## Sheet1
Siglas | Nombre | Desde | Hasta | MD From (ft) | MD to (ft) | Codigo | Subcodigo | Operación
ODR | MOR BL 04 | 2011-05-25 08:00 | 2011-05-25 11:00 | 2773 | 2773 | 1300 | 1304 | HANG TBG ON 7 1/16" CASING HEAD. DISCONNECTED FLOW LINE AND N/D BELL NIPPLE & N/D BOP´S STACK + ADAPTER SPOOL, FISH STRING ANDINSTALLED 7-1/16" PUMPING FLANGE AND 1 EA GATE VALVE AND TOP CAP. RELEASED MEC-3 RIG BY COMPLETION OPERATIONS @ 11:00 HRS, MAY 25 nd, 2011.
ODR | MOR BL 04 | 2011-05-25 02:30 | 2011-05-25 08:00 | 2773 | 2773 | 1100 | 1117 | RIH 2 7 /8" TUBING EUE (31.62 FT) + NIPLESILLA (0.65 FT) + 86 JTS 2 7/8" EUE TUBING (2676.55 FT). RIH JOINT TO JOINT FROM SURFACE TO 2719.42 FT.
ODR | MOR BL 04 | 2011-05-25 | 2011-05-25 02:30 | 2773 | 2773 | 1100 | 1116 | CONTD. POOH AND L/D 3 1/2'' DP + SETTING TOOL + 2-7/8'' TUBING F/ 1114 FT TO SURFACE. L/D DRILL PIPE TO RACKS. RELEASED MEC-3 RIG BY DRILLING OPERATIONS @02:30 HRS, MAY 25 th, 2011.
ODR | MOR BL 04 | 2011-05-24 | 2011-05-24 03:30 | 2773 | 2773 | 1500 | 1503 | GRAVEL PACKING 5½" LINER W/ 10-16 MESH GRAVEL FROM 152 SX TO 200 SX. 80.65 % OF THEORICAL: 248 SXS @ 4 MIN/SX, W/ 37 SPM - 120 GPM SPP: 250 Psi.
ODR | MOR BL 04 | 2011-05-24 21:30 | 2011-05-24 22:30 | 2773 | 2773 | 1500 | 1503 | CONDITIONED BRINE TO 9.5 PPG AND CIRCULATED AND HOMOGENIZE BRINE FROM 9.2 PPG TO 9.4 PPG. CHECHED FLOW OK.
ODR | MOR BL 04 | 2011-05-24 17:00 | 2011-05-24 18:30 | 2773 | 2773 | 1200 | 1207 | SET METAL SEAL W/5000 LBS. RELEASED SETTING TOOL W/11 RIGTH TURNS. PUMPED 20 BBLS OF WATER AS SPACER. DISPLACED MUD BY NaCl BRINE (9.4 PPG). WASHED SHAKER´S AND PILL TANKS. CIRCULATING TO HOMOGENIZE BRINE TO 9.4 PPG.
ODR | MOR BL 04 | 2011-05-24 20:30 | 2011-05-24 21:30 | 2773 | 2773 | 1100 | 1116 | CONTD. POOH AND L/D 3 1/2'' DP + SETTING TOOL + 2-7/8'' TUBING F/ 2240 FT TO 2100 FT. CHECHEK FLOW AND OBSERVED IN FLUX IN HOLE AND MUD WEIGTH DECREASED FROM 9.4 PPG TO 9.2 PPG.
ODR | MOR BL 04 | 2011-05-24 09:30 | 2011-05-24 13:00 | 2773 | 2773 | 1100 | 1116 | POOH 3 1/2" DP + GRAVEL PACKER + 2 7/8" TBG FROM 2240 FT TO SURFACE
ODR | MOR BL 04 | 2011-05-24 03:30 | 2011-05-24 04:00 | 2773 | 2773 | 1500 | 1503 | CIRCULATED IN DIRECT WAY W/37 SPM-120 GPM TO FACILITE GRAVEL ACOMMODATION
ODR | MOR BL 04 | 2011-05-24 08:00 | 2011-05-24 09:00 | 2773 | 2773 | 1500 | 1504 | CIRCULATED IN REVERSE WAY W/ SPM: 37, GPM: 120, SPP: OBSERVED FREE OF GRAVEL RETURNS, CIRCULATED ON DIRECT WAY W/ SPM: 37, GPM: 120 , SPP: 500 PSI. INCREASED PRESSURE. DECLARED SCREEN OUT.
ODR | MOR BL 04 | 2011-05-24 04:00 | 2011-05-24 08:00 | 2773 | 2773 | 1500 | 1503 | GRAVEL PACKING 5½" LINER W/ 10-16 MESH GRAVEL FROM 200 SX TO 285 SX. 115 % OF THEORICAL: 248 SXS @ 3 MIN/SX, W/ 37 SPM - 120 GPM SPP: 250 Psi, PRESSURE INCREASED TO 500 PSI.
ODR | MOR BL 04 | 2011-05-24 22:30 | 2011-05-25 | 2773 | 2773 | 1100 | 1116 | CONTD. POOH AND L/D 3 1/2'' DP + SETTING TOOL + 2-7/8'' TUBING F/ 2100 FT TO 1114 FT.
ODR | MOR BL 04 | 2011-05-24 18:30 | 2011-05-24 20:30 | 2773 | 2773 | 1100 | 1116 | POOH WASHING W/ FLUTE 5-1/2'' LINER JOINT TO JOINT F/ 2260 FT TO 2240 FT.
ODR | MOR BL 04 | 2011-05-24 13:00 | 2011-05-24 17:00 | 2773 | 2773 | 1100 | 1117 | M/U FLUTE AND RIH 2 7/8" TUBING AS STINGER TO 520 ft. W/ METAL SEAL + SETTING TOOL + 3 1/2" DP FROM SURFACE TO 2240 FT
ODR | MOR BL 04 | 2011-05-24 09:00 | 2011-05-24 09:30 | 2773 | 2773 | 1200 | 1207 | N/D GRAVEL POT FLOW LINES. RELEASED GRAVEL PACKER W/ 11 RIGHT TURNS.
ODR | MOR BL 04 | 2011-05-16 15:00 | 2011-05-16 20:30 | 2220 | 2411 | 1400 | 1407 | DRILLED 8½" HOLE SECTION HOLDING ANGLE FROM 2220 FT TO 2411 FT. WITH THE FOLLOWING PARAMETERS SPM: 95, GPM: 311, SPP: 1000+100 PSI, RPM: 45+M, WOB: 10-12 Klbs. P/U WEIGTH: 64 KLBS, S/O WEIGTH: 42 KLBS, R/W WEIGTH: 30 KLBS. LAST SURVEY MD: 2326 FT, TVD: 2131.92 FT, INC: 32.52°, AZI: 8.68°, DLS: 1.05 °/100 FT.
ODR | MOR BL 04 | 2011-05-16 20:30 | 2011-05-16 21:00 | 2411 | 2411 | 1500 | 1503 | PUMPED AND CIRCULATED 20 BBL OF HIGH VISCOUS PILL TO CLEAN RETURNS, RECIPROCATING STRING.(9.0 PPG AND 120 SEG)
ODR | MOR BL 04 | 2011-05-16 21:00 | 2011-05-17 | 2411 | 2475 | 1400 | 1407 | DRILLED 8½" HOLE SECTION HOLDING ANGLE F/ 2411 FT TO 2475FT. WITH THE FOLLOWING PARAMETERS SPM: 98, GPM: 320, SPP: 1150+50 PSI, RPM: 40+M, WOB: 12-14 Klbs. P/U WEIGTH: 60 KLBS, S/O WEIGTH: 32 KLBS, R/W WEIGTH: 46 KLBS. TAKE SCR's @ 2475 FT. 46 SPM - 300 PSI; 56 SPM - 420 PSI, SURVEY AT MIDNIGTH: MD: 2422', TVD: 2212.76', INC:32.76°, AZI: 9.05°, DLS: 0.33°/100, TOTAL SLIDE: 326 FT, % SLIDE: 14%, ROP SLIDE: 61.90 FT/HR, TOTAL SLIDE: 5.3 HRS, TOTAL ROTARY: 1939 FT, % ROTARY: 86%, ROP ROTARY: 74.05 FT/HR, TOTAL ROTARY: 26.2 HRS. GENERAL ROP: 72.02 FT/HR.
ODR | MOR BL 04 | 2011-05-16 07:00 | 2011-05-16 15:00 | 1934 | 2220 | 1400 | 1407 | DRILLED 8½" HOLE SECTION HOLDING ANGLE FROM 1934 FT TO 2220 FT. WITH THE FOLLOWING PARAMETERS SPM: 95, GPM: 311, SPP: 900+150 PSI, RPM: 45+M, WOB: 10-12 Klbs. P/U WEIGTH: 50 KLBS, S/O WEIGTH: 32 KLBS, R/W WEIGTH: 38 KLBS. LAST SURVEY MD: 2135 FT, TVD: 1969.63 FT, INC: 31.63°, AZI: 9.97°, DLS: 0.28 °/100 FT, TAKE SCR's @ 2220 FT. 53 SPM - 300 PSI; 62 SPM - 5000 PSI.
ODR | MOR BL 04 | 2011-05-16 | 2011-05-16 07:00 | 1618 | 1934 | 1400 | 1407 | DRILLED 8½" HOLE SECTION HOLDING ANGLE FROM 1618 FT TO 1934 FT. WITH THE FOLLOWING PARAMETERS SPM: 91, GPM: 300, SPP: 900+100 PSI, RPM: 50+M, WOB: 10-12 Klbs. P/U WEIGTH: 48 KLBS, S/O WEIGTH: 30 KLBS, R/W WEIGTH: 36 KLBS. LAST SURVEY MD: 1850 FT, TVD: 1726.15 FT, INC: 31.25°, AZI: 8.55°, DLS: 0.14 °/100 FT. TAKE SCR's @ 1934 FT. 50 SPM - 300 PSI; 60 SPM - 450 PSI, REMARK: AT 1903 FT WERE PUMPED (FLY) 20 BBLS OF VISCOUS PILL ( 120 SEG).
ODR | MOR BL 04 | 2011-05-13 19:00 | 2011-05-14 | 10.6 | 190 | 1400 | 1406 | DRILLED 12 ¼" HOLE SECTION W/ BHA No. 1 FROM SURFACE TO 100 FT W/ CENTRIFUGE, DRILLED 12 ¼" HOLE SECTION W/ BHA No. 1 FROM 100 FT TO 190 ft W/ PUMP 120-196 GPM , 50-120 PSI, WOB 3-5 KLBS, 60-80 RPM, 'REMARK: AT100 FT WERE PUMPED (FLY) 20 BBLS OF VISCOUS PILL ( 120 SEG).
ODR | MOR BL 04 | 2011-05-19 | 2011-05-19 04:00 | 2773 | 2773 | 1400 | 1401 | M/U BHA No. 4 WITH USED OPEN TRICONIC BIT AND RIH W/ 3 1/2" D.P. FROM SURFACE TO 2277 FT. TAGGED TOP OF CEMENT PLUG AT 2277 FT W/ 5 Klbs.
ODR | MOR BL 04 | 2011-05-19 16:30 | 2011-05-19 18:00 | 2773 | 2773 | 1700 | 1701 | CIRCULATED 7" CASING @ 2300 FT - RECIPROCATING STRING - 5 FT, REMARKS: MEANWHILE, HELD SAFETY AND PRE-OPERATIONAL MEETING. DISCUSSED 7" CASING CEMENTING JOB, INSTALLED 7" HEAD CEMENTING + BOTTOM PLUG + TOP PLUG.
ODR | MOR BL 04 | 2011-05-19 18:00 | 2011-05-19 20:00 | 2773 | 2773 | 2100 | 2104 | PERFORMED 7IN CASING CEMENTING JOB, PRESSURE TESTED CEMENTING SURFACE LINES W/ 500 PSI AND 2500 PSI. -OK. PUMPED PRE-FLUSH AS FOLLOW: 60 BLS OF MUDPUSH II (12.5 PPG)@ 5.0 BPM THEN DROPPED 7" BOTTOM PLUG, PUMPED 130 BLS OF SLURRY - 15.6 PPG, CEMENT "G" CLASS @ 4.0 BPM - DROPPED 7" TOP PLUG, DISPLACED CEMENT SLURRY W/ 91 BLS FRESH WATER @ 40 BLS (6 BPM) - 20 BLS (4 BPM) - 20 BLS (3 BPM) - 11 BLS (2 BPM), SET TOP PLUG AND TESTED 7" CASING W/ 1600 PSI. BACK FLOW: 0,5 BLS - RETURNS ON SURFACE: 40 BLS SLURRY, 15.2 PPG, CEMENT IN PLACE @ 20:00 Hrs, CREW JOBS IN LOCATION.
ODR | MOR BL 04 | 2011-05-19 10:00 | 2011-05-19 10:30 | 2773 | 2773 | 1200 | 1204 | R/U 7" CSG HANDLING EQUIPMENT.
ODR | MOR BL 04 | 2011-05-19 10:30 | 2011-05-19 11:00 | 2773 | 2773 | 1700 | 1701 | HELD SAFETY & PREOPERATIONAL MEETING. DISSCUSED ABOUT 7" CSG RUNNING PROCEDURE.
ODR | MOR BL 04 | 2011-05-19 04:00 | 2011-05-19 05:30 | 2773 | 2773 | 1400 | 1410 | DRILLED EXCESS OF BALANCED CEMENT PLUG FROM 2277 FT TO 2305 FT. (5 FT BELOW 7" CASING POINT). W/ 50 RPM, 50 SPM, 196 GPM, SPP: 400 PSI & WOB: 1-2 Klbs. CHECKED BALANCED CEMENT PLUG TOP @ 2305 FT W/ 5 Klbs - O.K.
ODR | MOR BL 04 | 2011-05-19 20:00 | 2011-05-20 | 2773 | 2773 | 2100 | 2106 | WOC 7" CASING.
ODR | MOR BL 04 | 2011-05-19 11:00 | 2011-05-19 16:30 | 2773 | 2773 | 1200 | 1206 | RAN 7" OD CASING, 23 lbs/ft, N-80, BTC R-3, P/U & M/U 7" CSG GUIDE SHOE (1')+1 X 7" CSG JNT(36.78')+ 1 X 7: FLOAT COLLAR (2'), TESTED FLOAT COLLAR PERFORMANCE ON SURFACE, CONT. RIH 7" CASING FROM 40 FT TO 2300 FT. RAN: CSG GUIDE SHOE (1FT)+1 X 7" CSG JNT(36.78FT)+ 1 X 7: FLOAT COLLAR (2FT) + 62 JTS X 7" CASING (2230.18 FT) + 1 PUP JOINT (20FT), INSTALLED 7" LANDING JOINT (10.7'). - 7" OD CASING SHOE @ 2300 FT. INSTALLED CIRCULATION HEAD.
ODR | MOR BL 04 | 2011-05-19 06:30 | 2011-05-19 10:00 | 2773 | 2773 | 1100 | 1107 | CHECKED STATIC LEVEL, OK. POOH AND L/D BHA No. 4 FROM 2305 FT TO SURFACE
ODR | MOR BL 04 | 2011-05-19 05:30 | 2011-05-19 06:30 | 2773 | 2773 | 1500 | 1503 | CIRCULATED TO CLEAN RETURN AND CONDITIONED MUD TO RUN 7" CASING
ODR | MOR BL 04 | 2011-05-17 22:30 | 2011-05-18 | 2773 | 2773 | 1100 | 1107 | CHECKED STATIC LEVEL, OK. POOH DRILL STRIG W/ DIRECTIONAL TOOLS FROM 2773 FT TO 1609FT. WITHOUT RESTRICTION
ODR | MOR BL 04 | 2011-05-17 11:00 | 2011-05-17 11:30 | 2773 | 2773 | 1500 | 1503 | CIRCULATED TO CLEAN RETURNSW/ 95 SPM, 310 GPM AND 1100 PSI
ODR | MOR BL 04 | 2011-05-17 21:30 | 2011-05-17 22:30 | 2773 | 2773 | 1500 | 1503 | PUMPED AND CIRCULATED 20 BBLS OF VISCOUS PILL TO CLEAN RETURNS. RECIPROCATING STRING
ODR | MOR BL 04 | 2011-05-17 | 2011-05-17 11:00 | 2475 | 2773 | 1400 | 1407 | DRILLED 8½" HOLE SECTION HOLDING ANGLE FROM 2475 FT TO 2773 FT. GEOLOGIST DEFINED NEW TD @ 2773 FT, WITH THE FOLLOWING PARAMETERS SPM: 95, GPM: 310, SPP: 1150+50 PSI, RPM: 40+M, WOB: 12-14 Klbs. P/U WEIGTH: 60 KLBS, S/O WEIGTH: 32 KLBS, R/W WEIGTH: 46 KLBS. OBJECTIVE @ 2487.54FT MD, TVD: 2268 FT, INC:32.37°, AZI: 7.77°, LAST SURVEY: MD: 2709', TVD: 2456.42 FT, INC: 31.50°, AZI: 8.22°, DLS: 1.11°/100, PROJECTION TO BIT @ 2773 FT MD: TVD: 2510.96 FT, INC: 31.59°, AZI: 9.57°, TOTAL SLIDE: 344 FT, % SLIDE: 13%, ROP SLIDE: 57.82 FT/HR, TOTAL SLIDE: 6 HRS, TOTAL ROTARY: 2219 FT, % ROTARY:87 %, ROP ROTARY: 66.01 FT/HR, TOTAL ROTARY: 33.6 HRS. GENERAL ROP: 64.78 FT/HR.
ODR | MOR BL 04 | 2011-05-17 17:00 | 2011-05-17 21:30 | 2773 | 2773 | 1100 | 1110 | M/U BHA No. 3 WITH USED TRICONIC BIT IN GAUGE S/N 1234159, OPEN, RIH BHA No.3 WITH DIRECTIONAL TOOLS AND MWD FROM SURFACE TO 2773 FT. BREAKING CIRCULATION EACH 500 FT. CONFIRMED BOTTOM @ 2773 FT MD.
ODR | MOR BL 04 | 2011-05-17 11:30 | 2011-05-17 17:00 | 2773 | 2773 | 1100 | 1107 | CHECKED STATIC LEVEL, OK. POOH DRILL STRIG W/ DIRECTIONAL TOOLS FROM 2773 FT TO SURFACE. REMARK: AT 2061 FT WAS FOUND TIGHT POINT. CONECTED KELLY AND RIMMING IN THIS POINT. LAYED DOWN TRICONIT BIT TO CHANGE IT BY AN IN GAUGE BIT TO PERFORM CONDITIONING TRIP, BIT DULL GRADDING: 4-4-FC/WT-A-F2-2-RG-TD.
ODR | MOR BL 04 | 2011-05-20 23:00 | 2011-05-21 | 2773 | 2773 | 1400 | 1410 | DRILLED EXCESS OF CEMENT, TOP PLUG AND FLOAT COLLAR FROM 2245 FT TO 2265 FT. W/ FRESH WATER, 196 GPM, 40 RPM, WOB: 1-3 Klbs, SPP: 150 PSI.
ODR | MOR BL 04 | 2011-05-20 16:00 | 2011-05-20 19:00 | 2773 | 2773 | 1400 | 1403 | SAFETY AND PREOPERATIONAL MEETING TO MAKE UP BHA No. 5 WITH DIRECTIONAL TOOLS AND MWD, M/U MOTOR AND BIT. TESTED MOTOR WITHOUT BIT: 196 GPM AND 100 PSI. TESTED MOTOR WITH BIT: 196 GPM AND 250 PSI. OK, CONT. M/U BHA No. 5 WITH DIRECTIONAL TOOLS AND MWD, ORIENTING MOTOR. RIH BHA No. 5 TO 90 FT.
ODR | MOR BL 04 | 2011-05-20 22:30 | 2011-05-20 23:00 | 2773 | 2773 | 1900 | 1916 | WAS OBSERVED AIR PRESENCE IN PUMP PZ8. CHECKED AND UNPLUGED VALVE WITH ROCKS.
ODR | MOR BL 04 | 2011-05-20 10:30 | 2011-05-20 16:00 | 2773 | 2773 | 2100 | 2102 | RELEASED 7" CEMENTING HEAD & 7" LANDING JOINT. N/D BELL NIPPLE, HYDRIL TYPE GK ANNULAR BOP (11" 3M R-53), CAMERON PIPE RAMS(11" 3M R-54), INSTALLED CASING HEAD (7 1/16" 3M R-45), DSA (7-1/16" 3M R45 x 7 1/16" 3M R53), N/U PIPE RAM, ANNULAR PREVENTOR, BELL NIPPLE & FLOW-LINE.
ODR | MOR BL 04 | 2011-05-20 | 2011-05-20 10:30 | 2773 | 2773 | 2100 | 2106 | WOC 7" CASING. CREW JOBS IN LOCATION
ODR | MOR BL 04 | 2011-05-20 19:00 | 2011-05-20 22:30 | 2773 | 2773 | 1100 | 1110 | CONT. M/U BHA No. 5 AND 3 1/2" DP FROM 90 FT TO 2245 FT. REACHED TOP OF CEMENT @ 2245 FT
ODR | MOR BL 04 | 2011-05-14 | 2011-05-14 00:30 | 190 | 210 | 1400 | 1406 | CONT. DRILLING 12 ¼" HOLE SECTION W/ BHA No. 1 FROM 190 FT TO 210 ft W/ PUMP 120-196 GPM , 50-120 PSI, WOB 3-5 KLBS, 60-80 RPM
ODR | MOR BL 04 | 2011-05-14 01:00 | 2011-05-14 02:00 | 210 | 210 | 1100 | 1107 | POOH F/210 FT TO SURFACE. CHECKED AND CLEANED 12-1/4" BIT, RIH BHA No.1 FROM SURFACE TO 210 FT.
ODR | MOR BL 04 | 2011-05-14 16:30 | 2011-05-14 18:00 | 210 | 210 | 2000 | 2005 | TESTED ALL WELL CONTROL SYSTEM: ANNULAR BOP W/ 400 PSI & 800 PSI FOR 10 MINUTES . SUCCESSFUL, TESTED PIPE RAM W/ 500 PSI & 1000 PSI. OK. TESTED CHOKE MANIFOLD W/1000 PSI ( 10 VALVES). OK. TESTED POOR BOY W/ 80 SPM.
ODR | MOR BL 04 | 2011-05-14 18:00 | 2011-05-14 18:30 | 210 | 210 | 1400 | 1407 | CONT. DRILLING W/WATER EXCESS OF HARD CEMENT FROM 195 ft TO 202 FT, DRILLED 9 5/8" CSG SHOE AND EXCCESS OF CEMENT TO 210 FT, DRILLED 5 FT OF FORMATION TO 215 FT.
ODR | MOR BL 04 | 2011-05-14 05:00 | 2011-05-14 06:00 | 210 | 210 | 1500 | 1503 | CONNECTING CIRCULATING HEAD. CIRCULATING 9 ?" CASING @ 202 FT TO CLEAN RETURNS. RECIPROCATED CASING. REMARKS: WHILE CIRCULATED, WAITED FOR CEMENTING UNIT, DUE TO BAD CONDITIONS IN ROADS.
ODR | MOR BL 04 | 2011-05-14 06:00 | 2011-05-14 07:00 | 210 | 210 | 2100 | 2104 | CONNECTING SURFACE LINES, PERFORMED PREOPERATIONAL & SAFETY MEETING WITH CEMMENTING PERSONEL, RIG CREW, COMAN, RIG MANAGER AND HSE. 9 ?" CASING CEMENTING JOB, TESTED SURFACE LINES W/2000 PSI. OK. PUMPED AHEAD 15 BB OF FRESH WATER @ 3.0 BPM. MIXED & PUMPED 38 BB OF CEMENT SLURRY - 14.2 PPG CLASS "G" CEMENT @ 3.0 BPM, DISPLACED CEMENT SLURRY W/ 13 BB OF FRESH WATER @ 3.0 BPM. BACK FLOW 0.25 BB. RETURNS ON SURFACE. 20 BBL OF 13.7 PPG. CEMENT IN PLACE AT 07:00 HRS.
ODR | MOR BL 04 | 2011-05-14 08:00 | 2011-05-14 11:30 | 210 | 210 | 1000 | 1006 | INSTALLED 9 5/8" CASING HEAD 11"x 3M, R53-BTC. N/U ANNULAR BOP, PIPE RAMS, BELL NIPPLE & FLOWLINE. INSTALLED LINES OF POOR BOY.
ODR | MOR BL 04 | 2011-05-14 18:30 | 2011-05-14 19:00 | 210 | 210 | 1500 | 1502 | PUMPED 20 BB OF WATER AS SPACER, DISPLACED WATER- CEMENT BY 8.9 PPG INHIBITED MUD. WASHED RETURN AND PILL TANKS.
ODR | MOR BL 04 | 2011-05-14 12:00 | 2011-05-14 13:00 | 210 | 210 | 1900 | 1916 | CHANGED PACKERS IN WASHPIPE. GREASED SWIVEL
ODR | MOR BL 04 | 2011-05-14 02:00 | 2011-05-14 02:30 | 210 | 210 | 1500 | 1503 | PUMPED AND CIRCULATED 20 BBLS OF VISCOUS PILL (120 SEG) UNTIL CLEAN RETURNS
ODR | MOR BL 04 | 2011-05-14 13:00 | 2011-05-14 13:30 | 210 | 210 | 1700 | 1701 | SAFETY AND PREOPERATIONAL MEETING TO MAKE UP BHA No. 2 WITH DIRECTIONAL TOOLS AND MWD
ODR | MOR BL 04 | 2011-05-14 11:30 | 2011-05-14 12:00 | 210 | 210 | 1300 | 1303 | CONDITIONIG ROTARY TABLE TO M/U BHA No. 2 AND L/D 9 5/8 CSG TOOLS
ODR | MOR BL 04 | 2011-05-14 07:00 | 2011-05-14 08:00 | 210 | 210 | 1000 | 1007 | CLEANED CELLAR, LIFTED BELL NIPPLE, CUT CONDUCTOR PIPE AND INSTALL LANDING PLATE. L/D 9 5/8'' CEMENTING HEAD AND SURFACE LINES AND L/D 9 5/8" LANDING JOINT
ODR | MOR BL 04 | 2011-05-14 16:00 | 2011-05-14 16:30 | 210 | 210 | 1400 | 1410 | DRILLED W/WATER EXCESS OF HARD CEMENT FROM 161 FT TO 197 FT, W/300 GPM, 500 PSI AND 40 RPM, WOB: 3 KLBS.
ODR | MOR BL 04 | 2011-05-14 13:30 | 2011-05-14 16:00 | 210 | 210 | 1400 | 1403 | M/U MOTOR AND BIT. TESTED MOTOR WITHOUT BIT: 300 GPM AND 100 PSI. TESTED MOTOR WITH BIT: 300 GPM AND 450 PSI. OK, CONT. M/U BHA 2 WITH DIRECTIONAL TOOLS AND MWD, ORIENTING MOTOR. RIH BHA 2 TO 161 FT. REACHED TOP OF CEMENT @ 161 FT.
ODR | MOR BL 04 | 2011-05-14 00:30 | 2011-05-14 01:00 | 210 | 210 | 1500 | 1503 | CIRCULATED TO CLEAN RETURNS.
ODR | MOR BL 04 | 2011-05-14 03:30 | 2011-05-14 05:00 | 210 | 210 | 1200 | 1206 | M/U FLOAT SHOE AND FIRST CASING JOINT. TEST FLOATING EQUIPMENT. OK, 9 ?" FLOAT SHOE, 1.65 FT + 5 x 9 ?" JTS CASING, 36 Lb/ft, K-55, BTC R-3, 187.77 FT, CONNECTING PUP JOINT 2,42 FT & LANDING JOINT 10,6 FT. 9-?" CSG SHOE @ 202 FT.
ODR | MOR BL 04 | 2011-05-14 19:00 | 2011-05-15 | 210 | 443 | 1400 | 1407 | DRILLED 8½" HOLE SECTION BUILDING ANGLE F/ 215 ft TO 443 FT. (KOP @ 280 FT, INC: 1.32°, AZI: 13.16 FT, DLS: 2.82°/100FT), WITH THE FOLLOWING PARAMETERS SPM: 92, GPM: 300, SPP: 400+50 PSI, RPM: 40+M, WOB: 4-6 Klbs. P/U WEIGTH: 24 KLBS, S/O WEIGTH: 18 KLBS, R/W WEIGTH: 22 KLBS. TAKE SCR's @ 443 FT. 54 SPM - 150 PSI; 64 SPM - 200 PSI, SURVEY AT MIDNIGTH: MD: 420', TVD: 419.74', INC: 5.31°, AZI: 8.35°, DLS: 2.95°/100, TOTAL SLIDE: 65 FT, % SLIDE: 28%, ROP SLIDE: 82.98 FT/HR, TOTAL SLIDE: 0.8 HRS, TOTAL ROTARY: 168 FT, % ROTARY: 72%, ROP ROTARY: 129.23 FT/HR, TOTAL ROTARY: 1.3 HRS. GENERAL ROP: 111.84 FT/HR.
ODR | MOR BL 04 | 2011-05-14 02:30 | 2011-05-14 03:30 | 210 | 210 | 1200 | 1204 | POOH BHA No. 1 F/210 FT TO SURFACE. LAYED DOWN 4 * 6 1/2" DC TO RACKS, P/U AND M/U 9 ?" CSG HANDLING EQUIPMENT. PERFORMED PREOPERATIONAL & SAFETY MEETING TO RUN 9 5/8" CSG, RAN 9 ?" OD CASING, K-55, 36 Lb/ft, BTC, R-3 @ 202 FT.
ODR | MOR BL 04 | 2011-05-23 03:00 | 2011-05-23 08:00 | 2773 | 2773 | 1200 | 1206 | CONTD. RIH W/ 3½" DP + GRAVEL PACKER TOOL + 5½" LINER WITH 2 7/8" TBG AS STINGER FROM 529 FT TO 2770 FT.
ODR | MOR BL 04 | 2011-05-23 14:00 | 2011-05-23 14:30 | 2773 | 2773 | 1500 | 1503 | CIRCULATED IN DIRECT WAY W/37 SPM-120 GPM TO FACILITE GRAVEL ACOMMODATION
ODR | MOR BL 04 | 2011-05-23 19:00 | 2011-05-23 23:30 | 2773 | 2773 | 1500 | 1503 | GRAVEL PACKING 5½" LINER W/ 10-16 MESH GRAVEL FROM 100 SX TO 152 SX. 61.29 % OF THEORICAL: 248 SXS @ 5 MIN/SX, W/ 37 SPM - 120 GPM SPP: 250 Psi
ODR | MOR BL 04 | 2011-05-23 09:00 | 2011-05-23 14:00 | 2773 | 2773 | 1500 | 1503 | GRAVEL PACKING 5½" LINER W/ 10-16 MESH GRAVEL FROM 1 SX TO 50 SX. 20.16 % OF THEORICAL: 248 SXS @ 6 MIN/SX, W/ 37 SPM - 120 GPM SPP: 250 Psi.
ODR | MOR BL 04 | 2011-05-23 18:30 | 2011-05-23 19:00 | 2773 | 2773 | 1500 | 1503 | CIRCULATED IN DIRECT WAY W/37 SPM-120 GPM TO FACILITE GRAVEL ACOMMODATION
ODR | MOR BL 04 | 2011-05-23 23:30 | 2011-05-24 | 2773 | 2773 | 1500 | 1503 | CIRCULATED IN DIRECT WAY W/37 SPM-120 GPM TO FACILITE GRAVEL ACOMMODATION
ODR | MOR BL 04 | 2011-05-23 02:00 | 2011-05-23 03:00 | 2773 | 2773 | 1200 | 1206 | R/U 2 7/8" HANDLING EQUIPMENT. M/U AND RIH AS STINGER 15 JNTS OF 2 7/8" TBG (459.60 FT) + 1 X 7/8" PUP JOINT (20 FT), TOTAL LENGTH STINGER: 479.62 FT. P/U GRAVEL PACKER TOOL & M/U LANDING NIPPLE & CONNECTED W/ 5½" LINER.
ODR | MOR BL 04 | 2011-05-23 08:00 | 2011-05-23 09:00 | 2773 | 2773 | 1500 | 1503 | CIRCULATED @ 2770 FT CONDITIONING MUD TO PERFORM GRAVEL PACK JOB (FV : 35 SEG/QT), W/ 45 STK, 147 GPM, SPP: 400 PSI, MW: 9.2 PPG, HELD PRE-OPERATIONAL & SAFETY MEETING FOR GRAVEL PACK JOB WITH GRAVEL POT, PERFORMED 5½" LINER GRAVEL PACKING JOB WITH GRAVEL POT.
ODR | MOR BL 04 | 2011-05-23 | 2011-05-23 02:00 | 2773 | 2773 | 1200 | 1206 | M/U & RIH 1 X 5½" BULL PLUG(0,55') + 4 X 5½" LINER JNT (147.17') + 1 X 5½" NIPPLE M (1.71 FT) + 1 X 5 1/2 BLIND ( 37.53') + 2 X 5½" LINER JNT (75.97') + 1 X 5½" NIPPLE B (1.70 FT) + 4 X 5 1/2 BLIND (149.32') + 2 X 5½" LINER JNT (75.99') + 1 X 5 1/2 BLIND (38'), TOTAL LENGTH: 527.94 FT. 5 1/2" LINER WEIGTH: 10 KLBS.
ODR | MOR BL 04 | 2011-05-23 14:30 | 2011-05-23 18:30 | 2773 | 2773 | 1500 | 1503 | GRAVEL PACKING 5½" LINER W/ 10-16 MESH GRAVEL FROM 50 SX TO 100 SX. 40.32 % OF THEORICAL: 248 SXS @ 5 MIN/SX, W/ 37 SPM - 120 GPM SPP: 250 Psi.
ODR | MOR BL 04 | 2011-05-21 02:00 | 2011-05-21 04:00 | 2773 | 2773 | 1400 | 1410 | CONTD. DRILLING HARD CEMENT AND CSG SHOE W/WATER FROM 2295 FT TO 2300 FT. W/ 196 GPM, 40 RPM, WOB: 1-3 Klbs, SPP: 150 PSI. WASHED PILL AND SHAKER TANKS. PUMPED 20 BBL OF WATER WITH BICARBONATE AS SPACER, CIRCULATED HOLE & DISPLACED WATER BY MUD OF 9.2 PPG WITH: 196 GPM, SPP: 150 PSI.
ODR | MOR BL 04 | 2011-05-21 10:30 | 2011-05-21 11:00 | 2773 | 2773 | 1100 | 1107 | RIH FREE STRING FROM 2360 FT TO 2773 FT
ODR | MOR BL 04 | 2011-05-21 | 2011-05-21 01:00 | 2773 | 2773 | 1400 | 1410 | CONT. DRILLING EXCESS OF CEMENT, FROM 2265 FT TO 2295 FT. (5 FT ABOVE CSG SHOE), W/ FRESH WATER, 196 GPM, 40 RPM, WOB: 1-3 Klbs, SPP: 150 PSI.
ODR | MOR BL 04 | 2011-05-21 12:00 | 2011-05-21 16:00 | 2773 | 2773 | 1100 | 1107 | CHECKED STATIC LEVEL. OK. POOH BHA No 5 AND 3 1/2" DP FROM 2773 FT TO 90 FT
ODR | MOR BL 04 | 2011-05-21 04:00 | 2011-05-21 10:30 | 2773 | 2773 | 1400 | 1410 | DRILLED BALANCED CEMENT PLUG FROM 2300 FT TO 2360 FT. FOUND ORIGINAL HOLE TO 2360 FT. WITH 40 RMP+ M, WOB: 1-2 KLBS, 54 SPM 180 GPM, 550+50 PSI, AT 2321 A CHECK SURVEY WAS TAKEN: MD: 2321. INC: 32.4°, AZI: 9.30°. OK.
ODR | MOR BL 04 | 2011-05-21 17:30 | 2011-05-21 18:00 | 2773 | 2773 | 1700 | 1701 | SAFETY AND PREOPERATIONAL MEETING TO MAKE UP BHA No. 6 WITH UNDERREAMER, P/U AND TESTED UNDERREAMER ON SURFACE ,WITH 37 SPM AND 120 GPM AND 100 PSI. OK.
ODR | MOR BL 04 | 2011-05-21 16:00 | 2011-05-21 17:30 | 2773 | 2773 | 1400 | 1404 | L/D DIRECTIONAL TOOLS. NMDC + EM EMITTING SUB+ TOOL CARRIER AND 6 1/8" BIT TO SURFACE
ODR | MOR BL 04 | 2011-05-21 01:00 | 2011-05-21 01:30 | 2773 | 2773 | 1500 | 1503 | CIRCULATED TO CLEAN RETURNS
ODR | MOR BL 04 | 2011-05-21 18:00 | 2011-05-21 22:30 | 2773 | 2773 | 1100 | 1110 | M/U AND RIH BHA No. 6 WITH 3½" DP FROM SURFACE TO 2305 FT.
ODR | MOR BL 04 | 2011-05-21 11:00 | 2011-05-21 12:00 | 2773 | 2773 | 1500 | 1503 | PUMPED AND CIRCULATED HOLE TO CLEAN RETURNS W/ 228 GPM, SPP: 650 PSI. CONDITIONED MUD
ODR | MOR BL 04 | 2011-05-21 01:30 | 2011-05-21 02:00 | 2773 | 2773 | 2000 | 2003 | PERFORMED CIT@ 2295 FT. TESTED ANNULAR BOP W/400 PSI & 800 PSI. AND TESTED PIPE RAM W/ 800 PSI & 1200 PSI. OK
ODR | MOR BL 04 | 2011-05-21 22:30 | 2011-05-22 | 2773 | 2773 | 1400 | 1413 | ENLARGED 8 1/2" TO 11" HOLE FROM 2305 FT TO 2321 FT. REAMED 2 TIMES EACH JOINT. W/ WOB: 1- 2 Klbs, SPP: 1000 PSI, 262 GPM, 40 RPM, MW: 9.2 PPG, FV: 53 SEC/QT.
ODR | MOR BL 04 | 2011-05-22 18:00 | 2011-05-22 19:30 | 2773 | 2773 | 1500 | 1503 | PUMPED & CIRCULATED TO CLEAN HOLE 30 BBLS OF VISCOUS PILL OF 150 SEG. W/ Q: 212 GPM; SPP: 850 PSI, CONDITIONED MUD TO RUN 5 1/2 LINER. VISCOSITY: 45 SEG AND 92 PPG.
ODR | MOR BL 04 | 2011-05-22 23:30 | 2011-05-23 | 2773 | 2773 | 1700 | 1701 | R/U 5½" LINER EQUIPMENT. HELD SAFETY & PREOPERATIONAL MEETING. DISSCUSED ABOUT 5 1/2" LINER RUNNING PROCEDURE.
ODR | MOR BL 04 | 2011-05-22 15:00 | 2011-05-22 18:00 | 2773 | 2773 | 1400 | 1413 | RE ENLARGED HOLE FROM 2305 FT TO 2773 FT: WOB: 1-2 Klbs, SPP: 1100 PSI, 261 GPM, MW: 9.2 PPG, FV: 53 SEC/QT
ODR | MOR BL 04 | 2011-05-22 | 2011-05-22 07:00 | 2773 | 2773 | 1400 | 1413 | ENLARGED 8 1/2" TO 11" HOLE FROM 2321 FT TO 2551 FT. REAMED 2 TIMES EACH JOINT. W/ WOB: 1- 3 Klbs, SPP: 1000 PSI, 262 GPM, 80 RPM, MW: 9.2 PPG, FV: 53 SEC/QT, TAKE SCR's. 46 SPM - 500 PSI; 57 SPM - 620 PSI, 67 SPM - 800 PSI, P/U WEIGTH: 44 KLBS, S/O WEIGTH: 30 KLBS, R/W WEIGTH: 36 KLBS.
ODR | MOR BL 04 | 2011-05-22 14:30 | 2011-05-22 15:00 | 2773 | 2773 | 1100 | 1107 | CHECKED LEVEL FLUID. OK. POOH BHA No.6 WITH 3½" DP FROM 2773 FT TO 2305 FT.
ODR | MOR BL 04 | 2011-05-22 07:00 | 2011-05-22 14:00 | 2773 | 2773 | 1400 | 1413 | ENLARGED 8 1/2" TO 11" HOLE FROM 2551 FT TO 2773 FT. REAMED 2 TIMES EACH JOINT. W/ WOB: 1- 3 Klbs, SPP: 1100 PSI, 262 GPM, 80 RPM, MW: 9.2 PPG, FV: 53 SEC/QT, P/U WEIGTH: 46 KLBS, S/O WEIGTH: 32 KLBS, R/W WEIGTH: 30 KLBS.
ODR | MOR BL 04 | 2011-05-22 19:30 | 2011-05-22 23:30 | 2773 | 2773 | 1100 | 1107 | CHECKED STATIC LEVEL. OK. POOH BHA No.6 WITH 3½" DP FROM 2773 FT TO SURFACE. L/D UNDERREAMER.
ODR | MOR BL 04 | 2011-05-22 14:00 | 2011-05-22 14:30 | 2773 | 2773 | 1500 | 1503 | CIRCULATED HOLE TO CLEAN RETURNS @ 2773 FT. W/Q: 261 GPM; SPP: 1100 PSI.
ODR | MOR BL 04 | 2011-05-15 20:30 | 2011-05-16 | 1458 | 1618 | 1400 | 1407 | DRILLED 8½" HOLE SECTION HOLDING ANGLE F/ 1458 FT TO 1618 FT. WITH THE FOLLOWING PARAMETERS SPM: 98, GPM: 320, SPP: 850+50 PSI, RPM: 50+M, WOB: 10-12 Klbs. P/U WEIGTH: 48 KLBS, S/O WEIGTH: 30 KLBS, R/W WEIGTH: 36 KLBS. TAKE SCR's @ 1618 FT. 52 SPM - 380 PSI; 62 SPM - 400 PSI, SURVEY AT MIDNIGTH: MD: 1565', TVD: 1481.48', INC: 30.67°, AZI: 8.64°, DLS: 1.91°/100, TOTAL SLIDE: 274FT, % SLIDE: 19%, ROP SLIDE: 64.47 FT/HR, TOTAL SLIDE: 4.3 HRS, TOTAL ROTARY: 1134 FT, % ROTARY: 81%, ROP ROTARY: 100.95 FT/HR, TOTAL ROTARY: 11.2 HRS. GENERAL ROP: 90.94 FT/HR.
ODR | MOR BL 04 | 2011-05-15 20:00 | 2011-05-15 20:30 | 1458 | 1458 | 1500 | 1503 | PUMPED AND CIRCULATED 20 BBL OF HIGH VISCOUS PILL TO CLEAN RETURNS, RECIPROCATING STRING.(9.0 PPG AND 120 SEG)
ODR | MOR BL 04 | 2011-05-15 | 2011-05-15 15:00 | 443 | 1240 | 1400 | 1407 | DRILLED 8½" HOLE SECTION BUILDING ANGLE FROM 443 FT TO 1240 FT. WITH THE FOLLOWING PARAMETERS SPM: 98, GPM: 320, SPP: 750+80 PSI, RPM: 45+M, WOB: 8-10 Klbs. P/U WEIGTH: 44 KLBS, S/O WEIGTH: 34 KLBS, R/W WEIGTH: 22 KLBS. LAST SURVEY MD: 1183 FT, TVD: 1150.19 FT, INC: 25.25°, AZI: 7.84°, DLS: 2.60°/100 FT, TAKE SCR's @ 1240 FT. 54 SPM - 380 PSI; 66 SPM - 550 PSI, REMARK: AT 800 FT WERE PUMPED (FLY) 20 BBLS OF VISCOUS PILL ( 120 SEG).
ODR | MOR BL 04 | 2011-05-15 15:00 | 2011-05-15 20:00 | 1240 | 1458 | 1400 | 1407 | DRILLED 8½" HOLE SECTION BUILDING ANGLE FROM 1240 FT TO 1458 FT.(EOB @ 1434', TVD:1370.08', INC: 31.85°, AZI: 8.3°, DLS: 1.83°/100 FT), WITH THE FOLLOWING PARAMETERS SPM: 91, GPM: 300, SPP: 850+100 PSI, RPM: 50+M, WOB: 8-10 Klbs. P/U WEIGTH: 44 KLBS, S/O WEIGTH: 34 KLBS, R/W WEIGTH: 26 KLBS. LAST SURVEY MD: 1374 FT, TVD: 1318.81 FT, INC: 30.75°, AZI: 8.35°, DLS: 3°/100 FT.
ODR | MOR BL 04 | 2011-05-18 13:30 | 2011-05-18 14:30 | 2773 | 2773 | 1500 | 1503 | PUMPED 50 BBL OF SPECIAL HI-VISC PILL + RICE HULLS AND DISPLACED WITH 20 BBL OF MUD. SPECIAL PILL ON BOTTOM, POOH 3-1/2" D.P. OPEN ENDED FROM 2770 FT TO 2305 FTt.
ODR | MOR BL 04 | 2011-05-18 15:00 | 2011-05-18 16:00 | 2773 | 2773 | 2100 | 2103 | INSTALLED CIRCULATING HEAD & SURFACE LINES - POSITIONED 3-1/2" D.P. OPEN ENDED @ 2335 ft. WHILE PERFORMED PRE-OPERATIONAL AND SAFETY MEETING WITH SCHLUMBERGER PERSONEL, TESTED SURFACE LINES W/ 2000 PSI - O.K. PERFORMED BALANCED CEMENT PLUG JOB (BOTTOM AT 2335 ft AND TOP AT 2305 ft), PUMPED 20 BBL OF FRESH WATER AS SPACER @ 3 BPM, MIXED AND PUMPED 6 BBL OF CEMENT SLURRY 14.2 PPG @ 4 BPM. DISPLACED CEMENT SLURRY WITH 15.8 BBL OF FRESH WATER @ 3 BPM. CHECKED BACKFLOW: 0 BBL, CEMENT IN PLACE AT 16:00 HRS.
ODR | MOR BL 04 | 2011-05-18 04:30 | 2011-05-18 09:30 | 2773 | 2773 | 1800 | 1804 | R/U HALLIBURTON E-LOGS TOOLS, RAN OPEN HOLE E-LOGS SDL - DSN - HRI - MSFL - GR FROM 2773 FT TO 202 FT. L/D HALLIBURTON E-LOGS TOOLS.
ODR | MOR BL 04 | 2011-05-18 09:30 | 2011-05-18 12:00 | 2773 | 2773 | 1100 | 1117 | RIH W/ 3 1/2" D.P. OPEN FROM SURFACE TO 2773 FT (BOTTOM)
ODR | MOR BL 04 | 2011-05-18 | 2011-05-18 02:30 | 2773 | 2773 | 1100 | 1107 | CONT. POOH DRILL STRING W/ DIRECTIONAL TOOLS FROM 1609 FT TO 93.52 FT.
ODR | MOR BL 04 | 2011-05-18 17:00 | 2011-05-18 18:30 | 2773 | 2773 | 1500 | 1503 | W.O.C. - WHILE: CIRCULATED WITH 163 GPM, IN DIRECT MODE AT 2120 FT - EXCESS OF CEMENT, CONDITIONED MUD.
ODR | MOR BL 04 | 2011-05-18 16:00 | 2011-05-18 17:00 | 2773 | 2773 | 2100 | 2102 | W.O.C. - WHILE: R/D CEMENTING HEAD & SURFACE LINES AND POOH SLOWLY 3-1/2" D.P. FROM 2335 FT TO 2120 FT
ODR | MOR BL 04 | 2011-05-18 04:00 | 2011-05-18 04:30 | 2773 | 2773 | 1700 | 1701 | PERFORMED SAFETY & PREOPERATIONAL MEETING BY HALLIBURTON WPS
ODR | MOR BL 04 | 2011-05-18 21:00 | 2011-05-19 | 2773 | 2773 | 1300 | 1307 | W.O.C. - WHILE: RAN AND CUT 90 FT OF TRAVELING BLOCK'S DRILING LINE AND CHANGED PISTON IN MUD PUMP
ODR | MOR BL 04 | 2011-05-18 18:30 | 2011-05-18 21:00 | 2773 | 2773 | 1100 | 1107 | W.O.C. - WHILE: POOH 3-1/2" D.P. FROM 2120 FT TO SURFACE.
ODR | MOR BL 04 | 2011-05-18 03:30 | 2011-05-18 04:00 | 2773 | 2773 | 1300 | 1303 | CONDITIONED TOOLS AND ROTARY TABLE TO RUN OPEN HOLE E LOGS
ODR | MOR BL 04 | 2011-05-18 02:30 | 2011-05-18 03:30 | 2773 | 2773 | 1100 | 1107 | L/D DIRECTIONAL TOOLS. NMDC + EM EMITTING SUB+ TOOL CARRIER AND 8-1/2" BIT TO SURFACE
ODR | MOR BL 04 | 2011-05-18 14:30 | 2011-05-18 15:00 | 2773 | 2773 | 1500 | 1503 | CIRCULATED @ 2305 FT EXCESS OF SPECIAL HI-VISC PILL W/ 50 SPM, 163 GPM.
ODR | MOR BL 04 | 2011-05-18 12:00 | 2011-05-18 13:30 | 2773 | 2773 | 1800 | 1801 | CIRCULATED TO CLEAN RETURNS, WHILE WAITING ORDERS FROM GEOLOGY DEPARTMENT, GEOLOGY DEPARTMENT DEFINED 7" CASING SHOE @ 2300 FT. WITHOUT ISSOLATED CEMENT PLUG. PREPARING SPECIAL HI-VISCOUS PILL + RICE HULLS. (400 SEG).
OCM | MOR BL 04 | 2011-05-25 02:30 | 2011-05-25 08:00 | 2773 | 2773 | 1100 | 1164 | RIH 2 7 /8" TUBING EUE (31.62 FT) + NIPLESILLA (0.65 FT) + 86 JTS 2 7/8" EUE TUBING (2676.55 FT). RIH JOINT TO JOINT FROM SURFACE TO 2719.42 FT.
OCM | MOR BL 04 | 2011-05-25 08:00 | 2011-05-25 11:00 | 2773 | 2773 | 3000 | 3005 | HANG TBG ON 7 1/16" CASING HEAD. DISCONNECTED FLOW LINE AND N/D BELL NIPPLE & N/D BOP´S STACK + ADAPTER SPOOL, FISH STRING ANDINSTALLED 7-1/16" PUMPING FLANGE AND 1 EA GATE VALVE AND TOP CAP. RELEASED MEC-3 RIG BY COMPLETION OPERATIONS @ 11:00 HRS, MAY 25 nd, 2011.
OCM | MOR BL 05 | 2011-06-05 22:00 | 2011-06-06 | 3090 | 3090 | 1100 | 1128 | HANGED TBG ON 7 1/16" CASING HEAD, DISCONNECTED FLOW LINE AND N/D BELL NIPPLE & N/D BOP´S STACK. INSTALLED 7-1/16" PUMPING FLANGE AND 1 EA GATE VALVE AND TOP CAP. RELEASED MEC-3 RIG BY COMPLETION OPERATIONS @ 24:00 HRS, JUNE 05th, 2011. *****************LAST DAILY DRILLING REPORT***************************
OCM | MOR BL 05 | 2011-06-05 17:00 | 2011-06-05 22:00 | 3090 | 3090 | 2300 | 2304 | RIH STOP PIN (2.6')+ STATOR (27.2') + 96 JTS 2 7/8" EUE TUBING (3000.35'),SPACE FREE BETWEEN STOP PIN & BOTTOM OF 5-1/2 MESH RITE 51'
ODR | MOR BL 05 | 2011-06-01 09:00 | 2011-06-01 10:00 | 3090 | 3090 | 1500 | 1503 | PUMPED AND CIRCULATED 20 BBL OF HIGH VISCOUS PILL.(9.1 PPG AND 120 SEG)CIRCULATED TO CLEAN RETURNSW/ 94 SPM, 307 GPM
ODR | MOR BL 05 | 2011-06-01 10:00 | 2011-06-01 17:30 | 3090 | 3090 | 1100 | 1107 | CHECKED STATIC LEVEL, OK. POOH DRILL STRIG W/ DIRECTIONAL TOOLS FROM 3090 FT TO SURFACE. REMARK: AT 2146 FT AND 2082 FT WAS FOUND TIGHT POINT. CONECTED KELLY AND RIMMING IN THIS POINT. TIGHT POINT: 1955 FT, 1987 FT, 2019 FT, 2051 FT, 2337 FT AND 2497 FT. LAYED DOWN TRICONIT BIT TO CHANGE IT BY AN IN GAUGE BIT TO PERFORM CONDITIONING TRIP. BIT DULL GRADDING: 6-6-WT-A-F-3-SD-TD
ODR | MOR BL 05 | 2011-06-01 | 2011-06-01 09:00 | 2900 | 3090 | 1400 | 1407 | DRILLED 8½" HOLE SECTION HOLDING ANGLE F/ 2900 FT TO 3090FT. WITH THE FOLLOWING PARAMETERS SPM:94, GPM: 307, SPP: 1350+100 PSI, RPM: 45+M, WOB: 12-14Klbs. TAKE SCR's @ 46 SPM - 350 PSI; 52 SPM - 450PSI. P/U WEIGTH:80 KLBS, S/O WEIGTH: 44 KLBS, R/W WEIGTH: 24 KLBS. TOTAL ROTARY:190 FT, % ROTARY: 100%,,ROP rotary:27.8 FT/HR. LAST SURVEY MD: 3037FT, TVD: 2387.44 FT, INC: 44.12°, AZI:0.34°, DLS: 1.04 °/100 FT. OBJECTIVE @ 3090 FT MD, TVD: 2425.59 FT, INC:44.12°, AZI: 0.34°. PROJECTION TO BIT @ 3090 FT MD: TVD: 2425.59 FT, INC: 43.79°, AZI: 0.97°
ODR | MOR BL 05 | 2011-06-01 17:30 | 2011-06-01 18:30 | 3090 | 3090 | 1400 | 1403 | M/U BHA No. 3 WITH USED TRICONIC BIT IN GAUGE S/N 1234159, OPEN, TESTED MDW AND MOTOR
ODR | MOR BL 05 | 2011-06-01 18:30 | 2011-06-02 | 3090 | 3090 | 1100 | 1107 | CHECKED STATIC LEVEL, OK. RIH BHA No.3 WITH DIRECTIONAL TOOLS AND MWD FROM SURFACE TO 2942 FT. WITH RESTRICTION TO1861, 2178, 2433 FT AND 2497 FT. CONECTED KELLY AND RIMMING IN THIS POINT.
ODR | MOR BL 05 | 2011-06-04 23:00 | 2011-06-05 | 3090 | 3090 | 1100 | 1110 | RIH 5 1/2" MESH RITE OF 546.74 TO 865 FT
ODR | MOR BL 05 | 2011-06-04 15:00 | 2011-06-04 16:00 | 3090 | 3090 | 1500 | 1506 | PREPARED 9,4 PPG BRINE
ODR | MOR BL 05 | 2011-06-04 05:30 | 2011-06-04 07:00 | 3090 | 3090 | 1400 | 1410 | DRILLED EXCESS OF CEMENT, TOP PLUG AND BAFFLE COLLAR FROM 2552 FT TO 2596 FT
ODR | MOR BL 05 | 2011-06-04 07:30 | 2011-06-04 08:00 | 3090 | 3090 | 1500 | 1502 | CIRCULATED HOLE & DISPLACED WATER BY MUD OF 9.2 PPG WITH: 200 GPM, SPP: 500 PSI. WASHED MUD TANK.
ODR | MOR BL 05 | 2011-06-04 07:00 | 2011-06-04 07:30 | 3090 | 3090 | 2000 | 2003 | PERFORMED CIT@2596 FT. TESTED ANNULAR BOP W/400 PSI & 800 PSI. AND TESTED PIPE RAM W/ 400 PSI & 800 PSI. OK
ODR | MOR BL 05 | 2011-06-04 16:30 | 2011-06-04 19:30 | 3090 | 3090 | 1100 | 1107 | CHECKED STATIC FLUID AND POOH BHA No 4 FROM 2601 FT TO SUPERFACE
ODR | MOR BL 05 | 2011-06-04 13:00 | 2011-06-04 14:00 | 3090 | 3090 | 1100 | 1110 | CHECKED LEVEL FLUID 10 MINUTES. OK. POOH 3½" DP AND BHA No. 4 CONVENTIONAL FROM 3092 FT TO 2601 ft
ODR | MOR BL 05 | 2011-06-04 19:30 | 2011-06-04 20:00 | 3090 | 3090 | 1400 | 1418 | ACONDICIONED TOOLS AND ROTARY TABLE TO RUN 5 1/2" MESH RITE
ODR | MOR BL 05 | 2011-06-04 16:00 | 2011-06-04 16:30 | 3090 | 3090 | 1500 | 1502 | CIRCULATED AND DISPLACED 9.2 PPG MUD FOR 9.4 PPG BRINE
ODR | MOR BL 05 | 2011-06-04 14:00 | 2011-06-04 15:00 | 3090 | 3090 | 1900 | 1916 | NPT: WAITED FRESH WATER FOR PREPARE BRINE
ODR | MOR BL 05 | 2011-06-04 11:30 | 2011-06-04 13:00 | 3090 | 3090 | 1400 | 1406 | WASHED SUCTION TANK, PUMPED AND PLACED ON BOTTOM 52 BBLS OF 9.4 PPG SPECIAL VISCOUS BRINE. REMARK: PUMPED 15 BLS OF FRESH WATER AS SPACER, 52 VISCOUS BRINE AND 22 BLS OF BRINE TODESPLACED
ODR | MOR BL 05 | 2011-06-04 10:30 | 2011-06-04 11:30 | 3090 | 3090 | 1500 | 1503 | CIRCULATED HOLE TO CLEAN RETURNS W/ 196 GPM, SPP: 200 PSI.
ODR | MOR BL 05 | 2011-06-04 20:00 | 2011-06-04 23:00 | 3090 | 3090 | 1200 | 1206 | RAN 5 1/2" MESH RITE TO 546.71 FT AS FOLLOW. 1x5-1/2" BULL PLUG LTC (0.6') + 3x5-1/2" MESH RITE (114.56') + 1x5-1/2" PUP JOINT BTC (10') + 3x5-1/2" MESH RITE (114.82) +1 NIPPLE M (1,7') + 1x5-1/2" BLIND LINER (36,63') + 1x5-1/2" MESH RITE (38.12') +3x5-1/2" BLIND LINER (113.4')+ 1 NIPPLE TYPE B (1,7') +1x5-1/2" BLIND LINER (37.73'). 1x5-1/2" MESH RITE (38.25') +1x5-1/2" BLIND LINER (38.25'). CONNECTE SETTING TOOL + 5-1/2" LANDING NIPLE
ODR | MOR BL 05 | 2011-06-04 | 2011-06-04 02:30 | 3090 | 3090 | 1000 | 1006 | INSTALLED CASING HEAD (7 1/16" 3M R-45), DSA (7-1/16" 3M R45 x 7 1/16" 3M R53). N/U PIPE RAM, ANNULAR PREVENTOR, KILL LINE, BELL NIPPLE & FLOW-LINE.
ODR | MOR BL 05 | 2011-06-04 02:30 | 2011-06-04 05:30 | 3090 | 3090 | 1400 | 1401 | M/U AND RIH BHA No. 4 CONVENTIONAL WITH 6 1/8" TRICONIC BIT FROM SURFACE TO 2289 FT. TAGGET TOP OF CEMENT @ 2552 FT
ODR | MOR BL 05 | 2011-06-04 08:00 | 2011-06-04 10:00 | 3090 | 3090 | 1400 | 1407 | DRILLED FORMATION PACKER SHOE FROM 2596 FT TO 2611 FT W/ 150 GPM, 40 RPM, WOB. 6 KLBS, SPP: 200 PSI (10 ft of cement below shoe). WORKED STRING TO FIND ORIGINAL HOLE. RIH FREE STRING FROM 2611FT TO 3071 FT. (BOTTOM HOLE)
ODR | MOR BL 05 | 2011-06-04 10:00 | 2011-06-04 10:30 | 3090 | 3090 | 1100 | 1117 | REAMING LAST 19 FT, OF 3071FT TO 3092 FT
ODR | MOR BL 05 | 2011-05-27 14:00 | 2011-05-27 15:30 | 210 | 210 | 2100 | 2104 | CONNECTING SURFACE LINES. PERFORMED PREOPERATIONAL & SAFETY MEETING WITH CEMMENTING PERSONEL, RIG CREW, COMAN, RIG MANAGER AND HSE. 9 ?" CASING CEMENTING JOB. TESTED SURFACE LINES W/1500 PSI. OK. PUMPED AHEAD 10 BB OF FRESH WATER @ 3.0 BPM. MIXED & PUMPED 62 BB OF CEMENT SLURRY - 14.2 PPG CLASS "G" CEMENT @ 3.0 -2.0 BPM. ( LOST RETURNS ON SUPERFACE TO 46 BLS CEMENT PUMPED ). DISPLACED CEMENT SLURRY W/ 14.5 BB OF FRESH WATER. BACK FLOW 0.5 BB. RETURNS ON SURFACE. 14 BBL CEMENT OF 9.1-9.6 PPG. CEMENT IN PLACE AT 15:30 HRS.
ODR | MOR BL 05 | 2011-05-27 02:00 | 2011-05-27 07:30 | 0 | 210 | 1400 | 1406 | DRILLED 12 ¼" HOLE SECTION W/ BHA No. 1 FROM SURFACE TO 80 FT W/ CENTRIFUGE. DRILLED 12 ¼" HOLE SECTION W/ BHA No. 1 FROM 80 FT TO 210 ft W/ PUMP 120-196 GPM , 50-120 PSI, WOB 3-6 KLBS, 60-80 RPM
ODR | MOR BL 05 | 2011-05-27 15:30 | 2011-05-27 18:00 | 210 | 210 | 1000 | 1007 | CLEANED CELLAR, LIFTED BELL NIPPLE, CUT CONDUCTOR PIPE AND INSTALL LANDING PLATE. L/D 9 5/8'' CEMENTING HEAD AND SURFACE LINES AND L/D 9 5/8" LANDING JOINT
ODR | MOR BL 05 | 2011-05-27 18:00 | 2011-05-27 22:00 | 210 | 210 | 1000 | 1001 | INSTALLED 9 5/8" CASING HEAD 11"x 3M, R53-BTC. N/U ANNULAR BOP, PIPE RAMS, KILL LINE BELL NIPPLE & FLOWLINE. INSTALLED LINES OF POOR BOY.INSTALLED HCR VALVE,CONNECTIONS CHOKE MANIFOLD, CONNECTED HYDRAULIC LINES.
ODR | MOR BL 05 | 2011-05-27 12:00 | 2011-05-27 13:00 | 210 | 210 | 1200 | 1204 | M/U FLOAT SHOE AND FIRST CASING JOINT. TEST FLOATING EQUIPMENT. OK. 9 ?" FLOAT SHOE, 1.65 FT + 5 x 9 ?" JTS CASING, 36 Lb/ft, K-55, BTC R-3, 187.77 FT. CONNECTING PUP JOINT 2,42 FT & LANDING JOINT 10,6 FT. 9-?" CSG SHOE @ 202 FT.
ODR | MOR BL 05 | 2011-05-27 09:30 | 2011-05-27 10:00 | 210 | 210 | 1500 | 1503 | PUMPED AND CIRCULATED 20 BBLS OF VISCOUS PILL (120 SEG) UNTIL CLEAN RETURNS 180 GPM, 50 PSI.
ODR | MOR BL 05 | 2011-05-27 11:00 | 2011-05-27 11:30 | 210 | 210 | 1400 | 1401 | P/U AND M/U 9 ?" CSG HANDLING EQUIPMENT.
ODR | MOR BL 05 | 2011-05-27 22:00 | 2011-05-27 22:30 | 210 | 210 | 1200 | 1204 | CONDITIONIG ROTARY TABLE TO M/U BHA No. 2 AND L/D 9 5/8 CSG TOOLS
ODR | MOR BL 05 | 2011-05-27 10:00 | 2011-05-27 11:00 | 210 | 210 | 1100 | 1107 | POOH BHA No. 1 F/210 FT TO SURFACE. LAYED DOWN 4 * 6 1/2" DC TO RACKS
ODR | MOR BL 05 | 2011-05-27 23:00 | 2011-05-28 | 210 | 210 | 1400 | 1403 | M/U MOTOR AND BIT. TESTED MOTOR WITHOUT BIT: 300 GPM AND 120 PSI. TESTED MOTOR WITH BIT: 300 GPM AND 550 PSI. OK. CONT. M/U BHA 2 WITH DIRECTIONAL TOOLS AND MWD, ORIENTING MOTOR. RIH BHA 2 TO 161 FT. REACHED TOP OF CEMENT @ 161 FT
ODR | MOR BL 05 | 2011-05-27 11:30 | 2011-05-27 12:00 | 210 | 210 | 1700 | 1701 | PERFORMED PREOPERATIONAL & SAFETY MEETING TO RUN 9 5/8" CSG. RAN 9 ?" OD CASING, K-55, 36 Lb/ft, BTC, R-3 @ 202 FT
ODR | MOR BL 05 | 2011-05-27 08:00 | 2011-05-27 09:30 | 210 | 210 | 1100 | 1107 | POOH F/210 FT TO SURFACE. CHECKED AND CLEANED 12-1/4" BIT . RIH BHA No.1 FROM SURFACE TO 210 FT
ODR | MOR BL 05 | 2011-05-27 13:00 | 2011-05-27 14:00 | 210 | 210 | 1500 | 1503 | CONNECTING CIRCULATING HEAD. CIRCULATING 9 ?" CASING @ 202 FT TO CLEAN RETURNS. RECIPROCATED CASING. REMARKS: WHILE CIRCULATED, WAITED FOR CEMENTING UNIT, DUE TO BAD CONDITIONS IN ROADS
ODR | MOR BL 05 | 2011-05-27 07:30 | 2011-05-27 08:00 | 210 | 210 | 1500 | 1503 | CIRCULATED TO CLEAN RETURNS. 50 PSI, 180 GPM
ODR | MOR BL 05 | 2011-05-27 22:30 | 2011-05-27 23:00 | 210 | 210 | 1700 | 1701 | SAFETY AND PREOPERATIONAL MEETING TO MAKE UP BHA No. 2 WITH DIRECTIONAL TOOLS AND MWD
ODR | MOR BL 05 | 2011-05-31 15:00 | 2011-05-31 21:30 | 2709 | 2709 | 1500 | 1503 | PUMPED AND CIRCULATED 20 BBL OF HIGH VISCOUS PILL TO CLEAN RETURNS, RECIPROCATING STRING.(9.1 PPG AND 120 SEG)
ODR | MOR BL 05 | 2011-05-31 06:00 | 2011-05-31 15:00 | 2510 | 2709 | 1400 | 1407 | DRILLED 8½" HOLE SECTION HOLDING ANGLE F/ 2510 FT TO 2709 FT. WITH THE FOLLOWING PARAMETERS SPM:94, GPM: 307, SPP: 1150+100 PSI, RPM: 45+M, WOB: 12-14Klbs. P/U WEIGTH: 70 KLBS, S/O WEIGTH: 43 KLBS, R/W WEIGTH: 24 KLBS. TAKE SCR's @ 40 SPM - 300 PSI; 50 SPM - 400 PSI. LAST SURVEY MD: 2707 FT, TVD: 2154.74 FT, INC: 43.88°, AZI 358.33°, DLS: 1.42°/100 FT. TOTAL SLIDE: 35 FT, % SLIDE:18%, ROP SLIDE: 18.6 FT/HR, TOTAL SLIDE: 1.8 HRS. TOTAL ROTARY:164FT, % ROTARY: 82%, ROP rotary: 36 FT/HR.
ODR | MOR BL 05 | 2011-05-31 21:30 | 2011-06-01 | 2709 | 2900 | 1400 | 1407 | DRILLED 8½" HOLE SECTION HOLDING ANGLE F/ 2708 FT TO 2900 FT. WITH THE FOLLOWING PARAMETERS SPM:94, GPM: 307, SPP: 1350+100 PSI, RPM: 45+M, WOB: 12-14Klbs. TAKE SCR's @ 48 SPM - 350 PSI; 58 SPM - 450 PSI. LAST SURVEY MD: 2898 FT, TVD:2288.73 FT, INC: 45.56°, AZI:357.71°, DLS: 0.58°/100 FT. TOTAL SLIDE: 12 FT, % SLIDE: 6%, ROP SLIDE: 37 FT/HR, TOTAL SLIDE:0.32 HRS. TOTAL ROTARY:179 FT, % ROTARY: 94%,,ROP rotary:31 FT/HR. P/U WEIGTH:76 KLBS, S/O WEIGTH: 43 KLBS, R/W WEIGTH: 25KLBS.
ODR | MOR BL 05 | 2011-05-31 | 2011-05-31 06:00 | 2346 | 2510 | 1400 | 1407 | DRILLED 8½" HOLE SECTION HOLDING ANGLE F/ 2346 FT TO 2510 FT. WITH THE FOLLOWING PARAMETERS SPM:94, GPM: 307, SPP: 1150+100 PSI, RPM: 45+M, WOB: 12-14Klbs. TAKE SCR's @ 41 SPM - 350 PSI; 51 SPM - 450 PSI. LAST SURVEY MD: 2420 FT, TVD:1954.37 FT, INC: 44.81°, AZI:0.84°, DLS: 0.93°/100 FT. TOTAL SLIDE: 31 FT, % SLIDE: 19%, ROP SLIDE: 23.8 FT/HR, TOTAL SLIDE:1.3 HRS. TOTAL ROTARY:133 FT, % ROTARY: 81%,,ROP rotary:43.8 FT/HR. P/U WEIGTH:68 KLBS, S/O WEIGTH: 22 KLBS, R/W WEIGTH: 42 KLBS.
ODR | MOR BL 05 | 2011-06-03 03:00 | 2011-06-03 04:00 | 3090 | 3090 | 1500 | 1503 | CIRCULATED 7" CASING @2601 FT - RECIPROCATING STRING - 5 FT
ODR | MOR BL 05 | 2011-06-03 07:00 | 2011-06-03 22:00 | 3090 | 3090 | 2100 | 2106 | WOC CSG 7". REMARKS: WHILE WOC, CREW JOBS IN LOCATION
ODR | MOR BL 05 | 2011-06-03 22:00 | 2011-06-04 | 3090 | 3090 | 2100 | 2102 | RELEASED 7" CEMENTING HEAD & 7" LANDING JOINT. N/D BELL NIPPLE, HYDRIL TYPE GK ANNULAR BOP (11" 3M R-53), CAMERON PIPE RAMS(11" 3M R-54), HCR
ODR | MOR BL 05 | 2011-06-03 | 2011-06-03 03:00 | 3090 | 3090 | 1200 | 1206 | CONT. RIH 7" CSG FROM 1746.52 FT TO 2590.6 FT. RAN: PACKER SHOE (1,80')+1 X 7" CSG JNT(38.18')+ 1X 7" BAFFLE COLLAR (1.12') + 70 JTS X 7" CASING (2549.5FT). INSTALLED 7" LANDING JOINT (10.7'). - 7" OD CASING SHOE @ 2601.3 FT. INSTALLED CIRCULATION HEAD.
ODR | MOR BL 05 | 2011-06-03 04:00 | 2011-06-03 07:00 | 3090 | 3090 | 1700 | 1701 | PERFORMED 7 in CASING CEMENTING JOB. HELD SAFETY AND PRE-OPERATIONAL MEETING. DISCUSSED 7" CASING CEMENTING JOB. DROPPED PACKER SHOE BALL - INSTALLED 7" CEMENTING HEAD AND LINES. - TESTED CEMENTING LINES W/ 2500 PSI. OK. PUMPED BBLS OF WATER W/ CEMENTING UNIT TO SET FORMATION PACKER SHOE. @ 2601 FT W/ 1200 PS.I. CONFIRMED CIRCULATION W /2BLS. PUMPED PRE-FLUSH AS FOLLOW: 50 BLS OF MUDPUSH II (12.5 PPG)@ 5.0 BPM THEN DROPPED 7" BOTTOM PLUG. PUMPED 181 BLS OF LEAD SLURRY - 15.6 PPG, CEMENT "G" CLASS @ 4.0 BPM. DROPPED 7" TOP PLUG. DISPLACED CEMENT SLURRY W/ 102.4 BLS FRESH WATER AS FOLLOWS: 60 BBL @ 5 BPM, 30 BBL @ 3.5 BPM, 12.4 BBL @ 2 BPM. SET TOP PLUG AND TESTED 7" CASING W/ 1250 Psi. BACK FLOW: 0,5 BLS - RETURNS ON SURFACE: 80 BLS SLURRY - 15,2 PPG. CEMENT IN PLACE @ 07:00 Hrs
ODR | MOR BL 05 | 2011-05-28 19:00 | 2011-05-29 | 727 | 1089 | 1400 | 1407 | DRILLED 8½" HOLE SECTION BUILDING ANGLE FROM 727 FT TO 1089 FT.(SURVEY @1088', TVD:994.3', INC: 40.81°, AZI: 0.34°, DLS: 2.5°/100 FT). WITH THE FOLLOWING PARAMETERS SPM:94, GPM: 307, SPP: 750+100 PSI, RPM: 45+M, WOB: 8-10 Klbs. P/U WEIGTH: 42 KLBS, S/O WEIGTH: 22 KLBS, R/W WEIGTH: 32 KLBS. TAKE SCR's @ 727 FT. 49 SPM - 300 PSI; 59 SPM - 400 PSI. TOTAL SLIDE: 463FT, % SLIDE: 53 %, ROP SLIDE: 116.33 FT/HR, TOTAL SLIDE: 3.98 HRS. TOTAL ROTARY: 411 FT, % ROTARY: 47%, ROP ROTARY: 43.67 FT/HR, TOTAL ROTARY: 9.41 HRS. GENERAL ROP: 46.26 FT/HR. Average
ODR | MOR BL 05 | 2011-05-28 04:00 | 2011-05-28 05:00 | 210 | 210 | 1500 | 1502 | PUMPED 20 BB OF WATER AS SPACER, DISPLACED WATER- CEMENT BY 8.9 PPG INHIBITED MUD. WASHED RETURN AND PILL TANKS.
ODR | MOR BL 05 | 2011-05-28 | 2011-05-28 01:30 | 210 | 210 | 1400 | 1401 | CONT. M/U BHA 2 WITH DIRECTIONAL TOOLS AND MWD, ORIENTING MOTOR. RIH BHA 2 TO 175 FT. REACHED TOP OF CEMENT @ 175 FT
ODR | MOR BL 05 | 2011-05-28 01:30 | 2011-05-28 02:00 | 210 | 210 | 1400 | 1410 | DRILLED W/WATER EXCESS OF HARD CEMENT FROM 175 FT TO 197 FT, W/300 GPM, 500 PSI AND 40 RPM, WOB: 3 KLBS.
ODR | MOR BL 05 | 2011-05-28 12:00 | 2011-05-28 19:00 | 569 | 727 | 1400 | 1407 | DRILLED 8½" HOLE SECTION BUILDING ANGLE FROM 569 FT TO 727 FT. WITH THE FOLLOWING PARAMETERS SPM: 94, GPM: 307, SPP: 700+50 PSI, RPM: 45+M, WOB: 8-10 Klbs. P/U WEIGTH: 42 KLBS, S/O WEIGTH: 20 KLBS, R/W WEIGTH: 28 KLBS. LAST SURVEY MD: 706 FT, TVD:689.05 FT, INC: 27.25°, AZI: 358.21°, DLS: 6.39°/100 FT. TAKE SCR's @ 727 FT. 51 SPM - 300 PSI; 61 SPM - 400 PSI. REMARK: AT 791 FT WERE PUMPED (FLY) 20 BBLS OF VISCOUS PILL ( 120 SEG)
ODR | MOR BL 05 | 2011-05-28 02:00 | 2011-05-28 03:00 | 210 | 210 | 2000 | 2003 | TESTED ALL WELL CONTROL SYSTEM: ANNULAR BOP W/ 400 PSI & 800 PSI FOR 10 MINUTES . SUCCESSFUL. TESTED PIPE RAM W/ 500 PSI & 1000 PSI. OK. TESTED CHOKE MANIFOLD W/800 PSI ( 10 VALVES). OK.
ODR | MOR BL 05 | 2011-05-28 03:00 | 2011-05-28 04:00 | 210 | 210 | 1400 | 1410 | CONT. DRILLING W/WATER EXCESS OF HARD CEMENT FROM 197 ft TO 202 FT, DRILLED 9 5/8" CSG SHOE AND EXCCESS OF CEMENT TO 210 FT. DRILLED 5 FT OF FORMATION TO 215 FT.
ODR | MOR BL 05 | 2011-05-28 05:00 | 2011-05-28 12:00 | 210 | 569 | 1400 | 1407 | DRILLED 8½" HOLE SECTION BUILDING ANGLE F/ 215 ft TO 569 FT. (KOP @ 279FT). WITH THE FOLLOWING PARAMETERS SPM: 92, GPM: 300, SPP:600+50 PSI, RPM: 45+M, WOB: 4-8 Klbs. TAKE SCR's @ 45 SPM - 200 PSI; 55 SPM - 250 PSI. LAST SURVEY MD: 516 FT, TVD: 512.81 FT, INC: 15.72°, AZI:7.26°, DLS: 5.40°/100 FT. TOTAL SLIDE: 220 FT, % SLIDE: 62%, ROP SLIDE: 180 FT/HR, TOTAL SLIDE: 1.22 HRS. TOTAL ROTARY: 134 FT, % ROTARY: 38%, GENERAL ROP: 59 FT/HR.
ODR | MOR BL 05 | 2011-05-30 06:30 | 2011-05-30 15:00 | 1699 | 2027 | 1400 | 1407 | DRILLED 8½" HOLE SECTION HOLDING ANGLE F/ 1699 FT TO 2027 FT. WITH THE FOLLOWING PARAMETERS SPM:94, GPM: 307, SPP: 1000+100 PSI, RPM: 50+M, WOB: 10-12Klbs. P/U WEIGTH: 62 KLBS, S/O WEIGTH: 38 KLBS, R/W WEIGTH: 28 KLBS. TAKE SCR's @ 42 SPM - 300 PSI; 52 SPM - 400 PSI. LAST SURVEY MD: 1942 FT, TVD: 1614.02 FT, INC: 43.88°, AZI:0.59°, DLS: 0.68°/100 FT. TOTAL SLIDE: 17 FT, % SLIDE: 63%, ROP SLIDE: 24.88 FT/HR, TOTAL SLIDE: 0.68 HRS. TOTAL ROTARY:318 FT, % ROTARY: 95%, ROP rotary: 72 FT/HR. ROP AVERAGE:39.4 FT/HR
ODR | MOR BL 05 | 2011-05-30 | 2011-05-30 06:30 | 1699 | 1699 | 1500 | 1503 | NPT : RIG REPAIR: FAIL KELLY BUSHING . POOH DRILL STRIG W/ DIRECTIONAL TOOLS FROM 1699 FT TO 465 FT. WITHOUT RESTRICTION. RECIPROCATING STRING AND CHECKED CIRCULATION EACH 0.5 HOURS , RIH DRILL STRIG W/ DIRECTIONAL TOOLS FROM 465 FT TO1699 FT. WITHOUT RESTRICTION.
ODR | MOR BL 05 | 2011-05-30 15:00 | 2011-05-30 19:00 | 2027 | 2171 | 1400 | 1406 | DRILLED 8½" HOLE SECTION HOLDING ANGLE F/ 2027 FT TO 2171 FT. WITH THE FOLLOWING PARAMETERS SPM:94, GPM: 307, SPP: 1100+100 PSI, RPM: 45-50+M, WOB: 10-12Klbs. TAKE SCR's @ 42 SPM - 300 PSI; 52 SPM - 400 PSI. LAST SURVEY MD: 2133 FT, TVD:1752.2 FT, INC: 44.13°, AZI:0.46°, DLS: 0.87°/100 FT. TOTAL SLIDE: 42 FT, % SLIDE: 29%, ROP SLIDE: 40.64 FT/HR, TOTAL SLIDE: 1.03 HRS. TOTAL ROTARY:102 FT, % ROTARY: 71%,ROP rotary: 64.42 FT/HR. ROP AVERAGE:36 FT/HR. REMARK: AT 2091 FT WERE PUMPED (FLY) 20 BBLS OF HIGH VISCOUS PILL ( 120 SEG). P/U WEIGTH:70 KLBS, S/O WEIGTH: 20 KLBS, R/W WEIGTH: 40 KLBS.
ODR | MOR BL 05 | 2011-05-30 19:00 | 2011-05-31 | 2171 | 2346 | 1400 | 1407 | DRILLED 8½" HOLE SECTION HOLDING ANGLE F/ 2171 FT TO 2346 FT. WITH THE FOLLOWING PARAMETERS SPM:94, GPM: 307, SPP: 1000+100 PSI, RPM: 45+M, WOB: 10-12Klbs. TAKE SCR's @ 41 SPM - 350 PSI; 51 SPM - 450 PSI. LAST SURVEY MD: 2325 FT, TVD:1887.45 FT, INC: 45.62°, AZI:0.35°, DLS: 0.31°/100 FT. TOTAL SLIDE: 10 FT, % SLIDE: 6%, ROP SLIDE: 30 FT/HR, TOTAL SLIDE:0.33 HRS. TOTAL ROTARY:169 FT, % ROTARY: 96%,,ROP rotary:53 FT/HR. ROP AVERAGE:30FT/HR. P/U WEIGTH:68 KLBS, S/O WEIGTH: 22 KLBS, R/W WEIGTH: 42 KLBS.
ODR | MOR BL 05 | 2011-06-05 11:00 | 2011-06-05 11:30 | 3090 | 3090 | 1500 | 1502 | DISPLACED 9.4 SPECIAL VISCOUS BRAINE WITH 9,4 PPG CLEAN BRAINE
ODR | MOR BL 05 | 2011-06-05 | 2011-06-05 03:00 | 3090 | 3090 | 1300 | 1304 | CONTINUE RIH 5 1/2" MESH RITE OF 865 TO BOTTOM THAT WAS CHECKED WITH 5 KLBS (FIND BOTTOM HOLE TO 3092"). RELEASED SETTING TOOL - MESH RITE WITH 12 TURNS TO RIGHT .
ODR | MOR BL 05 | 2011-06-05 06:00 | 2011-06-05 07:00 | 3090 | 3090 | 1100 | 1117 | RIH 2-7/8" FLUTE +17 JTS TBG OF 2-7/8" AS STINGER OF SURFACE TO 537.85' FT; CONNECTE X/O 2-7/8" EUE X 2-7/8" BTC + SETTING TOOL. + 5-1/2" METAL SEAL
ODR | MOR BL 05 | 2011-06-05 07:00 | 2011-06-05 11:00 | 3090 | 3090 | 1100 | 1117 | RIH SETTING TOOL WITH METALIC SEAL TO 2544.07 FT AT MESH RITE TOP, SET UP METALIC SEAL WITH 5000 LBS. RELEASED SETTING TOOL WITH 11 RIGHT TURNS
ODR | MOR BL 05 | 2011-06-05 03:00 | 2011-06-05 06:00 | 3090 | 3090 | 1100 | 1116 | VERIFIED STATIC LEVEL, POOH DRILL STRING WITH SETTING TOOL OF 2545 FT TO SUPERFACE
ODR | MOR BL 05 | 2011-06-05 13:00 | 2011-06-05 17:00 | 3090 | 3090 | 1100 | 1116 | VERIFIED STATIC LEVEL, POOH FROM 2601 TO SURFACE AND L/D SETTING TOOL ,3 1/2" DRILL STRING AND TUBING 2 7/8" . RELEASED RIG MEC-3 BY DRILLING OPERATIONS @ 17:00 HRS, JUNE 5th, 2011.
ODR | MOR BL 05 | 2011-06-05 11:30 | 2011-06-05 13:00 | 3090 | 3090 | 1100 | 1116 | POOH AND L/D 3.5" DP FROM 3082 FT TO 2601 FT WASHING MESHRITE W/ PUMP FLOW: 300 GPM; SPP: 650 PSI.
ODR | MOR BL 05 | 2011-05-29 20:00 | 2011-05-29 21:00 | 1699 | 1699 | 1500 | 1503 | PUMPED AND CIRCULATED 20 BBL OF HIGH VISCOUS PILL TO CLEAN RETURNS, RECIPROCATING STRING.(9.0 PPG AND 120 SEG)
ODR | MOR BL 05 | 2011-05-29 16:00 | 2011-05-29 20:00 | 1631 | 1699 | 1400 | 1407 | DRILLED 8½" HOLE SECTION HOLDING ANGLE F/ 1631 FT TO 1699 FT. WITH THE FOLLOWING PARAMETERS SPM:94, GPM: 307, SPP: 760+110 PSI, RPM: 45+M, WOB: 10-12Klbs. TAKE SCR's @ 43 SPM - 300 PSI; 53 SPM - 400 PSI
ODR | MOR BL 05 | 2011-05-29 03:30 | 2011-05-29 07:00 | 1204 | 1299 | 1400 | 1407 | DRILLED 8½" HOLE SECTION HOLDING ANGLE F/ 1204 FT TO 1299 FT. WITH THE FOLLOWING PARAMETERS SPM:94, GPM: 307, SPP: 760+110 PSI, RPM: 45+M, WOB: 8-12Klbs.TAKE SCR's @ 51 SPM - 300 PSI; 61 SPM - 400 PSI. LAST SURVEY MD: 1278 FT, TVD: 1133.47 FT, INC: 45.79°, AZI:2.7°, DLS: 3.52°/100 FT. TOTAL SLIDE: 35 FT, % SLIDE: 63%, ROP SLIDE: 45.65 FT/HR, TOTAL SLIDE: 0.76 HRS. TOTAL ROTARY: 60 FT, % ROTARY: 37%, GENERAL ROP: 51.42 FT/HR.
ODR | MOR BL 05 | 2011-05-29 03:00 | 2011-05-29 03:30 | 1204 | 1204 | 1500 | 1503 | PUMPED AND CIRCULATED 20 BBL OF HIGH VISCOUS PILL TO CLEAN RETURNS, RECIPROCATING STRING.(9.2 PPG AND 140 SEG)
ODR | MOR BL 05 | 2011-05-29 07:00 | 2011-05-29 16:00 | 1299 | 1631 | 1400 | 1407 | DRILLED 8½" HOLE SECTION HOLDING ANGLE F/ 1299 FT TO 1631 FT. WITH THE FOLLOWING PARAMETERS SPM:94, GPM: 307, SPP: 760+110 PSI, RPM: 45+M, WOB: 10-12Klbs. TAKE SCR's @ 46 SPM - 300 PSI; 56 SPM - 400 PSI. LAST SURVEY MD: 1563 FT, TVD:1336.49 FT, INC: 43.75°, AZI:0.33°, DLS: 0.95°/100 FT. TOTAL SLIDE: 33 FT, % SLIDE: 10%, ROP SLIDE: 86.08 FT/HR, TOTAL SLIDE: 0.38 HRS. TOTAL ROTARY:299 FT, % ROTARY: 90%, GENERAL ROP: 87 FT/HR. REMARK: AT 1584 FT WERE PUMPED (FLY) 20 BBLS OF LOW REOLOGY PILL. HSE: WELL CONTROL SIMULATION.
ODR | MOR BL 05 | 2011-05-29 21:00 | 2011-05-30 | 1699 | 1699 | 1100 | 1107 | NPT : RIG REPAIR: FAIL KELLY BUSHING . POOH DRILL STRIG W/ DIRECTIONAL TOOLS FROM 1699 FT TO 465 FT. WITHOUT RESTRICTION. RECIPROCATING STRING AND CHECKED CIRCULATION EACH 0.5 HOURS ,
ODR | MOR BL 05 | 2011-05-29 | 2011-05-29 03:00 | 1089 | 1204 | 1400 | 1407 | DRILLED 8½" HOLE SECTION HOLDING ANGLE FROM 1089 FT TO 1204 FT.WITH THE FOLLOWING PARAMETERS SPM:94, GPM: 307, SPP: 750+100 PSI, RPM: 45+M, WOB: 8-10 Klbs.LAST SURVEY MD:1182 FT, TVD: 1064.56 FT, INC: 42.44°, AZI: 3.34°, DLS: 2.74°/100 FT
ODR | MOR BL 05 | 2011-06-02 10:00 | 2011-06-02 10:30 | 3090 | 3090 | 1700 | 1701 | PERFORMED SAFETY & PREOPERATIONAL MEETING BY HALLIBURTON WPS
ODR | MOR BL 05 | 2011-06-02 06:00 | 2011-06-02 07:00 | 3090 | 3090 | 1100 | 1107 | L/D DIRECTIONAL TOOLS. NMDC + EM EMITTING SUB+ TOOL CARRIER AND 8-1/2" BIT TO SURFACE
ODR | MOR BL 05 | 2011-06-02 01:30 | 2011-06-02 06:00 | 3090 | 3090 | 1100 | 1107 | CHECKED STATIC LEVEL, OK. POOH DRILL STRIG W/ DIRECTIONAL TOOLS FROM 3090 FT TO 93.52 FT. WITHOUT RESTRICTION
ODR | MOR BL 05 | 2011-06-02 19:30 | 2011-06-02 20:00 | 3090 | 3090 | 1200 | 1204 | R/U 7" CSG HANDLING EQUIPMENT.
ODR | MOR BL 05 | 2011-06-02 07:30 | 2011-06-02 10:00 | 3090 | 3090 | 1900 | 1903 | WAITED FOR HALLIBURTON UNIT ARRIVE TO LOCATION
ODR | MOR BL 05 | 2011-06-02 | 2011-06-02 00:30 | 3090 | 3090 | 1100 | 1110 | CONT. POOH DRILL STRING W/ DIRECTIONAL TOOLS FROM 2942 FT TO 93.52 FT. BREAKING CIRCULATION EACH 500 FT. CONFIRMED BOTTOM @ 3090 FT MD.
ODR | MOR BL 05 | 2011-06-02 07:00 | 2011-06-02 07:30 | 3090 | 3090 | 1300 | 1303 | CONDITIONED TOOLS AND ROTARY TABLE TO RUN OPEN HOLE E LOGS
ODR | MOR BL 05 | 2011-06-02 10:30 | 2011-06-02 12:30 | 3090 | 3090 | 1800 | 1803 | R/U HALLIBURTON E-LOGS TOOLS
ODR | MOR BL 05 | 2011-06-02 20:00 | 2011-06-02 20:30 | 3090 | 3090 | 1700 | 1701 | HELD SAFETY & PREOPERATIONAL MEETING. DISSCUSED ABOUT 7" CSG RUNNING PROCEDURE.
ODR | MOR BL 05 | 2011-06-02 17:30 | 2011-06-02 18:00 | 3090 | 3090 | 1300 | 1308 | RIG SERVICES
ODR | MOR BL 05 | 2011-06-02 18:00 | 2011-06-02 19:30 | 3090 | 3090 | 1100 | 1111 | L/D BHA OF DERRICK. 2 DC 6 1/2" + 8 HW 5"+ 1 JAR, PREPARED CENTRALIZATION OF 7" CASING BY SLB.
ODR | MOR BL 05 | 2011-06-02 20:30 | 2011-06-03 | 3090 | 3090 | 1200 | 1206 | RAN 7" OD CASING, 23 lbs/ft, N-80, BTC R-3. P/U & M/U 7" CSG: PACKER SHOE (1,80')+1 X 7" CSG JNT(38.18')+ 1X 7" BAFFLE COLLAR (1.12'). RIH 7" CSG FROM SUPERFACE FT TO 1746.52 FT.
ODR | MOR BL 05 | 2011-06-02 12:30 | 2011-06-02 17:30 | 3090 | 3090 | 1800 | 1804 | RAN OPEN HOLE E-LOGS SDL - DSN - HRI - MSFL - GR FROM 2675 FT TO 203 FT. L/D HALLIBURTON E-LOGS TOOLS.
ODR | MOR BL 05 | 2011-06-02 00:30 | 2011-06-02 01:30 | 3090 | 3090 | 1500 | 1503 | PUMPED AND CIRCULATED 20 BBLS OF VISCOUS PILL TO CLEAN RETURNS AND CONDITIONED MUD. RECIPROCATING STRING
ODR | MOR BL 07 | 2011-08-04 10:00 | 2011-08-04 11:30 | 2895 | 2905 | 1400 | 1407 | CONTINUED DRILLING 8-1/2" HOLE SECTION HOLDING ANGLE FROM 2895 ft TO 2905 ft, W/ 350 GPM, 1150+100 PSI, 50 RPM, 10-14 KLB. CUMULATIVES- SLIDING: 442 FT, ROTATING: 2252 FT. ROP ROTATING: 7,1 ft/hr REMARKS: WELL SITE GEOLOGIST DEFINE TD @ 2905 FT MD; 2627,38 FT TVD & TOP OF BASAMENT TO 2900 FT. SPR PUMP No. 1: 800 PSI @ 70 SPM (219 GPM); 950 PSI @ 80 SPM (250 GPM), STRING WEIGHT: S/WU 80 KLBS, S/WD 52 KLBS, S/WR 62 KLBS.
ODR | MOR BL 07 | 2011-08-04 09:30 | 2011-08-04 10:00 | 2895 | 2895 | 1500 | 1503 | CIRCULATED TO CLEAN HOLE W/ FLOW: 226 GPM; SPP: 1000 PSI
ODR | MOR BL 07 | 2011-08-04 02:00 | 2011-08-04 03:00 | 2895 | 2895 | 1500 | 1503 | PUMPED 25 BBL OF VISCOUS PILL (120 SEC & 9,1 PPG) & CIRCULATED TO CLEAN HOLE W/ 350 GPM & 1200 PSI
ODR | MOR BL 07 | 2011-08-04 | 2011-08-04 02:00 | 2880 | 2895 | 1400 | 1407 | DRILLED 8-1/2" HOLE SECTION HOLDING ANGLE FROM 2880 ft TO 2895 ft, W/ 350 GPM, 1100+100 PSI, 50 RPM, 10-12 KLB. CUMULATIVES- SLIDING: 442 FT, ROTATING: 2242 FT. ROP ROTATING: 7,5 ft/hr REMRAKS: OBSERVED HARD FORMATION & LOW ROP LESS THAN 10 FT/HR, DECIDED PULL TO SURFACE AND CHECK BIT
ODR | MOR BL 07 | 2011-08-04 11:30 | 2011-08-04 12:00 | 2905 | 2905 | 1500 | 1503 | PUMPED & CIRCULATED VISCOUS PILL TO CLEAN RETOURNS
ODR | MOR BL 07 | 2011-08-04 15:30 | 2011-08-04 17:00 | 2905 | 2905 | 1400 | 1404 | L/D DIRECTIONAL BHA No 3 F/ 91 FT TO SURFACE DULL GRADE 1-2-WT-A-E-I-BT-TD
ODR | MOR BL 07 | 2011-08-04 12:00 | 2011-08-04 15:30 | 2905 | 2905 | 1100 | 1101 | VERIFIED STATIC LEVEL BY 10 MIN OK, AND POOH BHA No 3 F/ 2905 FT TO 91 FT NO OBSERVED TIGTH POINTS
ODR | MOR BL 07 | 2011-08-04 06:30 | 2011-08-04 09:30 | 2895 | 2895 | 1100 | 1110 | CONNECTED NEW 8-1/2" TRICONE BIT S/N 158131 TYPE CH1GMS W/ DIRECTIONAL BHA No 3 RIH F/ SURFACE TO 2895 FT OBSERVED TIGHT POINTS @ 1197',1709', 1741', 1800', 1860' & 1900'.
ODR | MOR BL 07 | 2011-08-04 23:00 | 2011-08-05 | 2905 | 2905 | 1800 | 1803 | R/D HALLIBURTON E-LOGS TOOLS
ODR | MOR BL 07 | 2011-08-04 03:00 | 2011-08-04 06:30 | 2895 | 2895 | 1100 | 1107 | POOH BHA No F/ 2895 FT TO SURFACE, FILLED EACH 5 STANDS, DULL GRADE 7-8-WT-A-F-3-SD-PR
ODR | MOR BL 07 | 2011-08-04 19:00 | 2011-08-04 23:00 | 2905 | 2905 | 1800 | 1804 | RAN OPEN HOLE E-LOGS: ACRt-ICT-MSFL-SDL-DSN-GR-SP F/2905 FT TO 206 FT
ODR | MOR BL 07 | 2011-08-04 17:00 | 2011-08-04 19:00 | 2905 | 2905 | 1700 | 1701 | HELD SAFETY & PRE-OPERATIONAL MEETING TO RIH ELECTRICAL LOGS. & R/U HALLIBURTON E-LOGS TOOLS
ODR | MOR BL 07 | 2011-08-05 13:00 | 2011-08-06 | 2905 | 2905 | 2100 | 2106 | WOC 7" CASING. CLEANED TRAP TANK, PILL TANK, MUD TANK FLOW CHANNELS, SHAKERS. GENERAL CLEANING.
ODR | MOR BL 07 | 2011-08-05 10:30 | 2011-08-05 11:00 | 2905 | 2905 | 1700 | 1701 | CIRCULATED CASING @ 2382 FT TO CONDITIONED YP OF MUD W/ 70 SPM; FLOW: 219 GPM; SPP: 250 PSI. REMARKS: WHILE CIRCULATING CASING PERFORMED PREOPERATIONAL SAFETY MEETING
ODR | MOR BL 07 | 2011-08-05 11:00 | 2011-08-05 13:00 | 2905 | 2905 | 2100 | 2104 | PERFORMED 7" CASING CEMENTING JOB. L/D RIG'S CIRCULATING HEAD, DROPP BALL & CONNECTED CEMMENTING HEAD, POSITIONED & ASURE CASING. TESTED CEMENTING LINES W/ 500 & 2800 Psi. PUMPED 69 BLS OF MUDPUSH II (12.5 PPG) @ 5.0 BPM. DROPPED 7" BOTTOM PLUG MIXED AND PUMPED 7 BBLS OF LEAD SLURRY - 15.6 PPG, CMT "G" CLASS @ 4 BPMDROPPED 7" TOP PLUG, DISPLACED CEMENT SLURRY W/ 96 BBLS FRESH WATER @ 5, 3, 2 BPM AND SET TOP PLUG 7" CASING W/ 1700 Psi DROPPED THIS PRESSURE. BACK FLOW: 0.7 BBLS. CEMENT RETURNS 20 BBLS 14,5 & 15.4 PPG. CIP @ 13:00 Hrs.
ODR | MOR BL 07 | 2011-08-05 03:30 | 2011-08-05 04:00 | 2905 | 2905 | 1700 | 1701 | HELD SAFETY AND PRE-OPERATIONAL MEETING. (RUN 7" CSG)
ODR | MOR BL 07 | 2011-08-05 04:00 | 2011-08-05 10:00 | 2905 | 2905 | 1200 | 1206 | CONNECTED & RIH FORMATION PACKER SHOE (2.88 ft)+ 1 x 7" JT CASING ( 36.35 ft)+ 7" BAFFLE COLLAR (1 ft) + 63x 7" JT CASING ( 2304,02 ft), + 1 x 7" PUP JOINT (20 FT) & CONNECTED LANDING JOINT (16.00 FT) 7" SHOE @ 2382,04 FT. \t\t\t\t\t\t\t\t\t\t
ODR | MOR BL 07 | 2011-08-05 10:00 | 2011-08-05 10:30 | 2905 | 2905 | 1500 | 1503 | CIRCULATED CASING TO CLEAN RETURNS @ 2382 W/ 70 SPM; FLOW: 219 GPM;(INICIAL PRESSURE 500 PSI, FINAL PRESSURE 250 PSI),
ODR | MOR BL 07 | 2011-08-05 02:00 | 2011-08-05 03:30 | 2905 | 2905 | 1200 | 1204 | MADE TALLY DESING & CENTRALIZATION PROGRAMME WHILE PREPARED ROTARY TABLE & HANDLING EQUIPMENT TO. (RUN 7" CSG)
ODR | MOR BL 07 | 2011-08-05 | 2011-08-05 02:00 | 2905 | 2905 | 1800 | 1801 | L/D 2*6-1/2" DC + 7*5"HWDP+1*6-3/4" DRILLIN JAR REMARKS: GEOLOGY DECIDED CSG SHOE @ 2382 FT W/O BOTTOM PLUG.
ODR | MOR BL 07 | 2011-08-03 08:00 | 2011-08-03 12:00 | 2516 | 2581 | 1400 | 1407 | DRILLED 8-1/2" HOLE SECTION HOLDING ANGLE FROM 2516 ft TO 2581 ft, W/ 350 GPM, 1100+100 PSI, 50 RPM, 10-12 KLB. CUMULATIVES- SLIDING: 442 FT, ROTATING: 1928 FT. ROP SLIDING: 15 ft/hr, ROP ROTATING: 23,6 ft/hr LATEST SURVEY @ 2562 FT. INC: 30.44°; AZM: 136.81° STRING WEIGHT: P/UW 76 KLBS, S/OW 52 KLBS, SW 58 KLBS.
ODR | MOR BL 07 | 2011-08-03 12:00 | 2011-08-03 18:00 | 2581 | 2708 | 1400 | 1407 | DRILLED 8-1/2" HOLE SECTION HOLDING ANGLE FROM 2581 ft TO 2708 ft, W/ 350 GPM, 1000+100 PSI, 50 RPM, 10-12 KLB. NOTE: PUMPED 20 BBL HI-VIS PILL WHILE DRILLING. CUMULATIVES- SLIDING: 442 FT, ROTATING: 2055 FT. ROP ROTATING: 28,4 ft/hr LATEST SURVEY @ 2657 FT. INC: 31.13°; AZM: 137.06° STRING WEIGHT: P/UW 78 KLBS, S/OW 52 KLBS, SW 60 KLBS. SPR PUMP No. 1: 650 PSI @ 70 SPM (219 GPM); 850 PSI @ 80 SPM (250 GPM); 1000 PSI @ 90 SPM (250 GPM)
ODR | MOR BL 07 | 2011-08-03 | 2011-08-03 06:30 | 2293 | 2516 | 1400 | 1407 | DRILLED 8-1/2" HOLE SECTION HOLDING ANGLE FROM 2293 ft TO 2516 ft, W/ 350 GPM, 1100+100 PSI, 50 RPM, 10-12 KLB. CUMULATIVES- SLIDING: 435 FT, ROTATING: 1870 FT. ROP SLIDING: 42 ft/hr, ROP ROTATING: 57 ft/hr LATEST SURVEY @ 2465 FT. INC: 31.07°; AZM: 137.58° SPR PUMP No. 1: 700 PSI @ 70 SPM (219 GPM); 850 PSI @ 80 SPM (250 GPM), 950 PSI @ 90 SPM (281 GPM) STRING WEIGHT: P/UW 70 KLBS, S/OW 46 KLBS, SW 57 KLBS. NOTE: PUMPED 20 BBL HI-VIS PILL WHILE DRILLING.
ODR | MOR BL 07 | 2011-08-03 06:30 | 2011-08-03 08:00 | 2516 | 2516 | 1900 | 1916 | RIG REPAIR: STOP DRILLING ACTIVITIES DUE TO DAMAGED ON DAMPENER OM MUD PUMP, FIXED OK.
ODR | MOR BL 07 | 2011-08-03 18:00 | 2011-08-04 | 2708 | 2880 | 1400 | 1407 | DRILLED 8-1/2" HOLE SECTION HOLDING ANGLE FROM 2708 ft TO 2880 ft, W/ 350 GPM, 1100+100 PSI, 50 RPM, 10-12 KLB. CUMULATIVES- SLIDING: 442 FT, ROTATING: 227 FT. ROP SLIDING: , ROP ROTATING: 36,6 ft/hr LATEST SURVEY @ 2753 FT. INC: 31.13°; AZM: 136.93° STRING WEIGHT: P/UW 82 KLBS, S/OW 52 KLBS, SW 62 KLBS.
ODR | MOR BL 07 | 2011-08-01 18:00 | 2011-08-02 | 1108 | 1332 | 1400 | 1407 | DRILLED 8-1/2" HOLE SECTION BUILDING ANGLE FROM 1108 ft TO 1332 ft, W/ 300 GPM, 650+100 PSI, 45 RPM, 8-12 KLB. CUMULATIVES- SLIDING: 381 FT, ROTATING: 772 FT. ROP SLIDING: 85.6 ft/hr, ROP ROTATING: 98.3 ft/hr LATEST SURVEY @ 1313 FT. INC: 29.95°; AZM: 135.85° SPR PUMP No. 1: 550 PSI @ 70 SPM (219 GPM); 600 PSI @ 80 SPM (250 GPM), 700 PSI @ 90 SPM (281 GPM) STRING WEIGHT: P/UW 50 KLBS, S/OW 44 KLBS, SW 36 KLBS.
ODR | MOR BL 07 | 2011-08-01 15:30 | 2011-08-01 16:30 | 1061 | 1061 | 1500 | 1503 | CIRCULATED BOTTOMS UP TO CLEAN RETURNS @ 1061 FT W/ 300 GPM. CONTD. CIRCULATING WHILE PERFORMED WELL KICK DRILL. DISCUSSED ABOUT PERSONNEL ROLES IN WELL KICK EVENTS.
ODR | MOR BL 07 | 2011-08-01 16:30 | 2011-08-01 18:00 | 1061 | 1108 | 1400 | 1407 | DRILLED 8-1/2" HOLE SECTION BUILDING ANGLE FROM 1061 ft TO 1108 ft, W/ 300 GPM, 650+100 PSI, 45 RPM, 8-10 KLB. CUMULATIVES- SLIDING: 315 FT, ROTATING: 614 FT. ROP SLIDING: 93.1 ft/hr, ROP ROTATING: 106.5 ft/hr LATEST SURVEY @ 1026 FT; INC: 21.31°; AZM: 137.93°
ODR | MOR BL 07 | 2011-08-01 12:00 | 2011-08-01 15:30 | 885 | 1061 | 1400 | 1407 | DRILLED 8-1/2" HOLE SECTION BUILDING ANGLE FROM 885 ft TO 1061 ft, W/ 300 GPM, 600+100 PSI, 45 RPM, 8-10 KLB. NOTE: PUMPED 20 BBL OF 120 SEC HI-VIS PILL WHILE DRILLING @ 1000 FT.
ODR | MOR BL 07 | 2011-08-01 | 2011-08-01 06:00 | 283 | 598 | 1400 | 1407 | DRILLED 8-1/2" HOLE SECTION BUILDING ANGLE FROM 283 ft TO 598 ft, W/ 300 GPM, 500+100 PSI, 45 RPM, 6-9 KLB. CUMULATIVES- SLIDING: 155 FT, ROTATING: 232 FT. ROP SLIDING: 114.8 ft/hr, ROP ROTATING: 99.4 ft/hr LATEST SURVEY @ 450 FT. INC: 5.69°; AZM: 141.69° SPR PUMP No. 1: 400 PSI @ 70 SPM (219 GPM); 500 PSI @ 80 SPM (250 GPM), 600 PSI @ 90 SPM (281 GPM) STRING WEIGHT: P/UW 36 KLBS, S/OW 35 KLBS, SW 36 KLBS.
ODR | MOR BL 07 | 2011-08-01 06:00 | 2011-08-01 12:00 | 598 | 885 | 1400 | 1407 | DRILLED 8-1/2" HOLE SECTION BUILDING ANGLE FROM 598 ft TO 885 ft, W/ 300 GPM, 550+100 PSI, 45 RPM, 6-10 KLB. CUMULATIVES- SLIDING: 235 FT, ROTATING: 439 FT. ROP SLIDING: 93.3 ft/hr, ROP ROTATING: 104.5 ft/hr LATEST SURVEY @ 834 FT. INC: 16.19°; AZM: 138.06° SPR PUMP No. 1: 450 PSI @ 70 SPM (219 GPM); 500 PSI @ 80 SPM (250 GPM), 620 PSI @ 90 SPM (281 GPM) STRING WEIGHT: P/UW 42 KLBS, S/OW 40 KLBS, SW 40 KLBS.
ODR | MOR BL 07 | 2011-07-31 16:30 | 2011-07-31 17:00 | 211 | 211 | 1400 | 1410 | PRE-OPERATIONAL & SAFETY MEETING DRILL OUT CEMENT AND DRILL 8-1/2" HOLE SECTION W/ DIRECTIONAL BHA
ODR | MOR BL 07 | 2011-07-31 20:30 | 2011-07-31 21:00 | 211 | 211 | 1400 | 1410 | DRILLED OUT CEMENT F/187 FT TO 203 FT W/ 219 GPM, 300 PSI, WOB: 2-3 KLBS.
ODR | MOR BL 07 | 2011-07-31 17:00 | 2011-07-31 20:30 | 211 | 211 | 1400 | 1403 | P/U MOTOR & TESTED W/O BIT 200 PSI AND W/ 8-1/2" BIT 550 PSI AT 300 GPM AND RIH BHA No. 2 TO 187 FT (TOC).
ODR | MOR BL 07 | 2011-07-31 05:00 | 2011-07-31 06:00 | 211 | 211 | 1100 | 1107 | CHECKED STATIC LEVEL 5 MIN, OK. POOH BHA No 1 FROM 211 ft TO SURFACE; L/D 4*6-1/4" DC TO PIPE RACKS.
ODR | MOR BL 07 | 2011-07-31 21:00 | 2011-07-31 21:30 | 211 | 211 | 2000 | 2003 | CIT & ANNULAR BOP @ 500/1000 PSI, 10 MIN, OK. LINES, HCR AND CHOKE MANIFOLD @ 500/1000 PSI, OK.
ODR | MOR BL 07 | 2011-07-31 22:00 | 2011-07-31 23:00 | 211 | 211 | 1500 | 1503 | CIRCULATED AND DISPLACED WATER BY 8.9 PPG MUD. CLEANED OUT CHANNELS AND SHAKERS.
ODR | MOR BL 07 | 2011-07-31 06:00 | 2011-07-31 07:00 | 211 | 211 | 1200 | 1204 | P/U 9-5/8'' CASING HANDLING TOOLS. HELD PRE OPERATIONAL AND SAFETY MEEETING.
ODR | MOR BL 07 | 2011-07-31 10:00 | 2011-07-31 16:30 | 211 | 211 | 1000 | 1001 | CLEANED CELLAR; LIFTED BELL NIPPLE, CUT CONDUCTOR PIPE & INSTALLED LANDING PLATE. UNSCREW LANDING JOINT INSTALLED CASING HEAD 9 5/8"X 3M, R-53-BTC. N/U & INSTALLED ADAPTER FLANGE (11''x3M R-53 - 11''x5M R-54); DSA (11"x5M R-54 x 11"x5M R-54). N/U DOUBLE RAM BOP (PIPE & BLIND) & ANNULAR BOP 11"x5M R-54. INSTALLED HCR VALVE, CONNECTIONS CHOKE MANIFOLD, CONNECTED HYDRAULIC LINES. R/U LINES MANIFOLD-POOR BOY-FLARE.
ODR | MOR BL 07 | 2011-07-31 21:30 | 2011-07-31 22:00 | 211 | 211 | 1400 | 1410 | DRILLED OUT CEMENT + FLOAT SHOE F/203 FT TO 211 F
ODR | MOR BL 07 | 2011-07-31 07:00 | 2011-07-31 07:30 | 211 | 211 | 1900 | 1916 | NPT: FIXED PROBLEM W/ HIDRAULIC TONG WHILE RUNNING FIRST 9-5/8" CASING JOINT.
ODR | MOR BL 07 | 2011-07-31 23:00 | 2011-08-01 | 211 | 283 | 1400 | 1407 | DRILLED 8-1/2" HOLE SECTION FROM 211 ft TO 283 ft (KOP), W/300 GPM, 500 PSI, 45-50 RPM, 4-6 KLB.
ODR | MOR BL 07 | 2011-07-31 07:30 | 2011-07-31 08:30 | 211 | 211 | 1200 | 1206 | RIH 9-5/8" CASING, N-80, 43.5 LB/ft, BTC, R-3 AS FOLLOWS: 9-5/8" FLOAT SHOE (1.65ft) + 5 x 9-5/8" JT OF CASING (186.73 ft) + NIPPLE (1 ft) + 9-5/8" LANDING JOINT (16.5 ft). TOTAL LENGHT : 205.8 ft
ODR | MOR BL 07 | 2011-07-31 | 2011-07-31 04:30 | 16.4 | 211 | 1400 | 1406 | DRILLED 12-1/4" HOLE SECTION FROM SURFACE TO 211 ft W/ 70 SPM + BYPASS, GPM: 190, RPM: 80-100, WOB: 4-8 KLB, 100 PSI.
ODR | MOR BL 07 | 2011-07-31 09:00 | 2011-07-31 10:00 | 211 | 211 | 2100 | 2104 | PERFORMED 9-5/8" CASING CEMENTING JOB: CONNECTED SURFACE CEMENTING LINES & TESTED W/1500 Psi BY 5 MINUTES, OK. PUMPED AHEAD 10 BLS OF FRESH WATER @ 4.0 BPM MIXED AND PUMPED 37.0 BLS OF CEMENT SLURRY - 14.2 PPG CLASS "G" CEMENT @ 4.0 BPM DISPLACED CEMENT SLURRY W/ 14.2 BLS OF FRESH WATER @ 3.0 BPM RETURNS ON SURFACE 13.7 PPG. BACK FLOW 0.20 BLS OBSERVED. CEMENT IN PLACE @ 10:00 HRS.
ODR | MOR BL 07 | 2011-07-31 08:30 | 2011-07-31 09:00 | 211 | 211 | 1500 | 1503 | INSTALLED CIRCULATING HEAD & CIRCULATED HOLE @ 205.8 ft TO CLEAN RETURNS ON SURFACE. PRE-JOB SAFETY MEETING.
ODR | MOR BL 07 | 2011-07-31 04:30 | 2011-07-31 05:00 | 211 | 211 | 1500 | 1503 | CIRCULATED TO CLEAN HOLE. RECIPROCATED STRING W/SPM: 70 + BYPASS, GPM:190. PUMPED 20 BLS HI-VIS PILL
ODR | MOR BL 07 | 2011-08-07 | 2011-08-07 01:30 | 2905 | 2905 | 1100 | 1116 | CONTINUED POOH & L/D BHA No 4 F/ 1805 FT TO SURFACE DULL GRADE 2-2-WT-A-E-I-NO-TD
ODR | MOR BL 07 | 2011-08-07 05:30 | 2011-08-07 06:00 | 2905 | 2905 | 1200 | 1202 | P/U 5-1/2" LINER HANDLING TOOLS.
ODR | MOR BL 07 | 2011-08-07 08:30 | 2011-08-07 09:30 | 2905 | 2905 | 1100 | 1117 | RIH 2 7/8" TUBING F/ SURFACE INSIDE 5 1/2" SCREEN F/ SURFACE TO 343 FT INSTALLED LANDING NIPPLE AND SETTING TOOL
ODR | MOR BL 07 | 2011-08-07 04:30 | 2011-08-07 05:30 | 2905 | 2905 | 1800 | 1803 | R/D HALLIBURTON E-LOGS TOOLS.
ODR | MOR BL 07 | 2011-08-07 01:30 | 2011-08-07 02:00 | 2905 | 2905 | 1800 | 1802 | R/U HALLIBURTON E-LOGS TOOLS. RAN CASED HOLE E - LOGS.
ODR | MOR BL 07 | 2011-08-07 09:30 | 2011-08-07 11:30 | 2905 | 2905 | 1200 | 1206 | RIH 5 1/2" LINER SCREEN FROM 474.67 FT TO 2473 FT. DISPLACED VISCOUS BRINE BY CLEAN BRINE
ODR | MOR BL 07 | 2011-08-07 06:00 | 2011-08-07 08:30 | 2905 | 2905 | 1200 | 1206 | RIH 5-1/2" SCREEN LINER FROM SURFACE TO 474.67 FT AS FOLLOWS: 1 BULL PLUG (0.6') + 3 X 5-1/2" BLIND LINER (113.4') (CONN LTC-BTC) + 3 X 5-1/2" MESH RITE (114.29') + NIPPLE M (1.7')+ 1 X 5-1/2" BLIND LINER (14.7 FT)+ 5 X 5-1/2" MESH RITE (191.5 FT) + 1 X 5-1/2" BLIND LINER (14.7 FT) + LANDING JOINT (0.9 FT) TOTAL LENGTH: 474.67 FT
ODR | MOR BL 07 | 2011-08-07 16:00 | 2011-08-07 22:00 | 2905 | 2905 | 1100 | 1116 | POOH & L/D 3-1/2" DP STRING W/ SETTING TOOL AND L/D BHA No 4 F/ 2350 FT, TO SURFACE.
ODR | MOR BL 07 | 2011-08-07 11:30 | 2011-08-07 14:30 | 2905 | 2905 | 1200 | 1207 | CHECKED DEPTH. 2473 FT CHECKED SETTING (OVERPULL) AND RELEASED SETTING TOOL W/ 12 RIGHT TURNS. POOH 3 1/2" DP +SETTING TOOL + 2 7/8" TBG FROM 2473 FT TO SURFACE.
ODR | MOR BL 07 | 2011-08-07 02:00 | 2011-08-07 04:30 | 2905 | 2905 | 1800 | 1810 | RAN: CASTV-CBL-GR-CCL FROM 1920 ft (7" CSG. SHOE) TO 204 ft.
ODR | MOR BL 07 | 2011-08-07 14:30 | 2011-08-07 16:00 | 2905 | 2905 | 1200 | 1207 | M/U METAL SEAL W/SETTING TOOL AND RIH W/ 3 1/2" D.P FROM SURFACE TO 2350 FT. SET METAL SEAL WITH 10 KLbs. - CHECKED SETTING WITH 2 KLbs. (OVERPULL) AND RELEASED SETTING TOOL WITH 12 TURNS ON RIGHT
ODR | MOR BL 07 | 2011-08-02 | 2011-08-02 06:00 | 1332 | 1620 | 1400 | 1407 | DRILLED 8-1/2" HOLE SECTION BUILDING ANGLE FROM 1332 ft TO 1396 ft (EOB), W/ 300 GPM, 650+100 PSI, 45 RPM, 8-10 KLB. CONTD. DRILLING 8-1/2" HOLE SECTION HOLDING ANGLE FROM 1396 ft TO 1620 ft, W/ 320 GPM, 900+100 PSI, 50 RPM, 6-12 KLB. CUMULATIVES- SLIDING: 414 FT, ROTATING: 995 FT. ROP SLIDING: 78.1 ft/hr, ROP ROTATING: 93.4 ft/hr LATEST SURVEY @ 1505 FT. INC: 32.88°; AZM: 135.8° SPR PUMP No. 1: 600 PSI @ 70 SPM (219 GPM); 700 PSI @ 80 SPM (250 GPM), 800 PSI @ 90 SPM (281 GPM) STRING WEIGHT: P/UW 56 KLBS, S/OW 39 KLBS, SW 43 KLBS.
ODR | MOR BL 07 | 2011-08-02 18:00 | 2011-08-02 18:30 | 2100 | 2100 | 1500 | 1503 | CIRCULATED BOTTOMS UP TO CLEAN RETURNS; RECIPROCATED @ 2100 FT W/ 350 GPM.
ODR | MOR BL 07 | 2011-08-02 12:00 | 2011-08-02 18:00 | 1877 | 2100 | 1400 | 1407 | DRILLED 8-1/2" HOLE SECTION HOLDING ANGLE FROM 1877 ft TO 2100 ft, W/ 350 GPM, 1000+100 PSI, 50 RPM, 6-12 KLB. NOTE: PUMPED 20 BBL HI-VIS PILL WHILE DRILLING. CUMULATIVES- SLIDING: 421 FT, ROTATING: 1468 FT. ROP SLIDING: 77.7 ft/hr, ROP ROTATING: 81.8 ft/hr LATEST SURVEY @ 1985 FT. INC: 30.94°; AZM: 137.93° STRING WEIGHT: P/UW 66 KLBS, S/OW 48 KLBS, SW 52 KLBS. SPR PUMP No. 1: 560 PSI @ 70 SPM (219 GPM); 700 PSI @ 80 SPM (250 GPM).
ODR | MOR BL 07 | 2011-08-02 06:00 | 2011-08-02 12:00 | 1620 | 1877 | 1400 | 1407 | DRILLED 8-1/2" HOLE SECTION HOLDING ANGLE FROM 1620 ft TO 1877 ft, W/ 320 GPM, 950+100 PSI, 50 RPM, 6-8 KLB. CUMULATIVES- SLIDING: 421 FT, ROTATING: 1245 FT. ROP SLIDING: 77.7 ft/hr, ROP ROTATING: 88.7 ft/hr LATEST SURVEY @ 1794 FT. INC: 30.56°; AZM: 136.93° STRING WEIGHT: P/UW 54 KLBS, S/OW 39 KLBS, SW 48 KLBS.
ODR | MOR BL 07 | 2011-08-02 18:30 | 2011-08-03 | 2100 | 2293 | 1400 | 1407 | DRILLED 8-1/2" HOLE SECTION HOLDING ANGLE FROM 2100 ft TO 2293 ft, W/ 350 GPM, 1100+100 PSI, 50 RPM, 10-12 KLB. CUMULATIVES- SLIDING: 428 FT, ROTATING: 1686 FT. ROP SLIDING: 75.0 ft/hr, ROP ROTATING: 79.3 ft/hr LATEST SURVEY @ 2177 FT. INC: 31.13°; AZM: 137.53° STRING WEIGHT: P/UW 69 KLBS, S/OW 44 KLBS, SW 54 KLBS.
ODR | MOR BL 07 | 2011-08-06 13:30 | 2011-08-06 14:00 | 2905 | 2905 | 2000 | 2003 | PERFORMED 7" CASING INTEGRITY TEST, ANULAR & PIPE RAM PREVENTORS TEST W/ 800 PSI BY 10 MINUTES. OK.
ODR | MOR BL 07 | 2011-08-06 | 2011-08-06 03:00 | 2905 | 2905 | 2100 | 2106 | CONTINUED WOC 7" CASING. GENERAL CLEANING. RMRKS: CHECKED CEMENT WITNESSES OK
ODR | MOR BL 07 | 2011-08-06 10:00 | 2011-08-06 10:30 | 2905 | 2905 | 1900 | 1916 | RIG REPAIR: FAILURE ON MUD PUMP # 1 & 2.
ODR | MOR BL 07 | 2011-08-06 22:00 | 2011-08-06 22:30 | 2905 | 2905 | 1100 | 1116 | POOH F/ 2905 FT T0 2350FT
ODR | MOR BL 07 | 2011-08-06 21:00 | 2011-08-06 22:00 | 2905 | 2905 | 1500 | 1503 | CIRCULATED @ 2905 FT TO CLEAN HOLE W/ 70 SPM, FLOW: 221 GPM SPP: 1000 PSI
ODR | MOR BL 07 | 2011-08-06 10:30 | 2011-08-06 13:30 | 2905 | 2905 | 1400 | 1410 | DRILLED OUT CEMENT, PLUGS AND 7" BAFFLE COLLAR W/ WATER FROM 2325 ft ft TO 2377 ft, 5 FT ABOVE 7" PACKER SHOE W/70 SPM - 219 GPM & 900 Psi, 50-60 RPM AND WOB: 4-6 Klbs. REMARKS: REPASSED 3 TIMES
ODR | MOR BL 07 | 2011-08-06 22:30 | 2011-08-06 23:00 | 2905 | 2905 | 1500 | 1502 | DISPLACED MUD BY 80 BBL OF CLEAN BRINE 9.2 PPG
ODR | MOR BL 07 | 2011-08-06 23:00 | 2011-08-07 | 2905 | 2905 | 1100 | 1116 | POOH BHA No 4 F/ 2350 FT TO 1805 FT
ODR | MOR BL 07 | 2011-08-06 14:30 | 2011-08-06 18:30 | 2905 | 2905 | 1400 | 1410 | DRILLED OUT CEMENT AND 7" PACKER SHOE W/ WATER F/ 2377 TO 2382 FT. W/73 SPM 280 GPM 1100 PSI, 50 RPM WOB: 6-10 KLBS.
ODR | MOR BL 07 | 2011-08-06 03:00 | 2011-08-06 06:00 | 2905 | 2905 | 1000 | 1005 | RELEASED & L/D 7" CEMENTING HEAD, SURFACE LINES AND 7" LANDING JOINT. L/D CASING HEAD 9-5/8''-3K-R53, FLANGE ADAPTER 11''-3K x 11''-5K-R54, DSA 11''-5K-R54, 11"-5K BOP´s P/U & M/U BOP'S STACK: CASING HEAD 7-1/16"-3M-R45, ADAPTER SPOOL 7 1/16"-3M-R45 X 11"-5M-R54 + DOUBLE RAMS ( BLIND RAMS & PIPE RAMS) 11'' -5M-R54 AND ANNULAR PREVENTOR 11''-5M-R54 INSTALLED BELL NIPPLE AND FLOW LINE. INSTALLED KILL AND HYDRAULIC LINES.
ODR | MOR BL 07 | 2011-08-06 18:30 | 2011-08-06 21:00 | 2905 | 2905 | 1100 | 1117 | RIH FREE STRING F/ 2382 FT TO 2905 FT
ODR | MOR BL 07 | 2011-08-06 06:00 | 2011-08-06 10:00 | 2905 | 2905 | 1400 | 1401 | P/U, M/U & RIH BHA No 4 W/ 6 1/8" USE VAREL BIT S/N 1220729 TYPE: CH1GMRS (W JETS) F/ SURFACE TO 2325 ft (TOC)
ODR | MOR BL 07 | 2011-08-06 14:00 | 2011-08-06 14:30 | 2905 | 2905 | 1500 | 1503 | DISPLACED WATER BY MUD @ 2377 FT W/ 70 SPM - 215 GPM. MW: 9.2 FV: 50 SEC
OCM | MOR BL 07 | 2011-08-08 | 2011-08-08 03:00 | 2905 | 2905 | 2300 | 2304 | CONTINUED RIH COMPLETION STRING 60 JOINTS X 3-1/2" (1874,65 FT) + RTE (16,4 FT). F/ 960,44 FT TO 2851,49 FT SPACE BETTWEN BOTTOM OF MESH RITE AND BOTTOM OF 2-7/8"GUIDE TUBE: 54 FT
OCM | MOR BL 07 | 2011-08-08 03:00 | 2011-08-08 06:00 | 2905 | 2905 | 3000 | 3005 | HANGED TUBING ON 7- 1/16" CASING HEAD N/D BOP STACK P/U & M/U 1 JOINT OF 2-7/8" TBG EUE AND FISHED STRING INSTALLED 7-1/16" PUMPING FLANGE W/ 2 x 2" LP GATE VALVES *** RELEASED SIN-109 DRILLING RIG @ 06:00 HRS ON AUGUST 8th, 2011 *** TOTAL DAYS : 8.25
OCM | MOR BL 07 | 2011-08-07 22:00 | 2011-08-08 | 2905 | 2905 | 1100 | 1164 | RIH COMBINATED PRODUCTION STRING W/. 2-7/8" & 3-1/2" TUBING; AS FOLLOW . RIH 2-7/8" GUIDE TUBE (30.82') + NIPLESILLA (1.5')+ 18 JOINTS OF 2-7/8" EUE TBG (552.40')+ 1 X/0 (2-7/8"EUE P * 3-1/2"EUE B). 12 JOINTS X 3-1/2" (375.72') LENGTH RUN: 960,44 FT
ODR | MOR BL 08 | 2015-04-26 01:00 | 2015-04-26 03:30 | 210 | 210 | 2000 | 2003 | CONTINUED RIH BHA No. 2 FROM 64.75 FT TO 167 FT WHERE FOUND TOP OF CEMENT. PERFORMED DRILL OUT FROM 167 FT (TOC) TO 200 FT, 5 FT ABOVE 9-5/8" CASING SHOE (205 FT). PARAMETERS: W/ 80 SPM, 280 GPM, 30 RPM, SPP: 200 PSI, WOB: 2-6 KLBS. PERFORMED CASING INTEGRITY TEST, AS FOLLOWS: ANNULAR BOP & HIDRAULIC HCR W/ 800 PSI x 10 MIN, OK.
ODR | MOR BL 08 | 2015-04-26 | 2015-04-26 01:00 | 210 | 210 | 1100 | 1107 | NPT: CHANGED MWD TOOL.
ODR | MOR BL 08 | 2015-04-26 06:00 | 2015-04-26 12:00 | 334 | 745 | 1400 | 1407 | DRILLED 8-1/2" HOLE SECTION BUILDING ANGLE ACCORDING TO THE DIRECTIONAL PLAN FROM 334 FT TO 745 FT. ROP: 68 FT/HR PARAMETERS: SPM: 108; GPM: 380; SPP: 1100+250 PSI; RPM: 40; WOB: 4-6 KLBS. LAST SURVEY @ 694 FT; TVD: 691.3 FT; INC: 11.40°; AZI: 88.80°; DLS: 2.84°/100 FT (EOB @ 664 FT) MUD DENSITY: 8.9 PPG; VISCOSITY: 50 SEC. PUMPED VISCOUS PILL (120 SEC) @ 713 FT. W/U: 18 Klbs; W/R: 17 Klbs, W/D: 16 Klbs. SCR's: 42 SPM - 350 PSI; 53 SPM - 450 PSI; 64 SPM - 550 PSI.
ODR | MOR BL 08 | 2015-04-26 04:30 | 2015-04-26 06:00 | 210 | 334 | 1400 | 1407 | DRILLED 8-1/2" HOLE SECTION BUILDING ANGLE ACCORDING TO THE DIRECTIONAL PLAN FROM 210 FT TO 334 FT. ROP: 83 FT/HR. KOP: 286 FT. PARAMETERS: SPM: 100; GPM: 350; SPP: 900+200 PSI; RPM: 50; WOB: 6-12 KLBS. MUD DENSITY: 8.8 PPG; VISCOSITY: 50 SEC. W/U: 14 Klbs; W/R: 13 Klbs, W/D: 12 Klbs. \t
ODR | MOR BL 08 | 2015-04-26 12:00 | 2015-04-26 18:00 | 745 | 1189 | 1400 | 1407 | DRILLED 8-1/2" HOLE SECTION KEEPING UP TANGENT ACCORDING TO THE DIRECTIONAL PLAN FROM 745 FT TO 1189 FT. ROP: 74 FT/HR PARAMETERS: SPM: 108; GPM: 380; SPP: 1100+250 PSI; RPM: 40; WOB: 4-6 KLBS. LAST SURVEY @ 1137 FT; TVD: 1124.5 FT; INC: 11.80°; AZI: 92.00°; DLS: 0.31°/100 FT. MUD DENSITY: 9.0 PPG; VISCOSITY: 50 SEC. W/U: 30 Klbs; W/R: 28 Klbs, W/D: 24 Klbs. SCR's: 45 SPM - 400 PSI; 55 SPM - 500 PSI; 66 SPM - 600 PSI.
ODR | MOR BL 08 | 2015-04-26 18:00 | 2015-04-27 | 1189 | 1633 | 1400 | 1407 | DRILLED 8-1/2" HOLE SECTION KEEPING UP TANGENT ACCORDING TO THE DIRECTIONAL PLAN FROM 1189 FT TO 1633 FT. ROP: 74 FT/HR LAST SURVEY @ 1581 FT; TVD: 1558.1 FT; INC: 12.70°; AZI: 88.10°; DLS: 0.74°/100 FT. PARAMETERS: SPM: 114; GPM: 400; SPP: 1400+300 PSI; RPM: 40; WOB: 4-6 KLBS. MUD DENSITY: 8.9 PPG; VISCOSITY: 50 SEC. PUMPED VISCOUS PILL (120 SEC) @ 1200 FT. W/U: 34 Klbs; W/R: 30 Klbs, W/D: 28 Klbs. SCR's: 45 SPM - 450 PSI; 55 SPM - 600 PSI; 65 SPM - 700 PSI
ODR | MOR BL 08 | 2015-04-26 03:30 | 2015-04-26 04:30 | 210 | 210 | 1400 | 1410 | CONTINUED DRILLING OUT CEMENT FROM 201 FT TO 212 FT & DISPLACED WATER BY DRILLING MUD.
ODR | MOR BL 08 | 2015-05-02 02:30 | 2015-05-02 06:00 | 2642 | 2642 | 1100 | 1116 | POOH & L/D 3 1/2"DP TO PIPE RACKS FROM 2062.56 FT TO SURFACE. L/D SETTING TOOL.
ODR | MOR BL 08 | 2015-05-02 00:30 | 2015-05-02 02:30 | 2642 | 2642 | 1100 | 1117 | CONNECTED 5" METAL SEAL TO THE SETTING TOOL & RIH FROM SURFACE TO 2062.56 FT. SET 5" RING BRASS W/ 4KLBS, PULLED W/ 3 KLBS OK, RELEASED W/ 13 TURNS ON RIGHT. OK
ODR | MOR BL 08 | 2015-05-02 | 2015-05-02 00:30 | 2642 | 2642 | 1400 | 1418 | CONDITIONED ROTARY TABLE. L/D 2 7/8" HANDLING TOOLS
ODR | MOR BL 08 | 2015-04-28 | 2015-04-28 01:00 | 2126 | 2126 | 1200 | 1206 | CONTINUED RUN 7" CASING AS FOLLOWS: 2 JT X 7.0"CASING (76.50 FT) + LANDING JT X 7.0" CASING (13.30 FT) = 2121.03 FT (CASING POINT SHOE)
ODR | MOR BL 08 | 2015-04-28 02:30 | 2015-04-28 03:30 | 2126 | 2126 | 2000 | 2005 | TESTED SURFACE LINES W/ 500 & 3500 PSI , OK PRE-MIXED 100 BLS OF TAIL SLURRY (16.0 PPG)\t
ODR | MOR BL 08 | 2015-04-28 05:00 | 2015-04-29 | 2126 | 2126 | 2100 | 2106 | WOC 7" CASING. WHILE CREW WORKING ON GENERAL ISSUES.
ODR | MOR BL 08 | 2015-04-28 01:00 | 2015-04-28 02:00 | 2126 | 2126 | 1700 | 1701 | INSTALLED 7" CEMENTING HEAD AND SURFACE LINE. HELD PRE-OPERATIONAL & SAFETY MEETING TO CEMENTING JOB. WHILE CONT.
ODR | MOR BL 08 | 2015-04-28 03:30 | 2015-04-28 05:00 | 2126 | 2126 | 1200 | 1205 | PERFORMED 7" CASING CEMENTING JOB AS FOLLOWS: DROPPED BOTTOM PLUG. PUMPED 30 bls OF MUD FLUSH AS PREFLUSH @ 7 bpm. PUMPED 50 bls OF CLEAN SPACER III 12.5 ppg AS SPACER @ 7 bpm. PUMPED 20 bls OF SUPERFLUSH @ 7 bpm. PUMPED 10 bls OF WATER @ 7 bpm. PUMPED 112 bls OF TAIL SLURRY 16.0 ppg @ 5 bpm. DROPED TOP PLUG. PUMPED 45 bls OF WATER AS DISPLACEMENT @ 7 bpm. PUMPED 30 bls OF WATER AS DISPLACEMENT @ 6 bpm. PUMPED 7 bls OF WATER AS DISPLACEMENT @ 3 bpm. RETURNS 20 bls OF 16,0 PPG CEMENT ON SURFACE. FINAL PRESSURE 1100 PSI. SET TOP PLUG W/ 1550 PSI - BACKFLOW: 0.5 bls, CIP @ 05:00 hrs.
ODR | MOR BL 08 | 2015-04-28 02:00 | 2015-04-28 02:30 | 2126 | 2126 | 1500 | 1503 | CIRCULATED HOLE TO CLEAN HOLE & CONDITIONED MUD RHEOLOGY.\t
ODR | MOR BL 08 | 2015-04-25 06:00 | 2015-04-25 06:30 | 210 | 210 | 1500 | 1503 | CIRCULATED & RECIPROCATED STRING @ 210 FT TO CLEAN RETURNS W/ THE SAME PARAMETERS. PUMPED 20 BBL VISCOUS PILL 120 SEC @ 210 FT.
ODR | MOR BL 08 | 2015-04-25 10:00 | 2015-04-25 11:00 | 210 | 210 | 1500 | 1503 | CONNECTED 9-5/8" CEMENTING HEAD W/ TOP PLUG & CEMENTING LINES. CIRCULATED & CONDITIONED MUD W/ 60 SPM; FLOW: 210 GPM; SPP: 80 PSI, OK. YP: 15 LB / 100 FT^2. PERFORMED PREOPERATIONAL & SAFETY MEETING TO PERFORM 9-5/8" CASING CEMENTING JOB.
ODR | MOR BL 08 | 2015-04-25 21:30 | 2015-04-25 22:00 | 210 | 210 | 1700 | 1701 | PERFORMED PRE-OPERATIONAL AND SAFETY MEETING TO M/U BHA No. 2 & DRILL 8-1/2" HOLE SECTION.21
ODR | MOR BL 08 | 2015-04-25 | 2015-04-25 06:00 | 13 | 210 | 1400 | 1401 | SPUDDED MORICHE BL-08 WELL @ 00:00 HRS APRIL 25th 2015\t\t\t\t\t\t\t\t\t\t DRILLED 12-1/4" HOLE SECTION W/ BHA No. 1 FROM SURFACE TO 210 FT. REMARKS: 12-1/4" TRIC BIT BAKER HUGHES S/N: 5186918, TYPE: GX-C1V, TFA: 0.92. \t\t PARAMETERS: W/ 68 SPM; 240 GPM; SPP: 150 PSI, RPM: 80; WOB: 4- 6 KLBS.
ODR | MOR BL 08 | 2015-04-25 17:30 | 2015-04-25 18:00 | 210 | 210 | 1400 | 1403 | M/U HEAVY WEIGHT JOINT W/ CUP TESTER.
ODR | MOR BL 08 | 2015-04-25 12:00 | 2015-04-25 13:30 | 210 | 210 | 1200 | 1205 | WOC: WHILE WOC, RIG DOWN CEMENTING TOOLS. CLEANED WELL CELLAR & ROTARY TABLE. DISCONNECTED FLOW-LINE. CUTTED BELL NIPPLE. INSTALLED LANDING PLATE.
ODR | MOR BL 08 | 2015-04-25 08:00 | 2015-04-25 09:00 | 210 | 210 | 1700 | 1701 | CLEAN ROTARY TABLE & CONDITIONED HANDLING EQUIPMENT TO RUN 9-5/8" CASING, OK. PERFORMED PREOPERATIONAL & SAFETY MEETING TO RUN 9-5/8" CASING.
ODR | MOR BL 08 | 2015-04-25 22:00 | 2015-04-26 | 210 | 210 | 1100 | 1110 | M/U & RIH BHA No. 2 W/ 8 1/2" BAKER HUGHES PDC BIT, TYPE: Q506F, S/N 7144825 (JETS 6x10/32"), TFA: 0.46 + MUD MOTOR (0.28 REV/GAL) + UBHO + NMDC TO 64.75 FT. REMARKS: PERFORMED MOTOR SHALLOW TEST W/ BIT 88 SPM (310 GPM), SPP: 700 PSI & 114 SPM (400 GPM), 950 PSI. REMARKS: OBSERVED SIGNAL PROBLEMS FROM MWD TOOL.
ODR | MOR BL 08 | 2015-04-25 09:00 | 2015-04-25 10:00 | 210 | 210 | 1200 | 1206 | CONNECTED 9-5/8" FLOAT SHOE (1.40') + 5 x 9-5/8" CSG JOINT 40 LBS/FT K-55 BTC R-3 (189.94') CONNECTED LANDING JOINT (14.63'), SHOE @ 206 FT
ODR | MOR BL 08 | 2015-04-25 20:30 | 2015-04-25 21:00 | 210 | 210 | 1200 | 1206 | POOH & L/D CUP TESTER & HW JOINT.
ODR | MOR BL 08 | 2015-04-25 11:00 | 2015-04-25 12:00 | 210 | 210 | 2100 | 2104 | PERFORMED 9-5/8" CEMENTIG JOB AS FOLLOW: TESTED LINES W/ 500 & 2500 PSI WHILE 5 MIN, OK. PUMPED 20 BBL OF FRESH WATER @ 5 BBL MIN. MIXED AND PUMPED 36 BLS OF CEMENT SLURRY - 14.5 PPG CLASS "G" CEMENT @ 5 BPM. DROPPED TOP PLUG. DISPLACED CEMENT W/ 10 BBLS OF FRESH WATER @ 5.0 BPM. DISPLACED CEMENT W/ 4.4 BBLS OF FRESH WATER @ 2.0 BPM. RETURNED 14 BBL OF 14.5 PPG. CHECKED BACK FLOW THREE TIMES: 1.5 BBLS. CEMENT IN PLACE @ 12:00 HRS.
ODR | MOR BL 08 | 2015-04-25 19:30 | 2015-04-25 20:30 | 210 | 210 | 1100 | 1110 | NPT: OBSERVED OBSTRUCTION ON POOR BOY. REMOVED SEDIMENTS FROM POOR BOY.
ODR | MOR BL 08 | 2015-04-25 21:00 | 2015-04-25 21:30 | 210 | 210 | 1400 | 1401 | P/U HANDLING EQUIPMENT & ORGANIZED ROTARY TABLE TO DRILL SECOND HOLE SECTION.
ODR | MOR BL 08 | 2015-04-25 18:00 | 2015-04-25 19:30 | 210 | 210 | 1000 | 1009 | PERFORMED BOP'S PRESSURE TEST, AS FOLLOWS: PIPE RAM & CHOKE MANIFOLD VALVES W/ 900 PSI x 5 MIN, OK. PIPE RAM HIDRAULIC HCR W/ 300 PSI x 5 MIN & 1300 PSI x 10 MIN, OK. ANNULAR BOP & HCR W/ 300 PSI x 5 MIN & 1300 PSI x 10 MIN, OK. TESTED CIRCULATION TO POOR BOY W/ 200 GPM. REMARKS: OBSERVED OBSTRUCTION ON POOR BOY. TESTED HYDRAULIC CHOKE OPERATION, OK.
ODR | MOR BL 08 | 2015-04-25 13:30 | 2015-04-25 14:00 | 210 | 210 | 2100 | 2106 | DISCONNECTED CEMENTIG HEAD, LANDING JOINT & BELL NIPPLE, OK.
ODR | MOR BL 08 | 2015-04-25 06:30 | 2015-04-25 08:00 | 210 | 210 | 1100 | 1107 | POOH BHA No. 1 FROM 210 FT TO SURFACE FILLING EACH TWO JOINTS. L/D 4 DC, BIT SUB & TRIC. BIT.
ODR | MOR BL 08 | 2015-04-25 14:00 | 2015-04-25 17:30 | 210 | 210 | 1000 | 1005 | INSTALLED CASING HEAD 9-5/8" x 3M, R-53-BTC. N/U BOP´s STACK: ANNULAR, PIPE RAM & BLIND RAM. INSTALLED HYDRAULIC HOSES, FLOW LINE AND HCR TEST BOP'S OPENING & CLOSING, OK.
ODR | MOR BL 08 | 2015-04-27 13:00 | 2015-04-27 14:00 | 2126 | 2126 | 1500 | 1503 | PUMPED 30 BLS OF HI VIS PILL @ 2126 FT (MW:9.0 PPG - FV: 120 SEC) & CIRCULATE TO CLEAN RETURNS W/ 400 GPM, SPP: 1800 PSI
ODR | MOR BL 08 | 2015-04-27 14:00 | 2015-04-27 16:00 | 2126 | 2126 | 1100 | 1107 | CHECKED WELL IN STATIC CONDITIONS, OK POOH BHA No. 2 FROM 2126 FT TO 389 FT.
ODR | MOR BL 08 | 2015-04-27 19:00 | 2015-04-27 19:30 | 2126 | 2126 | 1700 | 1701 | HELD PRE-OPERATIONAL & SAFETY MEETING TO RUN 7" CASING.
ODR | MOR BL 08 | 2015-04-27 16:00 | 2015-04-27 18:30 | 2126 | 2126 | 1100 | 1107 | POOH & L/D BHA No. 2 FROM 389 FT TO SURFACE. BIT DULL GRADE: 2-2-BT-A-X-I-NO-TD
ODR | MOR BL 08 | 2015-04-27 07:30 | 2015-04-27 08:30 | 2126 | 2126 | 1500 | 1503 | PUMPED 30 BLS OF HI VIS PILL @ 2126 FT (MW:9.1 PPG - FV: 120 SEC) & CIRCULATE TO CLEAN RETURNS W/ 400 GPM, SPP: 1800 PSI
ODR | MOR BL 08 | 2015-04-27 11:00 | 2015-04-27 13:00 | 2126 | 2126 | 1500 | 1503 | RIH FROM 205 FT TO 2126 FT. FOUND TIGH HOLE @ 835 FT, 866 FT, 898 FT, 1151 FT & 1215 FT. CONNECTED KELLY & REAMING TIGH HOLE W/ 280 GPM , SPP: 1000 PSI, RPM: 40. OK
ODR | MOR BL 08 | 2015-04-27 06:00 | 2015-04-27 07:30 | 2016 | 2126 | 1400 | 1407 | DRILLED 8-1/2" HOLE SECTION KEEPING UP TANGENT ACCORDING TO THE DIRECTIONAL PLAN FROM 2016 FT TO 2126 FT. ROP: 73 FT/HR LAST SURVEY @ 2070 FT; TVD: 2036.5 FT; INC: 12.30°; AZI: 86.00°; DLS: 0.48°/100 FT. PARAMETERS: SPM: 114; GPM: 400; SPP: 1500+300 PSI; RPM: 50; WOB: 8-10 KLBS. MUD DENSITY: 9.1 PPG; VISCOSITY: 52 SEC. PUMPED VISCOUS PILL (120 SEC) @ 2126 FT. W/U: 39 Klbs; W/R: 33 Klbs, W/D: 30 Klbs. PROJECTION TO TD: INCL: 12.50°, AZIM:86.00°; TVD: 2091.2 FT; DLS: 0.36°/100 FT
ODR | MOR BL 08 | 2015-04-27 19:30 | 2015-04-28 | 2126 | 2126 | 1200 | 1204 | RAN 7.0"-L80, BTC, R-3 CASING AS FOLLOWS: 7.0"CASING FLOAT SHOE (1.30 FT) + 1 JT X 7.0"CASING (37.68 FT) + FLOAT COLLAR (1.00 FT). TESTED FLOTATION EQUIPMENT,OK. RAN 19 JT X 7.0"CASING (718.70 FT) + 1 PUP JT X 7.0" CASING (15.10 FT) + 3 JT X 7.0"CASING (114.03 FT) + 1 PUP JT X 7.0" CASING (15.10 FT) + 30 JT X 7.0"CASING (1128.32 FT) = 2031.23 FT
ODR | MOR BL 08 | 2015-04-27 | 2015-04-27 06:00 | 1633 | 2016 | 1400 | 1407 | DRILLED 8-1/2" HOLE SECTION KEEPING UP TANGENT ACCORDING TO THE DIRECTIONAL PLAN FROM 1633 FT TO 2016 FT. ROP: 64 FT/HR LAST SURVEY @ 1901 FT; TVD: 1871.3 FT; INC: 12.10°; AZI: 87.10°; DLS: 0.52°/100 FT. PARAMETERS: SPM: 114; GPM: 400; SPP: 1500+300 PSI; RPM: 50; WOB: 8-12 KLBS. MUD DENSITY: 9.0 PPG; VISCOSITY: 50 SEC. PUMPED VISCOUS PILL (120 SEC) @ 1729 FT. W/U: 37 Klbs; W/R: 32 Klbs, W/D: 30 Klbs. SCR's: 45 SPM - 500 PSI; 55 SPM - 650 PSI; 65 SPM - 750 PSI\t
ODR | MOR BL 08 | 2015-04-27 18:30 | 2015-04-27 19:00 | 2126 | 2126 | 1200 | 1204 | CONDITIONED ROTARY TABLE. P/U 7.0" HANDLING TOOLS & HYDRAULIC TONGUE
ODR | MOR BL 08 | 2015-04-27 08:30 | 2015-04-27 11:00 | 2126 | 2126 | 1100 | 1107 | CHECKED STATIC LEVEL TEN MINUTES, OK. POOH BHA No. 2 FROM 2126 FT TO 205 FT.
ODR | MOR BL 08 | 2015-04-29 13:30 | 2015-04-29 14:00 | 2126 | 2126 | 2000 | 2003 | PERFORMED CIT @ 2116 FT W/ 800 PSI TEN MINUTES, OK
ODR | MOR BL 08 | 2015-04-29 03:30 | 2015-04-29 07:30 | 2126 | 2126 | 1000 | 1001 | UNISTALLED LANDING JOINT.-L/D BELL NIPPLE AND FLOW LINE.- N/D BOP's.-UNISTALLED 9-5/8" X 11 X5K CASING HEAD. INSTALLED 7" X 7-1/16" X 3K CASING HEAD.-N/U BOP's, R/U BELL NIPPLE AND FLOW LINE. CONNECTED ACUMMULATOR LINES. INSTALLED KILL LINE AND HCR LINE.- PERFORMED BOP's WORKING TEST.
ODR | MOR BL 08 | 2015-04-29 14:30 | 2015-04-29 18:00 | 2126 | 2324 | 1400 | 1407 | DRILLED 8-1/2" HOLE SECTION KEEPING UP TANGENT ACCORDING TO THE DIRECTIONAL PLAN FROM 2126 FT TO 2324 FT. ROP: 56 FT/HR LAST SURVEY @ 2219 FT; TVD: 2182.2 FT; INC: 12.00°; AZI: 86.70°; DLS: 0.18°/100 FT. PARAMETERS: SPM: 80; GPM: 280; SPP: 1550+300 PSI; RPM: 40; WOB: 8-10 KLBS. MUD DENSITY: 9.0 PPG; VISCOSITY: 50 SEC. W/U: 34 Klbs; W/R: 30 Klbs, W/D: 26 Klbs. SCR's: 42 SPM - 550 PSI; 52 SPM - 750 PSI; 62 SPM - 950 PSI\t
ODR | MOR BL 08 | 2015-04-29 08:00 | 2015-04-29 09:30 | 2126 | 2126 | 1300 | 1303 | M/U & RIH BHA No. 3 W/ 6 1/8" BIT PDC (BAKER TYPE: HCD406, S/N: 7144362, IADC: M323, JETS: 3 X 15) + 4-3/4" MOTOR AND MWD FROM SURFAC E TO 58 FT, ORIENTING MOTOR. PERFORMED SHALLOW TEST W/ 248 GPM - 750 PSI
ODR | MOR BL 08 | 2015-04-29 12:30 | 2015-04-29 13:30 | 2126 | 2126 | 1400 | 1410 | DRILLED OUT CEMENT, PLUGS & FLOAT COLLAR FROM 2074 FT TO 2116 FT W/ 280 GPM, SPP: 1300 PSI, WOB: 2-4 KLB, RPM: 30
ODR | MOR BL 08 | 2015-04-29 23:30 | 2015-04-30 | 2642 | 2642 | 1500 | 1503 | PUMPED VISCOUS PILL (MW: 9.1 PPG - FV: 120 SEC) & CIRCULATED TO CLEAN HOLE. W/ 300 GPM, SPP: 1500 PSI\t
ODR | MOR BL 08 | 2015-04-29 18:00 | 2015-04-29 23:30 | 2324 | 2642 | 1400 | 1407 | DRILLED 8-1/2" HOLE SECTION KEEPING UP TANGENT ACCORDING TO THE DIRECTIONAL PLAN FROM 2324 FT TO 2642 FT. ROP: 58 FT/HR LAST SURVEY @ 2599 FT; TVD: 2553.5 FT; INC: 12.70°; AZI: 85.70°; DLS: 0.35°/100 FT. PARAMETERS: SPM: 80; GPM: 280; SPP: 1650+300 PSI; RPM: 40; WOB: 6-12 KLBS. MUD DENSITY: 9.1 PPG; VISCOSITY: 50 SEC. W/U: 38 Klbs; W/R: 32 Klbs, W/D: 28 Klbs. SCR's: 42 SPM - 600 PSI; 52 SPM - 750 PSI; 62 SPM - 1000 PSI WELL SITE DEFINED TD @ 2642 FT. PROJECTION TO TD: INCL: 12.80°, AZIM:85.70°; TVD: 2595.5 FT; DLS: 0.23°/100 FT
ODR | MOR BL 08 | 2015-04-29 07:30 | 2015-04-29 08:00 | 2126 | 2126 | 1700 | 1701 | HELD PRE-OPRATIONAL AND SAFETY MEETING TO M/U BHA No 3 DIRECTIONAL.
ODR | MOR BL 08 | 2015-04-29 09:30 | 2015-04-29 12:30 | 2126 | 2126 | 1100 | 1110 | RIH BHA No. 3 FROM 58 FT TO 2074 FT. TAGGED TOP OF CEMENT @ 2074 FT.
ODR | MOR BL 08 | 2015-04-29 03:00 | 2015-04-29 03:30 | 2126 | 2126 | 1700 | 1701 | HELD SAFETY AND PREOPERATIONAL TO N/D BOP'S
ODR | MOR BL 08 | 2015-04-29 | 2015-04-29 03:00 | 2126 | 2126 | 2100 | 2106 | WOC 7" CASING. WHILE CREW WORKING ON GENERAL ISSUES
ODR | MOR BL 08 | 2015-04-29 14:00 | 2015-04-29 14:30 | 2126 | 2126 | 1400 | 1410 | CONT. DRILLING CASING SHOE, CEMENT & 5 FT OF NEW FORMATION FROM FT TO 2131 FTW/ 280 GPM, SPP: 1300 PSI, WOB: 2-4 KLB, RPM: 30 DISPLACED WATER BY NEW MUD (MW: 9.0 PPG - FV: 50 SEC/QT)
ODR | MOR BL 08 | 2015-05-01 16:30 | 2015-05-01 17:30 | 2642 | 2642 | 2400 | 2401 | ALLOWED THE INTERACTION BETWEEN ACID AND FORMATION (1 HR).
ODR | MOR BL 08 | 2015-05-01 22:30 | 2015-05-02 | 2642 | 2642 | 1100 | 1116 | POOH & L/D 18 JTS X 2 7/8" WASHPIPE TO SURFACE.
ODR | MOR BL 08 | 2015-05-01 00:30 | 2015-05-01 01:00 | 2642 | 2642 | 1000 | 1006 | PERFORMED SAFETY & PRE-OPERATIONAL MEETING TO RIH SCREENS
ODR | MOR BL 08 | 2015-05-01 08:30 | 2015-05-01 09:00 | 2642 | 2642 | 1200 | 1207 | PERFORMED CIRCULATION TEST W/ 40 SPM & 500 PSI,OK. RELEASED SETTING TOOL W/ 13 TURNS TO RIGHT. CHECKED TENSION & TESTED SCREEN WAS SET. POSITIONED STRING TO PICKLING, POOH 2 JTS X 3 1/2" DP
ODR | MOR BL 08 | 2015-05-01 03:00 | 2015-05-01 03:30 | 2642 | 2642 | 1200 | 1204 | R/U HANDLING EQUIPMENT TOOLS AND FALSE TABLE TO RUN 2-7/8" WASHPIPE
ODR | MOR BL 08 | 2015-05-01 12:00 | 2015-05-01 12:30 | 2642 | 2642 | 2000 | 2005 | R/U AND TEST LINES W/ 2250 PSI, OK.
ODR | MOR BL 08 | 2015-05-01 14:00 | 2015-05-01 16:30 | 2642 | 2642 | 1500 | 1503 | PERFORMED STIMULATION JOB, AS FOLLOWS: PUMPED IN DIRECT WAY 7.0 BBL OF FE ACID (10%) @ 0.8 BPM PUMPED 10 BLS GEL @ 0.8 BPM. PUMPED 16 BBL FE ACID (10%) TO 0.6 BPM. PUMPED IN DIRECT WAY 19 BLS OF BRINE @ 0.4 BPM TO DISPLACE FE ACID TO OPEN HOLE.
ODR | MOR BL 08 | 2015-05-01 17:30 | 2015-05-01 19:30 | 2642 | 2642 | 1500 | 1502 | PUMPED IN DIRECT WAY 94 BBLS OF CLEAN BRINE @ 0.5 BPM TO RECOVER ACID AND OBSERVE NEUTRALRETURNS ON SURFACE. R/D LINES OF STIMULATION JOB BY HALLIBURTON.
ODR | MOR BL 08 | 2015-05-01 | 2015-05-01 00:30 | 2642 | 2642 | 1200 | 1204 | R/U HANDLING EQUIPMENT TOOLS TO RUN 5" SCREENS ANTONOIL COMPLETION.
ODR | MOR BL 08 | 2015-05-01 11:30 | 2015-05-01 12:00 | 2642 | 2642 | 1700 | 1702 | HELD SAFETY AND PRE-OPERATIONAL MEETING TO PERFORM STIMULATION JOB W/ HALLIBURTON PERSONNEL & CREW
ODR | MOR BL 08 | 2015-05-01 03:30 | 2015-05-01 05:30 | 2642 | 2642 | 1300 | 1304 | RIH 2-7/8" WASH PIPE INTO SCREENS ASSEMBLY, AS FOLLOWS: 1 STINGER (5.23 FT) + 18 JTS x 2-7/8" TBG (553.8') + 1 PUP JT (6.0') + 1 PUP JT (4.0') FROM SURFACE TO 569.21 FT.
ODR | MOR BL 08 | 2015-05-01 01:00 | 2015-05-01 03:00 | 2642 | 2642 | 1200 | 1206 | M/U AND RAN 5" WASH DOWN SHOE (1.93') + 5" PIN * PIN (6.03') + ORSS (1.30') + 1 PUP JOINT 5" BLIND PIPE (20.80') + 2 JTS 5" SCREENS (72.20') + 1 PUP JOINT 5" BLIND PIPE (15.78') + 2 JTS 5" SCREENS (75.12') + 1 JOINT 5" BLIND PIPE (37.45') + THERMAL PACKER (15.15') + 1 JT 5" SCREEN (35.61') + EXPANSION JOINT (3,24') + 1 JT 5" BLIND PIPE (37.75') + 1 PUP JOINT 5" BLIND PIPE (20.00') + 1 JT 5" SCREEN (37.47') + 1 JOINT 5" BLIND PIPE (36.37') + THERMAL PACKER (15.15') + 2 JTS 5" SCREEN (72.36') + 2 JOINTS 5" BLIND PIPE (74.76') + LANDING NIPPLE (0.90'). TOTAL LENGTH: 579.37'
ODR | MOR BL 08 | 2015-05-01 06:00 | 2015-05-01 08:30 | 2642 | 2642 | 1300 | 1304 | RIH 5.0" OD SCREEN ASSEMBLY W/ 16x3-1/2" DP + 6x4-3/4"DC STANDS + 16x3-1/2" DP + 6x4-3/4"DC + 21x3-1/2" DP FROM 579 FT TO 2642 FT
ODR | MOR BL 08 | 2015-05-01 13:30 | 2015-05-01 14:00 | 2642 | 2642 | 2400 | 2401 | RIH STRING & POSITIONED STINGER @ 2632 FT (INSIDE ORSS). R/U CIRCULATION HEAD & STIMULATION LINES AND TESTED CIRCULATION, OK.
ODR | MOR BL 08 | 2015-05-01 05:30 | 2015-05-01 06:00 | 2642 | 2642 | 1100 | 1117 | CONNECTED 5.0" LANDING NIPPLE & SETTING TOOL
ODR | MOR BL 08 | 2015-05-01 12:30 | 2015-05-01 13:30 | 2642 | 2642 | 2000 | 2005 | PERFORMED PICKLING JOB AS FOLLOW: PUMPED 6 BBLS OF HCL (7.5%) @ 1 BPM. DISPLACED W/ 11 BBLS OF BRINE @ 1 BPM. CIRCULATED 35 BBLS OF BRINE IN REVERSE MODE TO RETURN BACK ACID ON CATCH TANK. R/D CIRCULATING HEAD & LINES.
ODR | MOR BL 08 | 2015-05-01 19:30 | 2015-05-01 22:30 | 2642 | 2642 | 1100 | 1116 | POOH 3 1/2" DP & 4-3/4" DC FROM 2632 FT TO SURFACE. L/D 12x4-3/4" DC TO RACKS.
ODR | MOR BL 08 | 2015-05-01 09:00 | 2015-05-01 11:30 | 2642 | 2642 | 1300 | 1304 | PERFORMED CIRCULATION HEAD CONNECTION. MIXED 6 Bbl FeAcid 7,5% TO PICKLING JOB + 23 bbl FeAcid 10% TO STIMULATION JOB + 10 bbl LINEAL GEL
ODR | MOR BL 08 | 2015-04-30 17:30 | 2015-04-30 18:30 | 2642 | 2642 | 1800 | 1803 | R/D SLB E-LOGS TOOLS
ODR | MOR BL 08 | 2015-04-30 13:30 | 2015-04-30 14:30 | 2642 | 2642 | 1800 | 1810 | R/D SLB OPEN HOLE E-LOGS TOOLS & R/U USIT-CBL-VDL-GR-CCL SLB CASED HOLE LOG TOOLS.
ODR | MOR BL 08 | 2015-04-30 02:00 | 2015-04-30 03:30 | 2642 | 2642 | 1100 | 1110 | CONNECTED 7" ROTARY SCRAPPER AND RIH FROM 526 FT TO 2642 FT RECIPROCATING THE LAST 200 FT.\t
ODR | MOR BL 08 | 2015-04-30 08:30 | 2015-04-30 09:00 | 2642 | 2642 | 1700 | 1701 | HELD PRE-OPERATIONAL & SAFETY MEETING TO RIH E-LOGS.
ODR | MOR BL 08 | 2015-04-30 04:00 | 2015-04-30 08:30 | 2642 | 2642 | 1100 | 1107 | POOH BHA No. 3 W/ 7" ROTARY SCRAPPER FROM 2642 FT TO SURFACE. L/D DIRECTIONAL TOOLS & BIT. BIT DULL GRADE: 2-1-BT-S-X-I-CT-TD\t
ODR | MOR BL 08 | 2015-04-30 10:00 | 2015-04-30 13:30 | 2642 | 2642 | 1800 | 1804 | RAN OPEN HOLE LOGS (PI-MSFL-CNL-LDL-CALI-GR-SP) FROM 2642 FT TO 2121 FT . REMARKS: LOGGED GR FROM 2642 FT TO 200 FT
ODR | MOR BL 08 | 2015-04-30 00:30 | 2015-04-30 02:00 | 2642 | 2642 | 1100 | 1116 | POOH BHA No. 3 FREE FROM 2642 FT TO 526 FT TO CONNECT 7" ROTARY SCRAPPER.
ODR | MOR BL 08 | 2015-04-30 | 2015-04-30 00:30 | 2642 | 2642 | 1500 | 1503 | CIRCULATED TO CLEAN HOLE W/ 300 GPM, SPP: 1600 PSI\t
ODR | MOR BL 08 | 2015-04-30 22:00 | 2015-04-30 22:30 | 2642 | 2642 | 1400 | 1402 | POOH BHA No. 3 W/ SCRAPER FROM 2642 FT TO 2071 FT.
ODR | MOR BL 08 | 2015-04-30 21:30 | 2015-04-30 22:00 | 2642 | 2642 | 1500 | 1503 | PUMPED 23 BBL VISCOUS BRINE (9.4 PPG, 45 SEC) AND DISPLACED W/ 16.0 BLS WATER. CHECKED STATIC LEVEL FOR 10 MIN. OK.
ODR | MOR BL 08 | 2015-04-30 22:30 | 2015-04-30 23:00 | 2642 | 2642 | 1500 | 1503 | DISPLACED MUD BY 73 BLS CLEAN BRINE (9.2 PPG) IN CASED HOLE.
ODR | MOR BL 08 | 2015-04-30 14:30 | 2015-04-30 17:30 | 2642 | 2642 | 1800 | 1810 | RAN CASED HOLE LOGS ( USIT-CBL-VDL-GR-CCL) FROM 2121 FT TO 200 FT
ODR | MOR BL 08 | 2015-04-30 18:30 | 2015-04-30 21:00 | 2642 | 2642 | 1400 | 1401 | RIH CONVENTIONAL BHA W/ 6 1/8" TRICONE BIT FROM SURFACE TO 2642 FT
ODR | MOR BL 08 | 2015-04-30 21:00 | 2015-04-30 21:30 | 2642 | 2642 | 1500 | 1503 | CIRCULATED TO CLEAN HOLE W/ FLOW: 280 GPM, SPP: 500 PSI, OK.
ODR | MOR BL 08 | 2015-04-30 09:00 | 2015-04-30 10:00 | 2642 | 2642 | 1800 | 1804 | R/U SLB OPEN HOLE LOG TOOLS.
ODR | MOR BL 08 | 2015-04-30 03:30 | 2015-04-30 04:00 | 2642 | 2642 | 1500 | 1503 | CIRCULATED TO CLEAN HOLE W/ 300 GPM, SPP: 1500 PSI\t
ODR | MOR BL 08 | 2015-04-30 23:00 | 2015-05-01 | 2642 | 2642 | 1400 | 1402 | CHECKED STATIC LEVEL FOR 10 MIN. OK. POOH BHA No. 3 FROM 2071 FT TO SURFACE. L/D JAR, BIT SUB & BIT.
OCM | MOR BL 08 | 2015-05-02 18:00 | 2015-05-02 21:00 | 2642 | 2642 | 1100 | 1128 | REMOVED FLOWLINE & BELL NIPPLE, HYDRAULIC LINES, KILL LINE & CHOKE LINE. N/D BOP'S STACK. INSTALLED 7-1/16" PUMPING FLANGE. RELEASED RIG MEC 4 ON MORICHE BL-08 WELL @ 21:00 HRS ON MAY 02th, 2015.
OCM | MOR BL 08 | 2015-05-02 17:00 | 2015-05-02 17:30 | 2642 | 2642 | 1900 | 1905 | POOH & 3 JT x 3 1/2" EUE TUBING (92.8 FT) & POSITIONED PRODUCTION STRING. CONNECTED TUBING HANGER AND SET TUBING STRING. REMARKS: FINAL PRODUCTION STRING DESIGN: 1 x 2-7/8" MULE SHOE (6,00 ft) + 1 x 2 7/8" EUE TUBING (30,95 FT) + NIPLE HQE - ANCHOR PCP (1,50 FT) + NIPLESILLA WTF (1.40 FT) + 22 JT x 2 7/8" EUE TUBING (683.21 FT) + CROSSOVER 3 1/2" BOX X 2 7/8" PIN (0,85 FT) + 58 JT x 3 1/2" EUE TUBING (1797.83 FT) + RTE (13.0 FT). TOTAL LENGTH: 2534.74 FT. POCKET: 98 FT.
OCM | MOR BL 08 | 2015-05-02 06:00 | 2015-05-02 07:00 | 2642 | 2642 | 1100 | 1101 | CONDITIONED ROTARY TABLE. P/U HANDLING TOOLS FOR 2 7/8" TUBING
OCM | MOR BL 08 | 2015-05-02 12:30 | 2015-05-02 16:30 | 2642 | 2642 | 1200 | 1212 | DISPLACED BRINE BY CLEAN CRUDE OIL, OK.
OCM | MOR BL 08 | 2015-05-02 16:30 | 2015-05-02 17:00 | 2642 | 2642 | 1200 | 1212 | L/D CIRCULATION HEAD & SURFACE LINES
OCM | MOR BL 08 | 2015-05-02 17:30 | 2015-05-02 18:00 | 2642 | 2642 | 1600 | 1602 | PERFORMED PRE-OPERATIONAL & SAFETY MEETING TO N/D BOP'S STACK.
OCM | MOR BL 08 | 2015-05-02 07:00 | 2015-05-02 12:00 | 2642 | 2642 | 2200 | 2202 | M/U & RIH PRODUCTION STRING AS FOLLOWS: 1 x 2-7/8" MULE SHOE (6,00 ft) + 1 x 2 7/8" EUE TUBING (30,95 FT) + NIPLE HQE - ANCHOR PCP (1,50 FT) + NIPLESILLA WTF (1.40 FT) + 22 JT x 2 7/8" EUE TUBING (683.21 FT) + CROSSOVER 3 1/2" BOX X 2 7/8" PIN (0,85 FT) + 58 JT x 3 1/2" EUE TUBING (1797.83 FT) + 3 JT x 3 1/2" EUE TUBING (92.8 FT) + 3-1/2" PUP JOINT (26.00 FT) @ 2634.54 FT.
OCM | MOR BL 08 | 2015-05-02 12:00 | 2015-05-02 12:30 | 2642 | 2642 | 1200 | 1212 | INSTALLED SURFACE LINE & CIRCULATION HEAD
OCM | MOR BL 08 | 2015-05-07 07:30 | 2015-05-07 08:30 |  |  | 3000 | 3005 | NPT 1 HR: WAITING ON WELL RUNNER.
OCM | MOR BL 08 | 2015-05-07 00:30 | 2015-05-07 02:30 |  |  | 1000 | 1006 | REMOVE WORKING TABLE & ROD'S TOOLS. N/D B.O.P 7-1/16" x 3 M. INSTALLED SURAFCE FACILITIES: FLANGE ADAPTER + X-OVER + PUMPING T. NU ROD BOP.
OCM | MOR BL 08 | 2015-05-07 02:30 | 2015-05-07 03:00 |  |  | 1800 | 1806 | NPT 1 HR: WAITING ON HQE PERSONAL.
OCM | MOR BL 08 | 2015-05-07 04:30 | 2015-05-07 06:00 |  |  | 2300 | 2301 | SET INSERT PCP ON NIPPLE HQE. SPACED OUT ROTOR WITH 26". ND ROD BOP. INSTALLED PCP DRIVE HEAD.
OCM | MOR BL 08 | 2015-05-07 03:00 | 2015-05-07 04:30 |  |  | 1100 | 1107 | RIH PUMPING STRING AS FOLLOW: 1 INSERT PCP X 39.46 FT (ROTOR NTZ 150 DIT 14.6 S/N: 146 M55 AND STATOR 2 3/8" OD NTZ 238-150 DIT 14.6 S/N:1407X423) + 1 PONY ROD OF 7/8" X 2 FT + 80 SUCKER RODS OF 7/8" X 30 FT (2400 FT) + 3 PONY RODS OF 7/8" X 8 FT + 1 POLISHED ROD OF 1 1/4"X 26 FT. NOTES: 1. WEIGHT STRING 7 KIPS. 2. OD STATOR 2 3/8".
OCM | MOR BL 08 | 2015-05-07 06:00 | 2015-05-07 07:30 |  |  | 3000 | 3015 | RIGGED DOWN. CLEANED AND ORGANIZED WORK AREA. DELIVERED WELL. PENDING ELECTRICAL FACILITIES.
OCM | MOR BL 08 | 2015-05-07 | 2015-05-07 00:30 |  |  | 1800 | 1806 | NPT 0.5 HRS: WAITING ON HEAVY RAIN.
OCM | MOR BL 08 | 2015-05-06 09:30 | 2015-05-06 13:00 |  |  | 2200 | 2204 | POOH PRODUCTION STRING AS FOLLOWS: 58 JTS OF 2 7/8" EUE (1,797.6 FT) + X-OVER 3 1/2" BOX x 2 7/8" PIN EUE (0.8 FT) + 22 JOINTS OF 2 7/8" EUE (682.5 FT) + 2 7/8" EUE SEATTING NIPPLE S/N: L 56 5 (1.1 FT) + 2 7/8" EUE NIPPLE HQUE-ANCHOR PCP (1.5 FT) + 1 TAIL JOINT OF 2 7/8" EUE (30.95 FT) + 2 7/8" EUE MULE SHOE (5.97 FT) = 2,520.4. NOTES: 1. FOUND 2 7/8" TUBING BELOW X-OVER COLLAPSED. 2. JTS OF 27/8" EUE #1, #3, #5, #7 AND # 22 CAME OUT WITH COLLAPSED. 3. MEASURED AND CALIPER TBG.
OCM | MOR BL 08 | 2015-05-06 21:30 | 2015-05-07 |  |  | 2200 | 2202 | MU AND RIH OVERSHOT ON ROD STRING TO 2,496 FT-MD. FISHED HOLD DOWN (OP 5 KIPS). POOH STRING AND RECOVERED HOLD DOWN.
OCM | MOR BL 08 | 2015-05-06 15:00 | 2015-05-06 16:30 |  |  | 1100 | 1173 | DECIDED TO CHANGE ALL 2 7/8" EUE TBG. LAYED DOWN TUBING FROM DERRICK TO RACKS.
OCM | MOR BL 08 | 2015-05-06 03:30 | 2015-05-06 05:00 |  |  | 1100 | 1107 | RIH PUMPING STRING AS FOLLOW: 1 INSERT PCP X 39.46 FT (ROTOR NTZ 150 DIT 14.6 S/N: 146 M55 AND STATOR 2 3/8" OD NTZ 238-150 DIT 14.6 S/N:1407X423) + 1 PONY ROD OF 7/8" X 2 FT + 59 SUCKER RODS OF 7/8" X 30 FT (1,770 FT) + 2 FT OF ROD #60. NOTES: 1. OBSERVED RESTRICTION TO GO DEEPER AT 1,819.4 FT-MD.
OCM | MOR BL 08 | 2015-05-06 13:00 | 2015-05-06 15:00 |  |  | 1800 | 1825 | NPT 2 HRS: FILLING UP ATS AND WORKING PERMITS.
OCM | MOR BL 08 | 2015-05-06 02:30 | 2015-05-06 03:30 |  |  | 1000 | 1005 | MU PCP INSERT WITH HQE TECHNICAL AS FOLLOWS: ANCHOR (2.10 FT) + NIPPLE SPACER (2.47 FT) + 1 COUPLING OF 2 3/8" PIN-PIN (0.21 FT) + 1 STATOR PCP (18.35 FT) + 1 COUPLING OF 2 3/8" PIN-PIN (0.21 FT)+ 1 EXTENSION (7.55 FT)+ 1 LUBA UPPER (0.57 FT) + 1 PONY ROD OF 5/8" (8.00 FT).
OCM | MOR BL 08 | 2015-05-06 21:00 | 2015-05-06 21:30 |  |  | 1100 | 1173 | REMOVED HANDLING TBG TOOLS. INSTALLED ROD TOOLS AND NU ROD BOP.
OCM | MOR BL 08 | 2015-05-06 16:30 | 2015-05-06 17:30 |  |  | 3000 | 3003 | NPT 1 HR: MOBILIZATED 2 7/8" TBG FROM PIPE YARD. MEASURED AND CALIPER TBG.
OCM | MOR BL 08 | 2015-05-06 07:30 | 2015-05-06 08:30 |  |  | 1100 | 1122 | ND ROD BOP. REMOVED HANDLING ROD TOOLS AND WORK TABLE. REMOVED FLANGE ADAPTER. INSTALLED AND SET TUBING HANGER ON THS.
OCM | MOR BL 08 | 2015-05-06 07:00 | 2015-05-06 07:30 |  |  | 1600 | 1602 | NPT 0.5 HR: SAFETY MEETING BY ING. JHONY GARZON. DIVULGATION USED OF TONG PROCEDURE.
OCM | MOR BL 08 | 2015-05-06 08:30 | 2015-05-06 09:00 |  |  | 1000 | 1007 | INSTALLED BOP ANNULAR 7 1/16" X 3M. PERFORMED TEST CLOSE/OPEN.
OCM | MOR BL 08 | 2015-05-06 09:00 | 2015-05-06 09:30 |  |  | 1100 | 1105 | INSTALLED WORK TABLE AND HANDLING TUBING TOOLS. REMOVED TUBING HANGER AND TAGGED BOTTOM AT 2,632.7 FT-MD WITH 112.3 FT ADDITIONAL OF TUBING BELOW FLANGE ADAPTER + 2,520.4 FT OF TUBING STRING (TOP OF ORSS AT 2,632.7 FT-MD, TOTAL 0 FT FILL AND 0 FT OF ADVANCE FILL FROM PREVIOUS INTERVENTION FROM INITIAL COMPLETION.). POOH ADDITIONAL TUBING.
OCM | MOR BL 08 | 2015-05-06 05:00 | 2015-05-06 05:30 |  |  | 1900 | 1906 | WORKED STRING TO ADVANCE WITHOUT SUCCESS.
OCM | MOR BL 08 | 2015-05-06 17:30 | 2015-05-06 21:00 |  |  | 1100 | 1105 | MU AND RIH PRODUCTION BHA WITH TUBING STRING TO 2,535 FT-MD AS FOLLOW: 2 7/8" EUE MULE SHOE (5.97 FT) + 1 TAIL JOINT OF 2 7/8" EUE ( 30. 95 FT ) + 2 7/8" EUE NIPPLE HQUE-ANCHOR PCP (1.5 FT) + 2 7/8" EUE SEATTING NIPPLE S/N: L 56 5 (1.1 FT) WITH HOLD DOWN + 21 JOINTS OF 2 7/8" EUE (653.4 FT) + X-OVER 2 7/8" PIN X 3 1/2" BOX EUE (0.80 FT)+ 59 JOINTS OF 3 1/2" EUE (1,828.6 FT). NOTES: 1. LEFT NIPPLE HQE AT 2,498.4 FT-MD, END OF TBG STRING AT 2,535.3 FT-MD (RAT HOLE 97.3 FT FROM TOP OF ORSS AT 2,632.7 FT-MD), OVERLAP 218.9 FT. 2. TESTED TUBING STRING WITH 1000 - 600 PSI, OK. 3. APLIED TORQUE TO ALL CONECTIONS. 4. RIH 2 7/8" EUE TBG FROM RACKS. 5. ADDITIONED 1 JT OF 2 7/8". 6. WS 23 KIPS.
OCM | MOR BL 08 | 2015-05-06 05:30 | 2015-05-06 06:30 |  |  | 1100 | 1148 | POOH PUMPING STRING TO SURFACE WITH INSERT PCP
OCM | MOR BL 08 | 2015-05-06 02:00 | 2015-05-06 02:30 |  |  | 1600 | 1602 | PERFORMED PREOPERATIONAL MEETING TO MU INSERT PCP.
OCM | MOR BL 08 | 2015-05-06 01:00 | 2015-05-06 02:00 |  |  | 1800 | 1806 | NPT 1 HR: WAITING ON HQE PERSONAL.
OCM | MOR BL 08 | 2015-05-06 | 2015-05-06 01:00 |  |  | 3000 | 3003 | NPT 1 HR: MOBILIZATED PCP DRIVE TO PIPE YARD AND CHANGED BY OTHER.
OCM | MOR BL 08 | 2015-05-06 06:30 | 2015-05-06 07:00 |  |  | 1100 | 1173 | CLEANED HANDLING ROD TOOLS.
OCM | MOR BL 08 | 2015-05-05 21:30 | 2015-05-05 22:00 |  |  | 3000 | 3006 | RELIEVED THP / CHP TO 0 PSI.
OCM | MOR BL 08 | 2015-05-05 20:00 | 2015-05-05 21:30 |  |  | 3000 | 3009 | RIGGED UP 100%.
OCM | MOR BL 08 | 2015-05-05 23:00 | 2015-05-06 |  |  | 2200 | 2202 | NPT 1 HR: RECOVERED COUPLINGS OF SINKERS BARS AT PIPE YARD TO COMPLETE COUPLINGS FOR SUCKER RODS
OCM | MOR BL 08 | 2015-05-05 22:00 | 2015-05-05 23:00 |  |  | 1100 | 1173 | REMOVED 3 1/2" PLUG AND INSTALLED PCP X-MASS TREE. NU BOPS. INSTALLED WORKING TABLE AND HANDLING ROD TOOLS.
OCM | MOR BL 08 | 2015-05-05 19:00 | 2015-05-05 20:00 |  |  | 3000 | 3015 | MOVED RIG KEY 1204 FROM MOR BH 06 TO MOR BL 08 (DISTANCE 5.4 KM)
ODR | MOR AL 04 | 2010-09-20 12:00 | 2010-09-20 13:00 | 206 | 206 | 1300 | 1303 | P/U & M/U BHA No 2 W/ 8 1/2" NEW BIT + MUD MOTOR (CHANGED SLEEVE & ADJUST BENT HOLE TO 1,83°). PERFORMED MOTOR SHALLOW TEST W/ 300 GPM, SPP: 400 psi.
ODR | MOR AL 04 | 2010-09-20 17:00 | 2010-09-20 17:30 | 206 | 206 | 1200 | 1208 | PERFORMED CASING INTEGRITY TEST W/ 1000 PSI.
ODR | MOR AL 04 | 2010-09-20 16:00 | 2010-09-20 17:00 | 206 | 206 | 1400 | 1410 | DRILLED OUT CEMENT FROM 173 ft TO 196 ft, 5 FT ABOVE CASING SHOE, W/96 SPM, 300 GPM, SPP: 600 psi
ODR | MOR AL 04 | 2010-09-20 08:00 | 2010-09-20 09:00 | 206 | 206 | 1700 | 1701 | PERFORMED OPERATIONAL MEETING ABOUT WELL CONTROL & PERSONNEL FUNCTIONS.
ODR | MOR AL 04 | 2010-09-20 09:00 | 2010-09-20 12:00 | 206 | 206 | 1700 | 1701 | PERFORMED CIT & TESTED ANNULAR BOP W/ 400BY TEN MIN & 1200 psi BY TEN MIN, TESTED PIPE RAM W/ 400BY TEN MIN & 1200 psi. TESTED HCR W/ 400BY TEN MIN & 1200 psi. TESTED VALVES OF CHOKE MANIFOLD W/ 500 & 1000 psi BY TEN MINUTES EACH TEST. CIRCULATED ALIGNED TO THE CHOKE MANIFOLS & POOR BOY. GOOD TEST. REMARKS: HYDRAULIC CHOKE PRESENTED FAILURE. ATTEMPTED TO REPAIR. UNSUCCESFULLY. PERFORMED PRE-OPERATIONAL MEETING W/ WEATHERFORD ABOUT 8 1/2" HOLE SECTION.
ODR | MOR AL 04 | 2010-09-20 19:30 | 2010-09-21 | 206 | 443 | 1400 | 1407 | STARTED TO DRILL 8-1/2" HOLE SECTION FROM 207 FT TO 443 FT. (KOP @ 290 FT). W/ 86 SPM - 300 GPM, 750-800 Psi, WOB: 4-6 Klbs AND 50 RPM. EFFECTIVE ROP: 52.4 ft/hr. LAST SURVEY @ 356 FT, INC: 4.19 deg, AZIMUT: 342.06 deg, DLS: 4.06 deg/100 ft.
ODR | MOR AL 04 | 2010-09-20 | 2010-09-20 08:00 | 206 | 206 | 1000 | 1001 | CUTTED 13 5/8" BELL NIPPLE. ATMOSPHERE TEST ON WELL HEAD: LEL: 0% . INSTALLED LANDING PLATE. L/D 9 5/8'' CEMENT HEAD AND SURFACE LINES AND L/D 9 5/8" LANDING JOINT. N/U BOP'S STACK, INSTALLED 9 5/8" CASING HEAD 11'' X 5M X R54. DOUBLE RAMS BOP (BLIND RAMS & 3-1/2" PIPE RAMS) 11'' X 5M X R 54 AND ANNULAR PREVENTOR 11'' X 5M XR54. INSTALLED ACUMULATOR LINES. TESTED OPEN-CLOSE MECAHNISM OF RAMS ,OK. INSTALLED BELL NIPPLE & FLOWLINE.
ODR | MOR AL 04 | 2010-09-20 18:30 | 2010-09-20 19:30 | 206 | 206 | 1500 | 1502 | CIRCULATED DISPLACING WATER BY 8,7 PPG DRILLING MUD. CLEANED CHANNELS & DUMPED SAND TRAP
ODR | MOR AL 04 | 2010-09-20 17:30 | 2010-09-20 18:30 | 206 | 206 | 1400 | 1410 | CONT. DRILL OUT CEMENT & 9-5/8" CASING SHOE FROM 196 ft TO 206 ft, W/ 96 SPM, 300 GPM, SPP: 600 psi
ODR | MOR AL 04 | 2010-09-20 13:00 | 2010-09-20 15:00 | 206 | 206 | 1100 | 1107 | CONT. M/U BHA No 2 FLOAT SUB + XO PINxPIN + EM TOOL CARRIER + EMITING SUB+ NM DC. ORIENTED TOOLS
ODR | MOR AL 04 | 2010-09-20 15:00 | 2010-09-20 16:00 | 206 | 206 | 1400 | 1410 | CONT. RIH W/ 2 x 6 1/4" DC + 1 x 5" HWDP TO 173 ft. TAGGED TOP OF CEMENT @ 173 ft (28 ft ABOVE CASING SHOE)
ODR | MOR AL 04 | 2010-09-25 | 2010-09-25 06:00 | 1720 | 1720 | 1200 | 1206 | RAN 7" OD CASING, 23 lbs/ft, N-80, BTC, R-3. CONNECTED 7" GUIDE SHOE (1.60') + 1 JTS * 7" OD CSG (37.40') + 7" FLOAT COLLAR (1.33') + 32 JTS * 7" OD. CSG, N-80, 23 Lbs/ft, BTC (1229.13') TO 1269.48 ft. SHOWED RESTRICTION DUE TO CENTRALIZER.
ODR | MOR AL 04 | 2010-09-25 08:00 | 2010-09-25 09:30 | 1720 | 1720 | 2100 | 2104 | PERFORMED 7" CASING CEMENTING JOB (SCHLUMBERGER). HELD PRE-OPERATIONAL SAFETY MEETING. R/U 7-1/16" CASING CEMENTING HEAD AND SURFACE LINES. TESTED SURFACE LINES @ 2500 PSI, OK. DROPPED BOTTOM PLUG. PUMPED 60 BBL OF 12.5 PPG MUDPUSH SPACER @ 5 BPM. MIXED AND PUMPED 53 BBL OF 15.6 PPG CEMENT SLURRY @ 4 BPM. DROPPED TOP PLUG. DISPLACED DOWN SLURRY W/. 49 BBL OF FRESH WATER. SET TOP PLUG W/. 1500 PSI. CHECKED BACK FLOW: 0.5 BBL, OK. CIP @ 09:30 HRS.
ODR | MOR AL 04 | 2010-09-25 06:00 | 2010-09-25 06:30 | 1720 | 1720 | 1200 | 1214 | CONNECTED 7" LANDING JOINT (12.5') TO 1282ft - 7" OD CASING SHOE @ 1282 ft. INSTALLED 7" CEMENTING HEAD AND SURFACE LINES.
ODR | MOR AL 04 | 2010-09-25 09:30 | 2010-09-26 | 1720 | 1720 | 2100 | 2106 | WOC (7" CASING)
ODR | MOR AL 04 | 2010-09-25 06:30 | 2010-09-25 08:00 | 1720 | 1720 | 1500 | 1503 | CIRCULATED & RECIPROCATED STRING CSG @ 1282 ft.SPM: 51, GPM: 194. CONDITIONED AND CIRCULATED MUD, Yp < 15 Lb/ 100 ft2. SPM: 90. GPM: 342.
ODR | MOR AL 04 | 2010-09-19 15:30 | 2010-09-19 16:00 | 206 | 206 | 1100 | 1107 | RIH BHA No.1 CONDITIONING TRIP @ 206 ft.
ODR | MOR AL 04 | 2010-09-19 18:00 | 2010-09-19 18:30 | 206 | 206 | 1700 | 1701 | HELD SAFETY MEETING TO RUN 9 ?" OD CASING
ODR | MOR AL 04 | 2010-09-19 15:00 | 2010-09-19 15:30 | 206 | 206 | 1100 | 1108 | POOH BHA No.1 TO SURFACE.
ODR | MOR AL 04 | 2010-09-19 22:30 | 2010-09-20 | 206 | 206 | 2100 | 2106 | WOC, 1.5 HRS.
ODR | MOR AL 04 | 2010-09-19 21:00 | 2010-09-19 21:30 | 206 | 206 | 1500 | 1503 | CIRCULATED 9 ?" CASING AT 201 ft. 9 ?'' CSG SHOE. RECIPROCATED CASING.
ODR | MOR AL 04 | 2010-09-19 20:30 | 2010-09-19 21:00 | 206 | 206 | 1200 | 1214 | CONNECTED LANDING JOINT. P/U AND M/U 9 ?" CEMENTING HEAD. INSTALLED SURFACE LINES.
ODR | MOR AL 04 | 2010-09-19 16:30 | 2010-09-19 18:00 | 206 | 206 | 1100 | 1107 | POOH BHA No. 1 TO SURFACE. L/D 4 x 6 ¼'' DC, XO, BIT SUB AND 12 ¼" USED TRICONE BIT. DULL GRADE 2-2-WT-A-E-I-NO-TD
ODR | MOR AL 04 | 2010-09-19 22:00 | 2010-09-19 22:30 | 206 | 206 | 2100 | 2104 | DISPLACED W/ 14 BB OF WATER AT 3.0 BPM. BACK FLOW: ¼ BB. PERFORMED 9 ?" CASING CEMENTING JOB @ 201 ft. PUMPED 10 BB OF WATER AT 3.0 BPM, PUMPED 45 BB OF CEMENT TAIL SLURRY 14.2 PPG CLASS "G". OBSERVED RETURNS 6 BB OF CEMENT, 14 PPG. CIP: CEMENT IN PLACE AT 22:30 HRS.
ODR | MOR AL 04 | 2010-09-19 11:00 | 2010-09-19 15:00 | 0 | 206 | 1400 | 1406 | DRILLED 12 ¼" HOLE W/ BHA No. 1 FROM SURFACE TO 206 ft. DRILLED W/ PUMP. SPM: 53, GPM WELL: 190, SPP: 150 PSI, WOB: 5-10 KLBS, RPM: 100.
ODR | MOR AL 04 | 2010-09-19 16:00 | 2010-09-19 16:30 | 206 | 206 | 1500 | 1503 | CIRCULATED @ 206 ft W/ SPM: 55, GPM WELL: 191. PUMPED 25 BBLS SLUG PILL
ODR | MOR AL 04 | 2010-09-19 19:00 | 2010-09-19 20:30 | 206 | 206 | 1200 | 1206 | RAN 9 ?" OD CASING, 36 Lb/ft, K-55, BTC @ 201 ft. 9 ?" FLOAT SHOE, 1.05 ft + 5 x 9 ?" JTS CASING, 36 Lb/ft, K-55, BTC R-3, 185,92 ft + PUP JOINT, 1.50 FT.
ODR | MOR AL 04 | 2010-09-19 21:30 | 2010-09-19 22:00 | 206 | 206 | 1700 | 1701 | PERFORMED SAFETY MEETING AND TESTED SURFACE LINES W/ 1000 - 2000 PSI. OK.
ODR | MOR AL 04 | 2010-09-19 18:30 | 2010-09-19 19:00 | 206 | 206 | 1200 | 1204 | P/U AND M/U 9 ?" HANDLING EQUIPMENT TO RUN 9 ?" OD CASING.
ODR | MOR AL 04 | 2010-09-29 10:00 | 2010-09-29 10:30 | 1494 | 1494 | 1700 | 1701 | HELD SAFETY & PREOPERATIONAL MEETING. DISSCUSED ABOUT GRAVEL PACKING JOB PROCEDURE.
ODR | MOR AL 04 | 2010-09-29 10:30 | 2010-09-29 14:30 | 1494 | 1494 | 1100 | 1117 | PERFORMED 5 1/2" LINER GRAVEL PACKING JOB. GRAVEL PACKING 5 1/2" LINER W/ 10-16 MESH GRAVEL FROM 1 SX TO 40 SX. 33% OF THEORICAL: 113 SXS @ 3 MIN/0.5 SX, W/ 36 SPM - 117 GPM SPP: 150 Psi.
ODR | MOR AL 04 | 2010-09-29 04:00 | 2010-09-29 05:00 | 1494 | 1494 | 1200 | 1206 | M/U & RIH 1 X 5 1/2" BULL PLUG(0,60') + 5 1/2" BLIND (25')+ 1 X 5 1/2" LINER (37,36')+ NIPLE M (1.68') + 1 X 5 1/2" BLIND (42')+ 3 X 5 1/2" LINER JNT (120.93'). TOTAL LENGTH: 265,93 FT & LINER STRING WEIGHT: 5 klbs.
ODR | MOR AL 04 | 2010-09-29 06:00 | 2010-09-29 09:00 | 1494 | 1494 | 1100 | 1116 | CONTD. RIH W/ 4" DP GRAVEL PACKER TOOL + 5 1/2" LINER WITH 2 7/8" TBG AS STINGER FROM 265.93 FT, TO 1491 FT.
ODR | MOR AL 04 | 2010-09-29 01:00 | 2010-09-29 02:30 | 1494 | 1494 | 1100 | 1116 | POOH UR & BHA No 8 WITH 4" DP FROM 1748 FT, TO 219 FT
ODR | MOR AL 04 | 2010-09-29 03:30 | 2010-09-29 04:00 | 1494 | 1494 | 2000 | 2005 | R/U 5 1/2" LINER EQUIPMENT.
ODR | MOR AL 04 | 2010-09-29 14:30 | 2010-09-29 15:00 | 1494 | 1494 | 1500 | 1503 | CIRCULATED IN DIRECT WAY W/36 SPM-117 GPM TO FACILITE GRAVEL ACOMMODATION
ODR | MOR AL 04 | 2010-09-29 19:30 | 2010-09-30 | 1494 | 1494 | 1100 | 1117 | CONTD. GRAVEL PACKING 5 1/2" LINER W/ 10-16 MESH GRAVEL FROM 80 SX TO 125 SX. 110% OF THEORICAL: 113 SXS @ 3 MIN/0.5 SX, W/ 36 SPM - 117 GPM SPP: 150 Psi.
ODR | MOR AL 04 | 2010-09-29 15:00 | 2010-09-29 19:00 | 1494 | 1494 | 1100 | 1117 | CONTD. GRAVEL PACKING 5 1/2" LINER W/ 10-16 MESH GRAVEL FROM 40 SX TO 80 SX. 66% OF THEORICAL: 113 SXS @ 3 MIN/0.5SX, W/ 36 SPM - 117 GPM SPP: 150 Psi.
ODR | MOR AL 04 | 2010-09-29 19:00 | 2010-09-29 19:30 | 1494 | 1494 | 1500 | 1503 | CIRCULATED IN DIRECT WAY W/36 SPM-117 GPM TO FACILITE GRAVEL ACOMMODATION
ODR | MOR AL 04 | 2010-09-29 05:30 | 2010-09-29 06:00 | 1494 | 1494 | 1300 | 1304 | M/U RIH AS STINGER 2 7/8" TBG JNTS (216.38). P/U GRAVEL PACKER TOOL & M/U LN & CONNECTED W/ 5 1/2" LINER.
ODR | MOR AL 04 | 2010-09-29 02:30 | 2010-09-29 03:30 | 1494 | 1494 | 1100 | 1116 | CONT. POOH UR & BHA No 8 WITH 4" DP FROM 219 FT, TO SURFACE. L/D BHA No 8
ODR | MOR AL 04 | 2010-09-29 09:00 | 2010-09-29 10:00 | 1494 | 1494 | 1500 | 1503 | CIRCULATED CONDITIONING MUD W/ 5 1/2" LINER'S BULL PLUG @ 1491 FT W/196 GPM, SPP:250 PSI . FV: 35 SEC/QT, MW: 9.1 PPG.
ODR | MOR AL 04 | 2010-09-29 | 2010-09-29 01:00 | 1494 | 1494 | 1500 | 1503 | CIRCULATED HOLE TO CLEAN RETURNS @ 1494 FT. WITH: MW: 9.1 PPG, FV: 54 SEC/QT, SPP: 750 PSI, 190 GPM. PUMPED SPEC HI WEIGHT VISC PILL (SLUG SPOT PILL) AND CONDITIONED MUD TO RUNNING 5 1/2" LINER.
ODR | MOR AL 04 | 2010-09-29 05:00 | 2010-09-29 05:30 | 1494 | 1494 | 1400 | 1401 | R/U 2 7/8" HANDLING EQUIPMENT.
ODR | MOR AL 04 | 2010-09-23 09:30 | 2010-09-23 10:30 | 1720 | 1720 | 1700 | 1701 | PERFORMED PREOPERATIONAL & SAFETY MEETING TO CEMMENTING JOB.
ODR | MOR AL 04 | 2010-09-23 11:30 | 2010-09-23 12:00 | 1720 | 1720 | 1100 | 1116 | POOH OPEN ENDED 3-1/2" D.P. FROM 1720 ft TO 1284 ft
ODR | MOR AL 04 | 2010-09-23 10:30 | 2010-09-23 11:30 | 1720 | 17201720 | 2100 | 2103 | PERFORMED CEMMENTING ISOLATED PLUG JOB AS FOLLOW (TOP 1480 ft, BOTTOM 1720 ft): TESTED LINES W/ 1500 PSI DURING 3 MIN O.K. PUMPED 10 BBLS OF FRESH WATER @ 3 BPM, MIXED & PUMPED 22 BBL OF SLURRY OF 15.6 PPG. @ 3 BPM. DISPLACED 14.4 BBL OF FRESH WATER, OBSERVED BACK FLOW: 0.0 BBLS.
ODR | MOR AL 04 | 2010-09-23 | 2010-09-23 01:00 | 1720 | 1720 | 1800 | 1811 | RIG DOWN HALLIBURTON LOGGING TOOLS
ODR | MOR AL 04 | 2010-09-23 12:30 | 2010-09-23 21:30 | 1720 | 1720 | 2100 | 2106 | WOC - POOH OPEN ENDED 3-1/2" D.P. FROM 1284 ft TO SURFACE (BOTTOM CMT PLUG)
ODR | MOR AL 04 | 2010-09-23 07:30 | 2010-09-23 09:30 | 1720 | 1720 | 1500 | 1503 | NPT: CIRCULATED AND RECIPROCATED ON BOTTOM @ 1720 FT. WAITED FOR CMT UNIT SLB. BAD CONDITIONS ON ROAD.
ODR | MOR AL 04 | 2010-09-23 03:00 | 2010-09-23 07:30 | 1720 | 1720 | 1800 | 1803 | NPT: WAITED ANSWER FROM BOGOTA TO DEFINED 7" CSG SHOE DEPTH & CMT PLUG JOBS.
ODR | MOR AL 04 | 2010-09-23 21:30 | 2010-09-24 | 1720 | 1720 | 1400 | 1401 | M/U AND RIH BHA No. 3 FROM SURFACE TO 1431.76 FT- TAGGED TOP OF CEMENT @ 1431 FT. (48 FT ABOVE THEORICAL TOP). CHECKED W/ 5KLBS,OK.
ODR | MOR AL 04 | 2010-09-23 01:00 | 2010-09-23 03:00 | 1720 | 1720 | 1800 | 1801 | WHILE GEOLOGY DEPARTMENT DEFINED 7" CASING SHOE. WAITED ANSWER FROM GEOLOGY DEPARTMENT. RIH 3 ½" OPEN ENDED DP STRING FROM SURFACE TO 1720 ft.
ODR | MOR AL 04 | 2010-09-23 12:00 | 2010-09-23 12:30 | 1720 | 1720 | 1500 | 1503 | CIRCULATED EXCCESS OF CEMMENT W/ FLOW: 147 GPM, PRESSURE: 200 PSI. CIP @ 12:30 HRS
ODR | MOR AL 04 | 2010-09-22 05:30 | 2010-09-22 06:00 | 1720 | 1720 | 1500 | 1503 | CIRCULATED WELL @ 1720 FT TO CLEAN HOLE - RECIPROCATING STRING and PUMPED AHEAD 40 BLS. OF HI-VISCOUS PILL (140 sec FV) W/ 86 SPM - 300 GPM & 900 Psi.
ODR | MOR AL 04 | 2010-09-22 07:30 | 2010-09-22 09:00 | 1720 | 1720 | 1700 | 1706 | HSE & WELL CONTROL SIMULATION (KICK WHILE TRAVELING). SUCCESSFULLY. OK.
ODR | MOR AL 04 | 2010-09-22 14:00 | 2010-09-22 17:00 | 1720 | 1720 | 1100 | 1107 | CHECKED STATIC FLOW DURING 10 MIN. OK . POOH BHA No 2 W/ DIRECTIONAL TOOLS FROM 1720 ft TO 90.48. FILLING UP EACH 3 STANDS.
ODR | MOR AL 04 | 2010-09-22 18:00 | 2010-09-22 19:00 | 1720 | 1720 | 1700 | 1701 | R/U HALLIBURTON E-LOG TOOLS. PERFORMED PRE-OPERATIONAL AND SAFETY MEETING.
ODR | MOR AL 04 | 2010-09-22 06:00 | 2010-09-22 07:30 | 1720 | 1720 | 1100 | 1107 | CHECKED STATIC FLOW DURING 10 MIN. OK . POOH BHA No 2 W/ DIRECTIONAL TOOLS FROM 1720 ft TO 528 FT. FILLING UP EACH 3 STANDS.
ODR | MOR AL 04 | 2010-09-22 | 2010-09-22 05:30 | 1534 | 1720 | 1400 | 1406 | DRILLED 8-1/2" HOLE TANGENT SECTION FROM 1534 FT TO 1720 FT. (TD). (SLIDDING & ROTATING). W/ 86 SPM - 315 GPM, 700-800 Psi, WOB: 8-12 Klbs AND 45 RPM. EFFECTIVE ROP: 34 ft/hr. LAST SURVEY @ 1590 FT, INC: 39.44 deg, AZIMUT: 342.06 deg, DLS: 1.45 deg/100 ft. TARGET: 2.94 FT CENTER TO CENTER. RIGHT: 2.84 FT. DOWN: 0.77 FT RESPECT TO PLAN. BASAMENT TOP @ 1670 FT. GEOLOGIST DEFINED NEW TD: 1720 FT.
ODR | MOR AL 04 | 2010-09-22 13:00 | 2010-09-22 14:00 | 1720 | 1720 | 1500 | 1503 | CIRCULATED TO CLEAN RETURNS ON BOTTOM AND CONDITIONED MUD. PUMPED 20 BB SPOT PILL. OK.
ODR | MOR AL 04 | 2010-09-22 09:00 | 2010-09-22 10:00 | 1720 | 1720 | 1100 | 1107 | CONT. POOH BHA No 2 W/ DIRECTIONAL TOOLS FROM 528 ft TO 201 FT. CSG 9-5/8" CSG SHOE. FILLING UP EACH 3 STANDS.
ODR | MOR AL 04 | 2010-09-22 10:00 | 2010-09-22 13:00 | 1720 | 1720 | 1100 | 1110 | RIH AND CONDITIONED WELL W/ BHA No 2 W/ DIRECTIONAL TOOLS FROM 201 ft TO 1720 ft. BREAK CIRCULATION AECH 500 ft.
ODR | MOR AL 04 | 2010-09-22 17:00 | 2010-09-22 18:00 | 1720 | 1720 | 1400 | 1404 | L/D DIRECTIONAL & MWD TOOLS AND 8½" TRC BIT. DULL GRADE: 1-1-CT-A-E-I-NO-TD
ODR | MOR AL 04 | 2010-09-22 19:00 | 2010-09-23 | 1720 | 1720 | 1800 | 1804 | RAN OPEN HOLE E-LOGS. RUN: HRI, MSFL, GR FROM BOTTOM @ 1720 ft. TO 201 ft, 9 ?" CSG SHOE.
ODR | MOR AL 04 | 2010-09-26 16:00 | 2010-09-26 18:00 | 1720 | 1720 | 1400 | 1403 | CONTD. RIH WITH 4" DP: 6 1/8" TRC BIT & BHA No 6 W/ DIRECTIONAL TOOLS FROM 315.10 FT TO 1218.68 FT. TAGGED TOP OF CMNT.CONTD. M/U & RIH 4 X 4 3/4" DC + 1 X 4 3/4" DJ + 2 X 4 3/4" DC;
ODR | MOR AL 04 | 2010-09-26 22:30 | 2010-09-27 | 1720 | 1720 | 1400 | 1410 | CONTD. REAMING CEMENT FROM 1277 FT, TO 1289 FT. WITH: 16 GPM, FV: 57 SEC, MW: 9.1 PPG, SPP: 600 PSI, WOB: 2 / 4 KLBS.
ODR | MOR AL 04 | 2010-09-26 18:00 | 2010-09-26 21:00 | 1720 | 1720 | 1400 | 1410 | REAMING HARD CEMENT FROM 1218 FT, TO 1277 FT. W/ FRESH WATER, 180 GPM, 40 RPM, WOB: 2 Klbs, SPP: 300 PSI.
ODR | MOR AL 04 | 2010-09-26 13:30 | 2010-09-26 16:00 | 1720 | 1720 | 1400 | 1401 | P/U 4 3/4" MUD MOTOR & TESTED ON SURFACE W/O TRC BIT WITH: 180 GPM & SPP: 156 PSI AND W/ TRC BIT: 180 GPM & 260 PSI. M/U & RIH 1 X 6 1/8" TRC BIT + 1 X 4 3/4" MUD MOTOR + 1 X 5" FLOAT VALVE + 1 X 4 3/4" STABILIZER + 1 X 4 11/16" Xover + 1 X 4 11/16 EM MWD TOOL CARRIER + 1 X 4 11/16" EM EMWD EMITTING SUB + 1 X 4 11/16" NMDC. TOTAL DIRECTIONAL WEIGHT: 6 Klbs.
ODR | MOR AL 04 | 2010-09-26 21:30 | 2010-09-26 22:30 | 1720 | 1720 | 1500 | 1503 | CIRCULATED HOLE & DISPLACED WATER BY MUD OF 9.1 PPG WITH: 196 GPM, SPP: 600 PSI. WASHED CHANNELS. OK
ODR | MOR AL 04 | 2010-09-26 10:30 | 2010-09-26 13:00 | 1720 | 1720 | 1000 | 1006 | N/U PIPE RAM, ANNULAR PREVENTOR, BELL NIPPLE & FLOW-LINE.
ODR | MOR AL 04 | 2010-09-26 21:00 | 2010-09-26 21:30 | 1720 | 1720 | 2000 | 2003 | PERFORMED CIT @ 1277 FT. TESTED ANNULAR BOP W/ 300 PSI & 950 PSI. OK AND TESTED PIPE RAM: 500 PSI & 1000 PSI. OK. TESTED HCR AND CHOKE MANIFOLD. LEAK ON HCR FLANGE. FIXED SUCCESSFULLY. OK. TESTED W/ 300 PSI & 850 PSI. OK.
ODR | MOR AL 04 | 2010-09-26 13:00 | 2010-09-26 13:30 | 1720 | 1720 | 1700 | 1701 | HELD SAFETY & PREOPERATIONAL MEETING . DISSCUSED ABOUT 7" CIT & DRESSOFF PROCEDURE.
ODR | MOR AL 04 | 2010-09-26 | 2010-09-26 09:30 | 1720 | 1720 | 2100 | 2106 | CONT. WOC (7" CASING)
ODR | MOR AL 04 | 2010-09-26 09:30 | 2010-09-26 10:30 | 1720 | 1720 | 2100 | 2102 | RELEASED 7" CEMENTING HEAD & 7" LANDING JOINT. N/D BELL NIPPLE, ANNULAR BOP (11" 5M R-54), PIPE RAMS(11" 5M R-54). PERFORMED ATMOSPHERE TEST & CUT 9-5/8" CSG. INSTALLED CASING HEAD (7-1/16" 3M R-45), DSA (7-1/16" 3M R45 x 7 1/16"5M R54).
ODR | MOR AL 04 | 2010-09-28 22:00 | 2010-09-29 | 1494 | 1494 | 1400 | 1413 | RE ENLARGED HOLE FROM 1287 TO 1494 FT: WOB: 1 Klbs, SPP: 1000 PSI, 262 GPM, MW: 9.1 PPG, FV: 54 SEC/QT
ODR | MOR AL 04 | 2010-09-28 02:30 | 2010-09-28 04:30 | 1494 | 1494 | 1100 | 1108 | M/U & RIH UR & BHA No 8 WITH 4": DP FROM SURFACE TO 1289 FT. CONFIRMED SHOE @ 1282 FT. OK
ODR | MOR AL 04 | 2010-09-28 21:30 | 2010-09-28 22:00 | 1494 | 1494 | 1100 | 1116 | POOH UR & BHA No 8 WITH 4" DP FROM 1494 FT, TO 1287 FT.
ODR | MOR AL 04 | 2010-09-28 09:30 | 2010-09-28 13:00 | 1494 | 1494 | 1400 | 1413 | CONT. ENLARGING HOLE FROM 1333 FT TO 1364 FT. WITH: WOB: 1 Klbs, SPP: 700 PSI, 262 GPM, MW: 9.1 PPG, FV: 54 SEC/QT
ODR | MOR AL 04 | 2010-09-28 02:00 | 2010-09-28 02:30 | 1494 | 1494 | 1000 | 1009 | P/U AND TESTED UR ON SURFACE. OK.
ODR | MOR AL 04 | 2010-09-28 14:00 | 2010-09-28 21:00 | 1494 | 1494 | 1400 | 1413 | CONT. ENLARGING HOLE FROM 1364 FT TO 1494 FT. WITH: WOB: 1- 2 Klbs, SPP: 1000 PSI, 262 GPM, MW: 9.1 PPG, FV: 54 SEC/QT
ODR | MOR AL 04 | 2010-09-28 09:00 | 2010-09-28 09:30 | 1494 | 1494 | 1900 | 1916 | NPT: RIG REPAIR: MUD ENGINE AIR COMPRESSOR FAILURE. FIXED SUCCESSFULLY. OK.
ODR | MOR AL 04 | 2010-09-28 01:00 | 2010-09-28 02:00 | 1494 | 1494 | 1800 | 1810 | R/D CASED HOLE LOGGING TOOLS.
ODR | MOR AL 04 | 2010-09-28 06:00 | 2010-09-28 09:00 | 1494 | 1494 | 1400 | 1413 | CONT. ENLARGING HOLE FROM 1301 FT TO 1333 FT. WITH: WOB: 1 Klbs, SPP: 750 PSI, 262 GPM, MW: 9.1 PPG, FV: 54 SEC/QT
ODR | MOR AL 04 | 2010-09-28 13:00 | 2010-09-28 14:00 | 1494 | 1494 | 1900 | 1916 | NPT: RIG REPAIR: MUD ENGINE AIR COMPRESSOR FAILURE. FIXED SUCCESSFULLY. OK.
ODR | MOR AL 04 | 2010-09-28 | 2010-09-28 01:00 | 1494 | 1494 | 1500 | 1503 | CONTD. RAN CASED HOLE TOOLS: CAST V - CBL - VDL FROM 1282, TO 201 FT ( 9 5/8" CSG SHOE).
ODR | MOR AL 04 | 2010-09-28 04:30 | 2010-09-28 06:00 | 1494 | 1494 | 1400 | 1413 | ENLARGING HOLE FROM 1289 FT TO 1301 FT. WITH: WOB: 1- 2 Klbs, SPP: 1000 PSI, 262 GPM, MW: 9.1 PPG, FV: 54 SEC/QT
ODR | MOR AL 04 | 2010-09-28 21:00 | 2010-09-28 21:30 | 1494 | 1494 | 1500 | 1503 | CIRCULATED HOLE TO CLEAN RETURNS @ 1494 FT. WITH: MW: 9.1 PPG, FV: 54 SEC/QT, SPP> 800 PSI, 200 GPM.
ODR | MOR AL 04 | 2010-09-21 06:00 | 2010-09-21 15:30 | 695 | 1086 | 1400 | 1407 | DRILLED 8-1/2" HOLE BUILDING ANGLE SECTION FROM 695 FT TO 1086 FT. (EOB).(SLIDDING & ROTATING). W/ 86 SPM - 320 GPM, 600-700 Psi, WOB: 8-10 Klbs AND 45 RPM. EFFECTIVE ROP: 42 ft/hr. LAST SURVEY @ 1086 FT, INC:36.25 deg, AZIMUT: 339.44 deg, DLS: 1.18 deg/100 ft.
ODR | MOR AL 04 | 2010-09-21 | 2010-09-21 06:00 | 443 | 695 | 1400 | 1407 | DRILLED 8-1/2" HOLE BUILDING ANGLE SECTION FROM 443 FT TO 695 FT. (SLIDDING & ROTATING). W/ 86 SPM - 315 GPM, 500-600 Psi, WOB: 6-8 Klbs AND 50 RPM. EFFECTIVE ROP: 42 ft/hr. LAST SURVEY @ 450 FT, INC: 7.31 deg, AZIMUT: 337.69 deg, DLS: 3.35 deg/100 ft.
ODR | MOR AL 04 | 2010-09-21 15:30 | 2010-09-22 | 1086 | 1535 | 1400 | 1407 | DRILLED 8-1/2" HOLE BUILDING ANGLE SECTION FROM 1086 FT TO 1535 FT. (SLIDDING & ROTATING). W/ 86 SPM - 320 GPM, 650-750 Psi, WOB: 8-10 Klbs AND 45 RPM. EFFECTIVE ROP: 53 ft/hr. LAST SURVEY @ 1534.81 FT, INC:38.86 deg, AZIMUT: 342.92 deg, DLS: 1.45 deg/100 ft.
ODR | MOR AL 04 | 2010-09-30 03:30 | 2010-09-30 04:00 | 1494 | 1494 | 1300 | 1304 | N/D GRAVEL POT FLOW LINES. RELEASED GRAVEL PACKER W/ 11 RIGHT TURNS.
ODR | MOR AL 04 | 2010-09-30 08:00 | 2010-09-30 09:00 | 1494 | 1494 | 1100 | 1116 | POOH 5½" x 7" SETTING TOOL FROM 1225 FT TO SURFACE.
ODR | MOR AL 04 | 2010-09-30 16:30 | 2010-09-30 17:30 | 1494 | 1494 | 1100 | 1116 | R/D KELLY, KELLY BUSHING AND L/D SWIVEL.
ODR | MOR AL 04 | 2010-09-30 04:00 | 2010-09-30 06:00 | 1494 | 1494 | 1100 | 1116 | POOH 3 1/2" DP + GRAVEL PACKER + 2 7/8" TBG FROM 1225 FT TO SURFACE. L/D GRAVEL PACKER TOOL.
ODR | MOR AL 04 | 2010-09-30 13:30 | 2010-09-30 16:30 | 1494 | 1494 | 1100 | 1117 | CONT. POOH 4" DP + FLUTE + 2 7/8" TBG FROM 1282 FT TO SURFACE . L/D 4" DP + 2 7/8" TBG.
ODR | MOR AL 04 | 2010-09-30 | 2010-09-30 03:00 | 1494 | 1494 | 1100 | 1117 | CONTD. GRAVEL PACKING 5 1/2" LINER W/ 10-16 MESH GRAVEL FROM 125 SX TO 148 SX. 130% OF THEORICAL: 113 SXS @ 3 MIN/0.5 SX, W/ 36 SPM - 117 GPM SPP: 150 Psi.
ODR | MOR AL 04 | 2010-09-30 18:00 | 2010-09-30 21:30 | 1494 | 1494 | 1400 | 1401 | P/U AND M/U 3-1/2" STOP PIN (1,56 FT), 2 7/8" STATOR (13.67 FT) RIH STATOR W/ 46 JTAS 2 7/8" PRODUCTION TUBING (11455.44 FT) FROM SURFACE TO 1490.61 FT (HEIGHT ROT. TAB.: 14 FT). 2 7/8" STOP PIN @ 1490.61 FT (SPACE STATOR & 5.5" LINER: 69.23 FT).
ODR | MOR AL 04 | 2010-09-30 11:30 | 2010-09-30 12:00 | 1494 | 1494 | 1500 | 1502 | PUMPED 25 BB FRESH WATER AS SPACER. DISPLACED MUD WITH 80 BB KCl BRINE W: 9.2 PPG.
ODR | MOR AL 04 | 2010-09-30 22:00 | 2010-10-01 | 1494 | 1494 | 1000 | 1005 | DISCONNECTED FLOWLINE & BELL NIPPLE - N/D ANNULAR BOP & ADAPTER SPOOL
ODR | MOR AL 04 | 2010-09-30 12:00 | 2010-09-30 12:30 | 1494 | 1494 | 1500 | 1503 | CIRCULATED TO HOMOGENEOUS KCL BRINE. WEIGHT KCl BRINE: 9.2+ PPG IN PILL TANK AND WEIGHT NaCl BRINE: 9.2 PPG IN SHAKER. SPM: 60. CHECKED STATIC FLOW. OK.
ODR | MOR AL 04 | 2010-09-30 12:30 | 2010-09-30 13:30 | 1494 | 1494 | 1100 | 1116 | POOH WASHING SLOTTED LINER W/PUMP FROM 1491 FT TO 1282 FT (7" CASING SHOE) AND L/D 4" DP.
ODR | MOR AL 04 | 2010-09-30 06:00 | 2010-09-30 08:00 | 1494 | 1494 | 1300 | 1304 | M/U METAL SEAL W/SETTING TOOL AND RIH W/ 4" D.P. FROM SURFACE TO 1225 FT. SET METAL SEAL WITH 10 KLbs. - CHECKED SETTING WITH 6 KLbs. (OVERPULL) AND RELEASED SETTING WITH 9 TURNS TO RIGHT - METAL SEAL TOP @ 1414.84 FT.
ODR | MOR AL 04 | 2010-09-30 09:00 | 2010-09-30 11:30 | 1494 | 1494 | 1100 | 1117 | RIH 3½" DP + FLUTE + 10 JTS 2?" TBG FROM SURFACE TO 1491 FT. VERIFIED CLEAN BOTTOM,OK.
ODR | MOR AL 04 | 2010-09-30 17:30 | 2010-09-30 18:00 | 1494 | 1494 | 1300 | 1303 | CONDITIONED ROTARY TABLE TO RUN PRODUCTION TUBING.
ODR | MOR AL 04 | 2010-09-30 21:30 | 2010-09-30 22:00 | 1494 | 1494 | 1700 | 1701 | PERFORMED PREOPERATIONAL & SECURITY MEETING TO N/D BOP STACK.
ODR | MOR AL 04 | 2010-09-30 03:00 | 2010-09-30 03:30 | 1494 | 1494 | 1500 | 1504 | CIRCULATED REVERSE WAY W/ GPM: 125 & SPP: 250 PSI. OBSERVED FREE OF GRAVEL RETURNS CIRCULATED ON DIRECT WAY W/ 125 GPM, SPP: 500 PSI. DECLARED SCREEN OUT W/ 144 SX, 127%.
ODR | MOR AL 04 | 2010-09-27 22:00 | 2010-09-28 | 1720 | 1720 | 1800 | 1802 | RAN CASED HOLE TOOLS: CAST V - CBL - VDL FROM 1282 FT, TO 201. FT ( 9 5/8" CSG SHOE).
ODR | MOR AL 04 | 2010-09-27 10:30 | 2010-09-27 11:30 | 1720 | 1720 | 1500 | 1503 | CIRCULATED HOLE TO CLEAN RETURNS @ 1494 FT ( MD)- 1354 FT (TVD) WITH: 228 GPM, SPP: 750 PSI, MW: 9.1 PPG. PUMPED 25 BBLS SLUG AND SPOT PILLS TO CLEAN HOLE. OK.
ODR | MOR AL 04 | 2010-09-27 21:00 | 2010-09-27 21:30 | 1720 | 1720 | 1700 | 1701 | HELD SAFETY & PREOPERATIONAL MEETING. DISSCUSED ABOUT CASED HOLE RUNNING LOGGING TOOLS PROCEDURE.
ODR | MOR AL 04 | 2010-09-27 14:30 | 2010-09-27 15:30 | 1720 | 1720 | 1100 | 1107 | CONTD. POOH BHA No 6 W/ DIRECTIONAL TOOLS AND L/D DIRECTIONAL TOOLS ON SURFACE. DULL GRADING: 4-7-WT-A-F-I-NO-TD
ODR | MOR AL 04 | 2010-09-27 15:30 | 2010-09-27 18:00 | 1720 | 1720 | 1100 | 1107 | M/U 6 1/8" TRC BIT + BHA No 7 W/ 7" CSG SCRAPPER AND RIH WITH 4" DP FROM SURFACE TO 1277 FT.
ODR | MOR AL 04 | 2010-09-27 21:30 | 2010-09-27 22:00 | 1720 | 1720 | 1200 | 1204 | R/U HALLIBUTON CASED HOLE LOGGING TOOLS.
ODR | MOR AL 04 | 2010-09-27 | 2010-09-27 02:30 | 1720 | 1720 | 1400 | 1406 | CONTD. REAMING BALANCED CEMENT PLUG FROM 1289 FT, TO 1337 FT. WITH: 16 GPM, FV: 57 SEC, MW: 9.1 PPG, SPP: 600 PSI, WOB: 2 / 4 KLBS. DECLARED SIDE TRACK. DEFINED NEW BOTTOM HOLE AT 1354 FT (TVD) - 1494 FT (MD).
ODR | MOR AL 04 | 2010-09-27 18:00 | 2010-09-27 18:30 | 1720 | 1720 | 1500 | 1503 | CIRCULATED HOLE TO CLEAN RETURNS @ 1277 FT WITH: 70 SPM, 230 GPM,
ODR | MOR AL 04 | 2010-09-27 09:30 | 2010-09-27 10:30 | 1720 | 1720 | 1300 | 1301 | WIPER AND CONDITIONED TRIP FROM 1494 FT TO 1282 FT (SHOE) AND BACK TO BOTTOM. SUCCESSFULLY. OK
ODR | MOR AL 04 | 2010-09-27 02:30 | 2010-09-27 09:00 | 1720 | 1720 | 1400 | 1413 | CONTD. DRILLING AHEAD FORMATION FROM 1337 FT, TO 1494 (MD). WITH: 50 RPM, SPP: 750 PSI, 230 GPM, WOB: 6 KLBS, MW: 9.1 PPG, FV: 55 SEC.
ODR | MOR AL 04 | 2010-09-27 09:00 | 2010-09-27 09:30 | 1720 | 1720 | 1500 | 1503 | CIRCULATED HOLE TO CLEAN RETURNS @ 1494 FT ( MD)- 1354 FT (TVD) WITH: 228 GPM, SPP: 750 PSI, MW: 9.1 PPG.
ODR | MOR AL 04 | 2010-09-27 11:30 | 2010-09-27 14:30 | 1720 | 1720 | 1100 | 1116 | POOH 4" DP FROM 1494 FT, TO SURFACE.
ODR | MOR AL 04 | 2010-09-27 18:30 | 2010-09-27 21:00 | 1720 | 1720 | 1100 | 1107 | POOH 4" DP WITH BHA No 7 WITH" 7" SCRAPPER AND 6 1/8" TRC BIT FROM 1277 FT, TO SURFACE. L/D BHA No 7
ODR | MOR AL 04 | 2010-09-24 07:00 | 2010-09-24 07:30 | 1720 | 1720 | 1100 | 1116 | POOH OPEN ENDED 3-/12" D.P. FROM 1480 TO 1282 ft
ODR | MOR AL 04 | 2010-09-24 10:30 | 2010-09-24 15:30 | 1720 | 1720 | 1100 | 1116 | WOC - POOH OPEN ENDED 3-1/2" D.P. FROM 1107 ft TO SURFACE
ODR | MOR AL 04 | 2010-09-24 19:00 | 2010-09-24 19:30 | 1720 | 1720 | 1500 | 1503 | CIRCULATED @ 1277 ft (10 FT ABOVE TOC) W/ 100 SPM - 400 GPM. & 200 Psi - RECIPROCATING STRING. CONDITIONING VISCOSITY FROM 56 SEC TO 47 SEC. W/ 60 SPM - 167 GPM & 300 Psi.
ODR | MOR AL 04 | 2010-09-24 23:30 | 2010-09-25 | 1720 | 1720 | 1700 | 1704 | HOLD SAFETY AND PRE-OPERATIONAL MEETING W/ SCHLUMBERGER AND CREW
ODR | MOR AL 04 | 2010-09-24 09:30 | 2010-09-24 10:30 | 1720 | 1720 | 2100 | 2104 | PERFORMED CEMMENTING JOB AS FOLLOW (TOP 1287 ft, BOTTOM 1317 ft): TESTED LINES W/ 1500 PSI DURING 3 MIN O.K. PUMPED 10 BBLS OF FRESH WATER @ 3 BPM, MIXED & PUMPED 6 BBL OF SLURRY OF 12.6 PPG. @ 3 BPM. DISPLACED 11.9 BBL OF FRESH WATER, OBSERVED BACK FLOW: 0.0 BBLS; POOH OPEN ENDED 3-1/2" D.P. FROM 1510 ft TO 1234 ft. CIRCULATED EXCCESS OF CEMMENT W/ FLOW: 147 GPM, PRESSURE: 200 PSI. CIP @ 10:30 HRS.
ODR | MOR AL 04 | 2010-09-24 | 2010-09-24 01:30 | 1720 | 1720 | 1400 | 1410 | DRILLED HARD CEMENT TO 1480 FT & CIRCULATED WELL @ 1480 FT TO CLEAN HOLE
ODR | MOR AL 04 | 2010-09-24 02:00 | 2010-09-24 04:30 | 1720 | 1720 | 1100 | 1116 | CHECKED STATIC FLOW. POOH BHA No 3 FROM 1480 FT TO SURFACE. L/D BHA No. 3
ODR | MOR AL 04 | 2010-09-24 19:30 | 2010-09-24 23:00 | 1720 | 1720 | 1100 | 1107 | POOH BHA No. 4 W/ 4" DP IN STANDS FROM 1277 FT TO SURFACE AND L/D BHA No 4 W/ 8-1/2" BIT.
ODR | MOR AL 04 | 2010-09-24 01:30 | 2010-09-24 02:00 | 1720 | 1720 | 2200 | 2208 | CONDITIONED MUD IN HOLE W/ 45 SPM ,160 GPM, SPP: 200 PSI.
ODR | MOR AL 04 | 2010-09-24 04:30 | 2010-09-24 05:30 | 1720 | 1720 | 2100 | 2101 | RIH 3 ½" OPEN ENDED DP STRING FROM SURFACE TO 1480 ft. CIRCULATED @ 1480 ft TO CLEAN HOLE
ODR | MOR AL 04 | 2010-09-24 23:00 | 2010-09-24 23:30 | 1720 | 1720 | 1200 | 1202 | P/U & M/U 7" HANDLING EQUIPMENT. INSTALLED 7" HYDRAULIC TONG
ODR | MOR AL 04 | 2010-09-24 08:30 | 2010-09-24 09:30 | 1720 | 1720 | 1100 | 1110 | LOCATED 3-1/2" OPEN ENDED D.P. TO 1317 ft & CONNECTED CEMMENTING HEAD.
ODR | MOR AL 04 | 2010-09-24 07:30 | 2010-09-24 08:30 | 1720 | 1720 | 1500 | 1501 | CIRCULATED EXCCESS OF PILL @ 1282 ft W/ FLOW: 147 GPM, PRESSURE: 200 PSI. REMARKS: WHILE CIRCULATED WELL, PERFORMED PREOPERATIONAL & SAFETY MEETING TO CEMMENTING JOB.
ODR | MOR AL 04 | 2010-09-24 05:30 | 2010-09-24 07:00 | 1720 | 1720 | 1500 | 1502 | PREPARED & PUMPED 25 BBL OF HIGH VISCOUS PILL, DISPLACED W/ 14.7 BBL OF MUD (189 STROKES) O.K.
ODR | MOR AL 04 | 2010-09-24 15:30 | 2010-09-24 18:30 | 1720 | 1720 | 1400 | 1401 | M/U BHA No.4 W/ 8-1/2" USED TRICONE BIT FROM SURFACE TO 344.17 ft AND RIH W/ 4" DP TO 918.26 ft. TAGGED TOP OF CEMENT @ 1262 ft (20 ft ABOVE THEORIC TOP @ 1282 ft). BROKEN CIRCULATING AT 400 ft, 800 ft & REAMED FROM 1262 ft TO 1287 ft.
ODR | MOR AL 04 | 2010-09-24 18:30 | 2010-09-24 19:00 | 1720 | 1720 | 1400 | 1410 | DRILLED EXCESS OF CEMENT FROM 1262 ft TO 1287 ft (THEORIC TOP OF BALANCED CMT PLUG). W/ 60 SPM - 181 GPM & 200 Psi, 60 RPM AND WOB: 2-4 Klbs.
OCM | MOR AL 04 | 2010-09-30 18:00 | 2010-09-30 21:30 | 1494 | 1494 | 1100 | 1105 | P/U AND M/U 3-1/2" STOP PIN (1,56 FT), 2 7/8" STATOR (13.67 FT) RIH STATOR W/ 46 JTAS 2 7/8" PRODUCTION TUBING (11455.44 FT) FROM SURFACE TO 1490.61 FT (HEIGHT ROT. TAB.: 14 FT). 2 7/8" STOP PIN @ 1490.61 FT (SPACE STATOR & 5.5" LINER: 69.23 FT).
OCM | MOR AL 04 | 2010-09-30 22:00 | 2010-10-01 | 1494 | 1494 | 1100 | 1128 | DISCONNECTED FLOWLINE & BELL NIPPLE - N/D ANNULAR BOP & ADAPTER SPOOL
OCM | MOR AL 04 | 2010-09-30 17:30 | 2010-09-30 18:00 | 1494 | 1494 | 1000 | 1007 | CONDITIONED ROTARY TABLE TO RUN PRODUCTION TUBING.
OCM | MOR AL 04 | 2010-09-30 21:30 | 2010-09-30 22:00 | 1494 | 1494 | 1600 | 1602 | PERFORMED PREOPERATIONAL & SECURITY MEETING TO N/D BOP STACK.
OCM | MOR AL 04 | 2010-10-01 | 2010-10-01 01:30 | 1494 | 1494 | 1100 | 1126 | INSTALLED 7-1/16" x 3M PUMPING FLANGE W/ 2- 7/8" EUE BOX DOWN INSIDE x 3-½" EUE 8RD PIN UP AND 3-½" EUE 8RD PLUG - INSTALLED 2 x 2-1/16" - 2M EXPANDING GATE VALVE. RELEASED RIG MEC-4 @ 01:30 HRS, OCT 01 st, 2010. LAST DAILY DRILLING REPORT.
ODR | MOR AL 05 | 2010-10-05 18:00 | 2010-10-05 19:00 | 1635 | 1635 | 1500 | 1503 | CIRCULATED TO CLEAN RETURNS ON BOTTOM AND CONDITIONED MUD. PUMPED 20 BB SPOT PILL. OK., CHECKED STATIC FLOW DURING 10 MIN. OK .
ODR | MOR AL 05 | 2010-10-05 06:00 | 2010-10-05 12:30 | 1136 | 1635 | 1400 | 1407 | DRILLED 8-1/2" HOLE TANGENT SECTION FROM 1137 FT TO 1635 FT. (TD), (ROTATING). W/ 86 SPM - 315 GPM, 700-800 Psi, WOB: 8-12 Klbs AND 45 RPM, EFFECTIVE ROP: 34 ft/hr, LAST SURVEY @ 1635 FT, INC: 15.5 deg, AZIMUT: 202.70 deg, DLS: 0.09 deg/100 ft, TARGET: 4.37 FT CENTER TO CENTER. RIGHT: 2.36 FT. DOWN: 3.67 FT RESPECT TO PLAN., GEOLOGIST DEFINED NEW TD: 1635 FT
ODR | MOR AL 05 | 2010-10-05 23:00 | 2010-10-06 | 1635 | 1635 | 1800 | 1804 | RAN OPEN HOLE E-LOGS
ODR | MOR AL 05 | 2010-10-05 19:00 | 2010-10-05 21:30 | 1635 | 1635 | 1100 | 1107 | POOH BHA No 2 W/ DIRECTIONAL TOOLS FROM 1635 ft TO 128.48. FILLING UP EACH 3 STANDS.
ODR | MOR AL 05 | 2010-10-05 12:30 | 2010-10-05 14:00 | 1635 | 1635 | 1500 | 1503 | CIRCULATED WELL @ 1635 FT TO CLEAN HOLE - RECIPROCATING STRING and PUMPED AHEAD 40 BLS, OF HI-VISCOUS PILL (140 sec FV) W/ 86 SPM - 300 GPM & 900 Psi.,
ODR | MOR AL 05 | 2010-10-05 16:00 | 2010-10-05 18:00 | 1635 | 1635 | 1100 | 1110 | RIH AND CONDITIONED WELL W/ BHA No 2 W/ DIRECTIONAL TOOLS FROM 204 ft TO 1635 ft. BREAK CIRCULATION AECH 500 ft.
ODR | MOR AL 05 | 2010-10-05 22:30 | 2010-10-05 23:00 | 1635 | 1635 | 1700 | 1701 | R/U HALLIBURTON E-LOG TOOLS. PERFORMED PRE-OPERATIONAL AND SAFETY MEETING.
ODR | MOR AL 05 | 2010-10-05 21:30 | 2010-10-05 22:30 | 1635 | 1635 | 1400 | 1404 | L/D DIRECTIONAL & MWD TOOLS AND 8½" TRC BIT. DULL GRADE: 4-4-WT-A-E-I-BT-TD
ODR | MOR AL 05 | 2010-10-05 | 2010-10-05 06:00 | 1136 | 1136 | 1400 | 1407 | DRILLED 8-1/2" HOLE TANGENT SECTION FROM 1136 FT TO 1357 FT. (EOB @ 1041 FT), (ROTATING). W/ 86 SPM - 320 GPM, 600-700 Psi, WOB: 8-10 Klbs AND 45 RPM, EFFECTIVE ROP: 56 ft/hr, LAST SURVEY @ 1275 FT, INC: 15.26 deg, AZIMUT: 198.27 deg, DLS: 0.83 deg/100 ft
ODR | MOR AL 05 | 2010-10-05 14:00 | 2010-10-05 16:00 | 1635 | 1635 | 1100 | 1107 | POOH BHA No 2 W/ DIRECTIONAL TOOLS FROM 1635 ft TO 204 FT. CSG 9-5/8" CSG SHOE. FILLING UP EACH 3 STANDS.
ODR | MOR AL 05 | 2010-10-09 10:30 | 2010-10-09 11:30 | 1635 | 1635 | 2100 | 2104 | PRESSURE TESTED CEMENTING SURFACE LINES W/ 2500 Psi - GOOD TEST., DROPPED 7" BOTTOM PLUG, PUMPED PRE-FLUX AS FOLLOW: 60.0 BLS OF MUDPUSH II (12.5 PPG)@ 5.0 BPM, PUMPED 49 BLS OF LEAD SLURRY - 15.6 PPG, CEMENT "G" CLASS @ 4.0 BPM, DROPPED 7" TOP PLUG - DISPLACED CEMENT SLURRY W/ 53,9 BLS FRESH WATER @ 5.0 - 3.5 - 2.5 - 1.5 BPM, , SET TOP PLUG AND TESTED 7" CASING W/ 1200 Psi, BACK FLOW: 0.25 BLS - RETURNS ON SURFACE: 10.0 BLS SLURRY - 15.2 PPG, CEMENT IN PLACE @ 11:30 Hrs
ODR | MOR AL 05 | 2010-10-09 09:00 | 2010-10-09 10:00 | 1635 | 1635 | 1200 | 1206 | CIRCULATED 7" CASING @ 1370FT - RECIPROCATING STRING - 5 FT W/ 60 SPM - 210 GPM. CONDITIONING MUD IN HOLE (46 SEC FV)
ODR | MOR AL 05 | 2010-10-09 | 2010-10-09 04:00 | 1635 | 1635 | 1100 | 1107 | CONT. POOH 3 1/2" DP AND BHA No 6 WITH 8 1/2" USED TRC BIT FROM 1375 FT, TO SURFACE. L/D BHA & TRC BIT., RAN 7" OD CASING, 23 lbs/ft, N-80, BTC R-3
ODR | MOR AL 05 | 2010-10-09 11:30 | 2010-10-10 | 1635 | 1635 | 2100 | 2106 | WOC ON 7" CASING
ODR | MOR AL 05 | 2010-10-09 10:00 | 2010-10-09 10:30 | 1635 | 1635 | 1700 | 1701 | PERFORMED SAFETY AND PRE-OPERATIONAL MEETING W/ SCHLUMBERGER AND CREW. DISCUSSED 7" OD. CASING CEMENTING JOB, PERFORMED 7" CASING CEMENTING JOB
ODR | MOR AL 05 | 2010-10-09 04:30 | 2010-10-09 05:00 | 1635 | 1635 | 1700 | 1701 | HELD SAFETY & PREOPERATIONAL MEETING. DISSCUSED ABOUT 7" CSG RUNNING PROCEDURE.
ODR | MOR AL 05 | 2010-10-09 05:00 | 2010-10-09 09:00 | 1635 | 1635 | 1200 | 1206 | P/U & M/U 7" CSG GUIDE SHOE (0,9')+1 X 7" CSG JNT(37,08')+ 1 X 7: FLOAT COLLAR (1,34')+ 34 JTS * 7" CSG (1271.39 ft) + 1 PUP JOINT (11,5 FT), + 1 JT * 7" CSG (35.6 ft). FROM SURFACE TO 1370.31 FT, INSTALLED 7" LANDING JOINT (12,5'). - 7" OD CASING SHOE @ 1370.31 FT
ODR | MOR AL 05 | 2010-10-09 04:00 | 2010-10-09 04:30 | 1635 | 1635 | 1200 | 1204 | R/U 7" CSG HANDLING EQUIPMENT.
ODR | MOR AL 05 | 2010-10-11 13:30 | 2010-10-11 17:00 | 1635 | 1635 | 1800 | 1803 | R/D HALLIBURTON E-LOGS TOOLS.
ODR | MOR AL 05 | 2010-10-11 10:00 | 2010-10-11 10:30 | 1635 | 1635 | 1400 | 1402 | L/D 7" SCRAPPER, BIT SUB & 6-1/8" BIT.
ODR | MOR AL 05 | 2010-10-11 08:00 | 2010-10-11 10:00 | 1635 | 1635 | 1100 | 1107 | POOH BHA No.7 W/ 3,5" DP & SCRAPPER FROM 1438 ft TO 223 FT.
ODR | MOR AL 05 | 2010-10-11 | 2010-10-11 01:00 | 1635 | 1635 | 1500 | 1503 | CIRCULATED WELL @ 1524 ft TO CLEAN RETURNS W/ 63 SPM, 225 GPM : , AND 750 Psi - CONDITIONING MUD IN HOLE. CHEKED STATIC LEVEL. OK
ODR | MOR AL 05 | 2010-10-11 11:30 | 2010-10-11 12:30 | 1635 | 1635 | 1900 | 1915 | NPT TESTED TOOLS CASTV , FAILURED, CHANGED TOOL, RAN CASED HOLE E - LOGS.
ODR | MOR AL 05 | 2010-10-11 11:00 | 2010-10-11 11:30 | 1635 | 1635 | 1800 | 1802 | R/U HALLIBURTON E-LOGS TOOLS.
ODR | MOR AL 05 | 2010-10-11 23:00 | 2010-10-11 23:30 | 1635 | 1635 | 1500 | 1503 | CIRCULATED TO CLEAN RETURNS @ 1524 FT W/44 SPM, 200 PSI
ODR | MOR AL 05 | 2010-10-11 19:00 | 2010-10-11 23:00 | 1635 | 1635 | 1400 | 1413 | ENLARGED 6-1/8" TO 11" HOLE FROM 1375FT TO 1524 FT- REAMED 2 TIMES, W/ 82 SPM - 287 GPM & 1000 Psi, 70 RPM, AND WOB: 1-2 Klbs
ODR | MOR AL 05 | 2010-10-11 23:30 | 2010-10-12 | 1635 | 1635 | 1100 | 1107 | POOH BHA No.8 W/ 3.5" DP FROM 1524 ft TO 1375 ft
ODR | MOR AL 05 | 2010-10-11 17:30 | 2010-10-11 19:00 | 1635 | 1635 | 1100 | 1110 | RIH BHA No. 8 W/ 4" DP. TO 1375 ft (5 ft BELOW 7" CSG SHOE).
ODR | MOR AL 05 | 2010-10-11 10:30 | 2010-10-11 11:00 | 1635 | 1635 | 1700 | 1701 | HOLD SAFETY AND PRE-OPERATIONAL MEETING TO CASED HOLE E-LOGS
ODR | MOR AL 05 | 2010-10-11 07:30 | 2010-10-11 08:00 | 1635 | 1635 | 1500 | 1503 | CIRCULATED WELL @ 1438 ft TO CLEAN RETURNS ON SURFACE W/ 45 SPM, 157 GPM& 100 Psi.
ODR | MOR AL 05 | 2010-10-11 03:30 | 2010-10-11 05:00 | 1635 | 1635 | 1400 | 1404 | L/D 6-1/8" BIT.AND 4-3/4" DIRECTIONAL TOOLS
ODR | MOR AL 05 | 2010-10-11 12:30 | 2010-10-11 13:30 | 1635 | 1635 | 1200 | 1206 | RAN: CASTF-CBL-GR-CCL FROM 1409 ft (7" CSG. SHOE) TO 207 ft (9-5/8" CSG. SHOE).
ODR | MOR AL 05 | 2010-10-11 05:00 | 2010-10-11 07:30 | 1635 | 1635 | 1100 | 1117 | M/U BHA No.7 W/ 7" SCRAPPER & 6-1/8" BIT AND RIH FROM SURFACE TO 1438 ft. (5 FT ABOVE 7" CSG SHOE), RECIPROCATING THE LAST 3 - STANDS
ODR | MOR AL 05 | 2010-10-11 17:00 | 2010-10-11 17:30 | 1635 | 1635 | 1400 | 1401 | P/U & M/U BHA No.8 W/ 11" UNDERREAMER AND TESTED ON SURFACE W/ GPM: 287 & SPP: 1000 Psi. - O.K.
ODR | MOR AL 05 | 2010-10-11 01:00 | 2010-10-11 03:30 | 1635 | 1635 | 1100 | 1107 | POOH BHA No.6 FROM 1524 ft TO 101.8 FT.
ODR | MOR AL 05 | 2010-10-10 16:00 | 2010-10-10 20:00 | 1635 | 1635 | 1100 | 1110 | RIH BHA No.7 W/ 3- 1/2" D.P. FROM 301 FT TO 1364 ft - TAGGED TOP OF CEMENT @ 1316 FT
ODR | MOR AL 05 | 2010-10-10 22:00 | 2010-10-10 23:30 | 1635 | 1635 | 1400 | 1410 | DRILLED BALANCED CEMENT PLUG FROM 1365 ft TO 1412 ft. FOUND ORIGINAL HOLE TO, W/ 63 SPM - 220 GPM & 750 Psi, 60 RPM AND WOB: 1-2 Klbs.
ODR | MOR AL 05 | 2010-10-10 21:30 | 2010-10-10 22:00 | 1635 | 1635 | 1500 | 1503 | CIRCULATED WELL @ 1365 ft. DISPLACED WATER BY MUD. W/ 63 SPM, 220 GPM, SPP: 400 psi.
ODR | MOR AL 05 | 2010-10-10 12:00 | 2010-10-10 15:00 | 1635 | 1635 | 1000 | 1001 | RELEASED & L/D 7" CEMENTING HEAD, SURFACE LINES AND 7" LANDING JOINT., N/D BELL NIPPLE, 7" LANDING JOINT, ANNULAR(11"- 3M)(R-53), ADAPTER SPOOL(11"- 2Mx3M) & 9 5/8" CSG. HEAD(11"x2M)(R-53), CUTTED 9-5/8" CSG. - INSTALLED CASING HEAD (7 1/16"x3M)(R-45), N/U BOP ANNULAR(11'- 3M) - INSTALLED BELL NIPPLE & FLOW LINE - CONNECTED HYDRAULIC LINES, INSTALLED BELL NIPPLE AND FLOW LINE. INSTALLED KILL AND HYDRAULIC LINES.
ODR | MOR AL 05 | 2010-10-10 20:30 | 2010-10-10 21:30 | 1635 | 1635 | 1000 | 1009 | PERFORMED 7" CASING PRESSURE INTEGRITY TEST W/ 1000 PSI. OK. , PERFORMED ANULAR PREVENTOR TEST, PIPE RAM PREVENTOR TEST, CHOKE MANIFOLD TEST AND POOR BOY TEST. OK
ODR | MOR AL 05 | 2010-10-10 23:30 | 2010-10-11 | 1635 | 1635 | 1100 | 1110 | RIH BHA No.6 W/ 3- 1/2" D.P. FROM 1412 FT TO 1524 ft
ODR | MOR AL 05 | 2010-10-10 15:30 | 2010-10-10 16:00 | 1635 | 1635 | 1400 | 1403 | P/U & M/U BHA No 7 W/ 6 1/8" NEW BIT & 4 3/4" DIRECTIONAL MOTOR. TESTED MOTOR W/ 70 SPM, 220 GPM & 250 PSI OK.
ODR | MOR AL 05 | 2010-10-10 15:00 | 2010-10-10 15:30 | 1635 | 1635 | 1700 | 1701 | HOLD SAFETY AND PREOPERATIONAL MEETING WTF DIRECIONAL TOOLS
ODR | MOR AL 05 | 2010-10-10 20:00 | 2010-10-10 20:30 | 1635 | 1635 | 1400 | 1410 | DRILLED CEMENT, PLUGS AND 7" FLOAT COLLAR W/ WATER FROM 1316 ft TO 1365 ft, W/63 SPM - 220 GPM & 400 Psi, 40 RPM AND WOB: 3-5 Klbs.
ODR | MOR AL 05 | 2010-10-10 | 2010-10-10 11:30 | 1635 | 1635 | 2100 | 2106 | WOC ON 7" CASING
ODR | MOR AL 05 | 2010-10-10 11:30 | 2010-10-10 12:00 | 1635 | 1635 | 1700 | 1701 | HOLD SAFETY AND PRE-OPERATIONAL MEETING W/ CREW
ODR | MOR AL 05 | 2010-10-08 12:00 | 2010-10-08 13:00 | 1635 | 1635 | 2100 | 2106 | WOC - POOH OPEN ENDED 3-1/2" D.P. FROM 917 ft TO SURFACE. BALANCED CEMENT PLUG
ODR | MOR AL 05 | 2010-10-08 07:00 | 2010-10-08 08:00 | 1635 | 1635 | 1500 | 1502 | PREPARED & PUMPED 15 BBL OF HIGH VISCOUS PILL, DISPLACED W/ 13.9 BBL OF MUD (167 STROKES)
ODR | MOR AL 05 | 2010-10-08 00:30 | 2010-10-08 01:00 | 1635 | 1635 | 1500 | 1503 | CIRCULATED HOLE CONDITIONING MUD @ 1370 FT. RIH TO CHECKED T.O.C. AND NO OK.
ODR | MOR AL 05 | 2010-10-08 08:00 | 2010-10-08 08:30 | 1635 | 1635 | 1100 | 1116 | POOH OPEN ENDED 3-/12" D.P. FROM 1521 TO 1371 ft
ODR | MOR AL 05 | 2010-10-08 09:30 | 2010-10-08 10:00 | 1635 | 1635 | 2100 | 2103 | LOCATED 3-1/2" OPEN ENDED D.P. TO 1385 ft & CONNECTED CEMMENTING HEAD., PERFORMED CEMMENTING JOB AS FOLLOW (TOP 1376 ft, BOTTOM 1406 ft): TESTED LINES W/ 1500 PSI DURING 3 MIN O.K., PUMPED 10 BBLS OF FRESH WATER @ 3 BPM, MIXED & PUMPED 7 BBL OF SLURRY OF 12.6 PPG. @ 3 BPM, DISPLACED 10.5 BBL OF FRESH WATER, OBSERVED BACK FLOW: 0.0 BBLS
ODR | MOR AL 05 | 2010-10-08 10:00 | 2010-10-08 10:30 | 1635 | 1635 | 1100 | 1116 | POOH OPEN ENDED 3-1/2" D.P. FROM 1385 ft TO 1171 ft
ODR | MOR AL 05 | 2010-10-08 13:00 | 2010-10-08 20:00 | 1635 | 1635 | 2100 | 2106 | WOC
ODR | MOR AL 05 | 2010-10-08 06:30 | 2010-10-08 07:00 | 1635 | 1635 | 1500 | 1503 | CIRCULATED @ 1521 ft TO CLEAN HOLE, 45 STK, 154 GLS.
ODR | MOR AL 05 | 2010-10-08 | 2010-10-08 00:30 | 1635 | 1635 | 1400 | 1410 | DRILLED CMNT BALCED PLUG EXCESS FROM 1368 TO 1375 FT. WITH: 55 SPM, 191 GPM, SPP: 100 PSI, FV: 50 SEC, MW: 9.3 PPG
ODR | MOR AL 05 | 2010-10-08 05:00 | 2010-10-08 06:30 | 1635 | 1635 | 1100 | 1117 | RIH 3 ½" OPEN ENDED DP STRING FROM SURFACE TO 1524 ft.
ODR | MOR AL 05 | 2010-10-08 22:00 | 2010-10-08 22:30 | 1635 | 1635 | 1400 | 1410 | DRILLED CMNT BALCED PLUG EXCESS FROM 1363 TO 1376 FT. WITH: 42 SPM, 147 GPM, SPP: 160 PSI, FV: 48 SEC, MW: 9.2 PPG
ODR | MOR AL 05 | 2010-10-08 09:00 | 2010-10-08 09:30 | 1635 | 1635 | 1700 | 1701 | PERFORMED PREOPERATIONAL & SAFETY MEETING TO CEMMENTING JOB.
ODR | MOR AL 05 | 2010-10-08 20:00 | 2010-10-08 22:00 | 1635 | 1635 | 1100 | 1116 | M/U AND RIH BHA No. 6 FROM SURFACE TO 1363 FT, - TAGGED T.O.C @ 1368 ft. CHECKED W/ 5KLBS.
ODR | MOR AL 05 | 2010-10-08 08:30 | 2010-10-08 09:00 | 1635 | 1635 | 1500 | 1503 | CIRCULATED EXCCESS OF PILL @ 1371 ft W/ FLOW: 154 GPM.
ODR | MOR AL 05 | 2010-10-08 23:30 | 2010-10-09 | 1635 | 1635 | 1100 | 1110 | CHECKED TAGGED T.O.C @ 1376 ftW/ 5KLBS . POOH 3 1/2" DP
ODR | MOR AL 05 | 2010-10-08 22:30 | 2010-10-08 23:30 | 1635 | 1635 | 1500 | 1503 | CIRCULATED HOLE CONDITIONING MUD @ 1370 FT. WITH: 55 SPM, 147 GPM, SPP: 160 PSI.
ODR | MOR AL 05 | 2010-10-08 10:30 | 2010-10-08 11:00 | 1635 | 1635 | 1500 | 1503 | CIRCULATED EXCCESS OF CEMMENT W/ FLOW: 154 GPM, PRESSURE: 130 PSI. CIP @ 11:00 HRS
ODR | MOR AL 05 | 2010-10-08 11:30 | 2010-10-08 12:00 | 1635 | 1635 | 1500 | 1503 | CIRCULATED EXCCESS OF CEMMENT W/ FLOW: 210 GPM, PRESSURE: 150 PSI.
ODR | MOR AL 05 | 2010-10-08 01:30 | 2010-10-08 05:00 | 1635 | 1635 | 1100 | 1107 | POOH BHA No 5 WITH FROM 1524 FT, TO SURFACE.
ODR | MOR AL 05 | 2010-10-08 01:00 | 2010-10-08 01:30 | 1635 | 1635 | 1100 | 1110 | RIH FROM 1375 TO 1524 FT
ODR | MOR AL 05 | 2010-10-08 11:00 | 2010-10-08 11:30 | 1635 | 1635 | 2100 | 2106 | WOC - POOH OPEN ENDED 3-1/2" D.P. FROM 1171 ft TO 917 ft
ODR | MOR AL 05 | 2010-10-06 05:30 | 2010-10-06 08:00 | 1635 | 1635 | 1800 | 1801 | WHILE GEOLOGY DEPARTMENT DEFINED 7" CASING SHOE. WAITED ANSWER FROM GEOLOGY DEPARTMENT., RIH 3 ½" OPEN ENDED DP STRING FROM SURFACE TO 1635 ft.
ODR | MOR AL 05 | 2010-10-06 12:30 | 2010-10-06 13:00 | 1635 | 1635 | 1500 | 1503 | CIRCULATED EXCCESS OF CEMMENT W/ FLOW: 157 GPM, PRESSURE: 100 PSI. CEMENT IN PLACE @ 13:00 HRS
ODR | MOR AL 05 | 2010-10-06 12:00 | 2010-10-06 12:30 | 1635 | 1635 | 1100 | 1116 | POOH OPEN ENDED 3-1/2" D.P. FROM 1630 ft TO 1344 ft.
ODR | MOR AL 05 | 2010-10-06 23:00 | 2010-10-07 | 1635 | 1635 | 1400 | 1401 | M/U BHA No.3 W/ 4" DP USED OPEN TRICONE BIT, BIT SUB, 2 JTS * 6-1/2" DC, XO, 4 JTS* 5" HWDP ,
ODR | MOR AL 05 | 2010-10-06 13:00 | 2010-10-06 14:00 | 1635 | 1635 | 2100 | 2106 | W.O.C - POOH OPEN ENDED 3-1/2" D.P. FROM 1344 ft TO SURFACE (BOTTOM CMT PLUG)
ODR | MOR AL 05 | 2010-10-06 14:00 | 2010-10-06 23:00 | 1635 | 1635 | 2100 | 2106 | W.O.C
ODR | MOR AL 05 | 2010-10-06 11:30 | 2010-10-06 12:00 | 1635 | 1635 | 2100 | 2103 | PERFORMED CEMMENTING JOB AS FOLLOW (TOP 1524 ft, BOTTOM 1635 ft):, TESTED LINES W/ 2000 PSI DURING 3 MIN O.K., PUMPED 10 BBLS OF FRESH WATER @ 3 BPM, MIXED & PUMPED 11 BBL OF SLURRY OF 15.6 PPG. @ 3 BPM, DISPLACED 15.1 BBL OF FRESH WATER, OBSERVED BACK FLOW: 0.0 BBLS
ODR | MOR AL 05 | 2010-10-06 | 2010-10-06 05:00 | 1635 | 1635 | 1800 | 1804 | RAN OPEN HOLE E-LOGS, RUN: HRI, MSFL, GR FROM BOTTOM @ 1720 ft. TO 201 ft, 9 ?" CSG SHOE.
ODR | MOR AL 05 | 2010-10-06 11:00 | 2010-10-06 11:30 | 1635 | 1635 | 1700 | 1701 | PERFORMED PREOPERATIONAL & SAFETY MEETING TO CEMMENTING JOB.
ODR | MOR AL 05 | 2010-10-06 08:00 | 2010-10-06 11:00 | 1635 | 1635 | 1500 | 1503 | CIRCULATED ON BOTTOM.
ODR | MOR AL 05 | 2010-10-06 05:00 | 2010-10-06 05:30 | 1635 | 1635 | 1800 | 1803 | RIG DOWN HALLIBURTON LOGGING TOOLS
ODR | MOR AL 05 | 2010-10-03 08:00 | 2010-10-03 09:00 | 209 | 209 | 1100 | 1110 | RIH BHA No.1 WIPER TRIP @ 209 ft.
ODR | MOR AL 05 | 2010-10-03 09:00 | 2010-10-03 10:30 | 209 | 209 | 1500 | 1503 | CIRCULATED @ 209 ft W/ SPM: 55, GPM WELL: 191. PUMPED 25 BBLS SLUG PILL
ODR | MOR AL 05 | 2010-10-03 16:00 | 2010-10-03 16:30 | 209 | 209 | 2100 | 2102 | L/D 9 5/8'' CEMENT HEAD AND SURFACE LINES.
ODR | MOR AL 05 | 2010-10-03 15:00 | 2010-10-03 15:30 | 209 | 209 | 1700 | 1701 | PERFORMED SAFETY MEETING AND TESTED SURFACE LINES W/ 1000 - 2000 PSI. OK.
ODR | MOR AL 05 | 2010-10-03 12:30 | 2010-10-03 13:00 | 209 | 209 | 1700 | 1701 | HELD SAFETY MEETING TO RUN 9 ?" OD CASING
ODR | MOR AL 05 | 2010-10-03 13:00 | 2010-10-03 14:30 | 209 | 209 | 1200 | 1206 | P/U AND M/U 9 ?" HANDLING EQUIPMENT TO RUN 9 ?" OD CASING., RAN 9 ?" OD CASING, 36 Lb/ft, K-55, BTC @ 200 ft. , 9 ?" FLOAT SHOE, 1.05 ft + 5 x 9 ?" JTS CASING, 36 Lb/ft, K-55, BTC R-3, 189,52 ft., CONNECTED LANDING JOINT. P/U AND M/U 9 ?" CEMENTING HEAD. INSTALLED SURFACE LINES. LANDING PLATE
ODR | MOR AL 05 | 2010-10-03 15:30 | 2010-10-03 16:00 | 209 | 209 | 2100 | 2104 | PERFORMED 9 ?" CASING CEMENTING JOB @ 204 ft.
ODR | MOR AL 05 | 2010-10-03 16:30 | 2010-10-03 17:00 | 209 | 209 | 2100 | 2102 | L/D 9 5/8" LANDING JOINT AND CUTTED 13 5/8" BELL NIPPLE. ATMOSPHERE TEST ON WELL HEAD: LEL: 0%
ODR | MOR AL 05 | 2010-10-03 07:30 | 2010-10-03 08:00 | 209 | 209 | 1100 | 1107 | POOH BHA No.1 TO 29.76 ft.
ODR | MOR AL 05 | 2010-10-03 10:30 | 2010-10-03 12:30 | 209 | 209 | 1100 | 1107 | POOH BHA No. 1 TO SURFACE. L/D 4 x 6 ¼'' DC, XO, BIT SUB AND 12 ¼" USED TRICONE BIT. DULL GRADE 2-2-WT-A-E-I-NO-TD
ODR | MOR AL 05 | 2010-10-03 14:30 | 2010-10-03 15:00 | 209 | 209 | 1500 | 1503 | CIRCULATED 9 ?" CASING AT 204 ft. 9 ?'' CSG SHOE. RECIPROCATED CASING.
ODR | MOR AL 05 | 2010-10-03 01:00 | 2010-10-03 04:00 | 90 | 90 | 1900 | 1916 | NPT: RIG REPAIR. WASH PIPE FAILURE. FIXED SUCCESSFULLY. OK .
ODR | MOR AL 05 | 2010-10-03 17:00 | 2010-10-03 23:00 | 209 | 209 | 1000 | 1001 | INSTALLED 9 5/8" CASING HEAD 11"x 3M, R-53-BTC. N/U ANNULAR BOP, PIPE RAMS, BELL NIPPLE & FLOWLINE
ODR | MOR AL 05 | 2010-10-03 23:00 | 2010-10-04 | 209 | 209 | 1700 | 1701 | PREOPERATIONAL AND SECURITY MEETING BY WEATHERFORD.
ODR | MOR AL 05 | 2010-10-03 04:00 | 2010-10-03 07:30 | 90 | 29 | 1400 | 1406 | CONTD. DRILLED 12 ¼" HOLE W/ BHA No. 1 FROM SURFACE TO 209 ft. DRILLED W/ PUMP., SPM: 53, GPM WELL: 190, SPP: 150 PSI, WOB: 5-10 KLBS, RPM: 100.
ODR | MOR AL 05 | 2010-10-03 | 2010-10-03 01:00 | 14 | 90 | 1400 | 1406 | DRILLED 12 ¼" HOLE W/ BHA No. 1 FROM SURFACE TO 90 ft. DRILLED W/ PUMP., SPM: 53, GPM WELL: 190, SPP: 150 PSI, WOB: 5-10 KLBS, RPM: 100., POOH BHA No.1 TO SURFACE.
ODR | MOR AL 05 | 2010-10-12 15:00 | 2010-10-12 16:30 | 1635 | 1635 | 1500 | 1503 | GRAVEL PACKING 5 1/2" LINER W/ 10-16 MESH FROM 30 sx TO 60 sx. 67 % OF THEORICAL: 90 SX @ 5 Min/Sx. , W/ SPM: 55, BY-PASS, GPM: 100, SPP: 100 psi, MW: 9.1 PPG, FV: 40 SEC.
ODR | MOR AL 05 | 2010-10-12 07:00 | 2010-10-12 09:00 | 1635 | 1635 | 1200 | 1206 | RAN 5 1/2" OD SLOTTED LINER N-80, 17 Lb/ft, 208 slot/ft, BTC, R-3 @ 221.55 FTM , 5 1/2" BULL PLUG (0.60 ft) + 2 JTS 5 1/2" SLOTTED LINER, 208 slot/ft 18 lb/ft (115.66 ft) , .+ 1 NIPPLE M 5 1/2" (1.70 ft) + 1 JT 5 1/2" BLIND LINER (19,83 ft) + 3 JTS 5 1/2" SLOTTED LINER, 208 slot/ft 18 lb/ft (122.24 ft) )
ODR | MOR AL 05 | 2010-10-12 03:00 | 2010-10-12 06:00 | 1635 | 1635 | 1100 | 1107 | POOH BHA No.8 W/ 4" DP FROM 1684 ft TO SURFACE. L/D BHA # 8.
ODR | MOR AL 05 | 2010-10-12 | 2010-10-12 02:00 | 1635 | 1635 | 1400 | 1413 | RE-ENLARGED 6-1/8" TO 11" HOLE FROM 1375 FT TO 1524 FT- REAMED 2. TIMES EACH JOINT , W/ 82 SPM - 287 GPM & 1000 Psi, 70 RPM, AND WOB: 1-2 Klbs
ODR | MOR AL 05 | 2010-10-12 20:30 | 2010-10-12 22:00 | 1635 | 1635 | 1500 | 1503 | DECLARED SCREEN OUT W/ 107 SX (118 % OF THEORICAL: 90 SX), CIRCULATED ON REVERSE WAY W/ GPM: 125 & SPP: 250 PSI. OBSERVED FREE OF GRAVEL RETURNS
ODR | MOR AL 05 | 2010-10-12 11:00 | 2010-10-12 11:30 | 1635 | 1635 | 1200 | 1206 | RIH 5-1/2" LINER W/ 3-1/2" DP FROM 221.55 ft TO 1521 ft.
ODR | MOR AL 05 | 2010-10-12 11:30 | 2010-10-12 12:30 | 1635 | 1635 | 2100 | 2101 | CONECTED 3-1/2" CIRCULATING HEAD AND SURFACE LINES OF GRAVEL POT., CIRCULATED AND CONDITIONING MUD TO GRAVEL PACKING JOB (FV: 42 SEG/QT) W/ 40 SPM,GPM: 130, SPP: 200 PSI.
ODR | MOR AL 05 | 2010-10-12 12:30 | 2010-10-12 14:30 | 1635 | 1635 | 1500 | 1503 | GRAVEL PACKING 5 1/2" LINER W/ 10-16 MESH FROM 1 sx TO 30 sx. 33 % OF THEORICAL: 90 SX @ 5 Min/Sx. , W/ SPM: 55, BY-PASS, GPM: 130, SPP: 200 psi, MW: 9.1 PPG, FV: 40 SEC.
ODR | MOR AL 05 | 2010-10-12 10:00 | 2010-10-12 11:00 | 1635 | 1635 | 1200 | 1206 | CONNECTED 5 1/2" SLOTTED LINER W/ 7' * 5" LANDING NIPPLE (0.90 ft ) AND 7" GRAVEL PACKER TOOL (7.75 ft)
ODR | MOR AL 05 | 2010-10-12 06:00 | 2010-10-12 07:00 | 1635 | 1635 | 1200 | 1204 | P/U AND M/U 5 1/2" HANDLING EQUIPMENT. INSTALLED 5-1/2" HYDRAULIC TONG
ODR | MOR AL 05 | 2010-10-12 09:00 | 2010-10-12 10:00 | 1635 | 1635 | 1200 | 1206 | RIH 6 JTS x 2-7/8" TUBING AS STINGER STRING. TOTAL LENGTH : 185.82 ft.
ODR | MOR AL 05 | 2010-10-12 16:30 | 2010-10-12 20:30 | 1635 | 1635 | 1500 | 1503 | GRAVEL PACKING 5 1/2" LINER W/ 10-16 MESH FROM 60 sx TO 107 sx. 118 % OF THEORICAL: 90 SX @ 5 Min/Sx. , CIRCULATED ON REVERSE WAY W/ GPM: 125 & SPP: 250 PSI. OBSERVED FREE OF GRAVEL RETURNS, CIRCULATED ON DIRECT WAY W/ 125 GPM, SPP: 500 PSI. , ATTEMPTED TO CONTINUE GRAVEL PACKING JOB. RECEIVED 3 SX OF GRAVEL & INCREASED PRESSURE TO 500 PSI AGAIN.
ODR | MOR AL 05 | 2010-10-12 22:00 | 2010-10-13 | 1635 | 1635 | 1100 | 1116 | POOH 3 1/2" DP + GRAVEL PACKER + 2 7/8" TBG TO SURFACE. L/D GRAVEL PACKER TOOL.
ODR | MOR AL 05 | 2010-10-12 14:30 | 2010-10-12 15:00 | 1635 | 1635 | 1500 | 1503 | CIRCULATED IN DIRECT MODE W/ GPM: 125 & SPP: 100 psi. - CONDITIONING GRAVEL INTO HOLE
ODR | MOR AL 05 | 2010-10-12 02:00 | 2010-10-12 03:00 | 1635 | 1635 | 1500 | 1503 | CIRCULATED TO CLEAN RETURNS @ 1524 FT W/44 SPM, 154 GPM, 200 PSI, PUMPED AND CIRCULATED VISC. PILL TO CLEAN HOLE @ 1524 FT W/44 SPM, 200 PSI. CONDITIONED MUD TO FV: 42 SEG TO RUN 5.5" LINER.
ODR | MOR AL 05 | 2010-10-07 11:00 | 2010-10-07 11:30 | 1635 | 1635 | 1700 | 1701 | PERFORMED PREOPERATIONAL & SAFETY MEETING TO CEMMENTING JOB.
ODR | MOR AL 05 | 2010-10-07 10:00 | 2010-10-07 10:30 | 1635 | 1635 | 1100 | 1116 | POOH OPEN ENDED 3-/12" D.P. FROM 1521 TO 1346 ft
ODR | MOR AL 05 | 2010-10-07 04:00 | 2010-10-07 06:00 | 1635 | 1635 | 1100 | 1107 | POOH BHA No.3 W/ 3-1/2" DP FROM 1524 FT TO SURFACE.
ODR | MOR AL 05 | 2010-10-07 09:30 | 2010-10-07 10:00 | 1635 | 1635 | 1500 | 1502 | PREPARED & PUMPED 15 BBL OF HIGH VISCOUS PILL, DISPLACED W/ 13.9 BBL OF MUD (167 STROKES)
ODR | MOR AL 05 | 2010-10-07 02:00 | 2010-10-07 02:30 | 1635 | 1635 | 1400 | 1410 | DRILLED CEMENT FROM 1497 FT TO 1524 FT (THEORIC TOP OF BALANCED CEMENT PLUG)
ODR | MOR AL 05 | 2010-10-07 07:30 | 2010-10-07 08:00 | 1635 | 1635 | 1500 | 1503 | CIRCULATED @ 1521 ft TO CLEAN HOLE, 50 TK, 175 GLS.
ODR | MOR AL 05 | 2010-10-07 02:30 | 2010-10-07 04:00 | 1635 | 1635 | 1500 | 1503 | CIRCULATED WELL @ 1524 FT TO CLEAN HOLE - CONDITIONING MUD IN HOLE , W/ 60 SPM - 210 GPM & 300 Psi.
ODR | MOR AL 05 | 2010-10-07 20:30 | 2010-10-07 22:30 | 1635 | 1635 | 1100 | 1116 | M/U AND RIH BHA No. 5 FROM SURFACE TO 884 FT
ODR | MOR AL 05 | 2010-10-07 12:30 | 2010-10-07 13:00 | 1635 | 1635 | 1500 | 1503 | CIRCULATED EXCCESS OF CEMMENT W/ FLOW: 210 GPM, PRESSURE: 150 PSI. CIP @ 13:00 HRS
ODR | MOR AL 05 | 2010-10-07 06:00 | 2010-10-07 07:30 | 1635 | 1635 | 1100 | 1117 | RIH 3 ½" OPEN ENDED DP STRING FROM SURFACE TO 1524 ft.
ODR | MOR AL 05 | 2010-10-07 12:00 | 2010-10-07 12:30 | 1635 | 1635 | 1100 | 1116 | POOH OPEN ENDED 3-1/2" D.P. FROM 1406 ft TO 1221 ft
ODR | MOR AL 05 | 2010-10-07 10:30 | 2010-10-07 11:00 | 1635 | 1635 | 1500 | 1503 | CIRCULATED EXCCESS OF PILL @ 1346 ft W/ FLOW: 210 GPM.
ODR | MOR AL 05 | 2010-10-07 | 2010-10-07 02:00 | 1635 | 1635 | 1100 | 1110 | CONT. RIH BHA No. 3 W/ JAR, 3 JTS* 5" HWDP, XO TO 314.27 FT AND RIH W/ 4" DP IN STANDS TO 1497 FT, TAGGED TOP OF BALANCED CEMENT PLUG @ 1497 FT, (27 FT ABOVE THEORICAL TOP OF BALANCED CMT PLUG).
ODR | MOR AL 05 | 2010-10-07 11:30 | 2010-10-07 12:00 | 1635 | 1635 | 2100 | 2103 | LOCATED 3-1/2" OPEN ENDED D.P. TO 1406 ft & CONNECTED CEMMENTING HEAD., PERFORMED CEMMENTING JOB AS FOLLOW (TOP 1376 ft, BOTTOM 1406 ft): TESTED LINES W/ 1500 PSI DURING 3 MIN O.K., PUMPED 10 BBLS OF FRESH WATER @ 3 BPM, MIXED & PUMPED 6 BBL OF SLURRY OF 12.5 PPG. @ 3 BPM, DISPLACED 12.5 BBL OF FRESH WATER, OBSERVED BACK FLOW: 0.0 BBLS
ODR | MOR AL 05 | 2010-10-07 23:00 | 2010-10-08 | 1635 | 1635 | 1100 | 1110 | CONT. RIH BHA No. 5 FROM 884 FT TO 1368 FT - TAGGED RIG OF CEMENT @ 1368 ft. CHECKED W/ 5KLBS.
ODR | MOR AL 05 | 2010-10-07 22:30 | 2010-10-07 23:00 | 1635 | 1635 | 1500 | 1503 | WOC - CIRCULATED @ 884 ft TO CLEAN HOLE, 45 TK, 157 GLS.
ODR | MOR AL 05 | 2010-10-07 08:00 | 2010-10-07 09:30 | 1635 | 1635 | 1500 | 1503 | PREPARED 15 BBL & PUMPEDBL OF HIGH VISCOUS PILL, PUMP W/ MUD SYSTEM, NO OK.
ODR | MOR AL 05 | 2010-10-07 13:00 | 2010-10-07 14:00 | 1635 | 1635 | 2100 | 2106 | WOC - POOH OPEN ENDED 3-1/2" D.P. FROM 1221 ft TO SURFACE
ODR | MOR AL 05 | 2010-10-07 14:00 | 2010-10-07 20:30 | 1635 | 1635 | 2100 | 2106 | WOC - BALANCED CEMENT PLUG
ODR | MOR AL 05 | 2010-10-13 03:30 | 2010-10-13 06:00 | 1635 | 1635 | 1100 | 1117 | RIH 3 1/2" DP + FLUTE + 2 7/8" TBG FROM 1443 FT TO SURFACE . L/D 3 1/2" DP + 2 7/8" TBG.
ODR | MOR AL 05 | 2010-10-13 06:30 | 2010-10-13 07:00 | 1635 | 1635 | 1500 | 1503 | CIRCULATED TO HOMOGENEOUS KCL BRINE. WEIGHT KCl BRINE: 9.2+ PPG IN PILL TANK AND, WEIGHT NaCl BRINE: 9.2 PPG IN SHAKER. SPM: 60. CHECKED STATIC FLOW. OK.
ODR | MOR AL 05 | 2010-10-13 11:30 | 2010-10-13 12:30 | 1635 | 1635 | 1700 | 1701 | R/D KELLY, KELLY BUSHING AND L/D SWIVEL., FINISH DRILLING OPERATIONS EVENT AT 12:30 HRS ON OCTOBER 13 th 2010, START COMPLETION OPERATIONS EVENT
ODR | MOR AL 05 | 2010-10-13 06:00 | 2010-10-13 06:30 | 1635 | 1635 | 1500 | 1502 | PUMPED 25 BB FRESH WATER AS SPACER. DISPLACED MUD WITH 80 BB KCl BRINE W: 9.2 PPG.
ODR | MOR AL 05 | 2010-10-13 | 2010-10-13 02:00 | 1635 | 1635 | 1200 | 1207 | M/U METAL SEAL W/SETTING TOOL AND RIH W/ 3 1/2" D.P. FROM SURFACE TO 1299 FT.
ODR | MOR AL 05 | 2010-10-13 02:30 | 2010-10-13 03:30 | 1635 | 1635 | 1100 | 1116 | POOH WASHING SLOTTED LINER W/PUMP FROM 1676 FT TO 1443 FT (7" CASING SHOE) AND L/D 3 1/2" DP.
ODR | MOR AL 05 | 2010-10-13 02:00 | 2010-10-13 02:30 | 1635 | 1635 | 1200 | 1207 | SET METAL SEAL WITH 10 KLbs. - CHECKED SETTING WITH 6 KLbs. (OVERPULL) AND RELEASED SETTING , WITH 9 TURNS TO RIGHT - METAL SEAL TOP @ 1298 FT.
ODR | MOR AL 05 | 2010-10-13 08:30 | 2010-10-13 11:30 | 1635 | 1635 | 1100 | 1116 | CONT. POOH 4" DP + FLUTE + 2 7/8" TBG FROM 1371 FT TO SURFACE . L/D 4" DP + 2 7/8" TBG.
ODR | MOR AL 05 | 2010-10-13 07:00 | 2010-10-13 08:30 | 1635 | 1635 | 1100 | 1116 | POOH WASHING SLOTTED LINER W/PUMP FROM 1491 FT TO 1371 FT (7" CASING SHOE) AND L/D 4" DP.
ODR | MOR AL 05 | 2010-10-04 | 2010-10-04 04:00 | 209 | 209 | 1400 | 1403 | P/U AND M/U BHA No 2 DIRECTIONAL STRING: 8 ½" TRC BIT S/N: , 6 ¾" MUD MOTOR. TESTED MUD MOTOR W/ 300 GPM, 300 PSI. OK., RIH DIRECTIONAL BHA No 2 FROM 90.48 ft TO 190.03 ft. TAGGED TOP OF CEMENT AT 190.03 ft.
ODR | MOR AL 05 | 2010-10-04 19:00 | 2010-10-05 | 850.9 | 1136 | 1400 | 1407 | DRILLED 8-1/2" HOLE BUILDING ANGLE SECTION FROM 850.89 FT TO 1136 FT. , (SLIDDING & ROTATING). W/ 86 SPM - 315 GPM, 500-600 Psi, WOB: 6-8 Klbs AND 50 RPM, EFFECTIVE ROP: 58 ft/hr, LAST SURVEY @ 1085 FT, INC: 16 deg, AZIMUT: 201.70 deg, DLS: 3.37 deg/100 ft
ODR | MOR AL 05 | 2010-10-04 06:00 | 2010-10-04 06:30 | 209 | 209 | 1500 | 1503 | CIRCULATED & CHANGE WATER BY 8,7 PPG DRILLING MUD. CLEANED CHANNELS & DUMPED SAND TRAP
ODR | MOR AL 05 | 2010-10-04 06:30 | 2010-10-04 19:00 | 209 | 850.9 | 1400 | 1407 | STARTED TO DRILL 8-1/2" HOLE SECTION FROM 206 FT TO 850.89 FT. (KOP @ 598 FT), W/ 86 SPM - 300 GPM, 750-800 Psi, WOB: 4-6 Klbs AND 50 RPM, EFFECTIVE ROP: 160 ft/hr, LAST SURVEY @ 800 FT, INC: 7.26 deg, AZIMUT: 221.32 deg, DLS: 3.05 deg/100 ft
ODR | MOR AL 05 | 2010-10-04 04:00 | 2010-10-04 06:00 | 209 | 209 | 1400 | 1410 | DRILLED W/ WATER HARD CEMENT FROM 190.03 ft TO 199 ft, 5 ft ABOVE 9 5/8" CASING SHOE. , PERFORMED CIT, CASING INTEGRITY TEST AND BOP TEST W/ 800 PSI DURING 10 MIN.OK. @ 199 ft., CONT. DRILL OUT CEMENT & 9-5/8" CASING SHOE FROM 199 ft TO 206 ft, W/ 96 SPM, 300 GPM, SPP: 600 psi
OCM | MOR AL 05 | 2010-10-13 17:00 | 2010-10-13 19:00 | 1635 | 1635 | 1000 | 1006 | DISCONNECTED FLOWLINE & BELL NIPPLE - N/D ANNULAR BOP & ADAPTER SPOOL
OCM | MOR AL 05 | 2010-10-13 16:30 | 2010-10-13 17:00 | 1635 | 1635 | 1600 | 1602 | PERFORMED PREOPERATIONAL & SECURITY MEETING TO N/D BOP STACK.
OCM | MOR AL 05 | 2010-10-13 19:00 | 2010-10-13 21:00 | 1635 | 1635 | 1000 | 1005 | INSTALLED 7-1/16" x 3M PUMPING FLANGE W/ 2- 7/8" EUE BOX DOWN INSIDE x 3-½" EUE 8RD PIN UP
OCM | MOR AL 05 | 2010-10-13 12:30 | 2010-10-13 13:00 | 1635 | 1635 | 1100 | 1121 | CONDITIONED ROTARY TABLE TO RUN PRODUCTION TUBING.
OCM | MOR AL 05 | 2010-10-13 13:00 | 2010-10-13 16:30 | 1635 | 1635 | 2300 | 2304 | P/U AND M/U 3-1/2" STOP PIN (1,59 FT), 2 7/8" STATOR (13.59 FT), RIH STATOR W/ 46 JTAS 2 7/8" PRODUCTION TUBING (1434.33 FT) FROM SURFACE TO 1449.51 FT (HEIGHT ROT. TAB.: 12.5 FT)., 2 7/8" STOP PIN @ 1462.01 FT (SPACE STATOR & 5.5" LINER: 58.99 FT)
OCM | MOR AL 01 | 2010-08-26 19:30 | 2010-08-26 21:00 | 1846 | 1846 | 2900 | 2902 | CONT. CIRCULATED DUE TO UNCONTROL FLOW ON WELL. CIRCULATED AND CONTROLLED SUCCESSFULLY. OK.
OCM | MOR AL 01 | 2010-08-26 21:00 | 2010-08-27 | 1846 | 1846 | 1900 | 1901 | POOH WASHING W/ PUMP 4" DP + 2 7/8" TBG AS STINGER, WASHED FORMATION F/ 1842 FT, TO 1404 FT ( 7" CSG SHOE). L/D 4" DP ON RACKS ON SINGLES.
OCM | MOR AL 01 | 2010-08-26 16:00 | 2010-08-26 18:00 | 1846 | 1846 | 1200 | 1222 | WASHIN MUD TANK TO PREPARE NACL BRINE AND CONT. CIRCULATED ON BOTTOM
OCM | MOR AL 01 | 2010-08-26 14:00 | 2010-08-26 16:00 | 1846 | 1846 | 1100 | 1106 | M/U & RIH 1 X 2 7/8" FLUTE + 17 JNTS X 2 7/8" TBG AS STINGER + 43 JTS X 4" DP TO CHECKED BOTTOM. OK.
OCM | MOR AL 01 | 2010-08-26 18:00 | 2010-08-26 19:30 | 1846 | 1846 | 1200 | 1202 | DISPLACED MUD BY BRINE OF 9.3 PPG WITH" 50 SPM, 163 GPM, SPP: 250 PSI.
OCM | MOR AL 01 | 2010-08-27 10:30 | 2010-08-27 11:00 | 1846 | 1846 | 1100 | 1129 | M/U 2 7/8" TBG HANGER TOOL.
OCM | MOR AL 01 | 2010-08-27 | 2010-08-27 02:00 | 1846 | 1846 | 2200 | 2204 | CONTD. POOH 4" DP FROM 1404 FT, TO 400 FT. L/D 4" DP AND L/D 2 7/8" TBG AS STINGER.
OCM | MOR AL 01 | 2010-08-27 15:00 | 2010-08-27 16:00 | 1846 | 1846 | 1000 | 1006 | RELEASED HANGER TOLL AND CONNECTED PUMPING FLANGE AND VALVES. L/D RIG TOOLS. RELEASED MEC 4 DRILLING RIG AT 16:00 OF AUGUST 27 th, 2010.
OCM | MOR AL 01 | 2010-08-27 04:00 | 2010-08-27 10:30 | 1846 | 1846 | 2300 | 2304 | P/U & RIH STOP PIN (1.04") + STATOR (14.10") + 53 JTS x 2-7/8" (1767.26") TBG + ROTARY TABLE (14') FROM SURFACE TO 1796 FT. TOTAL LENGTH : 1796 FT ; ESTATOR S/N: NTZ 278X205-T14.
OCM | MOR AL 01 | 2010-08-27 02:00 | 2010-08-27 04:00 | 1846 | 1846 | 1100 | 1129 | L/D & R/D KELLY AND PROCEEDED TO R/U 2 7/8" TBG PRODUCTION HANDLING EQUIPMENT.
OCM | MOR AL 01 | 2010-08-27 11:00 | 2010-08-27 15:00 | 1846 | 1846 | 1200 | 1214 | N/D: BELL NIPPLE, FLOW LINE, 11" 5M R54 ANNULAR BOP, 4": 11" 5M DOUBLE PIPE RAM, DSA 11" 5M R54 X 11" 3M R45.
ODR | MOR AL 01 | 2010-08-16 23:30 | 2010-08-17 | 1967 | 1967 | 2100 | 2103 | PERFORMED CEMMENTING JOB AS FOLLOW (TOP 1370 ft, BOTTOM 1405 ft): TESTED LINES W/ 1500 PSI DURING 3 MIN O.K. PUMPED 10 BBLS OF FRESH WATER @ 3 BPM, MIXED & PUMPED 6 BBL OF SLURRY OF 12.6 PPG. @ 3 BPM. DISPLACED 12.6 BBL OF FRESH WATER, OBSERVED BACK FLOW: 0.0 BBLS. POOH OPEN ENDED 3-1/2" D.P. FROM 1405 ft TO 1171 ft.
ODR | MOR AL 01 | 2010-08-16 18:00 | 2010-08-16 19:30 | 1967 | 1967 | 1100 | 1117 | RIH 3 ½" OPEN ENDED DP STRING FROM SURFACE TO 1840 ft.
ODR | MOR AL 01 | 2010-08-16 19:30 | 2010-08-16 20:30 | 1967 | 1967 | 1500 | 1503 | CIRCULATED @ 1840 ft TO CLEAN HOLE
ODR | MOR AL 01 | 2010-08-16 22:30 | 2010-08-16 23:00 | 1967 | 1967 | 1700 | 1701 | PERFORMED PREOPERATIONAL & SAFETY MEETING TO CEMMENTING JOB.
ODR | MOR AL 01 | 2010-08-16 23:00 | 2010-08-16 23:30 | 1967 | 1967 | 1100 | 1110 | LOCATED 3-1/2" OPEN ENDED D.P. TO 1405 ft & CONNECTED CEMMENTING HEAD.
ODR | MOR AL 01 | 2010-08-16 | 2010-08-16 05:30 | 1967 | 1967 | 2100 | 2106 | N.P.T = CONT. W.O.C (SUGGESTED 6 MORE HOURS)
ODR | MOR AL 01 | 2010-08-16 09:00 | 2010-08-16 10:00 | 1967 | 1967 | 1100 | 1116 | CONT. RIH BHA No. 7 FROM 1630 TO 1786 FT - TAGGED TOP OF CEMENT @ 1786 FT . BROKE CIRCULATION EACH 500 ft. (54 FT ABOVE THEORICAL TOP). CHECKED W/ 5KLBS,OK.
ODR | MOR AL 01 | 2010-08-16 21:30 | 2010-08-16 22:00 | 1967 | 1967 | 1100 | 1116 | POOH OPEN ENDED 3-/12" D.P. FROM 1840 TO 1370 ft
ODR | MOR AL 01 | 2010-08-16 15:00 | 2010-08-16 18:00 | 1967 | 1967 | 1100 | 1116 | CHECKED STATIC FLOW. POOH BHA No 7 FROM 1840 FT TO SURFACE. L/D BHA No. 7
ODR | MOR AL 01 | 2010-08-16 14:00 | 2010-08-16 15:00 | 1967 | 1967 | 1500 | 1503 | CONDITIONED MUD IN HOLE W/ 55 SPM ,191 GPM, SPP: 200 PSI.
ODR | MOR AL 01 | 2010-08-16 22:00 | 2010-08-16 22:30 | 1967 | 1967 | 1500 | 1503 | CIRCULATED EXCCESS OF PILL @ 1370 ft W/ FLOW: 170 GPM, PRESSURE: 200 PSI.
ODR | MOR AL 01 | 2010-08-16 08:00 | 2010-08-16 09:00 | 1967 | 1967 | 1900 | 1916 | RIG REPAIR: MUD PUMP CAVITATION - CHECKED AND FIXED SUCCESSFULLY. OK.
ODR | MOR AL 01 | 2010-08-16 05:30 | 2010-08-16 08:00 | 1967 | 1967 | 1400 | 1401 | M/U AND RIH BHA No. 7 FROM SURFACE TO 1630 FT
ODR | MOR AL 01 | 2010-08-16 20:30 | 2010-08-16 21:30 | 1967 | 1967 | 1500 | 1502 | PREPARED & PUMPED 53 BBL OF HIGH VISCOUS PILL, DISPLACED W/ 13 BBL OF MUD (156 STROKES) O.K.
ODR | MOR AL 01 | 2010-08-16 10:00 | 2010-08-16 14:00 | 1967 | 1967 | 1400 | 1410 | DRILLED HARD CEMENT TO 1840 FT & CIRCULATED WELL @ 1840 FT TO CLEAN HOLE
ODR | MOR AL 01 | 2010-08-10 11:00 | 2010-08-10 14:00 | 207 | 230 | 1400 | 1407 | DRILLED 8½" HOLE SECTION BUILDING ANGLE FROM 207 ft TO 230 ft. SPM: 92, GPM: 320, RPM: 40, WOB: 6/8 KLb, SPP: 650 PSI.
ODR | MOR AL 01 | 2010-08-10 | 2010-08-10 02:00 | 207 | 207 | 1900 | 1916 | CONT. REPAIRED LEAK ON B.O.P SYSTEM. TESTED B.O.P SUCCESSFULLY. OK.
ODR | MOR AL 01 | 2010-08-10 02:30 | 2010-08-10 07:00 | 207 | 207 | 1400 | 1403 | P/U & M/U BHA No 2 W/ NEW LILIN BIT + MUD MOTOR (CHANGED SLEEVE & ADJUST BENT HOLE TO 1,83°). PERFORMED MOTOR SHALLOW TEST W/ 300 GPM, SPP: 200 psi.
ODR | MOR AL 01 | 2010-08-10 10:00 | 2010-08-10 11:00 | 207 | 207 | 1500 | 1502 | DISPLACED WATER FOR MUD (8.7 PPG) @ 207 FT
ODR | MOR AL 01 | 2010-08-10 07:00 | 2010-08-10 08:00 | 207 | 207 | 1100 | 1110 | CONT. M/U BHA No 2 FLOAT SUB + XO PINxPIN + EM TOOL CARRIER + EMITING SUB+ NM DC. ORIENTED TOOLS. FROM 86 FT TO 179 FT (TOC).
ODR | MOR AL 01 | 2010-08-10 14:00 | 2010-08-10 15:00 | 230 | 230 | 1100 | 1107 | DECIDED TO POOH DUE TO LOW R.O.P UNDER 1 FT/HR. HARD FORMATION.
ODR | MOR AL 01 | 2010-08-10 21:00 | 2010-08-10 22:30 | 254 | 254 | 1100 | 1107 | POOH DRILL STRING BHA No .3 W/ CONVENTIONAL FROM 253.92 ft TO SURFACE. DULL GRADING: 0-1-WT-A-E-I-NO-PR
ODR | MOR AL 01 | 2010-08-10 09:00 | 2010-08-10 10:00 | 207 | 207 | 1400 | 1410 | DRILLED HARD CEMENT FROM 197 FT TO 207 FT W/ 60 SPM, 209 GPM, 3-4 Klbs
ODR | MOR AL 01 | 2010-08-10 19:30 | 2010-08-10 21:00 | 230 | 254 | 1400 | 1407 | DRILLED HARD FORMATION W/ CONVENTIONAL DRILL STRING FROM 230 FT TO 253.92 FT W/ 90 SPM, 314 GPM, 6-8 Klbs
ODR | MOR AL 01 | 2010-08-10 18:00 | 2010-08-10 19:30 | 230 | 230 | 1100 | 1110 | RIH BHA No. 3 W/ CONVENTIONAL DRILL STRING TO DRILL HARD FORMATION. FROM SURFACE TO 230 ft.
ODR | MOR AL 01 | 2010-08-10 22:30 | 2010-08-11 | 254 | 254 | 1100 | 1110 | M/U BHA No 4 FLOAT SUB + XO PINxPIN + EM TOOL CARRIER + EMITING SUB+ NM DC. ORIENTED TOOLS. FROM SURFACE TO 116.84.
ODR | MOR AL 01 | 2010-08-10 15:00 | 2010-08-10 18:00 | 230 | 230 | 1100 | 1107 | POOH DRILL STRING BHA No .2 W/ DIRECTIONAL TOOLS FROM 230 ft TO SURFACE. CHECKED BIT SUCCESSFULLY. OK. L/D DIRECTIONAL TOOLS ON CATWALKS.
ODR | MOR AL 01 | 2010-08-10 02:00 | 2010-08-10 02:30 | 207 | 207 | 1700 | 1701 | HELD SAFETY & PREOPERATIONAL MEETING TO R/U BHA W/ DIRECTIONAL TOOLS. DISCUSSED WELL PROGRAMME
ODR | MOR AL 01 | 2010-08-10 08:00 | 2010-08-10 09:00 | 207 | 207 | 2000 | 2003 | DRILLED HARD CEMENT FROM 179 FT TO 197 FT W/ 60 SPM, 209 GPM, 3-4 Klbs. PERFORMED CIT, CASING INTEGRITY TEST AND BOP TEST (annular) W/ 900 PSI DURING 10 MIN.OK. @ 197 ft.
ODR | MOR AL 01 | 2010-08-15 11:30 | 2010-08-15 12:30 | 1967 | 1967 | 1100 | 1116 | POOH OPEN ENDED 3-1/2" D.P. FROM 1637 ft TO SURFACE (BOTTOM CMT PLUG)
ODR | MOR AL 01 | 2010-08-15 03:00 | 2010-08-15 06:00 | 1967 | 1967 | 1800 | 1801 | WHILE GEOLOGY DEPARTMENT DEFINED 7" CASING SHOE @ 1370 ft. AND BOTTOM CMT PLUG @ 1840 ft
ODR | MOR AL 01 | 2010-08-15 23:30 | 2010-08-16 | 1967 | 1967 | 2100 | 2106 | N.P.T = CONT. W.O.C (SUGGESTED 6 MORE HOURS)
ODR | MOR AL 01 | 2010-08-15 12:30 | 2010-08-15 23:30 | 1967 | 1967 | 2100 | 2106 | W.O.C (OBSERVED BAD CONSISTENCY - WITNESS)
ODR | MOR AL 01 | 2010-08-15 08:30 | 2010-08-15 09:00 | 1967 | 1967 | 1700 | 1701 | PERFORMED PREOPERATIONAL & SAFETY MEETING TO CEMMENTING JOB.
ODR | MOR AL 01 | 2010-08-15 06:00 | 2010-08-15 07:00 | 1967 | 1967 | 1100 | 1117 | RIH 3 ½" OPEN ENDED DP STRING FROM SURFACE TO 1967 ft. CIRCULATED @ 1964 ft TO CLEAN HOLE
ODR | MOR AL 01 | 2010-08-15 | 2010-08-15 02:30 | 1967 | 1967 | 1800 | 1804 | CONT. RAN OPEN HOLE E-LOGS. RUN: HRI, MSFL, GR FROM BOTTOM @ 1967 ft. TO 202 ft, 9 ?" CSG SHOE.
ODR | MOR AL 01 | 2010-08-15 09:00 | 2010-08-15 10:00 | 1967 | 1967 | 2100 | 2103 | PERFORMED CEMMENTING JOB AS FOLLOW (TOP 1840 ft, BOTTOM 1967 ft): TESTED LINES W/ 1500 PSI DURING 3 MIN O.K. PUMPED 10 BBLS OF FRESH WATER @ 3 BPM, MIXED & PUMPED 14 BBL OF SLURRY OF 15.6 PPG. @ 3 BPM. DISPLACED 15.4 BBL OF FRESH WATER, OBSERVED BACK FLOW: 0.0 BBLS.
ODR | MOR AL 01 | 2010-08-15 02:30 | 2010-08-15 03:00 | 1967 | 1967 | 1800 | 1803 | RIG DOWN HALLIBURTON LOGGING TOOLS
ODR | MOR AL 01 | 2010-08-15 10:00 | 2010-08-15 11:30 | 1967 | 1967 | 1100 | 1116 | POOH OPEN ENDED 3-1/2" D.P. FROM 1840 ft TO 1637 ft. CIRCULATED EXCCESS OF CEMMENT W/ FLOW: 178 GPM, PRESSURE: 200 PSI. CIP @ 11:30 HRS.
ODR | MOR AL 01 | 2010-08-15 07:00 | 2010-08-15 08:30 | 1967 | 1967 | 1500 | 1503 | CIRCULATED ON BOTTOM. LOST CIRCULATION. CONTROLLED SUCCESSFULLY. PUMPED 30 BBLS SLUG RICE PILL. OK.
ODR | MOR AL 01 | 2010-08-19 14:00 | 2010-08-19 17:30 | 1365 | 1365 | 1100 | 1110 | CONT. M/U BHA No.9 W/ 4-3/4" DIRECTIONAL TOLS, A JTS * 4-3/4" DC, 4-3/4" JAR, 2 JTS * 4-3/4" DC AND RIH BHA No.9 W/ 3- 1/2" D.P. TO 1326 ft - TAGGED TOP OF CEMENT @ 1326 FT.
ODR | MOR AL 01 | 2010-08-19 | 2010-08-19 05:00 | 1365 | 1365 | 2100 | 2106 | WOC ON 7" CASING
ODR | MOR AL 01 | 2010-08-19 13:00 | 2010-08-19 14:00 | 1365 | 1365 | 1400 | 1403 | P/U & M/U BHA No. 9 W/ 6-1/8'' NEW ROCK BIT, 4- 3/4" MUD MOTOR - PRESSURE TESTED ON SURFACE. W/57 SPM - 200 GPM & 300 PSI (NO BIT) - 500 Psi (BIT) - OK.
ODR | MOR AL 01 | 2010-08-19 17:30 | 2010-08-19 18:00 | 1365 | 1365 | 1400 | 1410 | DRILLED CEMENT, PLUGS AND 7" FLOAT COLLAR W/ WATER FROM 1326 ft TO 1365 ft W/72 SPM - 200 GPM & 450 Psi, 60 RPM AND WOB: 3-5 Klbs.
ODR | MOR AL 01 | 2010-08-19 22:00 | 2010-08-20 | 1365 | 1365 | 1400 | 1410 | DRILLED BALANCED CEMENT PLUG FROM 1365 ft TO 1425 ft. NOT FOUND ORIGINAL HOLE. DECLARED SIDE TRACK. W/ 65 SPM - 228 GPM & 800 Psi, 60 RPM AND WOB: 1-2 Klbs.
ODR | MOR AL 01 | 2010-08-19 12:30 | 2010-08-19 13:00 | 1365 | 1365 | 1700 | 1701 | HOLD SAFETY AN D PRE-OPERATIONAAL MEETING W/CREW AND WEATHERFORD
ODR | MOR AL 01 | 2010-08-19 12:00 | 2010-08-19 12:30 | 1365 | 1365 | 1200 | 1214 | INSTALLED KILL AND FILL LINES
ODR | MOR AL 01 | 2010-08-19 18:00 | 2010-08-19 18:30 | 1365 | 1365 | 2000 | 2003 | ATTEMPT TO PERFORM ANULAR PREVENTOR TEST AND 7" CASING PRESSURE INTEGRITY TEST W/ 1000 Psi. UNSUCCESFULLY. PRESSURE NO HOLD.
ODR | MOR AL 01 | 2010-08-19 19:30 | 2010-08-19 20:30 | 1365 | 1365 | 1000 | 1009 | PERFORMED 7" CASING PRESSURE INTEGRITY TEST W/ 1000 PSI. OK. GOOD TEST. PERFORMED ANULAR PREVENTOR TEST, PIPE RAM PREVENTOR TEST, CHOKE MANIFOLD TEST AND POOR BOY TEST. OK
ODR | MOR AL 01 | 2010-08-19 08:00 | 2010-08-19 10:00 | 1365 | 1365 | 1000 | 1001 | N/U BOP ANNULAR(11'- 3M) - INSTALLED BELL NIPPLE & FLOW LINE - CONNECTED HYDRAULIC LINES
ODR | MOR AL 01 | 2010-08-19 21:30 | 2010-08-19 22:00 | 1365 | 1365 | 1500 | 1503 | CLEAN OUT CHANNELS AND MUD PILL TANK
ODR | MOR AL 01 | 2010-08-19 18:30 | 2010-08-19 19:30 | 1365 | 1365 | 1900 | 1916 | NPT: REVISED SET OF PREVENTOR TO DETECT LEAKS. OBSERVED 2" VALVE IN STAND PIPE LINE NO OPERATIVE. CHANGED 2" VALVE BY PLUG.
ODR | MOR AL 01 | 2010-08-19 10:00 | 2010-08-19 12:00 | 1365 | 1365 | 1200 | 1214 | ELABORATED NEW BELL NIPPLE DUE TO THE HEIGHT OF THE BOP SYSTEM
ODR | MOR AL 01 | 2010-08-19 07:00 | 2010-08-19 08:00 | 1365 | 1365 | 1000 | 1007 | CUTTED 9-5/8" CSG. - INSTALLED CASING HEAD (7 1/16"x3M)(R-45)
ODR | MOR AL 01 | 2010-08-19 05:00 | 2010-08-19 06:00 | 1365 | 1365 | 1200 | 1214 | N/D 7" LANDING JOINT, BELL NIPPLE & 9 5/8" CSG. HEAD(11"x2M)(R-53)
ODR | MOR AL 01 | 2010-08-19 20:30 | 2010-08-19 21:30 | 1365 | 1365 | 1500 | 1503 | CIRCULATED WELL @ 1365 ft. DISPLACED WATER BY MUD. W/ 72 SPM, 228 GPM, SPP: 800 psi.
ODR | MOR AL 01 | 2010-08-19 06:00 | 2010-08-19 07:00 | 1365 | 1365 | 1000 | 1005 | N/D BELL NIPPLE, 7" LANDING JOINT, ANNULAR(11"- 3M)(R-53), ADAPTER SPOOL(11"- 2Mx3M) & 9 5/8" CSG. HEAD(11"x2M)(R-53)
ODR | MOR AL 01 | 2010-08-26 12:00 | 2010-08-26 14:00 | 1846 | 1846 | 1100 | 1116 | POOH 43 X 4" DP & DISCONNECTED AND L/D SETTING TOOL ON SURFACE
ODR | MOR AL 01 | 2010-08-26 07:30 | 2010-08-26 09:00 | 1846 | 1846 | 1100 | 1116 | POOH 4" DP + GRAVEL PACKER TOOL & 2 7/8" TBG AS STINGER.
ODR | MOR AL 01 | 2010-08-26 10:00 | 2010-08-26 11:30 | 1846 | 1846 | 1100 | 1117 | M/U & RIH 43 X 4" DP & CONNECTED SETTING TOOL AND METAL SEAL FROM SURFACE TO 1343.23 FT.
ODR | MOR AL 01 | 2010-08-26 05:30 | 2010-08-26 06:30 | 1846 | 1846 | 1500 | 1501 | CIRCULATED IN REVERSE WAY TO CLEAN THE LINE. ATTEMPETED TO CONT. PERFORMING GRAVEL PACKING JOB. SPP: 500 PSI.
ODR | MOR AL 01 | 2010-08-26 00:30 | 2010-08-26 05:30 | 1846 | 1846 | 1500 | 1503 | CONT. GRAVEL PACKING 5.5" LINER W/ 10-16 MESH FROM 180 SX TO 225 SX. 95% OF THEORICAL: 237 SX @ 3 MiN/ 0.5 SX. W/ SPM: 50, GPM: 115 (175 - 60 BY PASS), SPP: 500 Psi, MW: 9.3 PPG, FV: 36 SEC. INCREASE PRESSURE @ 500 PSI.
ODR | MOR AL 01 | 2010-08-26 09:00 | 2010-08-26 10:00 | 1846 | 1846 | 1100 | 1116 | L/D GRAVEL PACKER TOOL & 400 FT OF 2 7/8" TBG AS STINGER.
ODR | MOR AL 01 | 2010-08-26 07:00 | 2010-08-26 07:30 | 1846 | 1846 | 1200 | 1207 | RELEASED GRAVEL PACKER TOOL W/ 11 RIGHT TURNS. CHECKED STATIC FLLUID LEVEL DURING 10 MIN. OK
ODR | MOR AL 01 | 2010-08-26 06:30 | 2010-08-26 07:00 | 1846 | 1846 | 1500 | 1504 | CIRCULATED IN DIRECT WAY. INCREASED PRESSURE. DECLARED SCREENOUT WITH: 97% OF THEORICAL CALCULATED.
ODR | MOR AL 01 | 2010-08-26 11:30 | 2010-08-26 12:00 | 1846 | 1846 | 1200 | 1207 | SETTED METAL SEAL W/ 10 Klbs. TESTED WITH: 4 KLBS OF OVER PULL. RELEASED SETTING TOOL W/ 11 RIGHT TURNS. OK.
ODR | MOR AL 01 | 2010-08-26 | 2010-08-26 00:30 | 1846 | 1846 | 1500 | 1503 | CIRCULATED IN DIRECT WAY W/36 SPM-117 GPM TO FACILITE GRAVEL ACOMMODATION
ODR | MOR AL 01 | 2010-08-09 13:00 | 2010-08-09 15:00 | 207 | 207 | 1900 | 1916 | RIG REPAIR: FIXED DRAWWORK BRAKE'S
ODR | MOR AL 01 | 2010-08-09 03:30 | 2010-08-09 04:00 | 207 | 207 | 2100 | 2104 | PERFORMED 9 ?" CASING CEMENTING JOB @ 202 ft. PUMPED 20 BB OF WATER AT 3.0 BPM, MIXED AND PUMPED 42 BB OF CEMENT TAIL SLURRY 14.2 PPG CLASS "G". DISPLACED W/ 13,9 BB OF WATER AT 3.0 BPM. BACK FLOW: ¼ BB. OBSERVED RETURNS 8 BB OF CEMENT, 12.9 PPG. CIP: CEMENT IN PLACE AT 04:00 HRS.
ODR | MOR AL 01 | 2010-08-09 | 2010-08-09 00:30 | 207 | 207 | 1200 | 1206 | CONT. RAN 9 ?" OD CASING, 36 Lb/ft, K-55, BTC @ 202 ft. 9 ?" FLOAT SHOE, 1.65 ft + 5 x 9 ?" JTS CASING, 36 Lb/ft, K-55, BTC R-3, 187,31 ft.
ODR | MOR AL 01 | 2010-08-09 01:30 | 2010-08-09 03:00 | 207 | 207 | 1500 | 1503 | WAITED SCHLUMBERGER CREW. CIRCULATED @ 202 ft
ODR | MOR AL 01 | 2010-08-09 01:00 | 2010-08-09 01:30 | 207 | 207 | 1500 | 1503 | CIRCULATED 9 ?" CASING AT 202 ft. 9 ?'' CSG SHOE. RECIPROCATED CASING.
ODR | MOR AL 01 | 2010-08-09 23:00 | 2010-08-10 | 207 | 207 | 1900 | 1916 | FAILURE ON HOSES OF B.O.P SYSTEM. TESTED B.O.P'S WITOUT SUCCESS.
ODR | MOR AL 01 | 2010-08-09 15:00 | 2010-08-09 23:00 | 207 | 207 | 1000 | 1001 | L/D 9 5/8" LANDING JOINT, CUT BELL NIPPLE & L/D FLOW LINE N/U BOP'S STACK, CASING HEAD 11'' X 3M X R53 - ADAPTER SPOOL (11''x3MxR53 - 11''X5MXR54) + DOUBLE RAMS (BLIND RAMS & 4" PIPE RAMS) 11'' X 5M X R 54 AND ANNULAR PREVENTOR 11'' X 5M XR54. INSTALLED ACUMULATOR LINES. TESTED OPEN-CLOSE MECAHNISM OF RAMS. LEAK ON BLIND RAMS PACKING. FAILURE IN B.O.P SYSTEM. LEAK ON HOSES. TESTED B.O.P'S WITOUT SUCCESS.
ODR | MOR AL 01 | 2010-08-09 00:30 | 2010-08-09 01:00 | 207 | 207 | 1200 | 1205 | CONNECTED LANDING JOINT. P/U AND M/U 9 ?" CEMENTING HEAD. INSTALLED SURFACE LINES.
ODR | MOR AL 01 | 2010-08-09 04:00 | 2010-08-09 13:00 | 207 | 207 | 2100 | 2106 | WOC, 09 HRS.
ODR | MOR AL 01 | 2010-08-09 03:00 | 2010-08-09 03:30 | 207 | 207 | 1700 | 1701 | PERFORMED SAFETY MEETING AND TESTED SURFACE LINES W/ 500 - 1000 PSI. OK.
ODR | MOR AL 01 | 2010-08-11 18:00 | 2010-08-11 20:00 | 684 | 684 | 1400 | 1404 | DECIDED TO POOH & L/D BHA No 4 W/ DIRECTIONAL TOOLS FROM 684 ft TO SURFACE. OBSERVED OBSTRUCTION AND RESTRICTION DUE TO SAND TRAPPED IN DOWNHOLE MOTOR.
ODR | MOR AL 01 | 2010-08-11 01:00 | 2010-08-11 07:00 | 254 | 400 | 1400 | 1407 | DRILLED 8½" HOLE SECTION BUILDING ANGLE FROM 253.92 ft TO 400.29 ft. K.O.P @ 210 ft. SPM: 92, GPM: 320, RPM: 40, WOB: 6/8 KLb, SPP: 650 PSI. SURVEY @ 294 ft, INC: 3.94° , AZI: 300.32°. GENERAL ROP: 47.5 ft/hr.
ODR | MOR AL 01 | 2010-08-11 20:00 | 2010-08-12 | 684 | 684 | 1400 | 1403 | M/U & RIH BHA No 5 FLOAT SUB + XO PINxPIN + EM TOOL CARRIER + EMITING SUB+ NM DC. ORIENTED TOOLS. FROM SURFACE TO 93.06.
ODR | MOR AL 01 | 2010-08-11 16:30 | 2010-08-11 18:00 | 684 | 684 | 1400 | 1415 | INCREASE PRESSURE: 1500 PSI. WELL WITHOUT FLOW. WORKED DRILL STRING TO RELEASE TRAPPED PRESSURE. WITHOUT SUCCESSFUL.
ODR | MOR AL 01 | 2010-08-11 | 2010-08-11 01:00 | 254 | 254 | 1100 | 1110 | CONT. RIH BHA No. 4 W/ DIRECTIONAL TOOLS FROM 116.84 ft TO 253.92 ft
ODR | MOR AL 01 | 2010-08-11 16:00 | 2010-08-11 16:30 | 684 | 684 | 1900 | 1916 | RIG REPAIR: CHECKED MUD PUMP PACKER. FAILURE IN VALVES. CHANGED SUCCESFULLY.
ODR | MOR AL 01 | 2010-08-11 07:00 | 2010-08-11 16:00 | 40 | 684 | 1400 | 1407 | DRILLED 8½" HOLE SECTION BUILDING ANGLE FROM 400.29 ft TO 684 ft. SPM: 92, GPM: 320, RPM: 40, WOB: 8/10 KLb, SPP: 750 PSI. SURVEY @ 673 ft, INC: 27.44° , AZI: 296.32°. GENERAL ROP: 39.5 ft/hr.
ODR | MOR AL 01 | 2010-08-20 15:30 | 2010-08-20 20:00 | 1846 | 1846 | 1100 | 1107 | POOH BHA No.9 FROM 1846 ft TO SURFACE. L/D 6-1/8" USED BIT.AND 4--3/4" DIRECTIONAL TOOLS
ODR | MOR AL 01 | 2010-08-20 22:00 | 2010-08-21 | 1846 | 1846 | 1100 | 1117 | M/U BHA No.10 W/ 7" SCRAPPER & 6-1/8" BIT AND RIH FROM SURFACE TO 1063 ft.
ODR | MOR AL 01 | 2010-08-20 14:30 | 2010-08-20 15:30 | 1846 | 1846 | 1500 | 1503 | CIRCULATED WELL @ 1846 ft TO CLEAN RETURNS W/ 70 SPM, 245 GPM :
ODR | MOR AL 01 | 2010-08-20 20:00 | 2010-08-20 22:00 | 1846 | 1846 | 1900 | 1916 | NPT: 2 HOURS: CHANGED PACKING OF WASH PIPE ON SWIBEL DUE TO LEAKS.
ODR | MOR AL 01 | 2010-08-20 | 2010-08-20 14:30 | 1425 | 1846 | 1400 | 1407 | DRILLED 6 1/8" NEW HOLE FROM 1425 ft TO 1846 ft. W/ 65-70 SPM - 228-245 GPM & 800 Psi, 60 RPM AND WOB: 8-10 Klbs. LOW ROP: 30 FT/ HR. REMARKS: GEOLOGY DEPARTMENT DEFINED NEW TD @ 1846 ft (1462 FT TVD).
ODR | MOR AL 01 | 2010-08-21 03:30 | 2010-08-21 04:00 | 1846 | 1846 | 1300 | 1302 | L/D 8 STANDS 4" DP TO ENLARGE HOLE.
ODR | MOR AL 01 | 2010-08-21 10:00 | 2010-08-21 10:30 | 1846 | 1846 | 1400 | 1401 | P/U & M/U BHA No.11 W/ 11" UNDERREAMER AND TESTED ON SURFACE W/ GPM: 175 & SPP: 200 Psi. - O.K.
ODR | MOR AL 01 | 2010-08-21 10:30 | 2010-08-21 13:30 | 1846 | 1846 | 1900 | 1916 | RIG REPAIR: CHANGED PACKING OF WASH PIPE ON SWIBEL DUE TO LEAKS.
ODR | MOR AL 01 | 2010-08-21 | 2010-08-21 00:30 | 1846 | 1846 | 1100 | 1117 | CONT. RIH BHA No.10 W/ 7" SCRAPPER FROM 1063 FT TO 1365 FT (5 FT ABOVE 7" CSG SHOE). RECIPROCATING THE LAST 3 - STANDS.
ODR | MOR AL 01 | 2010-08-21 13:30 | 2010-08-21 15:00 | 1846 | 1846 | 1800 | 1801 | NPT: WAITING INSTRUCTION BY GEOLOGY & RESERVOIR DEPARTMENT IN BOGOTA TO FORWARD OPERATIONS PROGRAM. GEOLOGY & RESERVOIR DEPARTMENT IN BOGOTA DECIDED ENLARGE HOLE FROM 1408 FT TO 1846 FT.
ODR | MOR AL 01 | 2010-08-21 01:00 | 2010-08-21 03:30 | 1846 | 1846 | 1100 | 1116 | POOH BHA No.10 W/ 4" DP FROM 1365 ft TO SURFACE. L/D 7" SCRAPPER, BIT SUB & 6-1/8" BIT.
ODR | MOR AL 01 | 2010-08-21 05:00 | 2010-08-21 08:00 | 1846 | 1846 | 1800 | 1810 | RAN: CASTV-CBL-GR-CCL FROM 1404 ft (NEW 7" CSG. SHOE) TO 202 ft (9-5/8" CSG. SHOE).
ODR | MOR AL 01 | 2010-08-21 17:00 | 2010-08-22 | 1846 | 1846 | 1400 | 1413 | ENLARGED 6-1/8" TO 11" HOLE FROM 1408 FT TO 1632 FT- REAMED 2 TIMES EACH STAND. W/ 84 SPM - 280 GPM & 1000 Psi, 100 RPM, AND WOB: 3 Klbs. ROP: 224 FT = 7 HRS. 32 FT/HR.
ODR | MOR AL 01 | 2010-08-21 15:00 | 2010-08-21 17:00 | 1846 | 1846 | 1100 | 1110 | P/U & M/U BHA No. 11 W/ UNDERREAMER FROM SURFACE TO 225 FT. RIH BHA No. 11 W/ 4" DP. FROM 225 FT TO 1408 ft (5 ft BELOW 7" CSG SHOE).
ODR | MOR AL 01 | 2010-08-21 08:00 | 2010-08-21 10:00 | 1846 | 1846 | 1800 | 1803 | R/D HALLIBURTON E-LOGS TOOLS. 7" CSG SHOE WAS FOUND 34 FT DOWN THEORICAL PLAN. INTRODUCED ONE ADDITIONAL TUBE IN RUN CSG IN LAST DAYS. NEW 7" CSG SHOE @ 1404 FT.
ODR | MOR AL 01 | 2010-08-21 00:30 | 2010-08-21 01:00 | 1846 | 1846 | 1500 | 1503 | CIRCULATED WELL @ 1365 ft TO CLEAN RETURNS ON SURFACE W/ 70 SPM, 245 GPM& 500 Psi.
ODR | MOR AL 01 | 2010-08-21 04:00 | 2010-08-21 05:00 | 1846 | 1846 | 1700 | 1701 | R/U HALLIBURTON E-LOGS TOOLS. HOLD SAFETY AND PRE-OPERATIONAL MEETING TO CASED HOLE E-LOGS.
ODR | MOR AL 01 | 2010-08-25 11:30 | 2010-08-25 12:00 | 1846 | 1846 | 1500 | 1503 | CIRCULATED IN DIRECT WAY W/36 SPM-117 GPM TO GET EASIER GRAVEL ACOMMODATION
ODR | MOR AL 01 | 2010-08-25 18:00 | 2010-08-26 | 1846 | 1846 | 1500 | 1503 | CONT. GRAVEL PACKING 5.5" LINER W/ 10-16 MESH FROM 120 SX TO 180 SX. 76% OF THEORICAL: 237 SX @ 3 MiN/ 0.5 SX. W/ SPM: 50, GPM: 115 (175 - 60 BY PASS), SPP: 200 Psi, MW: 9.3 PPG, FV: 36 SEC.
ODR | MOR AL 01 | 2010-08-25 03:30 | 2010-08-25 05:00 | 1846 | 1846 | 1500 | 1503 | CIRCULATED @ 1843 ft - RECIPROCATING STRING AND CONDITIONING MUD FROM 45 SEC TO 37 SEC FV. PERFORMED 5.5" LINER GRAVEL PACKING JOB.
ODR | MOR AL 01 | 2010-08-25 06:00 | 2010-08-25 11:30 | 1846 | 1846 | 1500 | 1503 | CONT. GRAVEL PACKING 5.5" LINER W/ 10-16 MESH FROM 20 SX TO 60 SX. 250% OF THEORICAL: 237 SX @ 3 MiN/ 0.5 SX. W/ SPM: 50, GPM: 115 (175 - 60 BY PASS), SPP: 200 Psi, MW: 9.3 PPG, FV: 36 SEC.
ODR | MOR AL 01 | 2010-08-25 05:00 | 2010-08-25 06:00 | 1846 | 1846 | 1500 | 1503 | GRAVEL PACKING 5.5" LINER W/ 10-16 MESH FROM 1 SX TO 20 SX. 8.40% OF THEORICAL: 237 SX @ 3 MiN/ 0.5 SX. W/ SPM: 50, GPM: 115 (175 - 60 BY PASS), SPP: 200 Psi, MW: 9.3 PPG, FV: 36 SEC.
ODR | MOR AL 01 | 2010-08-25 01:00 | 2010-08-25 03:00 | 1846 | 1846 | 1200 | 1206 | RIH 5.5" LINER W/ 4.0" DP FROM 498.47 ft TO 1843 ft. WEIGHT LINER 5.5": 7000 LBS. WEIGHT LINER 5.5" + 2 7/8" STINGER + 4" DP: 20000 LBS.
ODR | MOR AL 01 | 2010-08-25 | 2010-08-25 00:30 | 1846 | 1846 | 1200 | 1206 | RIH 13 JTS x 2-7/8" TUBING AS STINGER STRING. TOTAL LENGTH : 401 ft.
ODR | MOR AL 01 | 2010-08-25 00:30 | 2010-08-25 01:00 | 1846 | 1846 | 1300 | 1304 | CONNECTED 5.5" SLOTTED LINER W/ 7' X 5.5" LANDING NIPPLE (0.90 ft ) AND 7" GRAVEL PACKER TOOL (6 ft)
ODR | MOR AL 01 | 2010-08-25 03:00 | 2010-08-25 03:30 | 1846 | 1846 | 2100 | 2101 | INSTALLED 4" PACKING HEAD AND SURFACE LINES.
ODR | MOR AL 01 | 2010-08-25 12:00 | 2010-08-25 17:30 | 1846 | 1846 | 1500 | 1503 | CONT. GRAVEL PACKING 5.5" LINER W/ 10-16 MESH FROM 60 SX TO 120 SX. 50.60% OF THEORICAL: 237 SX @ 3 MiN/ 0.5 SX. W/ SPM: 50, GPM: 115 (175 - 60 BY PASS), SPP: 200 Psi, MW: 9.3 PPG, FV: 36 SEC.
ODR | MOR AL 01 | 2010-08-25 17:30 | 2010-08-25 18:00 | 1846 | 1846 | 1500 | 1503 | CIRCULATED IN DIRECT WAY W/36 SPM-117 GPM TO FACILITE GRAVEL ACOMMODATION
ODR | MOR AL 01 | 2010-08-23 08:00 | 2010-08-23 08:30 | 1846 | 1846 | 1500 | 1503 | ATTEMPTED TO CONTINUE GRAVEL PACKING FROM 12 SX TO 16 SX @ 5 MiN/SX. REMARKS: NO RETURNS ON SURFACE. INCREASED PRESSURE FROM 150 Psi TO 600 Psi.
ODR | MOR AL 01 | 2010-08-23 17:30 | 2010-08-24 | 1846 | 1846 | 1100 | 1116 | POOH 5.5" LINER, 7" GRAVEL PACKER TOOL W/ 4.0" DP & 2-7/8" TB STINGER FROM 1843 ft TO SURFACE. NO PRESENTED RESTRICTION DURING THE TRIP. CENTRALIZERS IS OK. REMARKS: OBSERVED LAST 5.5" LINER (47 FT) FILLED OF GRAVEL: 7 SX.
ODR | MOR AL 01 | 2010-08-23 03:00 | 2010-08-23 05:00 | 1846 | 1846 | 1500 | 1503 | CIRCULATED @ 1843 ft - RECIPROCATING STRING AND CONDITIONING MUD FROM 45 SEC TO 36 SEC FV. PERFORMED 5.5" LINER GRAVEL PACKING JOB.
ODR | MOR AL 01 | 2010-08-23 | 2010-08-23 02:00 | 1846 | 1846 | 1200 | 1206 | RIH 5.5" LINER W/ 4.0" DP FROM 498.47 ft TO 1843 ft. WEIGHT LINER 5.5": 7000 LBS. WEIGHT LINER 5.5" + 2 7/8" STINGER + 4" DP: 20000 LBS.
ODR | MOR AL 01 | 2010-08-23 06:30 | 2010-08-23 07:00 | 1846 | 1846 | 1500 | 1504 | CHANGED OUT SURFACE LINES AND REVERSE CIRCULATING @ 1843 ft TO CLEAN RETURNS. GRAVEL ON SHALE SHAKER 1 SX. W/ SPM: 40 + by-pass, GPM: 100 , MW: 9.3 PPG, FV: 36 SEC. DROPPED PRESSURE FROM 500 Psi TO 100 Psi.
ODR | MOR AL 01 | 2010-08-23 08:30 | 2010-08-23 09:00 | 1846 | 1846 | 1500 | 1504 | CHANGED OUT SURFACE LINES AND REVERSE CIRCULATING @ 1843 ft TO CLEAN RETURNS. W/ SPM: 40 + by-pass, GPM: 100 , MW: 9.3 PPG, FV: 36 SEC.
ODR | MOR AL 01 | 2010-08-23 11:30 | 2010-08-23 13:30 | 1846 | 1846 | 1900 | 1916 | NPT: WAITING BY NEW GRAVEL POT TO CHANGE
ODR | MOR AL 01 | 2010-08-23 16:00 | 2010-08-23 17:00 | 1846 | 1846 | 1500 | 1503 | CHANGED OUT SURFACE LINES AND REVERSE CIRCULATING @ 1843 ft TO CLEAN RETURNS. W/ SPM: 40 + by-pass, GPM: 100 , MW: 9.3 PPG, FV: 36 SEC. REMARKS: DECIDED POOH 5.5" LINER, 2 7/8" STRING & 4" DP TO ENLARGE HOLE AGAIN.
ODR | MOR AL 01 | 2010-08-23 09:00 | 2010-08-23 09:30 | 1846 | 1846 | 1500 | 1504 | CHANGED OUT SURFACE LINES AND REVERSE CIRCULATING @ 1843 ft TO CLEAN RETURNS. GRAVEL ON SHALE SHAKER 2 SX. W/ SPM: 40 + by-pass, GPM: 100 , MW: 9.3 PPG, FV: 36 SEC. DROPPED PRESSURE FROM 600 Psi TO 150 Psi.
ODR | MOR AL 01 | 2010-08-23 13:30 | 2010-08-23 15:00 | 1846 | 1846 | 1900 | 1912 | NPT: GRAVEL POT ARRIVED TO LOCATION. CHANGED GRAVEL POT. CONDITIONED VALVES & CONNECTIONS
ODR | MOR AL 01 | 2010-08-23 02:00 | 2010-08-23 03:00 | 1846 | 1846 | 2100 | 2101 | INSTALLED 4" PACKING HEAD AND SURFACE LINES.
ODR | MOR AL 01 | 2010-08-23 07:00 | 2010-08-23 08:00 | 1846 | 1846 | 1500 | 1503 | CHANGED OUT SURFACE LINES AND CIRCULATED IN DIRECT WAY @ 1843 ft. W/ SPM: 40 + by-pass, GPM: 100 , MW: 9.3 PPG, FV: 36 SEC.
ODR | MOR AL 01 | 2010-08-23 09:30 | 2010-08-23 10:30 | 1846 | 1846 | 1500 | 1504 | CHANGED OUT SURFACE LINES AND CIRCULATED IN DIRECT WAY @ 1843 ft. W/ SPM: 40 + by-pass, GPM: 100 , MW: 9.3 PPG, FV: 36 SEC. ATTEMPTED AGAIN TO CONTINUE GRAVEL PACKING FROM 16 SX TO 20 SX. @ 3 MiN/0.5 SX. MOVED STRING 2 - 3 FT. REMARKS: NO RETURNS ON SURFACE. INCREASED PRESSURE FROM 150 Psi TO 600 Psi.
ODR | MOR AL 01 | 2010-08-23 17:00 | 2010-08-23 17:30 | 1846 | 1846 | 1300 | 1304 | DISCONNECTED SURFACE LINES AND 4.0" CIRCULATING HEAD
ODR | MOR AL 01 | 2010-08-23 15:00 | 2010-08-23 16:00 | 1846 | 1846 | 1500 | 1503 | ATTEMPTED TO CONTINUE GRAVEL PACKING W/ NEW GRAVEL POT FROM 20 SX TO 24 SX @ 3 MiN/ 0.5 SX. INCREASED PRESSURE FROM 150 Psi TO 500 Psi
ODR | MOR AL 01 | 2010-08-23 10:30 | 2010-08-23 11:30 | 1846 | 1846 | 1500 | 1504 | CHANGED OUT SURFACE LINES AND REVERSE CIRCULATING @ 1843 ft TO CLEAN RETURNS. W/ SPM: 40 + by-pass, GPM: 100 , MW: 9.3 PPG, FV: 36 SEC.
ODR | MOR AL 01 | 2010-08-23 05:00 | 2010-08-23 06:30 | 1846 | 1846 | 1500 | 1503 | GRAVEL PACKING 5" LINER W/ 10-16 MESH FROM 1 SX TO 12 SX. 5.10% OF THEORICAL: 237 SX @ 5 MiN/SX. W/ SPM: 50, GPM: 115 (175 - 60 BY PASS), SPP: 200 Psi, MW: 9.3 PPG, FV: 36 SEC. INCREASED PRESSURE FROM 110 Psi TO 500 Psi.
ODR | MOR AL 01 | 2010-08-22 23:30 | 2010-08-23 | 1846 | 1846 | 1200 | 1206 | CONNECTED 5.5" SLOTTED LINER W/ 7' X 5.5" LANDING NIPPLE (0.90 ft ) AND 7" GRAVEL PACKER TOOL (6 ft)
ODR | MOR AL 01 | 2010-08-22 15:00 | 2010-08-22 19:00 | 1846 | 1846 | 1100 | 1107 | POOH BHA No.11 W/ 4.0" DP IN STANDS FROM 1846 ft. TO SURFACE AND L/D 11" UNDERREAMER
ODR | MOR AL 01 | 2010-08-22 14:00 | 2010-08-22 15:00 | 1846 | 1846 | 1500 | 1503 | CIRCULATED AND RECIPROCATED TO CLEAN RETURNS @ 1846 ft. CONDITIONING MUD @ 1846 ft. FV: 45 SEC. SPM: 80, GPM: 280.
ODR | MOR AL 01 | 2010-08-22 22:30 | 2010-08-22 23:30 | 1846 | 1846 | 1200 | 1206 | RIH 14 JTS x 2-7/8" TUBING AS STINGER STRING. TOTAL LENGTH : 432 ft.
ODR | MOR AL 01 | 2010-08-22 19:00 | 2010-08-22 19:30 | 1846 | 1846 | 1200 | 1204 | P/U AND M/U 5.5" HANDLING EQUIPMENT. INSTALLED 5.5" HYDRAULIC TONG. RAN 5.5" OD SLOTTED LINER N-80, 18 Lb/ft, 208 slot/ft, BTC, R-3 @ 1843 ft.
ODR | MOR AL 01 | 2010-08-22 08:30 | 2010-08-22 09:00 | 1846 | 1846 | 1100 | 1107 | POOH DP 4 '' FROM 1846 ft. TO 1408 ft.
ODR | MOR AL 01 | 2010-08-22 08:00 | 2010-08-22 08:30 | 1846 | 1846 | 1500 | 1503 | CIRCULATED AND CONDITIONING MUD @ 1846 ft. SPM: 80, GPM: 280. TO CLEAN RETURNS
ODR | MOR AL 01 | 2010-08-22 | 2010-08-22 00:30 | 1846 | 1846 | 1900 | 1916 | CHANGED MUD PUMP 1 BY 2 DUE TO DROPPED PRESSURE
ODR | MOR AL 01 | 2010-08-22 09:00 | 2010-08-22 14:00 | 1846 | 1846 | 1400 | 1413 | RE-ENLARGED 6?" TO 11" HOLE FROM 1408 ft TO 1846 ft. - REAMED 2 TIMES EACH STAND. W/ 80 SPM - 280 GPM & 1000 Psi, 100 RPM, AND WOB: 3-4 Klbs.
ODR | MOR AL 01 | 2010-08-22 19:30 | 2010-08-22 22:30 | 1846 | 1846 | 1200 | 1206 | 5" BULL PLUG (0.60 ft) + 9 JTS 5" SLOTTED LINER, 208 slot/ft, 17 lb/ft, N-80, BTC (372.23 ft) + .+ 5 JTS 5.5" BLIND LINER, 17 lb/ft, N-80, BTC (120.74 ft) + NIPLE M,B (4 FT) TO 497.57 FT.
ODR | MOR AL 01 | 2010-08-22 00:30 | 2010-08-22 08:00 | 1846 | 1846 | 1400 | 1413 | CONT. ENLARGING 6-1/8" TO 11" HOLE FROM 1632 FT TO 1846 FT- REAMED 2 TIMES EACH STAND. W/ 80 SPM - 280 GPM & 1000 Psi, 100 RPM, AND WOB: 3-4 Klbs. ROP: 147 FT = 5.5 HRS. 27 FT/HR.
ODR | MOR AL 01 | 2010-08-14 21:30 | 2010-08-15 | 1967 | 1967 | 1800 | 1804 | RAN OPEN HOLE E-LOGS
ODR | MOR AL 01 | 2010-08-14 03:00 | 2010-08-14 05:00 | 1937 | 1937 | 1100 | 1110 | CONT. RIH BHA No 6 W/ CONVENTIONAL DRILL STRING FROM 1420 ft TO 1937 ft. CHECKED BOTTOM. OK. BROKE CIRCULATION EACH 300 ft.
ODR | MOR AL 01 | 2010-08-14 14:00 | 2010-08-14 15:00 | 1967 | 1967 | 1500 | 1503 | CIRCULATED AND CONDITIONED HOLE @ 1967 ft W/ 95 SPM, 320 GPM, SPP: 450 psi. MIXED AND PUMPED 25 BBL SLUG VISC PILL ON BOTTOM. FV: 150 sc, MW: 9.1 ppg.
ODR | MOR AL 01 | 2010-08-14 05:00 | 2010-08-14 14:00 | 1937 | 1967 | 1400 | 1407 | DRILLING HARD BASAMENT FROM 1937 ft (TOP OF BASAMENT) TO 1967 ft. NEW TD. R.O.P - 3.3 ft/hr. SPM: 100, GPM: 349, RPM: 100, WOB: 8/10 KLb, SPP: 450 PSI.
ODR | MOR AL 01 | 2010-08-14 | 2010-08-14 02:00 | 1937 | 1937 | 1100 | 1110 | RIH BHA No 6 W/ USED INSERT BIT & CONVENTIONAL DRILL STRING FROM SURFACE TO 1262 ft. WIPER & CONDITIONED TRIP. SHOWED RESTRICTION @ 1262 ft. REAMED TIGHT POINT TWO TIMES @ 1262 ft.
ODR | MOR AL 01 | 2010-08-14 19:00 | 2010-08-14 21:30 | 1967 | 1967 | 1900 | 1903 | NPT: R/U HALLIBURTON E-LOG TOOLS. FAILURE IN E-LOGS TOOLS - WAITED TO FIXED.
ODR | MOR AL 01 | 2010-08-14 02:00 | 2010-08-14 03:00 | 1937 | 1937 | 1100 | 1114 | REAMED FORM 1262 ft TO 1420 ft. TIGHT POINT. SHOWED 20 Klbs OVERPULL. FREE TIGHT POINT SUCCESFULLY. OK
ODR | MOR AL 01 | 2010-08-14 18:30 | 2010-08-14 19:00 | 1967 | 1967 | 1700 | 1701 | PERFORMED PRE-OPERATIONAL AND SAFETY MEETING BY HALLIBURTON E-LOG TEAM
ODR | MOR AL 01 | 2010-08-14 15:00 | 2010-08-14 18:30 | 1967 | 1967 | 1100 | 1107 | CHECKED STATIC FLOW, OK. POOH BHA No 6 W/ 3½" DP FROM 1967 ft TO SURFACE. FILLED UP EACH 8 SINGLES. L/D BHA No 6 W/ CONVENTIONAL DRILL STRING AND 8½" INSERT BIT. DULL GRADE: 2-3-WT-A-E-1-NO-TD.
ODR | MOR AL 01 | 2010-08-13 | 2010-08-13 07:00 | 1565 | 1751 | 1400 | 1407 | DRILLED 8½" HOLE SECTION BUILDING ANGLE FROM 1565 ft TO 1751 ft. SPM: 93, GPM: 325, RPM: 50, WOB: 8/10 KLb, SPP: 900 PSI. SURVEY @ 1718 ft, INC: 48.50° , AZI: 292.69°. GENERAL ROP: 49 ft/hr. SCR'S PUMP (SPM/PSI) (53 - 350) (60 - 420) (80 - 640).
ODR | MOR AL 01 | 2010-08-13 19:00 | 2010-08-13 23:00 | 1937 | 1937 | 1100 | 1107 | CHECKED STATIC FLOW. OK. POOH W/ DIRECTIONAL TOOLS FROM 1937 ft TO 90.48 ft
ODR | MOR AL 01 | 2010-08-13 23:00 | 2010-08-14 | 1937 | 1937 | 1400 | 1404 | POOH & L/D DIRECTIONAL TOOLS FROM 90.48 ft TO SURFACE. DULL GRADING: 7-8-WT-A-F-5-ER-PR
ODR | MOR AL 01 | 2010-08-13 07:00 | 2010-08-13 18:00 | 1751 | 1937 | 1400 | 1407 | CONT. DRILLED 8½" HOLE SECTION BUILDING ANGLE FROM 1751 ft TO 1937 ft. TOP OF BASAMENT @ 1937 ft. SPM: 95, GPM: 332, RPM: 50, WOB: 8/10 KLb, SPP: 900 PSI. SURVEY @ 1887 ft, INC: 49.00° , AZI: 296.19°. GENERAL ROP: 5 ft/hr.
ODR | MOR AL 01 | 2010-08-13 18:00 | 2010-08-13 19:00 | 1937 | 1937 | 1500 | 1503 | CIRCULATED AND RECIPROCATED TO CLEAN RETURNS @ 1937 ft. HSE SIMULATION WELL KICK & EVACUATION SUCCESSFULLY. OK.
ODR | MOR AL 01 | 2010-08-17 07:30 | 2010-08-17 08:30 | 1967 | 1967 | 2200 | 2201 | M/U AND RIH BHA No. 8 FROM SURFACE TO 1000 FT
ODR | MOR AL 01 | 2010-08-17 | 2010-08-17 01:30 | 1967 | 1967 | 1500 | 1503 | CIRCULATED EXCCESS OF CEMMENT W/ FLOW: 177 GPM, PRESSURE: 200 PSI. CIP @ 01:30 HRS
ODR | MOR AL 01 | 2010-08-17 23:00 | 2010-08-18 | 1967 | 1967 | 1200 | 1206 | P/U & M/U 7: CSG HEAD AND CONNECTED CEMENTING SURFACE LINES.
ODR | MOR AL 01 | 2010-08-17 18:00 | 2010-08-17 19:00 | 1967 | 1967 | 1200 | 1204 | R/U 7" CSG HANDLING EQUIPMENT.
ODR | MOR AL 01 | 2010-08-17 08:30 | 2010-08-17 10:00 | 1967 | 1967 | 1900 | 1916 | RIG REPAIR: MUD PUMP FAILURE. FIXED SUCCESSFULLY. OK.
ODR | MOR AL 01 | 2010-08-17 01:30 | 2010-08-17 07:30 | 1967 | 1967 | 2100 | 2106 | WOC - POOH OPEN ENDED 3-1/2" D.P. FROM 1171 ft TO SURFACE. WOC - BALANCED CEMENT PLUG.
ODR | MOR AL 01 | 2010-08-17 14:30 | 2010-08-17 15:00 | 1967 | 1967 | 1500 | 1503 | CIRCULATED HOLE CONDITIONING MUD @ 1370 FT. WITH: 55 SPM, 191 GPM, SPP: 100 PSI, FV: 50 SEC, MW: 9.3 PPG
ODR | MOR AL 01 | 2010-08-17 15:00 | 2010-08-17 18:00 | 1967 | 1967 | 1100 | 1107 | POOH 3 1/2" DP AND BHA No 8 WITH 8 1/2" USED TRC BIT FROM 1375 FT, TO SURFACE. L/D BHA No 8 & TRC BIT.
ODR | MOR AL 01 | 2010-08-17 12:30 | 2010-08-17 14:30 | 1967 | 1967 | 1400 | 1410 | DRILLED CMNT BALCED PLUG EXCESS FROM 1370 TO 1375 FT. WITH: 55 SPM, 191 GPM, SPP: 100 PSI, FV: 50 SEC, MW: 9.3 PPG
ODR | MOR AL 01 | 2010-08-17 19:00 | 2010-08-17 19:30 | 1967 | 1967 | 1700 | 1701 | HELD SAFETY & PREOPERATIONAL MEETING. DISSCUSED ABOUT 7" CSG RUNNING PROCEDURE.
ODR | MOR AL 01 | 2010-08-17 19:30 | 2010-08-17 23:00 | 1967 | 1967 | 1200 | 1206 | P/U & M/U 7" CSG GUIDE SHOE (1,6')+1 X 7" CSG JNT(37,34')+ 1 X 7: FLOAT COLLAR (1,34'). RAN 36 X 7" CSG JNTS (1317,48')+ 1 X 7" LJ (12,5'). GUIE SHOE @ 1370 FT.
ODR | MOR AL 01 | 2010-08-17 10:00 | 2010-08-17 12:30 | 1967 | 1967 | 1100 | 1110 | CONT. RIH BHA No. 8 FROM 1000 FT TO 1370 FT - TAGGED T.O.C @ 1370 ft. CHECKED W/ 5KLBS,OK.
ODR | MOR AL 01 | 2010-08-24 16:30 | 2010-08-24 17:30 | 1846 | 1846 | 1500 | 1503 | CIRCULATED AND RECIPROCATED TO CLEAN RETURNS @ 1846 ft. CONDITIONING MUD @ 1846 ft. FV: 45 SEC. SPM: 80, GPM: 280.
ODR | MOR AL 01 | 2010-08-24 21:30 | 2010-08-25 | 1846 | 1846 | 1200 | 1206 | 5" BULL PLUG (0.60 ft) + 9 JTS 5" SLOTTED LINER, 208 slot/ft, 17 lb/ft, N-80, BTC (372.23 ft) + 5 JTS 5.5" BLIND LINER, 17 lb/ft, N-80, BTC (120.74 ft) + NIPLE M,B (4 FT) TO 497.57 FT
ODR | MOR AL 01 | 2010-08-24 11:00 | 2010-08-24 16:30 | 1846 | 1846 | 1400 | 1413 | RE-ENLARGED 6-1/8" TO 11" HOLE FROM 1408 FT TO 1846 FT- REAMED 2 TIMES EACH STAND
ODR | MOR AL 01 | 2010-08-24 08:30 | 2010-08-24 09:00 | 1846 | 1846 | 1100 | 1110 | P/U & M/U BHA No. 13 W/ UNDERREAMER FROM SURFACE TO 225 FT
ODR | MOR AL 01 | 2010-08-24 17:30 | 2010-08-24 19:30 | 1846 | 1846 | 1100 | 1107 | POOH BHA No.13 W/ 4.0" DP IN STANDS FROM 1846 ft. TO SURFACE
ODR | MOR AL 01 | 2010-08-24 | 2010-08-24 03:00 | 1846 | 1846 | 1100 | 1110 | P/U & M/U BHA No. 12 with USED 6 1/8" BIT TO CONDITIONED HOLE FROM SURFACE TO 212 FT
ODR | MOR AL 01 | 2010-08-24 19:30 | 2010-08-24 21:00 | 1846 | 1846 | 1400 | 1402 | L/D BHA No. 13 & UNDERREAMER
ODR | MOR AL 01 | 2010-08-24 06:00 | 2010-08-24 08:30 | 1846 | 1846 | 1100 | 1107 | POOH BHA No. 12 FROM 1846 FT TO SURFACE
ODR | MOR AL 01 | 2010-08-24 03:00 | 2010-08-24 05:00 | 1846 | 1846 | 1100 | 1110 | RIH BHA Nr 12 W 4" DP FROM 212 FT TO 1846 ft. NO PRESENTED RESTRICTION DURING THE TRIP. NO OBSERVED COLLAPSED HOLE.
ODR | MOR AL 01 | 2010-08-24 05:00 | 2010-08-24 06:00 | 1846 | 1846 | 1500 | 1503 | CIRCULATED AND CONDITIONED HOLE @ 1846 ft W/ 80 SPM, GPM: 280, SPP: 500 PSI.
ODR | MOR AL 01 | 2010-08-24 09:00 | 2010-08-24 11:00 | 1846 | 1846 | 1100 | 1110 | RIH BHA No. 13 W/ 4" DP. FROM 225 FT TO 1408 ft (5 ft BELOW 7" CSG SHOE)
ODR | MOR AL 01 | 2010-08-24 21:00 | 2010-08-24 21:30 | 1846 | 1846 | 1200 | 1206 | P/U AND M/U 5.5" HANDLING EQUIPMENT. INSTALLED 5.5" HYDRAULIC TONG. RAN 5.5" OD SLOTTED LINER N-80, 18 Lb/ft, 208 slot/ft, BTC, R-3 @ 1843 ft.
ODR | MOR AL 01 | 2010-08-08 19:00 | 2010-08-08 20:00 | 207 | 207 | 1100 | 1107 | POOH BHA No 1 TO SURFACE.
ODR | MOR AL 01 | 2010-08-08 21:00 | 2010-08-08 22:00 | 207 | 207 | 1100 | 1107 | POOH BHA No. 1 TO SURFACE. L/D 6 x 6 ¼'' DC, XO, BIT SUB AND 12 ¼" USED TRICONE BIT.
ODR | MOR AL 01 | 2010-08-08 20:00 | 2010-08-08 21:00 | 207 | 207 | 1100 | 1110 | RIH BHA No 1 CONDITION TRIP @ 207 ft. PUMPED 30 BB HI VIS PILL FV: 130 SEC. CIRCULATED @ 207 ft.
ODR | MOR AL 01 | 2010-08-08 22:00 | 2010-08-08 23:30 | 207 | 207 | 1200 | 1204 | P/U AND M/U 9 ?" HANDLING EQUIPMENT TO RUN 9 ?" OD CASING.
ODR | MOR AL 01 | 2010-08-08 23:30 | 2010-08-09 | 207 | 207 | 1200 | 1206 | RAN 9 ?" OD CASING, 36 Lb/ft, K-55, BTC @ 202 ft.
ODR | MOR AL 01 | 2010-08-08 13:30 | 2010-08-08 18:00 | 12 | 207 | 1400 | 1406 | M/U BHA No 1 W/ 12 ¼" USED TRICONE BIT AND BIT SUB. 12 ¼" BIT TYPE: CX-C1V, S/N: 5163957. DRILLED 12 ¼" HOLE W/ BHA No 1 FROM SURFACE TO 207 ft. REAMED TWO TIMES. SPM: 60, GPM WELL: 247, SPP: 200 PSI, WOB: 5 KLBS, RPM: 90/100.
ODR | MOR AL 01 | 2010-08-08 18:00 | 2010-08-08 19:00 | 207 | 207 | 1500 | 1503 | CIRCULATED @ 207 ft. SPM: 50, GPM WELL: 175, SPP: 200 PSI.
ODR | MOR AL 01 | 2010-08-18 02:00 | 2010-08-18 02:30 | 1967 | 1967 | 1700 | 1701 | HELD SAFETY & PREOPERATIONAL MEETING. DISSCUSED ABOUT 7" CSG CEMENTING PROCEDURE.
ODR | MOR AL 01 | 2010-08-18 05:00 | 2010-08-19 | 1967 | 1967 | 2100 | 2106 | WOC ON 7" CASING
ODR | MOR AL 01 | 2010-08-18 02:30 | 2010-08-18 05:00 | 1967 | 1967 | 2100 | 2104 | PERFORMED 7" CSG CEMETING JOB AS FOLLOW: TESTED CEMENTING LINES W/ 2500 PSI. OK. RELEASED BOTTOM PLUG. PUMPED 60 BBLS OF MUD PUSH II OF 12.5 PPG @ 5 BPM. MIXED & PUMPED 58 BBLS OF CMNT SLURRY OF 15.6 PPG @ 4 BPM. RELEASED TOP PLUG. DISPLACED WITH: 52,4 BBLS OF FRESH WATER @ 4 BPM. BF: 0.25 BBLS. RETURNED 7.0 Bbls OF CMNT OF 14,9 PPG. SETTED TOP PLUG WITH: 1100 PSI. CIP @ 05:00 HRS.
ODR | MOR AL 01 | 2010-08-18 | 2010-08-18 02:00 | 1967 | 1967 | 1500 | 1503 | CIRCULATED HOLE W/ 7" CSG GUIDE SHOE @ 1370 FT. WITH: 70 SPM, 228 GPM, MW: 9,3 FV: 45 SEC, SPP: 200 PSI.
ODR | MOR AL 01 | 2010-08-12 03:30 | 2010-08-12 04:00 | 754.8 | 754.8 | 1900 | 1916 | RIG REPAIR: FIXED MUD PUMP - FILTER OF MUD PUMP BLOCKED BY SAND. CHANGED SUCCESSFULLY. OK.
ODR | MOR AL 01 | 2010-08-12 01:30 | 2010-08-12 03:30 | 684 | 754.8 | 1400 | 1407 | DRILLED 8½" HOLE SECTION BUILDING ANGLE FROM 684 ft TO 754.77 ft. SPM: 92, GPM: 320, RPM: 50, WOB: 6/8 KLb, SPP: 650 PSI.
ODR | MOR AL 01 | 2010-08-12 07:00 | 2010-08-12 19:00 | 881.3 | 1403 | 1400 | 1407 | DRILLED 8½" HOLE SECTION BUILDING ANGLE FROM 881.34 ft TO 1403 ft.SPM: 92, GPM: 320, RPM: 40, WOB: 6/8 KLb, SPP: 650 PSI. SURVEY @ 1338 ft, INC: 46.31° , AZI: 294.44°. GENERAL ROP: 60 ft/hr.
ODR | MOR AL 01 | 2010-08-12 | 2010-08-12 01:30 | 684 | 684 | 1100 | 1110 | CONT. RIH BHA No. 5 W/ DIRECTIONAL TOOLS FROM 93.06 ft TO 684 ft
ODR | MOR AL 01 | 2010-08-12 19:00 | 2010-08-13 | 1403 | 1565 | 1400 | 1407 | DRILLED 8½" HOLE SECTION BUILDING ANGLE FROM 1403 ft TO 1565 ft. SPM: 97, GPM: 339, RPM: 50, WOB: 8/12 KLb, SPP: 750 PSI. SURVEY @ 1528 ft, INC: 50.44° , AZI: 295.19°. GENERAL ROP: 85.7 ft/hr. TOTAL ROTATE: 10.2% ; TOTAL SLIDE: 89.8%.
ODR | MOR AL 01 | 2010-08-12 04:00 | 2010-08-12 07:00 | 754.8 | 881.3 | 1400 | 1407 | DRILLED 8½" HOLE SECTION BUILDING ANGLE FROM 754.77 ft TO 881.34 ft. SPM: 90, GPM: 314, RPM: 50, WOB: 6/8 KLb, SPP: 650 PSI. SURVEY @ 863 ft, INC: 39.38° , AZI: 299.20°. GENERAL ROP: 96 ft/hr
OCM | MOR AL 07 | 2010-10-25 19:30 | 2010-10-25 21:00 | 2020 | 2020 | 1100 | 1126 | INSTALLED 7-1/16" x 3M PUMPING FLANGE W/ 2- 7/8" EUE BOX DOWN INSIDE x 3-½" EUE 8RD PIN UP AND 3-½" EUE 8RD PLUG - INSTALLED 2 x 2-1/16" - 2M EXPANDING GATE VALVE RELEASED RIG MEC-4 @ 21:00 HRS, OCT 25 th, 2010 LAST DAILY DRILLING REPORT
OCM | MOR AL 07 | 2010-10-25 11:30 | 2010-10-25 12:00 | 2020 | 2020 | 1000 | 1007 | CONDITIONED ROTARY TABLE TO RUN PRODUCTION TUBING.
OCM | MOR AL 07 | 2010-10-25 17:30 | 2010-10-25 19:30 | 2020 | 2020 | 1100 | 1128 | DISCONNECTED FLOWLINE & BELL NIPPLE - N/D ANNULAR BOP & ADAPTER SPOOL
OCM | MOR AL 07 | 2010-10-25 12:00 | 2010-10-25 17:00 | 2020 | 2020 | 1100 | 1105 | P/U AND M/U 3-1/2" STOP PIN (1,56 FT), 2 7/8" STATOR (13.67 FT)RIH STATOR W/ 46 JTAS 2 7/8" PRODUCTION TUBING (1811.15 FT) FROM SURFACE TO 1826.38 FT (HEIGHT ROT. TAB.: 12.5 FT).2 7/8" STOP PIN @ 1838,61 FT (SPACE STATOR & 5½" LINER: 38.39 FT)
OCM | MOR AL 07 | 2010-10-25 21:00 | 2010-10-26 | 2020 | 2020 | 3000 | 3015 | START RIG DOWN
OCM | MOR AL 07 | 2010-10-25 17:00 | 2010-10-25 17:30 | 2020 | 2020 | 1600 | 1602 | PERFORMED PREOPERATIONAL & SECURITY MEETING TO N/D BOP STACK.
ODR | MOR AL 07 | 2010-10-17 19:00 | 2010-10-18 | 820 | 1073 | 1400 | 1407 | CONTD. DRILLING 8½" HOLE BUILDING ANGLE SECTION FROM 820 FT TO 1073 FT. WITH THE FOLLOWING PARAMETERS GPM: 301 -SPP: 600 + 50 PSI, RPM: 40 + M, WOB: 14-16 Klbs, SPM: 86.P/U WEIGHT: 39 KLB, R/W WEIGHT: 30 KLB, S/O WEIGHT: 22 KLB LAST SURVEY TVD: 941.76 ft MD: 1052 ft, INC: 52.19°, AZM: 85.05°, ROP AVG: 36.14 FT / HR FOOTAGE: 253 ft. - SLIDE: 156 ft (61,7 %), ROP SLIDE Efect.: 99.6 ft/hr - ROT.: 97 ft (38.3%), ROP ROT. Efect.: 78.6 ft/hr.
ODR | MOR AL 07 | 2010-10-17 03:30 | 2010-10-17 04:00 | 208 | 208 | 1500 | 1503 | CIRCULATED & CHANGE WATER BY 8,7 PPG DRILLING MUD. CLEANED CHANNELS & DUMPED SAND TRAP
ODR | MOR AL 07 | 2010-10-17 | 2010-10-17 02:00 | 208 | 208 | 1100 | 1110 | RIH DIRECTIONAL BHA No 2 FROM 91.25 ft TO 172 ft. TAGGED TOP OF CEMENT AT 172 ft.
ODR | MOR AL 07 | 2010-10-17 11:30 | 2010-10-17 12:00 | 485 | 485 | 1900 | 1916 | NPT: FAILURE MUD PUMPS.
ODR | MOR AL 07 | 2010-10-17 06:00 | 2010-10-17 06:30 | 254 | 254 | 1900 | 1916 | NPT: FAILURE SHALE SHAKER'S MOTOR, FAILURE OF THE MOTOR'S SCREW BY FATIGUE
ODR | MOR AL 07 | 2010-10-17 02:00 | 2010-10-17 02:30 | 208 | 208 | 1400 | 1410 | DRILLED W/ WATER HARD CEMENT FROM 172 ft TO 197 ft, 5 ft ABOVE 9 5/8" CASING SHOE. W/ 71 SPM, 248 GPM, SPP: 400 PSI, 45 RPM, WOB: 2-3 KLBS.
ODR | MOR AL 07 | 2010-10-17 03:00 | 2010-10-17 03:30 | 208 | 208 | 1400 | 1410 | CONT. DRILL OUT CEMENT & 9?" CASING SHOE FROM 197 ft TO 208 ft, W/ 71 SPM, 248 GPM, SPP: 400 PSI, 45 RPM, WOB: 2-6 KLBS.
ODR | MOR AL 07 | 2010-10-17 12:00 | 2010-10-17 19:00 | 485 | 820 | 1400 | 1407 | CONTD. DRILLING 8½" HOLE BUILDING ANGLE SECTION FROM 485 FT TO 820 FT. WITH THE FOLLOWING PARAMETERS GPM: 301 -SPP: 600 + 50 PSI, RPM: 40 + M, WOB: 10-12 Klbs, SPM: 86.TAKE REDUCE PRESSURES. (40 SPM -140 GPM- 200 PSI) (50 SPM- 175 GPM- 250 PSI) (60 SPM - 210 GPM - 350 PSI) P/U WEIGHT: 38 KLB, R/W WEIGHT: 34 KLB, S/O WEIGHT: 28 KLB LAST SURVEY TVD: 738.64 ft MD: 770 ft, INC: 34.31°, AZM: 83.05°, ROP AVG: 67 FT / HRFOOTAGE: 335 ft. - SLIDE: 274 ft (81,2 %), ROP SLIDE Efect.: 138.8 ft/hr - ROT.: 61 ft (18.2%), ROP ROT. Efect.: 149.3 ft/hr.
ODR | MOR AL 07 | 2010-10-17 04:00 | 2010-10-17 06:00 | 208 | 254 | 1400 | 1407 | STARTED TO DRILL 8½" HOLE SECTION FROM 208 FT TO 254 FT. (KOP @ 208 FT)W/ 86 SPM - 300 GPM, 500 Psi, WOB: 4-6 Klbs AND 50 RPM
ODR | MOR AL 07 | 2010-10-17 06:30 | 2010-10-17 11:30 | 254 | 485 | 1400 | 1407 | CONTD. DRILLING 8½" HOLE BUILDING ANGLE SECTION FROM 254 FT TO 485 FT. WITH THE FOLLOWING PARAMETERS GPM: 301 -SPP: 550 + 50 PSI, RPM: 50 + M, WOB: 8-10 Klbs, SPM: 86.TAKE REDUCE PRESSURES. (49 SLAST SURVEY TVD: 479.05 ft MD: 483 ft, INC: 15.31°, AZM: 79.43°, ROP AVG: 46.2 FT / HRPM -172 GPM- 220 PSI) (59 SPM- 207 GPM- 280 PSI) (69 SPM - 242 GPM - 380 PSI)P/U WEIGHT: 32 KLB, R/W WEIGHT: 30 KLB, S/O WEIGHT: 28 KLB FOOTAGE: 231 ft. - SLIDE: 146 ft (63,2 %), ROP SLIDE Efect.: 162.8 ft/hr - ROT.: 85 ft (36.8%), ROP ROT. Efect.: 136.3 ft/hr.
ODR | MOR AL 07 | 2010-10-17 02:30 | 2010-10-17 03:00 | 208 | 208 | 2000 | 2003 | PERFORMED CIT, CASING INTEGRITY TEST AND BOP TEST W/ 800 PSI DURING 10 MIN.OK. @ 197 ft.TESTED ANNULAR, HCR, CHOKE MANIFOLD & POOR BOY W/800 PSI. OK. DURING 10 MIN.
ODR | MOR AL 07 | 2010-10-18 02:00 | 2010-10-18 02:30 | 1168 | 1168 | 1500 | 1503 | CIRCULATED HOLE @ 1168 FT, RECIPROCATING BHA No. 2 W/ 8½" " TRICONE BIT, TO CLEAN RETURNS.CIRCULATION PARAMETERS: 300 GPM, SPP: 750 PSI, MW: 8.9 PPG, 86 SPM.
ODR | MOR AL 07 | 2010-10-18 07:00 | 2010-10-18 13:30 | 1484 | 1801 | 1400 | 1407 | CONTD. DRILLING 8½" HOLE TANGENT SECTION FROM 1484 FT TO 1801 FT. WITH THE FOLLOWING PARAMETERS GPM: 301 -SPP: 750 + 100 PSI, RPM: 40 + M, WOB: 16-18 Klbs, SPM: 86.TAKE REDUCE PRESSURES. (37 SPM -130 GPM- 220 PSI) (47 SPM- 165 GPM- 300 PSI) (57 SPM - 200 GPM - 390 PSI)P/U WEIGHT: 46 KLB, R/W WEIGHT: 32 KLB, S/O WEIGHT: 26 KLBLAST SURVEY TVD: 1334.48 ft MD: 1717 ft, INC: 53.38°, AZM: 83.05°, ROP AVG: 48.76 FT / HR FOOTAGE: 317 ft. - SLIDE: 35 ft (11.1 %), ROP SLIDE Efect.: 64.6 ft/hr - ROT.: 282 ft (88.9%), ROP ROT. Efect.: 114.95 ft/hr.
ODR | MOR AL 07 | 2010-10-18 13:30 | 2010-10-18 14:00 | 1801 | 1801 | 1500 | 1503 | CIRCULATED HOLE @ 1801 FT, RECIPROCATING BHA No. 2 W/ 8½" " TRICONE BIT, TO CLEAN RETURNS.CIRCULATION PARAMETERS: 330 GPM, SPP: 880 PSI, MW: 9.2 PPG, 95 SPM.
ODR | MOR AL 07 | 2010-10-18 | 2010-10-18 02:00 | 1073 | 1168 | 1400 | 1407 | CONTD. DRILLING 8½" HOLE BUILDING ANGLE SECTION FROM 1073 FT TO 1168 FT. EOB @ 1104 FT. WITH THE FOLLOWING PARAMETERS GPM: 301 -SPP: 600 + 50 PSI, RPM: 40 + M, WOB: 16-18 Klbs, SPM: 86.LAST SURVEY TVD: 997.84 ft MD: 1147 ft, INC: 55.44°, AZM: 84.43°, ROP AVG: 47.5 FT / HR FOOTAGE: 95 ft. - SLIDE: 31 ft (32,6 %), ROP SLIDE Efect.: 88.6 ft/hr - ROT.: 64 ft (67.4 %), ROP ROT. Efect.: 110 ft/hr.
ODR | MOR AL 07 | 2010-10-18 02:30 | 2010-10-18 07:00 | 1168 | 1484 | 1400 | 1407 | CONTD. DRILLING 8½" HOLE TANGENT SECTION FROM 1168 FT TO 1484 FT. WITH THE FOLLOWING PARAMETERS GPM: 301 -SPP: 650 + 100 PSI, RPM: 45 + M, WOB: 16-18 Klbs, SPM: 86.TAKE REDUCE PRESSURES. (40 SPM -140 GPM- 210 PSI) (54 SPM- 189 GPM- 350 PSI) (64 SPM - 224 GPM - 490 PSI) P/U WEIGHT: 46 KLB, R/W WEIGHT: 28 KLB, S/O WEIGHT: 20 KLB LAST SURVEY TVD: 1164.30 ft MD: 1432 ft, INC: 54.25°, AZM: 80.55°, ROP AVG: 62.2 FT / HR FOOTAGE: 316 ft. - SLIDE: 25 ft (7.9 %), ROP SLIDE Efect.: 62.7 ft/hr - ROT.: 291 ft (92.1%), ROP ROT. Efect.: 143.84 ft/hr.
ODR | MOR AL 07 | 2010-10-18 22:00 | 2010-10-19 | 2020 | 2020 | 1100 | 1107 | POOH BHA No 2 W/ DIRECTIONAL TOOLS FROM 1635 ft TO 1289 FT. CSG 9-5/8" CSG SHOE. FILLING UP EACH 3 STANDS.OBSERVED RESTRICTION @ 1448 FT, 1289 FT. OVERPULL (28 KLBS).
ODR | MOR AL 07 | 2010-10-18 14:00 | 2010-10-18 21:30 | 1801 | 2020 | 1400 | 1407 | CONTD. DRILLING 8½" HOLE TANGENT SECTION FROM 1801 FT TO 2020 FT. WITH THE FOLLOWING PARAMETERS GPM: 350 -SPP: 950+100 PSI, RPM: 40 + M, WOB: 16-18 Klbs, SPM: 100.TAKE REDUCE PRESSURES. (39 SPM -137 GPM- 240 PSI) (49 SPM- 172 GPM- 300 PSI) (59 SPM - 207 GPM - 400 PSI) P/U WEIGHT: 56 KLB, R/W WEIGHT: 36 KLB, S/O WEIGHT: 26 KLB FOOTAGE: 219 ft. - SLIDE: 22 ft (10.05 %), ROP SLIDE Efect.: 66.85 ft/hr - ROT.: 197 ft (89.95%), ROP ROT. Efect.: 107.53 ft/hr.DECREASED ROP @ 11.2 FT/HR FROM 1991 FT TO 2020 FT. TARGET: 4.36 FT CENTER TO CENTER. LEFT: 4.36 FT. DOWN: 0.04 FT RESPECT TO PLAN. GEOLOGIST DEFINED NEW TD: 2020 FT
ODR | MOR AL 07 | 2010-10-18 21:30 | 2010-10-18 22:00 | 2020 | 2020 | 1500 | 1503 | CHECKED STATIC FLOW DURING 10 MIN. OK .CIRCULATED HOLE @ 2020 FT, RECIPROCATING BHA No. 2 W/ 8½" " TRICONE BIT, TO CLEAN RETURNS.CIRCULATION PARAMETERS: 330 GPM, SPP: 880 PSI, MW: 9.2 PPG, 95 SPM.
ODR | MOR AL 07 | 2010-10-16 06:30 | 2010-10-16 07:30 | 208 | 208 | 1100 | 1104 | RIH BHA No. 1 W/ 12¼" BIT TRC + 6 JTS 6¼" DRILL COLLARS, WIPER TRIP @ 208 ft.
ODR | MOR AL 07 | 2010-10-16 | 2010-10-16 01:00 | 0 | 0 | 1700 | 1701 | R/D MUD MOTOR AND R/U BIT 12¼" + BIT SUB + KELLY.TESTED SURFACE LINES W/ 500 & 1000 psi. O.K.PERFORMED PRE-SPUD AND SECURITY MEETING. SPUDDED DAY: RIG MEC-4 ON MORICHE AL-07 WELL @ 01:00 HRS, OCT 16, 2010 RIG DOWN: 100 % - RIG MOVE: 100 % - RIG UP: 100 %
ODR | MOR AL 07 | 2010-10-16 12:30 | 2010-10-16 13:30 | 208 | 208 | 1700 | 1701 | NPT: WAITED BY SLB WS UNIT TRUCK TO PERFORMED CEMENTO JOB.
ODR | MOR AL 07 | 2010-10-16 21:30 | 2010-10-16 22:00 | 208 | 208 | 1700 | 1701 | HELD PRE-OPERATIONAL AND SAFETY MEETING BY WEATHERFORD.
ODR | MOR AL 07 | 2010-10-16 09:30 | 2010-10-16 10:30 | 208 | 208 | 1700 | 1701 | HELD SAFETY MEETING TO RUN 9 ?" OD CASING P/U AND M/U 9 ?" HANDLING EQUIPMENT TO RUN 9 ?" OD CASING.
ODR | MOR AL 07 | 2010-10-16 03:00 | 2010-10-16 05:30 | 95 | 208 | 1400 | 1406 | DRILLED 12 ¼" HOLE W/ BHA No. 1 FROM 95 TO 208 ft. DRILLED W/ PUMP.SPM: 60, 210 GPM, SPP: 250 PSI, WOB: 5-10 KLBS, RPM: 100.
ODR | MOR AL 07 | 2010-10-16 15:00 | 2010-10-16 15:30 | 208 | 208 | 1200 | 1205 | L/D 9 5/8" LANDING JOINT AND CUTTED 13 5/8" BELL NIPPLE. ATMOSPHERE TEST ON WELL HEAD: LEL: 0%
ODR | MOR AL 07 | 2010-10-16 22:00 | 2010-10-17 | 208 | 208 | 1400 | 1406 | P/U AND M/U BHA No 2 DIRECTIONAL STRING: 8½" TRC BIT S/N: PN-0094 , 6 ¾" MUD MOTOR. TESTED MUD MOTOR W/O 8½" BIT 297 GPM, 200 PSI. OK & W/ 8½" BIT TRC 297 GPM, 500 PSI. OK.
ODR | MOR AL 07 | 2010-10-16 01:00 | 2010-10-16 03:00 | 0 | 95 | 1400 | 1406 | DRILLED 12 ¼" HOLE W/ BHA No. 1 FROM SURFACE TO 95 ft. DRILLED W/ PUMP.SPM: 44, 154 GPM, SPP: 150 PSI, WOB: 5-10 KLBS, RPM: 100.
ODR | MOR AL 07 | 2010-10-16 05:30 | 2010-10-16 06:30 | 208 | 208 | 1100 | 1107 | POOH BHA No. 1 W/ 12¼" BIT TRC + 6 JTS 6¼" DRILL COLLARS FROM 208 FT TO SURFACE
ODR | MOR AL 07 | 2010-10-16 13:30 | 2010-10-16 14:00 | 208 | 208 | 1700 | 1701 | PERFORMED SAFETY MEETING AND TESTED SURFACE LINES W/ 1000 - 2000 PSI. OK.
ODR | MOR AL 07 | 2010-10-16 10:30 | 2010-10-16 12:00 | 208 | 208 | 1200 | 1206 | RAN 9 ?" OD CASING, 36 Lb/ft, K-55, BTC @ 202 ft. 9 ?" FLOAT SHOE, 1.64 ft + 5 x 9 ?" JTS CASING, 36 Lb/ft, K-55, BTC R-3, 186,95 ft.CONNECTED NIPLE 9?" + LANDING JOINT. P/U AND M/U 9 ?" CEMENTING HEAD. INSTALLED SURFACE LINES.
ODR | MOR AL 07 | 2010-10-16 15:30 | 2010-10-16 21:30 | 208 | 208 | 1000 | 1006 | INSTALLED 9 5/8" CASING HEAD 11"x 3M, R-53-BTC. N/U ANNULAR BOP, PIPE RAMS, BELL NIPPLE & FLOWLINE N/U B.O.P STACK
ODR | MOR AL 07 | 2010-10-16 08:00 | 2010-10-16 09:30 | 208 | 208 | 1100 | 1107 | POOH BHA No. 1 TO SURFACE. L/D 4 x 6 ¼'' DC, XO, BIT SUB AND 12 ¼" USED TRICONE BIT. DULL GRADE 2-2-WT-A-E-I-NO-TD
ODR | MOR AL 07 | 2010-10-16 14:00 | 2010-10-16 14:30 | 208 | 208 | 2100 | 2106 | PERFORMED 9 ?" CASING CEMENTING JOB @ 202 ft.PUMPED 20 BB OF WATER AT 3.0 BPM, PUMPED 41.5 BB OF CEMENT TAIL SLURRY 14.2 PPG CLASS "G". DISPLACED W/ 14 BB OF WATER AT 3.0 BPM. BACK FLOW: ¼ BB.OBSERVED RETURNS 5 BB OF CEMENT, 14 PPG. CIP: CEMENT IN PLACE AT 14:30 HRS. WOC 6 HRS.
ODR | MOR AL 07 | 2010-10-16 07:30 | 2010-10-16 08:00 | 208 | 208 | 1500 | 1503 | CIRCULATED @ 208 ft W/ SPM: 60, GPM WELL: 210. PUMPED 25 BBLS SLUG PILL
ODR | MOR AL 07 | 2010-10-16 12:00 | 2010-10-16 12:30 | 208 | 208 | 1500 | 1503 | CIRCULATED 9 ?" CASING AT 202 ft. 9 ?'' CSG SHOE. RECIPROCATED CASING.
ODR | MOR AL 07 | 2010-10-16 14:30 | 2010-10-16 15:00 | 208 | 208 | 2100 | 2101 | L/D 9 5/8'' CEMENT HEAD AND SURFACE LINES.
ODR | MOR AL 07 | 2010-10-24 11:30 | 2010-10-24 14:00 | 2020 | 2020 | 1100 | 1107 | POOH BHA No. 6 W/ 4" DP FROM 1880 ft TO SURFACE. L/D BHA # 8.
ODR | MOR AL 07 | 2010-10-24 20:00 | 2010-10-24 20:30 | 2020 | 2020 | 1700 | 1701 | HOLD SAFETY AND PRE-OPERATIONAL MEETING TO GRAVEL PACKING CIRCULATED TO HOMOGENEOUS KCL BRINE. WEIGHT KCl BRINE: 9.4 PPG IN PILL TANK
ODR | MOR AL 07 | 2010-10-24 05:00 | 2010-10-24 07:00 | 2020 | 2020 | 1100 | 1108 | RIH BHA No. 6 W/ 4" DP FROM SURFACE TO 1773 FT.
ODR | MOR AL 07 | 2010-10-24 21:30 | 2010-10-24 22:00 | 2020 | 2020 | 1500 | 1503 | NPT: CIRCULATED WELL WITH LINES UNIT CPVEN. LOST MUD 25 BBLS BRINE (W:9.4 PPG).
ODR | MOR AL 07 | 2010-10-24 04:30 | 2010-10-24 05:00 | 2020 | 2020 | 1700 | 1701 | HOLD SAFETY AND PREOPERATIONAL MEETING BY STABILIAZERS & OIL TOOLS LTDA.P/U & M/U BHA No. 6 W/ 11" UNDERREAMER AND TESTED ON SURFACE W/ GPM: 287 & SPP: 1000 Psi. - O.K.
ODR | MOR AL 07 | 2010-10-24 14:00 | 2010-10-24 14:30 | 2020 | 2020 | 1200 | 1202 | P/U AND M/U 5 1/2" HANDLING EQUIPMENT. INSTALLED 5-1/2" HYDRAULIC TONG
ODR | MOR AL 07 | 2010-10-24 09:30 | 2010-10-24 10:30 | 2020 | 2020 | 1400 | 1413 | RE-ENLARGED 8½" TO 11" HOLE FROM 1773 FT TO 1880 FT- REAMED 2. TIMES EACH JOINT W/ 85 SPM - 297 GPM, SPP: 1000 Psi, 100 RPM AND WOB: 1-2 Klbs
ODR | MOR AL 07 | 2010-10-24 16:00 | 2010-10-24 17:00 | 2020 | 2020 | 2500 | 2501 | NPT: PROBLEMS IN THE TIME INSTALLED GRAVEL PACKER (6,1 ft) + 5½" LANDING NIPLE (0,90 ft)
ODR | MOR AL 07 | 2010-10-24 04:00 | 2010-10-24 04:30 | 2020 | 2020 | 1800 | 1802 | R/D HALLIBURTON E-LOGS TOOLS.
ODR | MOR AL 07 | 2010-10-24 22:30 | 2010-10-24 23:00 | 2020 | 2020 | 1500 | 1503 | CONNECTED LINES TO CPVEN UNIT AND TESTED LINES W/ 1500 PSI, OK. CIRCULATED @ 147 GPM, 150 PSI W/ CPVEN UNIT
ODR | MOR AL 07 | 2010-10-24 14:30 | 2010-10-24 15:30 | 2020 | 2020 | 1200 | 1206 | RAN 5 1/2" OD SLOTTED LINER N-80, 18 Lb/ft, 208 slot/ft, BTC, R-3 @ 162 FT 5½" BULL PLUG (0,60 ft) + 1 JT 5½" SLOTTED LINER, 208 slot/ft 18 lb/ft (36,72 ft) + 1 JT 5½" BLIND LINER (37,45 ft) '+ 1 JT 5½" SLOTTED LINER, 208 slot/ft 18 lb/ft (43,93 ft) + 1 JT 5½" BLIND LINER (42,42 ft).
ODR | MOR AL 07 | 2010-10-24 23:00 | 2010-10-25 | 2020 | 2020 | 1200 | 1207 | GRAVEL PACKING 5½" LINER W/ GRAVEL 10-16 W/ CPVEN UNIT FROM 1 Sx TO 25 Sx (42.37 % OF THEORICAL: 59 Sx) '@ 0.5 LB/GAL (CONCENTRATION GRAVEL IN BRINE - ADITIONING APROX. 1 Sx/MIN TO BATCH MIXER) W/ 3.5 BPM AND 100 PSI
ODR | MOR AL 07 | 2010-10-24 | 2010-10-24 04:00 | 2020 | 2020 | 1700 | 1701 | HOLD SAFETY AND PRE-OPERATIONAL MEETING TO CASED HOLE E-LOGS. R/U HALLIBURTON E-LOGS TOOLS. RAN: CASTF-CBL-GR-CCL FROM 1768 ft (7" CSG. SHOE) TO 202 ft (9?" CSG. SHOE).
ODR | MOR AL 07 | 2010-10-24 20:30 | 2010-10-24 21:30 | 2020 | 2020 | 1900 | 1916 | NPT: PROBLEMS WITH CENTRIFUGAL PUMP
ODR | MOR AL 07 | 2010-10-24 15:30 | 2010-10-24 16:00 | 2020 | 2020 | 1200 | 1206 | RIH 5 JTS x 2-7/8" TUBING AS STINGER STRING INTO 5½" SLOTTED LINER. TOTAL LENGTH : 156.32 ft.
ODR | MOR AL 07 | 2010-10-24 07:00 | 2010-10-24 09:30 | 2020 | 2020 | 1400 | 1413 | ENLARGED 8½" TO 11" HOLE FROM 1773 FT TO 1880 FT- REAMED 2 TIMES W/ 85 SPM - 297 GPM, SPP: 1000 Psi, 80 RPM AND WOB: 1-2 Klbs P/U WEIGHT: 38 KLB, R/W WEIGHT: 26 KLB, S/O WEIGHT: 24 KLB
ODR | MOR AL 07 | 2010-10-24 19:00 | 2010-10-24 20:00 | 2020 | 2020 | 1400 | 1407 | PUMPED 25 BB FRESH WATER AS SPACER. DISPLACED MUD WITH 72 BB KCl BRINE W: 9.3 PPG.CIRCULATED TO HOMOGENEOUS KCL BRINE. WEIGHT KCl BRINE: 9.3+ PPG IN PILL TANK AND CIRCULATION PARAMETERS: 245 GPM, SPP: 200 PSI, MW: 9.3 PPG, 70 SPM. WEIGHT KCl BRINE: 9.3 PPG IN SHAKER.
ODR | MOR AL 07 | 2010-10-24 22:00 | 2010-10-24 22:30 | 2020 | 2020 | 1500 | 1503 | PREPARED 30 BBLS OF BRINE 9.4 PPG AND WORKED SHORT CIRCUIT WITH UNIT CPVEN.CIRCULATION PARAMETERS: 245 GPM, SPP: 200 PSI, MW: 9.3 PPG, 70 SPM.
ODR | MOR AL 07 | 2010-10-24 17:00 | 2010-10-24 19:00 | 2020 | 2020 | 1400 | 1406 | RIH 5½" SLOWLY LINER W/ 4" DP FROM 162 ft TO 1880 ft. RETURNS & LOST MUD FOR 4" DRILL PIPE.
ODR | MOR AL 07 | 2010-10-24 10:30 | 2010-10-24 11:30 | 2020 | 2020 | 1500 | 1503 | CIRCULATED 11" HOLE SECTION TO CLEAN HOLE (MW:9,2 PPG - FV: 50 SEC/QT) @ 1875 FT. CIRCULATION PARAMETERS: 276 GPM, SPP: 900 PSI, MW: 9.2 PPG, 79 SPM. PUMPED AND CIRCULATED 25 BBL VISC. PILL TO CLEAN HOLE (MW: 9.2 PPG, FV: 120 SEC/QT)
ODR | MOR AL 07 | 2010-10-21 02:00 | 2010-10-21 02:30 | 2020 | 2020 | 1500 | 1503 | CIRCULATED EXCCESS OF CEMMENT W/ FLOW: 140 GPM, PRESSURE: 100 PSI. CIP @ 02:30 HRS
ODR | MOR AL 07 | 2010-10-21 18:00 | 2010-10-21 18:30 | 2020 | 2020 | 1700 | 1701 | HELD SAFETY & PREOPERATIONAL MEETING. DISSCUSED ABOUT 7" CSG RUNNING PROCEDURE.
ODR | MOR AL 07 | 2010-10-21 18:30 | 2010-10-21 22:00 | 2020 | 2020 | 1200 | 1206 | RAN 7" OD CASING, 23 lbs/ft, N-80, BTC R-3 P/U & M/U 7" CSG GUIDE SHOE (0,9')+1 X 7" CSG JNT(37,50')+ 1 X 7: FLOAT COLLAR (1,45')+ 46 JTS * 7" CSG (1715.82 ft) FROM SURFACE TO 1768 FT
ODR | MOR AL 07 | 2010-10-21 22:00 | 2010-10-21 22:30 | 2020 | 2020 | 1300 | 1301 | INSTALLED 7" LANDING JOINT (12,5'). - 7" OD CASING SHOE @ 1768 FT
ODR | MOR AL 07 | 2010-10-21 13:30 | 2010-10-21 17:30 | 2020 | 2020 | 1400 | 1401 | POOH BHA No.3R W/ 4" DP ON DERRICK - FROM 1791 FT TO SURFACE L/D USED OPEN TRICONE BIT, BIT SUB, 2 JTS * 6½" DC, XO, 4 JTS* 5" HWDP , DRILLING JAR, 3 JTS* 5" HWDP
ODR | MOR AL 07 | 2010-10-21 12:30 | 2010-10-21 13:30 | 2020 | 2020 | 1500 | 1503 | CIRCULATED 8½" HOLE SECTION TO RETURNS CLEAN HOLE @ 1755 FT. CIRCULATION PARAMETERS: 157 GPM, SPP: 150 PSI, MW: 9.2 PPG, 45 SPM. CONDITIONING MUD IN HOLE
ODR | MOR AL 07 | 2010-10-21 17:30 | 2010-10-21 18:00 | 2020 | 2020 | 1200 | 1204 | R/U 7" CSG HANDLING EQUIPMENT.
ODR | MOR AL 07 | 2010-10-21 01:00 | 2010-10-21 01:30 | 2020 | 2020 | 2100 | 2103 | CONNECTED CEMMENTING HEAD. TESTED LINES W/ 1500 PSI DURING 3 MIN O.K.PUMPED 10 BBLS OF FRESH WATER @ 3 BPM, MIXED & PUMPED 6 BBL OF SLURRY OF 12.6 PPG. @ 3 BPM DISPLACED 15 BBL OF FRESH WATER, OBSERVED BACK FLOW: 0.3 BBLS.
ODR | MOR AL 07 | 2010-10-21 22:30 | 2010-10-21 23:30 | 2020 | 2020 | 1700 | 1701 | CIRCULATED 7" CASING @ 1768FT - RECIPROCATING STRING - 5 FT W/ 60 SPM - 210 GPM. PERFORMED SAFETY AND PRE-OPERATIONAL MEETING W/ SCHLUMBERGER AND CREW. DISCUSSED 7" OD. CASING CEMENTING JOB
ODR | MOR AL 07 | 2010-10-21 23:30 | 2010-10-22 | 2020 | 2020 | 2100 | 2103 | INSTALLED 7" HEAD CEMENTING + BOTTOM PLUG + TOP PLUG.
ODR | MOR AL 07 | 2010-10-21 09:30 | 2010-10-21 12:30 | 2020 | 2020 | 1400 | 1401 | M/U & RIH BHA No.3R W/ USED OPEN TRICONE BIT, BIT SUB, 2 JTS * 6½" DC, XO, 4 JTS* 5" HWDP , DRILLING JAR, 3 JTS* 5" HWDP BREAK CIRCULATION AECH 900 ft. FROM SURFACE TO 1791 FT. - TAGGED TOP OF BOTTOM CEMENT PLUG @ 1791 FT
ODR | MOR AL 07 | 2010-10-21 01:30 | 2010-10-21 02:00 | 2020 | 2020 | 1100 | 1116 | POOH OPEN ENDED 4" D.P. FROM 1803 ft TO 1551 ft
ODR | MOR AL 07 | 2010-10-21 00:30 | 2010-10-21 01:00 | 2020 | 2020 | 1700 | 1701 | PERFORMED PREOPERATIONAL & SAFETY MEETING TO CEMMENTING JOB.LOCATED 4" OPEN ENDED D.P. TO 1803 ft & CONNECTED CEMMENTING HEAD.
ODR | MOR AL 07 | 2010-10-21 | 2010-10-21 00:30 | 2020 | 2020 | 1500 | 1503 | CIRCULATED EXCCESS OF PILL @ 1768 ft W/ FLOW: 140 GPM, PRESSURE: 100 PSI.
ODR | MOR AL 07 | 2010-10-21 02:30 | 2010-10-21 09:30 | 2020 | 2020 | 2100 | 2106 | WOC (BALANCED CMT PLUG) - POOH OPEN ENDED 4" D.P. FROM 1551 ft TO SURFACE - CHECK WITNESS OK. @ 9:30 HRS.
ODR | MOR AL 07 | 2010-10-19 14:30 | 2010-10-19 15:30 | 2020 | 2020 | 1700 | 1701 | R/U HALLIBURTON E-LOG TOOLS. PERFORMED PRE-OPERATIONAL AND SAFETY MEETING.
ODR | MOR AL 07 | 2010-10-19 09:00 | 2010-10-19 10:00 | 2020 | 2020 | 1500 | 1503 | CIRCULATED HOLE @ 2020 FT, RECIPROCATING BHA No. 2 W/ 8½" " TRICONE BIT, TO CLEAN RETURNS.CIRCULATION PARAMETERS: 350 GPM, SPP: 950 PSI, MW: 9.2 PPG, 100 SPM.
ODR | MOR AL 07 | 2010-10-19 06:00 | 2010-10-19 09:00 | 2020 | 2020 | 1100 | 1110 | RIH AND CONDITIONED WELL W/ BHA No 2 W/ DIRECTIONAL TOOLS FROM 1194 ft TO 2020 ft. BREAK CIRCULATION AECH 500 ft.TIGHT POINT @ 1194 FT, 1321 FT, 1353 FT, 1511 FT, 1638 FT.
ODR | MOR AL 07 | 2010-10-19 15:30 | 2010-10-19 20:00 | 2020 | 2020 | 1800 | 1804 | RAN OPEN HOLE E-LOGS: HRI-MSFL-SDL-DSN-NGR. FROM BOTTOM @ 2020 ft. TO 202 ft, 9 ?" CSG SHOE.
ODR | MOR AL 07 | 2010-10-19 13:00 | 2010-10-19 14:30 | 2020 | 2020 | 1400 | 1404 | L/D DIRECTIONAL & MWD TOOLS AND 8½" TRC BIT. DULL GRADE: 8-8-WT-A-E-2-RO-TD
ODR | MOR AL 07 | 2010-10-19 | 2010-10-19 01:30 | 2020 | 2020 | 1100 | 1107 | POOH BHA No 2 W/ DIRECTIONAL TOOLS FROM 1289 ft TO 1342 FT. CSG 9-5/8" CSG SHOE. FILLING UP EACH 3 STANDS.
ODR | MOR AL 07 | 2010-10-19 23:00 | 2010-10-20 | 2020 | 2020 | 1500 | 1503 | CIRCULATED @ 2020 ft TO CLEAN HOLE W/ 70 SPM, 245 GPM, SPP: 200 PSI.
ODR | MOR AL 07 | 2010-10-19 10:00 | 2010-10-19 13:00 | 2020 | 2020 | 1100 | 1107 | CHECKED STATIC FLOW DURING 10 MIN. OK .POOH BHA No 2 W/ DIRECTIONAL TOOLS FROM 2020 ft TO 93.83 FT. FILLING UP EACH 3 STANDS.
ODR | MOR AL 07 | 2010-10-19 20:00 | 2010-10-19 21:00 | 2020 | 2020 | 1800 | 1811 | RIG DOWN HALLIBURTON LOGGING TOOLS
ODR | MOR AL 07 | 2010-10-19 04:30 | 2010-10-19 05:30 | 2020 | 2020 | 1400 | 1407 | REAMED 8½" HOLE SECTION FROM 1005 FT TO 1073 FT. WITH THE FOLLOWING PARAMETERS GPM: 300 -SPP: 900 PSI, RPM: 40 + M, WOB: 2-3 Klbs, SPM: 100.
ODR | MOR AL 07 | 2010-10-19 01:30 | 2010-10-19 04:30 | 2020 | 2020 | 1100 | 1110 | RIH AND CONDITIONED WELL W/ BHA No 2 W/ DIRECTIONAL TOOLS FROM 342 ft TO 1005 ft. BREAK CIRCULATION AECH 500 ft.TIGHT POINT @ 878 FT, 910 FT, 1005 FT.
ODR | MOR AL 07 | 2010-10-19 21:00 | 2010-10-19 23:00 | 2020 | 2020 | 1100 | 1111 | RIH 3 ½" OPEN ENDED DP STRING FROM SURFACE TO 2020 ft.GEOLOGY DEPARTMENT DEFINED 7" CASING SHOE @ 1768 ft. AND BOTTOM CMT PLUG @ 1880 ft
ODR | MOR AL 07 | 2010-10-19 05:30 | 2010-10-19 06:00 | 2020 | 2020 | 1700 | 1701 | RIH FREE BHA No. 2 AND CONDITIONED WELL W/ BHA No 2 W/ DIRECTIONAL TOOLS FROM 1073 ft TO 1194 ft.TIGHT POINT @ 1194 FT. OVERPULL 30 KLBS.
ODR | MOR AL 07 | 2010-10-23 | 2010-10-23 03:30 | 2020 | 2020 | 1000 | 1005 | N/D. 9 5/8" NIPLE PINxPIN - INSTALLED CASING HEAD (7 1/16"x3M)(R-45) N/U BOP ANNULAR(11'- 3M) - INSTALLED BELL NIPPLE & FLOW LINE - CONNECTED HYDRAULIC LINES INSTALLED BELL NIPPLE AND FLOW LINE. INSTALLED KILL AND HYDRAULIC LINES.
ODR | MOR AL 07 | 2010-10-23 06:00 | 2010-10-23 09:00 | 2020 | 2020 | 1400 | 1401 | RIH BHA No.4 W/ 4" DRILL PIPE FROM 101,82 FT TO 1706 ft - TAGGED TOP OF CEMENT @ 1706 FT
ODR | MOR AL 07 | 2010-10-23 21:30 | 2010-10-24 | 2020 | 2020 | 1100 | 1107 | POOH BHA No.5 W/ 4" DRILL PIPE ON DERRICK FROM 1764 ft TO SURFACE L/D 7" SCRAPPER, BIT SUB & 6?" BIT.
ODR | MOR AL 07 | 2010-10-23 14:30 | 2010-10-23 18:30 | 2020 | 2020 | 1400 | 1404 | POOH BHA No. 4 W/ 4" DRILL PIPE ON DERRICK L/D 6-1/8" BIT AND 4-3/4" WTF DIRECIONAL TOOLS
ODR | MOR AL 07 | 2010-10-23 03:30 | 2010-10-23 04:00 | 2020 | 2020 | 1400 | 1410 | NPT: RIG SERVICE. CHANGE WINCHE'S CABLE.
ODR | MOR AL 07 | 2010-10-23 09:00 | 2010-10-23 10:00 | 2020 | 2020 | 1400 | 1410 | DRILLED CEMENT, PLUGS AND 7" FLOAT COLLAR W/ WATER FROM 1706 ft TO 1763 ft W/ 52 SPM - 190 GPM & SPP: 950 Psi, 45 RPM AND WOB: 3-5 Klbs.
ODR | MOR AL 07 | 2010-10-23 18:30 | 2010-10-23 20:30 | 2020 | 2020 | 1100 | 1117 | M/U AND RIH BHA No. 5 W/ 7" SCRAPPER & 6?" BIT TRC. FROM SURFACE TO 1764 FT. (5 FT ABOVE 7" CSG SHOE) RECIPROCATING THE LAST 230 FT - 4 STAND
ODR | MOR AL 07 | 2010-10-23 13:00 | 2010-10-23 13:30 | 2020 | 2020 | 1100 | 1110 | RIH FREE BHA No.4 W/ 4" DRILL PIPE FROM 1806 FT TO 1880 ft
ODR | MOR AL 07 | 2010-10-23 10:00 | 2010-10-23 11:00 | 2020 | 2020 | 1000 | 1009 | PERFORMED 7" CASING PRESSURE INTEGRITY TEST W/ 1000 PSI. OK. PERFORMED ANULAR PREVENTOR TEST W/ SPP: 350 PSI & 1000 PSI, PIPE RAM PREVENTOR TEST W/ SPP: 300 PSI & 950 PSI, CHOKE MANIFOLD TEST W/ SPP: 1000 PSI. AND POOR BOY TEST. OK
ODR | MOR AL 07 | 2010-10-23 20:30 | 2010-10-23 21:30 | 2020 | 2020 | 1500 | 1503 | CIRCULATED 6?" HOLE SECTION TO CLEAN RETURNS @ 1764 FT. CIRCULATION PARAMETERS: 297 GPM, SPP: 800 PSI, MW: 9.2 PPG, 85 SPM.
ODR | MOR AL 07 | 2010-10-23 13:30 | 2010-10-23 14:30 | 2020 | 2020 | 1500 | 1503 | CIRCULATED 6?" HOLE SECTION TO CLEAN RETURNS @ 1880 FT. CIRCULATION PARAMETERS: 234 GPM, SPP: 800 PSI, MW: 9.2 PPG, 52 SPM.
ODR | MOR AL 07 | 2010-10-23 11:30 | 2010-10-23 13:00 | 2020 | 2020 | 1400 | 1410 | DRILLED SHOE CASING 7" & BALANCED CEMENT PLUG FROM 1763 ft TO 1806 ft. FOUND ORIGINAL HOLE TO 1806 FT.W/ 52 SPM - 190 GPM & SPP: 950 Psi, 45 RPM AND WOB: 3-5 Klbs.
ODR | MOR AL 07 | 2010-10-23 11:00 | 2010-10-23 11:30 | 2020 | 2020 | 1500 | 1503 | CIRCULATED 6?" HOLE SECTION & DISPLACED WATER BY MUD (MW:9,2 PPG - FV: 52 SEC/QT) @ 1763 FT. CIRCULATION PARAMETERS: 157 GPM, SPP: 650 PSI, MW: 9.2 PPG, 45 SPM.
ODR | MOR AL 07 | 2010-10-23 04:00 | 2010-10-23 06:00 | 2020 | 2020 | 1700 | 1701 | HOLD SAFETY AND PREOPERATIONAL MEETING WTF DIRECIONAL TOOLS P/U & M/U BHA No 4 W/ 6 1/8" USED BIT & 4 3/4" DIRECTIONAL MOTOR. TESTED MOTOR W/ 70 SPM, 220 GPM & 250 PSI OK.
ODR | MOR AL 07 | 2010-10-20 14:30 | 2010-10-20 15:30 | 2020 | 2020 | 1500 | 1503 | CIRCULATED 8½" HOLE SECTION TO RETURNS CLEAN HOLE @ 1880 FT.
ODR | MOR AL 07 | 2010-10-20 04:30 | 2010-10-20 05:30 | 2020 | 2020 | 2100 | 2103 | PUMPED 10 BBLS OF FRESH WATER @ 3 BPM, MIXED & PUMPED 14 BBL OF SLURRY OF 15.6 PPG. @ 3 BPM DISPLACED 17 BBL OF FRESH WATER, OBSERVED BACK FLOW: 0.0 BBLS
ODR | MOR AL 07 | 2010-10-20 | 2010-10-20 01:30 | 2020 | 2020 | 1700 | 1701 | HELD PREOPERATIONAL & SAFETY MEETING TO CEMMENTING JOB.
ODR | MOR AL 07 | 2010-10-20 09:00 | 2010-10-20 10:00 | 2020 | 2020 | 2100 | 2106 | WOC (BOTTOM CMT PLUG) - POOH OPEN ENDED 4" D.P. FROM 1677 ft TO SURFACE. CHECK WITNESS OK. @ 12:30 HRS.
ODR | MOR AL 07 | 2010-10-20 15:30 | 2010-10-20 20:00 | 2020 | 2020 | 1400 | 1401 | CHECKED STATIC FLOW DURING 10 MIN. OK .POOH BHA No.3 W/ USED OPEN TRICONE BIT, BIT SUB, 2 JTS * 6½" DC, XO, 4 JTS* 5" HWDP , DRILLING JAR, 3 JTS* 5" HWDP
ODR | MOR AL 07 | 2010-10-20 13:00 | 2010-10-20 14:30 | 2020 | 2020 | 1400 | 1407 | DRILLED CEMENT FROM 1744 FT TO 1880 FT (THEORIC TOP OF BOTTOM CEMENT PLUG) WITH THE FOLLOWING PARAMETERS GPM: 140 - SPP: 200 PSI, RPM: 60, WOB: 2-3 Klbs, SPM: 40P/U WEIGHT: 50 KLB, R/W WEIGHT: 30 KLB, S/O WEIGHT: 24 KLB TAKE REDUCE PRESSURES. (40 SPM -140 GPM- 100 PSI) (57 SPM - 200 GPM - 150 PSI)
ODR | MOR AL 07 | 2010-10-20 20:00 | 2010-10-20 21:00 | 2020 | 2020 | 1100 | 1117 | RIH 3 ½" OPEN ENDED DP STRING FROM SURFACE TO 1880 ft.
ODR | MOR AL 07 | 2010-10-20 05:30 | 2010-10-20 06:00 | 2020 | 2020 | 1100 | 1107 | POOH OPEN ENDED 3½" D.P. FROM 2020 ft TO 1677 ft. FOR DISPLACED EXCCESS CEMENT, CIRCULATED IN DIRECT.
ODR | MOR AL 07 | 2010-10-20 10:00 | 2010-10-20 13:00 | 2020 | 2020 | 1400 | 1401 | BREAK CIRCULATION AECH 500 ft. FROM SURFACE TO 1744 FT. - TAGGED TOP OF BOTTOM CEMENT PLUG @ 1744 FTM/U & RIH BHA No.3 W/ USED OPEN TRICONE BIT, BIT SUB, 2 JTS * 6½" DC, XO, 4 JTS* 5" HWDP , DRILLING JAR, 3 JTS* 5" HWDP
ODR | MOR AL 07 | 2010-10-20 01:30 | 2010-10-20 04:30 | 2020 | 2020 | 2000 | 2003 | PERFORMED CEMENTING JOB AS FOLLOW (TOP 1880 ft, BOTTOM 2020 ft):TESTED LINES W/ 1500 PSI DURING 3 MIN O.K.
ODR | MOR AL 07 | 2010-10-20 06:00 | 2010-10-20 09:00 | 2020 | 2020 | 1500 | 1503 | CIRCULATED EXCCESS OF CEMMENT W/ FLOW: 120 GPM, PRESSURE: 50 PSI. CIP @ 02:30 HRS
ODR | MOR AL 07 | 2010-10-20 21:00 | 2010-10-20 23:00 | 2020 | 2020 | 1500 | 1503 | CIRCULATED @ 1880 ft TO CLEAN HOLE W/ 40 SPM, 140 GPM, SPP: 100 PSI.
ODR | MOR AL 07 | 2010-10-20 23:00 | 2010-10-21 | 2020 | 2020 | 1100 | 1116 | POOH OPEN ENDED 4" D.P. FROM 1880 TO 1768 ft
ODR | MOR AL 07 | 2010-10-22 | 2010-10-22 01:30 | 2020 | 2020 | 2100 | 2104 | PERFORMED 7" CASING CEMENTING JOB PRESSURE TESTED CEMENTING SURFACE LINES W/ 2500 Psi - GOOD TEST.DROPPED 7" BOTTOM PLUG PUMPED PRE-FLUX AS FOLLOW: 60.0 BLS OF MUDPUSH II (12.5 PPG)@ 5.0 BPM PUMPED 73 BLS OF LEAD SLURRY - 15.6 PPG, CEMENT "G" CLASS @ 4.0 BPM - DROPPED 7" TOP PLUG DISPLACED CEMENT SLURRY W/ 68 BLS FRESH WATER @ 30 BLS (6 BPM) - 20 BLS (4,5 BPM) - 18 BLS (2 BPM), SET TOP PLUG AND TESTED 7" CASING W/ 1200 Psi BACK FLOW: 0,3 BLS - RETURNS ON SURFACE: 18,2 BLS SLURRY, 14 PPG - 8,3 BLS SLURRY - 14,5 PPG CEMENT IN PLACE @ 1:30 Hrs
ODR | MOR AL 07 | 2010-10-22 21:30 | 2010-10-23 | 2020 | 2020 | 1700 | 1701 | HOLD SAFETY AND PRE-OPERATIONAL MEETING W/ CREW RELEASED & L/D 7" CEMENTING HEAD, SURFACE LINES AND 7" LANDING JOINT. N/D BELL NIPPLE, 7" LANDING JOINT, ANNULAR(11"- 3M)(R-53), ADAPTER SPOOL(11"- 2Mx3M) & 9 5/8" CSG. HEAD(11"x2M)(R-53)
ODR | MOR AL 07 | 2010-10-22 01:30 | 2010-10-22 21:30 | 2020 | 2020 | 2100 | 2106 | WOC ON 7" CASING
ODR | MOR AL 07 | 2010-10-25 10:00 | 2010-10-25 11:30 | 2020 | 2020 | 1700 | 1701 | R/D KELLY, KELLY BUSHING AND L/D SWIVEL.FINISH DRILLING OPERATIONS EVENT AT 11:30 HRS ON OCTOBER 25 th 2010 START COMPLETION OPERATIONS EVENT
ODR | MOR AL 07 | 2010-10-25 06:00 | 2010-10-25 07:00 | 2020 | 2020 | 1100 | 1117 | M/U METAL SEAL W/SETTING TOOL AND RIH W/ 4" D.P. FROM SURFACE TO 1713,19 FT.
ODR | MOR AL 07 | 2010-10-25 07:00 | 2010-10-25 07:30 | 2020 | 2020 | 1300 | 1304 | SET METAL SEAL WITH 10 KLbs. - CHECKED SETTING WITH 6 KLbs. (OVERPULL) AND RELEASED SETTING WITH 9 TURNS TO RIGHT - METAL SEAL TOP @ 1713,19 FT.
ODR | MOR AL 07 | 2010-10-25 03:30 | 2010-10-25 06:00 | 2020 | 2020 | 1100 | 1116 | POOH GRAVEL PACKER TOOL W/ 4" DP FROM 1716 ft TO SURFACE L/D GRAVEL PACKER TOOL & 5 JT x 2-7/8" TUBING
ODR | MOR AL 07 | 2010-10-25 02:00 | 2010-10-25 02:30 | 2020 | 2020 | 2000 | 2003 | CIRCULATED IN REVERSED MODE W/64 SPM, 200 GPM, SPP: 200 PSI, OBSERVING RETURNS OF 1x APROX. OF GRAVEL
ODR | MOR AL 07 | 2010-10-25 03:00 | 2010-10-25 03:30 | 2020 | 2020 | 1100 | 1116 | R/D LINES CPVEN AND RELEASED GRAVEL PACKER TOOL W/ 12 TURNSTO RIGHT, OK
ODR | MOR AL 07 | 2010-10-25 | 2010-10-25 02:00 | 2020 | 2020 | 1200 | 1207 | CONT. GRAVEL PACKING 5½" LINER W/ GRAVEL 10-16 W/ CPVEN UNIT FROM 25 Sx TO 53 Sx @ 3,5 BPM & 200 PSI OBSERVED INCREASE IN PRESSURE TO 500 PSI
ODR | MOR AL 07 | 2010-10-25 07:30 | 2010-10-25 10:00 | 2020 | 2020 | 1100 | 1116 | POOH SETTING TOOL AND 4" D.P. FROM 1713,19 TO SURFACE L/D 4" DP + SETTING TOOL
ODR | MOR AL 07 | 2010-10-25 02:30 | 2010-10-25 03:00 | 2020 | 2020 | 1500 | 1504 | CIRCULATED IN DIRECT MODE TO CONTINUE GRAVEL PACKING JOB W/O SUCCESS PRESURE INCREASE TO 800 PSI. SCREEN OUT W/ 800 PSI - 53 Sx (89.83 % OF THEORICAL: 59 Sx)
ODR | MOR AL 03 | 2010-09-01 09:00 | 2010-09-01 09:30 | 206 | 206 | 1200 | 1204 | P/U AND M/U 9 ?" HANDLING EQUIPMENT TO RUN 9 ?" OD CASING.
ODR | MOR AL 03 | 2010-09-01 11:00 | 2010-09-01 11:30 | 206 | 206 | 1200 | 1214 | CONNECTED LANDING JOINT. P/U AND M/U 9 ?" CEMENTING HEAD. INSTALLED SURFACE LINES.
ODR | MOR AL 03 | 2010-09-01 12:00 | 2010-09-01 12:30 | 206 | 206 | 1700 | 1701 | PERFORMED SAFETY MEETING AND TESTED SURFACE LINES W/ 1000 - 2000 PSI. OK.
ODR | MOR AL 03 | 2010-09-01 09:30 | 2010-09-01 11:00 | 206 | 206 | 1200 | 1206 | RAN 9 ?" OD CASING, 36 Lb/ft, K-55, BTC @ 200 ft. 9 ?" FLOAT SHOE, 1.05 ft + 5 x 9 ?" JTS CASING, 36 Lb/ft, K-55, BTC R-3, 186,92 ft.
ODR | MOR AL 03 | 2010-09-01 05:00 | 2010-09-01 06:00 | 206 | 206 | 1100 | 1110 | RIH BHA No.1 CONDITIONING TRIP @ 206 ft.CIRCULATED @ 206 ft W/ SPM: 55, GPM WELL: 191. PUMPED 25 BBLS SLUG PILL
ODR | MOR AL 03 | 2010-09-01 13:00 | 2010-09-01 19:00 | 206 | 206 | 2100 | 2106 | WOC, 06 HRS.
ODR | MOR AL 03 | 2010-09-01 04:00 | 2010-09-01 05:00 | 206 | 206 | 1100 | 1116 | POOH BHA No.1 TO 29.90 ft.
ODR | MOR AL 03 | 2010-09-01 11:30 | 2010-09-01 12:00 | 206 | 206 | 1500 | 1503 | CIRCULATED 9 ?" CASING AT 200 ft. 9 ?'' CSG SHOE. RECIPROCATED CASING.
ODR | MOR AL 03 | 2010-09-01 19:00 | 2010-09-02 | 206 | 206 | 2100 | 2102 | L/D 9 5/8'' CEMENT HEAD AND SURFACE LINES. L/D 9 5/8" LANDING JOINT AND CUTTED 13 5/8" BELL NIPPLE. ATMOSPHERE TEST ON WELL HEAD: LEL: 0% INSTALLED 9 5/8" CASING HEAD 11"x 3M, R-53-BTC. N/U ANNULAR BOP, PIPE RAMS, BELL NIPPLE & FLOWLINE
ODR | MOR AL 03 | 2010-09-01 08:30 | 2010-09-01 09:00 | 206 | 206 | 1700 | 1701 | HELD SAFETY MEETING TO RUN 9 ?" OD CASING
ODR | MOR AL 03 | 2010-09-01 | 2010-09-01 04:00 | 99.7 | 206 | 1400 | 1406 | CON. DRILLED 12 ¼" HOLE W/ BHA No. 1 FROM 99.65 TO 206 ft. DRILLED W/ PUMP.SPM: 53, GPM WELL: 190, SPP: 150 PSI, WOB: 5-10 KLBS, RPM: 100.
ODR | MOR AL 03 | 2010-09-01 12:30 | 2010-09-01 13:00 | 206 | 206 | 2100 | 2104 | PERFORMED 9 ?" CASING CEMENTING JOB @ 200 ft.PUMPED 20 BB OF WATER AT 3.0 BPM, PUMPED 49 BB OF CEMENT TAIL SLURRY 14.2 PPG CLASS "G". DISPLACED W/ 14 BB OF WATER AT 3.0 BPM. BACK FLOW: ¼ BB.OBSERVED RETURNS 6 BB OF CEMENT, 14 PPG. CIP: CEMENT IN PLACE AT 13:00 HRS.
ODR | MOR AL 03 | 2010-09-01 06:00 | 2010-09-01 08:30 | 206 | 206 | 1100 | 1107 | POOH BHA No. 1 TO SURFACE. L/D 4 x 6 ¼'' DC, XO, BIT SUB AND 12 ¼" USED TRICONE BIT. DULL GRADE 2-2-WT-A-E-I-NO-TD
ODR | MOR AL 03 | 2010-08-31 22:30 | 2010-09-01 | 14 | 99.7 | 1400 | 1406 | DRILLED 12 ¼" HOLE W/ BHA No. 1 FROM SURFACE TO 99.65 ft. DRILLED W/ PUMP (BYPASS).SPM: 52, GPM BY PASS: 83, GPM WELL: 135, SPP: 100 PSI, WOB: 5 KLBS, RPM: 100.
ODR | MOR AL 03 | 2010-08-31 22:00 | 2010-08-31 22:30 | 14 | 14 | 1700 | 1701 | PERFORMED PRE-SPUD AND SECURITY MEETING. SPUDDED DAY: RIG MEC-4 ON MOR AL 03 WELL @ 22:30 HRS, AUGUST 31, 2010
ODR | MOR AL 03 | 2010-09-09 13:30 | 2010-09-09 16:30 | 1893 | 1893 | 1200 | 1206 | P/U & M/U 7" CSG GUIDE SHOE (1,62')+1 X 7" CSG JNT(37,25')+ 1 X 7: FLOAT COLLAR (1,47') RAN 38 X 7" CSG JNTS (1420,67')+ 1 X 7" LJ (12,50'). GUIE SHOE @ 1475 FT.
ODR | MOR AL 03 | 2010-09-09 11:30 | 2010-09-09 12:00 | 1893 | 1893 | 1700 | 1701 | HELD SAFETY & PREOPERATIONAL MEETING. DISSCUSED ABOUT 7" CSG RUNNING PROCEDURE.
ODR | MOR AL 03 | 2010-09-09 16:30 | 2010-09-09 17:00 | 1893 | 1893 | 2100 | 2101 | P/U & M/U 7: CSG HEAD AND CONNECTED CEMENTING SURFACE LINES.
ODR | MOR AL 03 | 2010-09-09 10:30 | 2010-09-09 11:30 | 1893 | 1893 | 1200 | 1204 | R/U 7" CSG HANDLING EQUIPMENT.
ODR | MOR AL 03 | 2010-09-09 17:00 | 2010-09-09 18:00 | 1893 | 1893 | 1500 | 1503 | CIRCULATED HOLE W/ 7" CSG GUIDE SHOE @ 1475 FT. WITH: 70 SPM, 228 GPM, MW: 9,1 FV: 45 SEC, SPP: 200 PSI.
ODR | MOR AL 03 | 2010-09-09 18:00 | 2010-09-09 18:30 | 1893 | 1893 | 1700 | 1701 | HEOLD SAFETY & PREOPERATIONAL MEETING. DISSCUSED ABOUT 7" CSG CEMENTING PROCEDURE.
ODR | MOR AL 03 | 2010-09-09 12:00 | 2010-09-09 13:30 | 1893 | 1893 | 1100 | 1111 | NPT: RIG REPAIR ON DRAWWORK BREAKS. FIXED SUCCESSFULLY.
ODR | MOR AL 03 | 2010-09-09 04:30 | 2010-09-09 10:30 | 1893 | 1893 | 1100 | 1107 | POOH BHA No 5 W/ DIRECTIONAL TOOLS FROM 1482 ft TO SURFACE. FILLING UP EACH 3 STANDS.L/D DIRECTIONAL & MWD TOOLS AND 8½" TRC BIT. DULL GRADE: 1-1-BU-A-E-I-NO-TD
ODR | MOR AL 03 | 2010-09-09 18:30 | 2010-09-09 20:30 | 1893 | 1893 | 2100 | 2104 | PERFORMED 7" CSG CEMETING JOB AS FOLLOW: TESTED CEMENTING LINES W/ 2500 PSI. OK.RELEASED BOTTOM PLUG. PUMPED 60 BBLS OF MUD PUSH II OF 12.5 PPG @ 4.5 BPM MIXED & PUMPED 52 BBLS OF CMNT SLURRY OF 15.6 PPG @ 4 BPM. RELEASED TOP PLUG. DISPLACED WITH: 56,5 BBLS OF FRESH WATER @ 4 BPM. BF: 0 BBLS. RETURNED 9.0 Bbls OF CMNT OF 15,3 PPG. SETTED TOP PLUG WITH: 1250 PSI. CIP @ 20:30 HRS.
ODR | MOR AL 03 | 2010-09-09 20:30 | 2010-09-10 | 1893 | 1893 | 2100 | 2106 | WOC 7" CSG STRING. GUIDE SHOE @ 1475 FT.
ODR | MOR AL 03 | 2010-09-09 | 2010-09-09 04:30 | 1893 | 1893 | 1500 | 1503 | REAMED DOWN TO GET THE HOLE IN GAUGE ON TIGHT POINTS SUCCESSFULLY. OK.RIH FREE STRING @ 1482 ft. PUMPED 25 BBLS SPOT PILL 120 sc.
ODR | MOR AL 03 | 2010-09-14 22:00 | 2010-09-15 | 1893 | 1893 | 1100 | 1116 | POOH WASHING SLOTTED LINER W/PUMP FROM 1745 FT TO 1475 FT (7" CASING SHOE) AND L/D 3 1/2" DP.
ODR | MOR AL 03 | 2010-09-14 17:30 | 2010-09-14 19:30 | 1893 | 1893 | 1100 | 1117 | RIH 3½" DP + FLUTE + 12 JTS 2?" TBG FROM SURFACE TO 1745 FT. VERIFIED CLEAN BOTTOM,OK.
ODR | MOR AL 03 | 2010-09-14 19:30 | 2010-09-14 22:00 | 1893 | 1893 | 2100 | 2103 | PUMPED 25 BB FRESH WATER AS SPACER. DISPLACED MUD WITH 70 BB KCl BRINE W: 9.2 PPG.CIRCULATED TO HOMOGENEOUS KCL BRINE. WEIGHT KCl BRINE: 9.2+ PPG IN PILL TANK AND WEIGHT NaCl BRINE: 9.2 PPG IN SHAKER. SPM: 60. CHECKED STATIC FLOW. OK.
ODR | MOR AL 03 | 2010-09-14 15:00 | 2010-09-14 15:30 | 1893 | 1893 | 1300 | 1304 | SET METAL SEAL WITH 10 KLbs. - CHECKED SETTING WITH 6 KLbs. (OVERPULL) AND RELEASED SETTING WITH 9 TURNS TO RIGHT - METAL SEAL TOP @ 1414.84 FT.
ODR | MOR AL 03 | 2010-09-14 10:30 | 2010-09-14 11:00 | 1893 | 1893 | 1300 | 1304 | N/D GRAVEL POT FLOW LINES. RELEASED GRAVEL PACKER W/ 11 RIGHT TURNS.
ODR | MOR AL 03 | 2010-09-14 13:00 | 2010-09-14 15:00 | 1893 | 1893 | 1100 | 1117 | M/U METAL SEAL W/SETTING TOOL AND RIH W/ 3 1/2" D.P. FROM SURFACE TO 1416.06 FT.
ODR | MOR AL 03 | 2010-09-14 05:30 | 2010-09-14 06:00 | 1893 | 1893 | 1500 | 1503 | CIRCULATED IN DIRECT WAY W/36 SPM-117 GPM TO FACILITE GRAVEL ACOMMODATION
ODR | MOR AL 03 | 2010-09-14 09:30 | 2010-09-14 10:00 | 1893 | 1893 | 1500 | 1504 | CIRCULATED REVERSE WAY W/ GPM: 125 & SPP: 250 PSI. OBSERVED FREE OF GRAVEL RETURNS
ODR | MOR AL 03 | 2010-09-14 | 2010-09-14 05:30 | 1893 | 1893 | 1100 | 1117 | CONTD. GRAVEL PACKING 5 1/2" LINER W/ 10-16 MESH GRAVEL FROM 45 SX TO 90 SX.66% OF THEORICAL: 135 SXS @ 3 MIN/0.5 SX, W/ 36 SPM - 117 GPM SPP: 150 Psi
ODR | MOR AL 03 | 2010-09-14 06:00 | 2010-09-14 09:30 | 1893 | 1893 | 1100 | 1117 | CONTD. GRAVEL PACKING 5 1/2" LINER W/ 10-16 MESH GRAVEL FROM 90 SX TO 122 SX.90.3% OF THEORICAL: 135 SXS @ 3 MIN/0.5 SX, W/ 36 SPM - 117 GPM SPP: 150 Psi
ODR | MOR AL 03 | 2010-09-14 15:30 | 2010-09-14 17:30 | 1893 | 1893 | 1100 | 1116 | POOH 5½" x 7" SETTING TOOL FROM 1414.84 FT TO SURFACE.
ODR | MOR AL 03 | 2010-09-14 10:00 | 2010-09-14 10:30 | 1893 | 1893 | 1500 | 1503 | CIRCULATED ON DIRECT WAY W/ 125 GPM, SPP: 500 PSI. DECLARED SCREEN OUT W/ 122 SX, 90.3%.
ODR | MOR AL 03 | 2010-09-14 11:00 | 2010-09-14 13:00 | 1893 | 1893 | 1100 | 1116 | POOH 3 1/2" DP + GRAVEL PACKER + 2 7/8" TBG FROM 1416 FT TO SURFACE. L/D GRAVEL PACKER TOOL.
ODR | MOR AL 03 | 2010-09-08 | 2010-09-08 01:30 | 1893 | 1893 | 1400 | 1401 | CONT. POOH BHA No 4 W/ CONVENTIONAL DRILL STRING FROM 600 ft TO SURFACE. L/D BHA No 4
ODR | MOR AL 03 | 2010-09-08 15:00 | 2010-09-08 22:00 | 1893 | 1893 | 1400 | 1407 | CONT. DRILLED 8½" HOLE SECTION BUILDING ANGLE FROM 1323 ft TO 1482 ft. EOB @ 1154 ft SURVEY @ 1273 ft, INC: 48,63° , AZI: 245,06°. FOUEND ORIGINAL HOLE SUCCESSFULLY. OK.SPM: 92, GPM: 322, RPM: 40, WOB: 6/8 KLb, SPP: 750 PSI.
ODR | MOR AL 03 | 2010-09-08 02:00 | 2010-09-08 03:30 | 1893 | 1893 | 1400 | 1403 | P/U AND M/U BHA No 5 DIRECTIONAL STRING: 8 ½" TRC BIT S/N: 500062, 6 ¾" MUD MOTOR. TESTED MUD MOTOR W/ 300 GPM, 380 PSI. OK.
ODR | MOR AL 03 | 2010-09-08 03:30 | 2010-09-08 06:00 | 1893 | 1893 | 1100 | 1110 | RIH AND CONDITIONED WELL W/ BHA No 5 W/ DIRECTIONAL TOOLS @ 849 ft. BREAK CIRCULATION EACH 300 ft. TAKE SURVEY'S AT SAME POINT DATA
ODR | MOR AL 03 | 2010-09-08 23:00 | 2010-09-09 | 1893 | 1893 | 1300 | 1302 | POOH DRILL STRING W/ DIRECTIONAL TOOLS FROM 1482 ft TO 785 ft. FOUND TIGHT POINT FROM 1355 ft TO 1129 ft.
ODR | MOR AL 03 | 2010-09-08 06:00 | 2010-09-08 15:00 | 1893 | 1893 | 1400 | 1407 | CONT. RIH W/ BHA No 6 W/ DIRECTIONAAL TOOLS. SHOWED TIGHT POINT AND RESTRICTION ON 1044.47 ft.REAMED @ 1044 ft, FOUND NEW FORMATION. ROTATING AND SLIDING FROM 1044 ft TO 1323.5 ft. SURVEY @ 1178 ft, INC: 46,00° , AZI: 245,19°. OBSERVED 1.6 FT BELOW ORIGINAL HOLE.SPM: 93, GPM: 324, RPM: 40, WOB: 6/12 KLb, SPP: 850 PSI.
ODR | MOR AL 03 | 2010-09-08 22:00 | 2010-09-08 23:00 | 1893 | 1893 | 1500 | 1503 | CIRCULATED ON BOTTOM TO CLEAN RETURNS & PUMPED 25 BBLS SLUG PILL @ 1482 ft
ODR | MOR AL 03 | 2010-09-08 01:30 | 2010-09-08 02:00 | 1893 | 1893 | 1700 | 1701 | PREOPERATIONAL AND SECURITY MEETING BY WEATHERFORD.
ODR | MOR AL 03 | 2010-09-06 03:00 | 2010-09-06 09:00 | 1893 | 1893 | 2100 | 2106 | WOC - POOH OPEN ENDED 3-1/2" D.P. FROM 1234 ft TO SURFACE
ODR | MOR AL 03 | 2010-09-06 | 2010-09-06 00:30 | 1893 | 1893 | 1100 | 1116 | POOH OPEN ENDED 3-/12" D.P. FROM 1735 TO 1475 ft
ODR | MOR AL 03 | 2010-09-06 02:00 | 2010-09-06 02:30 | 1893 | 1893 | 2100 | 2104 | PERFORMED CEMMENTING JOB AS FOLLOW (TOP 1480 ft, BOTTOM 1510 ft): TESTED LINES W/ 1500 PSI DURING 3 MIN O.K.DISPLACED 13.9 BBL OF FRESH WATER, OBSERVED BACK FLOW: 0.0 BBLS; POOH OPEN ENDED 3-1/2" D.P. FROM 1510 ft TO 1234 ft
ODR | MOR AL 03 | 2010-09-06 02:30 | 2010-09-06 03:00 | 1893 | 1893 | 1500 | 1503 | CIRCULATED EXCCESS OF CEMMENT W/ FLOW: 147 GPM, PRESSURE: 200 PSI. CIP @ 03:00 HRS
ODR | MOR AL 03 | 2010-09-06 01:00 | 2010-09-06 01:30 | 1893 | 1893 | 1700 | 1701 | REMARKS: WHILE CIRCULATED WELL, PERFORMED PREOPERATIONAL & SAFETY MEETING TO CEMMENTING JOB.
ODR | MOR AL 03 | 2010-09-06 00:30 | 2010-09-06 01:00 | 1893 | 1893 | 1500 | 1503 | CIRCULATED EXCCESS OF PILL @ 1475 ft W/ FLOW: 147 GPM, PRESSURE: 200 PSI.
ODR | MOR AL 03 | 2010-09-06 01:30 | 2010-09-06 02:00 | 1893 | 1893 | 1100 | 1110 | LOCATED 3-1/2" OPEN ENDED D.P. TO 1510 ft & CONNECTED CEMMENTING HEAD.
ODR | MOR AL 03 | 2010-09-06 09:00 | 2010-09-07 | 1893 | 1893 | 1100 | 1106 | WORKER'S STRIKE MANIFESTATION. WAITED ORDERS.
ODR | MOR AL 03 | 2010-09-13 23:00 | 2010-09-14 | 1893 | 1893 | 1500 | 1503 | TESTED ROTARY TABLE. OK. RIH BHA No 8 FROM 1479 FT TO 1711 FT. CIRCULATED AT 1711 FT. PUMPED 10 BBLS SPOT PILL. OK
ODR | MOR AL 03 | 2010-09-13 | 2010-09-13 07:30 | 1893 | 1893 | 1400 | 1413 | CONTD. ENLARGING HOLE FROM 1542 FT TO 1711 FT. WITH: WOB: 1- 2 Klbs, SPP: 1000 PSI, 262 GPM, MW: 9.1 PPG, FV: 54 SEC/QT
ODR | MOR AL 03 | 2010-09-13 07:30 | 2010-09-13 23:00 | 1893 | 1893 | 1900 | 1916 | RIG REPAIR: SHAFT TRANSMITION BASIC UNIT FAILURE. PARTIAL DAMAGE. FIXED SUCCESSFULLY. OK.
ODR | MOR AL 03 | 2010-09-12 19:00 | 2010-09-12 19:30 | 1893 | 1893 | 1000 | 1009 | P/U AND TESTED UR ON SURFACE. OK.
ODR | MOR AL 03 | 2010-09-12 05:00 | 2010-09-12 08:00 | 1893 | 1893 | 1100 | 1116 | POOH 4" DP FROM 1748 FT, TO 1508 FT.
ODR | MOR AL 03 | 2010-09-12 12:00 | 2010-09-12 12:30 | 1893 | 1893 | 1500 | 1503 | CIRCULATED HOLE TO CLEAN RETURNS @ 1470 FT WITH: 70 SPM, 230 GPM,
ODR | MOR AL 03 | 2010-09-12 04:30 | 2010-09-12 05:00 | 1893 | 1893 | 1500 | 1503 | CIRCULATED HOLE TO CLEAN RETURNS @ 1748 FT ( MD)- 1462 FT (TVD) WITH: 228 GPM, SPP: 750 PSI, MW: 9.1 PPG.PUMPED 25 BBLS SLUG AND SPOT PILLS TO CLEAN HOLE. OK.
ODR | MOR AL 03 | 2010-09-12 21:30 | 2010-09-13 | 1893 | 1893 | 1400 | 1413 | ENLARGING HOLE FROM 1479 FT TO 1542 FT. WITH: WOB: 1- 2 Klbs, SPP: 1000 PSI, 262 GPM, MW: 9.1 PPG, FV: 54 SEC/QT
ODR | MOR AL 03 | 2010-09-12 02:30 | 2010-09-12 03:30 | 1893 | 1893 | 1500 | 1503 | CIRCULATED HOLE TO CLEAN RETURNS @ 1748 FT ( MD)- 1462 FT (TVD) WITH: 228 GPM, SPP: 750 PSI, MW: 9.1 PPG.
ODR | MOR AL 03 | 2010-09-12 15:00 | 2010-09-12 18:30 | 1893 | 1893 | 1800 | 1802 | RAN CASED HOLE TOOLS: CAST V - CBL - VDL FROM 1475, TO 200 FT ( 9 5/8" CSG SHOE).
ODR | MOR AL 03 | 2010-09-12 18:30 | 2010-09-12 19:00 | 1893 | 1893 | 1800 | 1810 | R/D CASED HOLE LOGGING TOOLS.
ODR | MOR AL 03 | 2010-09-12 08:00 | 2010-09-12 09:30 | 1893 | 1893 | 1100 | 1107 | CONTD. POOH BHA No 6 FROM 1508 FT, TO SURFACE. L/D DIRECTIONAL TOOLS. DULL GRADING: 2-1-LT-A-EI-PN-TD
ODR | MOR AL 03 | 2010-09-12 19:30 | 2010-09-12 21:30 | 1893 | 1893 | 1100 | 1108 | M/U & RIH UR & BHA No 8 WITH 4": DP FROM SURFACE TO 1479 FT. CONFIRMED SHOE @ 1475 FT. OK
ODR | MOR AL 03 | 2010-09-12 12:30 | 2010-09-12 14:30 | 1893 | 1893 | 1100 | 1107 | POOH 4" DP WITH BHA No 7 WITH" 7" SCRAPPER AND 6 1/8" TRC BIT FROM 1470 FT, TO SURFACE. L/D BHA No 7
ODR | MOR AL 03 | 2010-09-12 03:30 | 2010-09-12 04:30 | 1893 | 1893 | 1300 | 1301 | WIPER AND CONDITIONED TRIP FROM 1748 FT TO 1475 FT (SHOE) AND BACK TO BOTTOM. SUCCESSFULLY. OK
ODR | MOR AL 03 | 2010-09-12 | 2010-09-12 02:30 | 1893 | 1893 | 1400 | 1413 | CONTD. DRILLING AHEAD FORMATION FROM 1712 FT, TO 1748 FT (MD) - 1462 FT (TVD) WITH: 55 RPM, SPP: 850 PSI, 270 GPM, WOB: 6 KLBS, MW: 9.1 PPG, FV: 55 SEC.
ODR | MOR AL 03 | 2010-09-12 09:30 | 2010-09-12 12:00 | 1893 | 1893 | 1100 | 1107 | M/U 6 1/8" TRC BIT + BHA No 7 W/ 7" CSG SCRAPPER AND RIH WITH 4" DP FROM SURFACE TO 1470 FT.
ODR | MOR AL 03 | 2010-09-12 14:30 | 2010-09-12 15:00 | 1893 | 1893 | 1700 | 1701 | HELD SAFETY & PREOPERATIONAL MEETING. DISSCUSED ABOUT CASED HOLE RUNNING LOGGING TOOLS PROCEDURE. R/U HALLIBUTON CASED HOLE LOGGING TOOLS.
ODR | MOR AL 03 | 2010-09-02 06:30 | 2010-09-02 07:00 | 206 | 206 | 1400 | 1410 | DRILLED W/ WATER HARD CEMENT FROM 176 ft TO 195 ft, 5 ft ABOVE 9 5/8" CASING SHOE.
ODR | MOR AL 03 | 2010-09-02 | 2010-09-02 01:00 | 206 | 206 | 2100 | 2106 | CONT. N/U B.O.P STACK
ODR | MOR AL 03 | 2010-09-02 07:30 | 2010-09-02 09:30 | 206 | 206 | 1400 | 1410 | WASHED MUD CHANNELS AND TANKS. CHANGED WATER BY MUD. CONT. DRILLING W/ WATER FROM 195 ft TO 205 ft.
ODR | MOR AL 03 | 2010-09-02 07:00 | 2010-09-02 07:30 | 206 | 206 | 2000 | 2003 | PERFORMED CIT, CASING INTEGRITY TEST AND BOP TEST W/ 800 PSI DURING 10 MIN.OK. @ 195 ft.
ODR | MOR AL 03 | 2010-09-02 01:30 | 2010-09-02 02:00 | 206 | 206 | 1700 | 1701 | PREOPERATIONAL AND SECURITY MEETING BY WEATHERFORD.
ODR | MOR AL 03 | 2010-09-02 06:00 | 2010-09-02 06:30 | 206 | 206 | 1100 | 1110 | RIH DIRECTIONAL BHA No 2 FROM 90.48 ft TO 176 ft. TAGGED TOP OF CEMENT AT 176 ft.
ODR | MOR AL 03 | 2010-09-02 01:00 | 2010-09-02 01:30 | 206 | 206 | 1000 | 1006 | TESTED ANNULAR, PIPE RAMS & CHOKE MANIFOLD W/800 PSI. OK.
ODR | MOR AL 03 | 2010-09-02 09:30 | 2010-09-02 10:30 | 206 | 206 | 1100 | 1115 | RIG REPAIR: PUMP CAVITATION. FIXED SUCCESSFULLY. OK.
ODR | MOR AL 03 | 2010-09-02 02:00 | 2010-09-02 06:00 | 206 | 206 | 1400 | 1403 | P/U AND M/U BHA No 2 DIRECTIONAL STRING: 8 ½" TRC BIT S/N: 401373, 6 ¾" MUD MOTOR. TESTED MUD MOTOR W/ 300 GPM, 300 PSI. OK.
ODR | MOR AL 03 | 2010-09-02 19:00 | 2010-09-03 | 701 | 1007 | 1400 | 1407 | DRILLED 8½" HOLE SECTION BUILDING ANGLE FROM 701 ft TO 1007 ft. SPM: 92, GPM: 300, RPM: 40, WOB: 6/8 KLb, SPP: 500 PSI. EFFECTIVE ROP: 76.8 ft/hr SURVEY @ 988 ft, INC: 37,25° , AZI: 246,81°. ROTATING: 36.3%, SLIDING: 63,7%. NOTE: MIXED AND PUMPED AT FLY 10 BBL SLUG PILL EACH 300 ft
ODR | MOR AL 03 | 2010-09-02 10:30 | 2010-09-02 19:00 | 206 | 701 | 1400 | 1407 | DRILLED 8½" HOLE VERTICAL SECTION FROM 205 ft TO 701 ft, KOP 232 ft.SPM: 92, GPM: 300, RPM: 40, WOB:8/10 KLb, SPP: 500 PSI. EFFECTIVE ROP: 120 ft/hr SCR´S (SPM / SPP) (62 / 220) - (72 / 300) ; SURVEY @ 608 ft, INC: 17,81° , AZI: 250,31°.
ODR | MOR AL 03 | 2010-09-11 02:30 | 2010-09-11 03:00 | 1893 | 1893 | 1700 | 1701 | HELD SAFETY & PREOPERATIONAL MEETING . DISSCUSED ABOUT 7" CIT & DRESSOFF PROCEDURE.
ODR | MOR AL 03 | 2010-09-11 11:00 | 2010-09-11 12:00 | 1893 | 1893 | 2000 | 2003 | PERFORMED CIT @ 1470 FT. TESTED ANNULAR BOP W/ 300 PSI & 950 PSI. OK AND TESTED PIPE RAM: 500 PSI & 1000 PSI. OK
ODR | MOR AL 03 | 2010-09-11 | 2010-09-11 02:30 | 1893 | 1893 | 1000 | 1006 | CONT. N/U PIPE RAM, ANNULAR PREVENTOR, BELL NIPPLE & FLOW-LINE.
ODR | MOR AL 03 | 2010-09-11 19:00 | 2010-09-12 | 1893 | 1893 | 1400 | 1413 | CONTD. DRILLING AHEAD FORMATION FROM 1558 FT, TO 1712 (MD) WITH: 50 RPM, SPP: 750 PSI, 230 GPM, WOB: 6 KLBS, MW: 9.1 PPG, FV: 55 SEC.
ODR | MOR AL 03 | 2010-09-11 06:00 | 2010-09-11 08:00 | 1893 | 1893 | 1400 | 1403 | CONTD. RIH WITH 4" DP: 6 1/8" TRC BIT & BHA No 6 W/ DIRECTIONAL TOOLS FROM 313.99 FT TO 1421 FT. TAGGED TOP OF CMNT.
ODR | MOR AL 03 | 2010-09-11 14:30 | 2010-09-11 19:00 | 1893 | 1893 | 1400 | 1413 | CONTD. REAMING CEMENT FROM 1480 FT, TO 1558.54 FT. WITH: 16 GPM, FV: 57 SEC, MW: 9.1 PPG, SPP: 600 PSI, WOB: 2 / 4 KLBS. DECLARED SIDE TRACK. DEFINED NEW BOTTOM HOLE AT 1461.81 FT (TVD) - 1748 FT (MD)
ODR | MOR AL 03 | 2010-09-11 08:00 | 2010-09-11 11:00 | 1893 | 1893 | 1400 | 1410 | REAMING HARD CEMENT FROM 1421 FT, TO 1470 FT. W/ FRESH WATER, 180 GPM, 40 RPM, WOB: 2 Klbs, SPP: 300 PSI.
ODR | MOR AL 03 | 2010-09-11 13:30 | 2010-09-11 14:30 | 1893 | 1893 | 1500 | 1503 | CIRCULATED HOLE & DISPLACED WATER BY MUD OF 9.1 PPG WITH: 196 GPM, SPP: 600 PSI. WASHED CHANNELS. OK
ODR | MOR AL 03 | 2010-09-11 12:00 | 2010-09-11 12:30 | 1893 | 1893 | 2000 | 2003 | TESTED HCR AND CHOKE MANIFOLD. LEAK ON HCR FLANGE. FIXED SUCCESSFULLY. OK. TESTED W/ 300 PSI & 850 PSI. OK.
ODR | MOR AL 03 | 2010-09-11 03:00 | 2010-09-11 06:00 | 1893 | 1893 | 1400 | 1401 | P/U 4 3/4" MUD MOTOR & TESTED ON SURFACE W/O TRC BIT WITH: 180 GPM & SPP: 156 PSI AND W/ TRC BIT: 180 GPM & 260 PSI CONTD. M/U & RIH 1 X 6 1/8" TRC BIT + 1 X 4 3/4" MUD MOTOR + 1 X 5" FLOAT VALVE + 1 X 4 3/4" STABILIZER + 1 X 4 11/16" Xover + 1 X 4 11/16 EM MWD TOOL CARRIER + 1 X 4 11/16" EM EMWD EMITTING SUB + 1 X 4 11/16" NMDC. TOTAL DIRECTIONAL WEIGHT: 6 Klbs.CONTD. M/U & RIH 4 X 4 3/4" DC + 1 X 4 3/4" DJ + 2 X 4 3/4" DC;
ODR | MOR AL 03 | 2010-09-11 12:30 | 2010-09-11 13:30 | 1893 | 1893 | 1400 | 1410 | REAMING HARD CEMENT FROM 1470 FT, TO 1480 FT. W/ FRESH WATER, 180 GPM, 40 RPM, WOB: 2 Klbs, SPP: 300 PSI.
ODR | MOR AL 03 | 2010-09-07 20:00 | 2010-09-07 22:30 | 1893 | 1893 | 1400 | 1410 | REAMING TIGHT HOLE W/ CONVENTIONAL DRILL STRING AND RECIPROCATED. FROM 1071 ft TO 1102 ft.SPM: 75, GPM: 260, RPM: 50, WOB: 1/2 KLb, SPP: 200 PSI. OBSERVED NEW FORMATION.
ODR | MOR AL 03 | 2010-09-07 16:00 | 2010-09-07 20:00 | 1893 | 1893 | 1100 | 1111 | RIH BHA No 4 W/ CONVENTIONAL DRILL STRING TO REAMED BALANCED CEMENT PLUG. BREAK CIRCULATION EACH 300 ft. SHOWED RESTRICTION. TIGHT HOLE @ 1071 ft. WORKED STRING WITHOUT SUCCESS.
ODR | MOR AL 03 | 2010-09-07 | 2010-09-07 16:00 | 1893 | 1893 | 1700 | 1701 | WATING ORDER'S TO BEGIN OPERATION'S
ODR | MOR AL 03 | 2010-09-07 22:30 | 2010-09-07 23:00 | 1893 | 1893 | 1400 | 1413 | CIRCULATED AND RECIPROCATED @ 1102 ft W/ SPM: 75, GPM: 260, RPM: 50, WOB: 1/2 KLb, SPP: 200 PSI.
ODR | MOR AL 03 | 2010-09-07 23:00 | 2010-09-08 | 1893 | 1893 | 1300 | 1302 | DECIDED TO POOH W/ CONVENTIONAL DRILL STRING FROM 110 ft TO 600 ft. CHECKED STATIC FLOW DURING 10 MIN. OK. FILLED UP EACH 3 STANDS.
ODR | MOR AL 03 | 2010-09-04 21:30 | 2010-09-04 23:00 | 1893 | 1893 | 1800 | 1811 | RIG DOWN HALLIBURTON LOGGING TOOLS
ODR | MOR AL 03 | 2010-09-04 03:30 | 2010-09-04 06:00 | 1893 | 1893 | 1300 | 1302 | CHECKED STATIC FLOW DURING 10 MIN. OK .POOH BHA No 2 W/ DIRECTIONAL TOOLS FROM 1893 ft TO 200 FT. CSG 9-5/8" CSG SHOE. FILLING UP EACH 3 STANDS.
ODR | MOR AL 03 | 2010-09-04 11:30 | 2010-09-04 15:00 | 1893 | 1893 | 1100 | 1107 | POOH BHA No 2 W/ DIRECTIONAL TOOLS FROM 1893 ft TO SURFACE. FILLING UP EACH 3 STANDS.
ODR | MOR AL 03 | 2010-09-04 17:00 | 2010-09-04 17:30 | 1893 | 1893 | 1700 | 1701 | R/U HALLIBURTON E-LOG TOOLS. PERFORMED PRE-OPERATIONAL AND SAFETY MEETING.
ODR | MOR AL 03 | 2010-09-04 06:00 | 2010-09-04 10:00 | 1893 | 1893 | 1100 | 1110 | RIH AND CONDITIONED WELL W/ BHA No 2 W/ DIRECTIONAL TOOLS FROM 200 ft TO 1893 ft. BREAK CIRCULATION AECH 500 ft.
ODR | MOR AL 03 | 2010-09-04 10:00 | 2010-09-04 10:30 | 1893 | 1893 | 1900 | 1916 | RIG REPAIR: CHECKED AND FIXED GEARBOX
ODR | MOR AL 03 | 2010-09-04 10:30 | 2010-09-04 11:30 | 1893 | 1893 | 1500 | 1503 | CIRCULATED TO CLEAN RETURNS ON BOTTOM AND CONDITIONED MUD.CHECKED STATIC FLOW DURING 10 MIN. OK .
ODR | MOR AL 03 | 2010-09-04 23:00 | 2010-09-05 | 1893 | 1893 | 1100 | 1111 | WHILE GEOLOGY DEPARTMENT DEFINED 7" CASING SHOE @ 1475 ft. AND BOTTOM CMT PLUG @ 1735 ft RIH 3 ½" OPEN ENDED DP STRING FROM SURFACE TO 600 ft.
ODR | MOR AL 03 | 2010-09-04 | 2010-09-04 03:00 | 1835 | 1893 | 1400 | 1407 | CONT. DRILLED 8½" TANGENT HOLE SECTION FROM 1835 ft TO 1893 ft. GEOLOGY DECIDED NEW TD @ 1893 ft.SURVEY @ 1893 ft, INC: 48,24° , AZI: 243,81°.SPM: 93, GPM: 324, RPM: 40, WOB: 6/12 KLb, SPP: 850 PSI. EFFECTIVE ROP: 24.5 ft/hr ROTATING: 57.9%, SLIDING: 42,1%.
ODR | MOR AL 03 | 2010-09-04 17:30 | 2010-09-04 21:30 | 1893 | 1893 | 1800 | 1804 | RAN OPEN HOLE E-LOGS RUN: HRI, MSFL, GR FROM BOTTOM @ 1893 ft. TO 200 ft, 9 ?" CSG SHOE.
ODR | MOR AL 03 | 2010-09-04 15:00 | 2010-09-04 17:00 | 1893 | 1893 | 1400 | 1404 | L/D DIRECTIONAL & MWD TOOLS AND 8½" TRC BIT. DULL GRADE: 5-5-WT-A-F-2-NO-TD
ODR | MOR AL 03 | 2010-09-04 03:00 | 2010-09-04 03:30 | 1893 | 1893 | 1500 | 1503 | CIRCULATED ON BOTTOM TO CLEAN RETURNS & PUMPED 25 BBLS SLUG PILL @ 1893 ft
ODR | MOR AL 03 | 2010-09-05 17:30 | 2010-09-05 19:30 | 1893 | 1893 | 1500 | 1503 | DRILLED HARD CEMENT TO 1735 FT & CIRCULATED WELL @ 1735 FT TO CLEAN HOLE CONDITIONED MUD IN HOLE W/ 45 SPM ,160 GPM, SPP: 200 PSI.
ODR | MOR AL 03 | 2010-09-05 02:30 | 2010-09-05 03:00 | 1893 | 1893 | 1500 | 1503 | CIRCULATED AND RECIPROCATED ON BOTTOM @ 1893 ft TO CLEAN HOLE
ODR | MOR AL 03 | 2010-09-05 | 2010-09-05 02:30 | 1893 | 1893 | 1100 | 1117 | CONT. RIH 3 ½" OPEN ENDED DP STRING FROM 600 ft TO 1893 ft.
ODR | MOR AL 03 | 2010-09-05 19:30 | 2010-09-05 21:30 | 1893 | 1893 | 1100 | 1116 | CHECKED STATIC FLOW. POOH BHA No 3 FROM 1735 FT TO SURFACE. L/D BHA No. 3
ODR | MOR AL 03 | 2010-09-05 04:30 | 2010-09-05 15:30 | 1893 | 1893 | 2100 | 2106 | WOC - POOH OPEN ENDED 3-1/2" D.P. FROM 1653 ft TO SURFACE (BOTTOM CMT PLUG)
ODR | MOR AL 03 | 2010-09-05 21:30 | 2010-09-05 23:00 | 1893 | 1893 | 1100 | 1117 | RIH 3 ½" OPEN ENDED DP STRING FROM SURFACE TO 1735 ft. CIRCULATED @ 1735 ft TO CLEAN HOLE
ODR | MOR AL 03 | 2010-09-05 15:30 | 2010-09-05 17:30 | 1893 | 1893 | 1400 | 1401 | M/U AND RIH BHA No. 3 FROM SURFACE TO 1708 FT- TAGGED TOP OF CEMENT @ 1708 FT (26 FT ABOVE THEORICAL TOP). CHECKED W/ 5KLBS,OK.
ODR | MOR AL 03 | 2010-09-05 23:00 | 2010-09-06 | 1893 | 1893 | 1500 | 1502 | PREPARED & PUMPED 24 BBL OF HIGH VISCOUS PILL, DISPLACED W/ 16.7 BBL OF MUD (201 STROKES) O.K.
ODR | MOR AL 03 | 2010-09-05 03:00 | 2010-09-05 03:30 | 1893 | 1893 | 1700 | 1701 | PERFORMED PREOPERATIONAL & SAFETY MEETING TO CEMMENTING JOB.
ODR | MOR AL 03 | 2010-09-05 03:30 | 2010-09-05 04:30 | 1893 | 1893 | 2100 | 2104 | PERFORMED CEMMENTING ISOLATED PLUG JOB AS FOLLOW (TOP 1735 ft, BOTTOM 1893 ft):PUMPED 10 BBLS OF FRESH WATER @ 3 BPM, MIXED & PUMPED 15 BBL OF SLURRY OF 15.6 PPG. @ 3 BPM DISPLACED 17.2 BBL OF FRESH WATER, OBSERVED BACK FLOW: 0.0 BBLS POOH OPEN ENDED 3-1/2" D.P. FROM 1893 ft TO 1653 ft CIRCULATED EXCCESS OF CEMMENT W/ FLOW: 147 GPM, PRESSURE: 200 PSI. CIP @ 04:30 HRS
ODR | MOR AL 03 | 2010-09-10 | 2010-09-10 20:30 | 1893 | 1893 | 2100 | 2106 | W.O.C - 7" CSG
ODR | MOR AL 03 | 2010-09-10 23:00 | 2010-09-11 | 1893 | 1893 | 1000 | 1006 | N/U PIPE RAM, ANNULAR PREVENTOR, BELL NIPPLE & FLOW-LINE.
ODR | MOR AL 03 | 2010-09-10 20:30 | 2010-09-10 23:00 | 1893 | 1893 | 2100 | 2102 | RELEASED 7" CEMENTING HEAD & 7" LANDING JOINT N/D BELL NIPPLE, ANNULAR BOP (11" 5M R-54), PIPE RAMS(11" 5M R-54) PERFORMED ATMOSPHERE TEST & CUT 9-5/8" CSG. INSTALLED CASING HEAD (7-1/16" 3M R-45), DSA (7-1/16" 3M R45 x 7 1/16"5M R54)
ODR | MOR AL 03 | 2010-09-15 | 2010-09-15 01:00 | 1893 | 1893 | 1100 | 1117 | CONT. POOH 3 1/2" DP + FLUTE + 2 7/8" TBG FROM 1475 FT TO SURFACE . L/D 3 1/2" DP + 2 7/8" TBG.
ODR | MOR AL 03 | 2010-09-15 01:00 | 2010-09-15 02:00 | 1893 | 1893 | 1100 | 1116 | R/D KELLY, KELLY BUSHING AND L/D SWIVEL.
ODR | MOR AL 03 | 2010-09-03 20:30 | 2010-09-03 21:00 | 1730 | 1730 | 1500 | 1503 | CIRCULATED ON BOTTOM TO CLEAN RETURNS & PUMPED 25 BBLS SLUG PILL @ 1730 ft
ODR | MOR AL 03 | 2010-09-03 | 2010-09-03 06:00 | 1007 | 1324 | 1400 | 1407 | DRILLED 8½" HOLE SECTION BUILDING ANGLE FROM 1007 ft TO 1324 ft. EOB @ 1154 ft SURVEY @ 1273 ft, INC: 47,38° , AZI: 244,44°.SPM: 92, GPM: 322, RPM: 40, WOB: 6/8 KLb, SPP: 750 PSI. EFFECTIVE ROP: 73 ft/hrSCR´S (SPM / SPP) (44 / 280) - (48 / 350)
ODR | MOR AL 03 | 2010-09-03 06:00 | 2010-09-03 12:00 | 1324 | 1417 | 1400 | 1407 | DRILLED 8½" HOLE TANGENT SECTION FROM 1324 ft TO 1417 ft. SPM: 92, GPM: 322, RPM: 40, WOB: 6/8 KLb, SPP: 750 PSI. EFFECTIVE ROP: 49 ft/hrSCR´S (SPM / SPP) (44 / 280) - (48 / 350)
ODR | MOR AL 03 | 2010-09-03 18:00 | 2010-09-03 20:30 | 1730 | 1730 | 1100 | 1109 | RIG REPAIR: MUD PUMP ENGINE SHUT DOWN. FIXED SUCCESSFULLY. OK.
ODR | MOR AL 03 | 2010-09-03 12:00 | 2010-09-03 18:00 | 1417 | 1730 | 1400 | 1406 | DRILLED 8½" HOLE TANGENT SECTION FROM 1417 ft TO 1730 ft. 5.9 ft OF DISTANCE FROM TARGET @ 1641 ft SURVEY @ 1558 ft, INC: 48,31° , AZI: 246,81°.SPM: 93, GPM: 324, RPM: 40, WOB: 6/12 KLb, SPP: 850 PSI. EFFECTIVE ROP: 82 ft/hr SCR´S (SPM / SPP) (48 / 350) - (52 / 450)
ODR | MOR AL 03 | 2010-09-03 21:00 | 2010-09-04 | 1730 | 1835 | 1400 | 1407 | CONT. DRILLED 8½" HOLE TANGENT SECTION FROM 1730 ft TO 1835 ft.SURVEY @ 1748 ft, INC: 49,63° , AZI: 246,69°.SPM: 93, GPM: 324, RPM: 40, WOB: 6/12 KLb, SPP: 850 PSI. EFFECTIVE ROP: 82 ft/hr
OCM | MOR AL 03 | 2010-09-15 02:30 | 2010-09-15 03:30 | 1893 | 1893 | 1800 | 1811 | P/U AND M/U 3-1/2" STOP PIN (1,63 FT), 2 7/8" STATOR (13,60 FT)
OCM | MOR AL 03 | 2010-09-15 03:30 | 2010-09-15 07:30 | 1893 | 1893 | 1100 | 1105 | RIH STATOR W/ 53 JTAS 2 7/8" PRODUCTION TUBING (1646,62 FT) FROM SURFACE TO 1675.85 FT (HEIGHT ROT. TAB.: 14 FT).2 7/8" STOP PIN @ 1676 FT (SPACE STATOR & 5.5" LINER: 69 FT)
OCM | MOR AL 03 | 2010-09-15 08:30 | 2010-09-15 12:00 | 1893 | 1893 | 1100 | 1128 | DISCONNECTED FLOWLINE & BELL NIPPLE - N/D ANNULAR BOP & ADAPTER SPOOL
OCM | MOR AL 03 | 2010-09-15 12:00 | 2010-09-15 13:00 | 1893 | 1893 | 1100 | 1126 | INSTALLED 7-1/16" x 3M PUMPING FLANGE W/ 2- 7/8" EUE BOX DOWN INSIDE x 3-½" EUE 8RD PIN UP AND 3-½" EUE 8RD PLUG - INSTALLED 2 x 2-1/16" - 2M EXPANDING GATE VALVE RELEASED RIG MEC-4 @ 13:00 HRS, SEP 16 th, 2010 LAST DAILY DRILLING REPORT
OCM | MOR AL 03 | 2010-09-15 02:00 | 2010-09-15 02:30 | 1893 | 1893 | 1000 | 1007 | CONDITIONED ROTARY TABLE TO RUN PRODUCTION TUBING.
OCM | MOR AL 03 | 2010-09-15 14:00 | 2010-09-15 19:00 | 1893 | 1893 | 1100 | 1105 | L/D TOOLS & ACCESSORIES FROM ROTARY TABLE,L/D KELLY & SWIVEL AND COVERS OF KELLY & SINGLES WASHED TANKS & DISCONNECTED SURFACE LINES, STAND PIPE & MUD PUMP. N/D ACCUMULATOR,CHOKE MANIFOLD & POOR BOY RIG DOWN: 30%
OCM | MOR AL 03 | 2010-09-15 07:30 | 2010-09-15 08:30 | 1893 | 1893 | 1600 | 1602 | PERFORMED PREOPERATIONAL & SECURITY MEETING TO N/D BOP STACK.
OCM | MOR AL 03 | 2010-09-15 19:00 | 2010-09-16 | 1893 | 1893 | 3000 | 3004 | WAITING DAYLIGHT TO CONT. RIG DOWN & RIG MOVE ON MORICHE AL-04 WELL CELLAR
OCM | MORICHE AO-09 | 2011-03-19 11:00 | 2011-03-19 13:30 | 1990 | 1990 | 1000 | 1006 | HANGED TBG ON 7 1/16" CASING HEAD. DISCONNECTED FLOW LINE AND N/D BELL NIPPLE & N/D BOP´S STACK + ADAPTER SPOOL. FISH STRING AND INSTALLED X-O 2 7/8" EUE PIN x 3 1/2"" EUE PIN.
OCM | MORICHE AO-09 | 2011-03-19 05:30 | 2011-03-19 06:00 | 1990 | 1990 | 1100 | 1129 | P/U 2 7/8" TBG HANDLING EQUIPMENT
OCM | MORICHE AO-09 | 2011-03-19 06:00 | 2011-03-19 11:00 | 1990 | 1990 | 1100 | 1164 | RIH JOINT TO JOINT 62 JTS 2 7/8" EUE TUBING + 1 NIPPLE CHAIR FROM SURFACE TO 1942.53 FT. IN THE WELL : 1 JTS 2 7/8" EUE TUBING 31.10 FT + 1 NIPPLE CHAIR 0.85 FT+ 61 JTS 2 7/8" EUE TUBING: 1898.38 FT ´+ ROTARY TABLE ELEVATION: 14 FT. DEPTH OF NIPPLE CHAIR TO 1911.53 FT.
OCM | MORICHE AO-09 | 2011-03-19 13:30 | 2011-03-19 14:30 | 1990 | 1990 | 1000 | 1001 | INSTALLED 7-1/16" PUMPING FLANGE AND 1 EA GATE VALVE AND TOP CAP. RELEASED MEC-4 RIG BY COMPLETION OPERATIONS @ 14:30 HRS, MARCH 19th, 2011.
ODR | MORICHE AO-09 | 2011-03-11 07:00 | 2011-03-11 08:00 | 208 | 208 | 1700 | 1701 | R/U 9 5/8" CSG HANDLING EQUIPMENT & HELD SAFETY & PRE OPERATIONAL TOOLS. DISSCUSED ABOUT 9 5/8" CSG RUNNING
ODR | MORICHE AO-09 | 2011-03-11 09:30 | 2011-03-11 10:30 | 208 | 208 | 2100 | 2104 | PERFORMED 9 ?" CASING CEMENTING JOB, SHOE @ 202 .59 ft. AS FOLLOW: TESTED SURFACE LINES W/ 1500 PSI. OK. PUMPED 20 BBL OF WATER AT 3.0 BPM, MIXED AND PUMPED 46 BBL OF CEMENT TAIL SLURRY 14.2 PPG CLASS "G". DISPLACED SLURRY W/ 14.1 BBL OF FRESH WATER. AT 3.0 BPM. BACK FLOW: 0,5 BBL; RETURNS: OBSERVED 7 BBL 14 PPG SLURRY. REMARKS: CIP AT 10:30HRS.
ODR | MORICHE AO-09 | 2011-03-11 03:30 | 2011-03-11 05:30 | 208 | 208 | 1100 | 1107 | POOH FROM 208 FT TO SURFACE. CHECKED 12-1/4" BIT OK, REMARKS: "BIT BAILED" CLEANED IT UP AND RIH TO 208 FT.
ODR | MORICHE AO-09 | 2011-03-11 17:00 | 2011-03-11 17:30 | 208 | 208 | 1700 | 1701 | HELD SAFETY & PREOPERATIONAL MEETING TO R/U BHA W/ DIRECTIONAL TOOLS. DISCUSSED WELL PROGRAMME
ODR | MORICHE AO-09 | 2011-03-11 19:00 | 2011-03-11 20:00 | 208 | 208 | 1100 | 1110 | CONT. M/U BHA No 2 FLOAT SUB + XO PINxPIN + EM TOOL CARRIER + EMITING SUB+ NM DC. ORIENTED TOOLS
ODR | MORICHE AO-09 | 2011-03-11 05:30 | 2011-03-11 06:00 | 208 | 208 | 1500 | 1503 | CIRCULATED AND PUMPED 20 BBL HI-VIS PILL 120 SEC. TO CONDITION HOLE. W/ SPM: 65, FLOW: 230 GPM, SPP: 120 PSI, OK.
ODR | MORICHE AO-09 | 2011-03-11 03:00 | 2011-03-11 03:30 | 208 | 208 | 1500 | 1503 | CIRCULATED TO CLEAN RETURNS @ 208 ft. W/ SPM: 65, FLOW: 230 GPM, SPP: 120 PSI, OK.
ODR | MORICHE AO-09 | 2011-03-11 08:00 | 2011-03-11 09:00 | 208 | 208 | 1200 | 1206 | RAN 9 ?" OD CASING, 36 Lb/ft, K-55, BTC, R-3 @ 202.59 ft. 9 ?" GUIDE SHOE, 1,62 ft + 5 x 9 ?" JTS CASING (187.35 FT) + 1 NIPPLE (1.12 FT) X 9 ?" LANDING JOINT (12.5 FT)
ODR | MORICHE AO-09 | 2011-03-11 10:30 | 2011-03-11 17:00 | 208 | 208 | 1000 | 1001 | W.O.C 9-5/8" CSG: CLEANED FLOW LINE, CELLAR, LINES, VALVES, CUTTED BELL NIPLE & INSTALLED LANDING PLATE, INSTALLED NIPPLE, 9-5/8" CASING HEAD N/U STACK BOP , HCR VALVE, NBELL NIPPLE, LATERAL VALVES, HYDRAULIC LINES AND CHOKE MANIFOLD.
ODR | MORICHE AO-09 | 2011-03-11 20:00 | 2011-03-11 21:00 | 208 | 208 | 1400 | 1410 | CONT. RIH W/ 2 x 6 1/4" DC + 1 x 5" HWDP TO 180 ft. TAGGED TOP OF CEMENT @ 180 ft (22.59 ft ABOVE CASING SHOE)
ODR | MORICHE AO-09 | 2011-03-11 22:00 | 2011-03-12 | 208 | 208 | 2000 | 2003 | PERFORMED CASING INTEGRITY,BOP'S, HCR VALVE, AND CHOKE MANIFOLD TEST W/ 500 PSI & 1100 PSI BY 5 & 10 MIN OK.
ODR | MORICHE AO-09 | 2011-03-11 06:00 | 2011-03-11 07:00 | 208 | 208 | 1100 | 1107 | VERIFIED STATIC LEVEL, OK. POOH AND L/D BHA No. 1 TO SURFACE.
ODR | MORICHE AO-09 | 2011-03-11 21:00 | 2011-03-11 22:00 | 208 | 208 | 1400 | 1410 | DRILLED OUT CEMENT FROM 188 ft TO 197 ft, 5 FT ABOVE CASING SHOE, W/85 SPM, 297 GPM, SPP: 400 psi, WOB 2/4 ROTARY: 45 RPM + M
ODR | MORICHE AO-09 | 2011-03-11 | 2011-03-11 03:00 | 33 | 208 | 1400 | 1406 | CONTINUED DRILLING 12 ¼" HOLE W/ BHA No. 1 FROM 33 FT TO 208. W/ SPM: 60, FLOW: 210 GPM, SPP: 100 PSI, WOB: 6-8 KLBS, ROTARY: 80/100 RPM.
ODR | MORICHE AO-09 | 2011-03-11 09:00 | 2011-03-11 09:30 | 208 | 208 | 1500 | 1503 | INSTALLED CEMENTING HEAD AND CIRCULATED TO CLEAN RETURNS W/ 174 GPM; SPP:1 50 PSI REMARKS: PERFORMED PRE-OPERATIONAL & SAFETY MEETING,
ODR | MORICHE AO-09 | 2011-03-11 17:30 | 2011-03-11 19:00 | 208 | 208 | 1400 | 1403 | P/U & M/U BHA No 2 W/ TRICONE NEW BIT S/N: 1234161 TYPE: ER1G3MRS +MOTOR; PERFORMED MOTOR SHALLOW TEST W/ 300 GPM, SPP: 120 psi; W/ BIT SPP: 560 psi
ODR | MORICHE AO-09 | 2011-03-13 12:00 | 2011-03-13 17:00 | 1673 | 1800 | 1400 | 1407 | CONTINUED DRILLED 8-1/2" HOLE TANGENT SECTION FROM 1673 ft TO 1800 ft. (FOOTAGE: 127 FT) W/ 320 GPM, SPP: 500+60 Psi, RPM: 45, WOB: 10-12 KLB. AVERAGE ROP: 25 ft/hr EFF. ROP 47.8 ft/hr.
ODR | MORICHE AO-09 | 2011-03-13 | 2011-03-13 01:00 | 1146 | 1176 | 1400 | 1407 | CONTINUED DRILLED 8-1/2" HOLE SECTION BUILDING ANGLE FROM 1146 ft TO 1176 Ft. W/ 330 GPM, SPP: 600+100 Psi, RPM: 45, WOB: 12-14 KLB. AVERAGE ROP:30 ft/hr EFF. ROP 50 ft/hr EOB @ 1176 FT.
ODR | MORICHE AO-09 | 2011-03-13 06:00 | 2011-03-13 12:00 | 1420 | 1673 | 1400 | 1407 | CONTINUED DRILLED 8-1/2" HOLE TANGENT SECTION FROM 1420 ft TO 1673 ft. (FOOTAGE:253 FT) W/ 320 GPM, SPP: 700+100 Psi, RPM: 45, WOB: 10-12 KLB. AVERAGE ROP: 42 ft/hr EFF. ROP 82 ft/hr.
ODR | MORICHE AO-09 | 2011-03-13 17:00 | 2011-03-13 17:30 | 1800 | 1800 | 1900 | 1916 | RIG REPAIR: DECREASED PRESSURE IN MUD PUMP, CHECKED AND FIXED OK.
ODR | MORICHE AO-09 | 2011-03-13 01:00 | 2011-03-13 06:00 | 1176 | 1420 | 1400 | 1407 | CONTINUED DRILLED 8-1/2" HOLE TANGENT SECTION FROM 1176 ft TO 1420 ft. (FOOTAGE:244 FT) W/ 330 GPM, SPP: 700+100 Psi, RPM: 45, WOB: 12-14 KLB. AVERAGE ROP: 48.8 ft/hr EFF. ROP 70 ft/hr.
ODR | MORICHE AO-09 | 2011-03-13 17:30 | 2011-03-14 | 1800 | 1990 | 1400 | 1407 | CONTINUED DRILLED 8-1/2" HOLE TANGENT SECTION FROM 1800 ft TO 1990 ft. (FOOTAGE: 190 FT) W/ 320 GPM, SPP: 700+100 Psi, RPM: 45, WOB: 10-12 KLB. AVERAGE ROP: 29 ft/hr EFF. ROP 43 ft/hr REMARKS: GEOLOGIST DEFINE TOP OF BASAMENT 1890 ft & TOTAL DEPTH @ 1990 FT OK.
ODR | MORICHE AO-09 | 2011-03-19 02:00 | 2011-03-19 04:00 | 1990 | 1990 | 1100 | 1116 | L/D 4 3/4" BHA. RELEASED RIG BY DRILLING OPERATIONS @ 04:00 HRS, MARCH 19th, 2011.
ODR | MORICHE AO-09 | 2011-03-19 | 2011-03-19 02:00 | 1990 | 1990 | 1100 | 1116 | CONT. POOH AND L/D 4" DP + SETTING TOOL + 2 7/8" TBG AS STINGER.
ODR | MORICHE AO-09 | 2011-03-19 04:00 | 2011-03-19 05:30 | 1990 | 1990 | 1100 | 1110 | CONT. L/D KELLY & SWIVEL
ODR | MORICHE AO-09 | 2011-03-12 11:30 | 2011-03-12 12:30 | 629 | 629 | 1900 | 1916 | RIG REPAIR: CHECKED MUD PUMP, CHANGED MESH OF SHAKER
ODR | MORICHE AO-09 | 2011-03-12 03:00 | 2011-03-12 06:00 | 284 | 438 | 1400 | 1407 | CONTINUED DRILLED 8-1/2" HOLE SECTION BUILDING ANGLE FROM 284 ft TO 438ft. W/ 300 GPM, SPP: 420+100 Psi, RPM: 45, WOB: 8-10 KLB. SLIDING: 23 %, ROTATING: 77 %. AVERAGE ROP: 51.3 ft/hr EFF. ROP 138.65 ft/hr.
ODR | MORICHE AO-09 | 2011-03-12 18:00 | 2011-03-13 | 888 | 1146 | 1400 | 1407 | CONTINUED DRILLED 8-1/2" HOLE SECTION BUILDING ANGLE FROM 888 ft TO1146 ft. W/ 330 GPM, SPP: 550+100 Psi, RPM: 45, WOB: 10-12 KLB. TOTAL SLIDE 323 FT 34 %, TOTAL ROTATING: 616 FT 66%.AVERAGE ROP: 43 ft/hr EFF. ROP 85.9ft/hr.
ODR | MORICHE AO-09 | 2011-03-12 12:30 | 2011-03-12 18:00 | 629 | 888 | 1400 | 1407 | CONTINUED DRILLED 8-1/2" HOLE SECTION BUILDING ANGLE FROM 629 ft TO 888ft. W/ 330 GPM, SPP: 500+80 Psi, RPM: 45, WOB: 8-10 KLB. SLIDING: 34 %, ROTATING: 66 %. AVERAGE ROP: 47 ft/hr EFF. ROP 103 ft/hr.
ODR | MORICHE AO-09 | 2011-03-12 00:30 | 2011-03-12 01:30 | 207 | 207 | 1500 | 1502 | CIRCULATED DISPLACING WATER BY 8,7 PPG DRILLING MUD, CLEANED CHANNELS
ODR | MORICHE AO-09 | 2011-03-12 06:00 | 2011-03-12 11:30 | 438 | 629 | 1400 | 1407 | CONTINUED DRILLED 8-1/2" HOLE SECTION BUILDING ANGLE FROM 438 ft TO 629 ft. W/ 300 GPM, SPP: 420+100 Psi, RPM: 45, WOB: 8-10 KLB. AVERAGE ROP: 34.7 ft/hr EFF. ROP 91 ft/hr.
ODR | MORICHE AO-09 | 2011-03-12 | 2011-03-12 00:30 | 197 | 207 | 1400 | 1410 | CONT. DRILL OUT CEMENT & 9-5/8" CASING SHOE FROM 197 ft TO 207 ft,W/85 SPM, 297 GPM, SPP: 400 psi, WOB 2/4 ROTARY: 45 RPM + M
ODR | MORICHE AO-09 | 2011-03-12 01:30 | 2011-03-12 03:00 | 207 | 284 | 1400 | 1407 | DRILLED 8-1/2" HOLE SECTION FROM 207 ft TO 284 ft . KOP @ 284 ft. FOOTAGE: 77 FT AVERAGE ROP 51 FT/ HR EFFECTIVE ROP: 139 FT/ HR. W/ 300 GPM, SPP: 350+50 Psi, RPM: 45, WOB: 4-6 KLB.
ODR | MORICHE AO-09 | 2011-03-18 06:00 | 2011-03-18 06:30 | 1990 | 1990 | 1500 | 1502 | PUMPED 25 BLS FRESH WATER AS SPACER AND 33.5 BBLS OF VISCOUS BRINE.DISPLACED W/ 16.8 BBLS OF NaCl BRINE
ODR | MORICHE AO-09 | 2011-03-18 03:00 | 2011-03-18 06:00 | 1990 | 1990 | 1500 | 1503 | PRAPARED 95 BBLS VISCOUS BRINE AND NaCl BRINE AND WASHED PILL,TRAMP TANK AND CHANNELS.
ODR | MORICHE AO-09 | 2011-03-18 07:00 | 2011-03-18 07:30 | 1990 | 1990 | 1500 | 1501 | PUMPED 37 BBLS OF NaCl AND DISPLACED MUD AND WATER.
ODR | MORICHE AO-09 | 2011-03-18 18:30 | 2011-03-18 19:30 | 1990 | 1990 | 1500 | 1502 | DISPLACED VISCOUS BRINE BY NaCl BRINE. CIRCULATED NaCl BRINE TO CONDITIONED 9.8 PPG. CHECKED STATIC FLOW OK.
ODR | MORICHE AO-09 | 2011-03-18 06:30 | 2011-03-18 07:00 | 1990 | 1990 | 1100 | 1116 | POOH 4" OD DP OPEN END FROM 1990 FT TO 1530 FT
ODR | MORICHE AO-09 | 2011-03-18 14:30 | 2011-03-18 16:30 | 1990 | 1990 | 1200 | 1206 | P/U 2 7/8" TBG HANDLING EQUIPMENT AND RAN 2 7/8" TBG AS STINGER INTO LINER TO 465 FT.
ODR | MORICHE AO-09 | 2011-03-18 19:30 | 2011-03-18 21:00 | 1990 | 1990 | 1100 | 1116 | POOH TO SURFACE 4" DP STANDING ON DERRICK + SETTING TOOL
ODR | MORICHE AO-09 | 2011-03-18 | 2011-03-18 01:00 | 1990 | 1990 | 1100 | 1116 | CONT. POOH BHA No.4 W/ 4" DP FROM 1239 FT TO SURFACE. L/D 7" SCRAPPER
ODR | MORICHE AO-09 | 2011-03-18 09:30 | 2011-03-18 11:00 | 1990 | 1990 | 1100 | 1116 | POOH 4" OD DP OPEN END FROM 1530 FT TO SURFACE.
ODR | MORICHE AO-09 | 2011-03-18 07:30 | 2011-03-18 09:30 | 1990 | 1990 | 1500 | 1501 | OBSERVED WELL FLOW AND BRINE FOAM TO 9.2.PPG. CONT. CIRCULATING CONDITIONED BRINE TO 9.8 PPG,OK.
ODR | MORICHE AO-09 | 2011-03-18 01:00 | 2011-03-18 03:00 | 1990 | 1990 | 1100 | 1117 | RIH 4" OD DP OPEN END FROM SURFACE TO 1990 FT (TD).
ODR | MORICHE AO-09 | 2011-03-18 16:30 | 2011-03-18 18:30 | 1990 | 1990 | 1200 | 1207 | P/U AND M/U LANDING NIPPLE + SETTING TOOL AND CONTINUE RIH 5 1/2" MESH RITE STRING W/4" DP FROM 490.24 FT TO 1990 FT. CHECKED BOTTOM WITH 5 KLbs AND RELEASED SETTING TOOL - MESH RITE WITH 9 TURNS TO RIGHT . OK.
ODR | MORICHE AO-09 | 2011-03-18 11:00 | 2011-03-18 11:30 | 1990 | 1990 | 1700 | 1701 | P/U AND M/U 5 1/2" HANDLING EQUIPMENT. PERFORMED SAFETY MEETING TO RUN MESH RITE 5,5".
ODR | MORICHE AO-09 | 2011-03-18 21:00 | 2011-03-18 22:30 | 1990 | 1990 | 1200 | 1207 | M/U METAL SEAL W/SETTING TOOL AND RIH W/ 4" D.P. FROM SURFACE TO 1498.86 FT(LANDING NIPPLE TOP). SET METAL SEAL WITH 8 KLbs AND RELEASED SETTING TOOL WITH 9 TURNS TO RIGHT - METAL SEAL TOP @ 1497.61 FT.
ODR | MORICHE AO-09 | 2011-03-18 11:30 | 2011-03-18 14:30 | 1990 | 1990 | 1200 | 1206 | RIH MESH RITE STRING: 1 X 5 1/2" BTC BULL PLUG (0,6 FT) + 2 X 5 1/2" BLACK JOINT (72.05 FT) +2 X 5 1/2" MESH RITE (76.57 FT) + 1 X 5 1/2" NIPPLE M (1,71 FT)+ 4 X 5 1/2" BLANK JOINT (129.85 FT) + 2 X 5 1/2" MESH RITE (76.44 FT) + 1 X 5 1/2" BLACK JOINT (20.00 FT) + 2 X 5 1/2" MESH RITE (76.57 FT) + 2 X 5 1/2" BLACK JOINT (36.45 FT). FROM SURFACE TO 490.24 FT.
ODR | MORICHE AO-09 | 2011-03-18 23:00 | 2011-03-19 | 1990 | 1990 | 1100 | 1116 | POOH AND L/D 4" DP
ODR | MORICHE AO-09 | 2011-03-18 22:30 | 2011-03-18 23:00 | 1990 | 1990 | 1500 | 1503 | CIRCULATED NaCl BRINE TO CONDITIONED 9.8 PPG. CHECKED STATIC FLOW OK.
ODR | MORICHE AO-09 | 2011-03-10 23:00 | 2011-03-11 | 13 | 36 | 1400 | 1406 | DECLARED SPUD OF THE WELL MORICHE AO-09 MARCH 11 / 2011 AT 23:00 HRS. DRILLED 12 ¼" HOLE W/ BHA No. 1 FROM SURFACE TO 36 ft. W/ SPM: 60, FLOW: 210 GPM, SPP: 100 PSI, WOB: 6-8 KLBS, ROTARY: 80/100 RPM.
ODR | MORICHE AO-09 | 2011-03-15 13:00 | 2011-03-15 13:30 | 1990 | 1990 | 1700 | 1701 | PERFORMED PREOPERATIONAL & SAFETY MEETING TO RUN OPEN HOLE LOGS W/ HALLIBURTON & RIG CREW OK..
ODR | MORICHE AO-09 | 2011-03-15 18:00 | 2011-03-15 19:00 | 1990 | 1990 | 1800 | 1803 | RIG DOWN HALLIBURTON OPEN HOLE E-LOGS TOOLS
ODR | MORICHE AO-09 | 2011-03-15 13:30 | 2011-03-15 14:30 | 1990 | 1990 | 1800 | 1802 | R/U HALLIBURTON OPEN HOLE E-LOGS TOOLS
ODR | MORICHE AO-09 | 2011-03-15 07:00 | 2011-03-15 07:30 | 1990 | 1990 | 1100 | 1107 | CHECKED STATIC LEVEL OK.
ODR | MORICHE AO-09 | 2011-03-15 | 2011-03-15 07:00 | 1990 | 1990 | 1500 | 1503 | CIRCULATED WELL W/ FLOW: 175 GPM & SPP: 150 PSI. INCRESING MUD WEIGTH FROM 10.4 TO 10.8PPG.
ODR | MORICHE AO-09 | 2011-03-15 15:30 | 2011-03-15 18:00 | 1990 | 1990 | 1800 | 1804 | LOGGED : HRI - MSFL -SDL - DSN - GR FROM 1990 ft TO 202.59 ft
ODR | MORICHE AO-09 | 2011-03-15 19:00 | 2011-03-15 21:00 | 1990 | 1990 | 1800 | 1801 | WELL SITE GEOLOGIST DEFINE DEPTH OF 7" SHOE @ 1554.75 FT
ODR | MORICHE AO-09 | 2011-03-15 21:00 | 2011-03-16 | 1990 | 1990 | 1200 | 1204 | WHILE SENT IFORMATION & PREPARED CENTRALISATION OF 7" CASING ON RACKS MADE LAY DOWN OF BHA No 2 & CLEANED ROTARY TABLE.
ODR | MORICHE AO-09 | 2011-03-15 07:30 | 2011-03-15 13:00 | 1990 | 1990 | 1100 | 1107 | POOH SLOWLY BHA No 2 F/ 1990 FT TO SURFACE L/D DIRECTIONAL TOOLS & BIT, VERIFIED STATIC LEVEL EACH 5 STANDS OK.
ODR | MORICHE AO-09 | 2011-03-15 14:30 | 2011-03-15 15:30 | 1990 | 1990 | 1800 | 1804 | RIH STRING E-LOGS: HRI - MSFL -SDL - DSN - GR R FROM SURFACE TO 1990 FT.
ODR | MORICHE AO-09 | 2011-03-16 11:30 | 2011-03-16 12:30 | 1990 | 1990 | 2100 | 2104 | PERFORMED 7" CASING CEMENTING JOB. DROPPED 7" BOTTOM PLUG - PUMPED PRE-FLUX AS FOLLOW: 60 BLS OF MUDPUSH II (12.5 PPG)@ 5.0 BPM. PUMPED 80 BLS OF LEAD SLURRY - 15.6 PPG, CEMENT "G" CLASS @ 4.0 BPM - DROPPED 7" TOP PLUG. DISPLACED CEMENT SLURRY W/ 59.7 BLS FRESH WATER @ 35 BLS (5 BPM) - 20 BLS (3 BPM) - 4.7 BLS (2 BPM), BACK FLOW: 0,25 BLS - RETURNS ON SURFACE: 25 BLS OF SLURRY 15.3 PPG. CEMENT IN PLACE @ 12:30 Hrs.
ODR | MORICHE AO-09 | 2011-03-16 07:30 | 2011-03-16 08:30 | 1990 | 1990 | 1200 | 1206 | CONTINUED RIH 7" CASING FROM 1096 FT TO 1554.75 FT.
ODR | MORICHE AO-09 | 2011-03-16 11:00 | 2011-03-16 11:30 | 1990 | 1990 | 2100 | 2101 | INSTALLED 7" CEMENTING HEAD AND LINES. - TESTED CEMENTING LINES W/ 2500 PSI. OK. DROPPED PACKER SHOE BALL. PUMPED 3,5 BBLS MUD & PRESSURE BUILT UP TO 1300 PSI.
ODR | MORICHE AO-09 | 2011-03-16 06:00 | 2011-03-16 07:30 | 1990 | 1990 | 1200 | 1206 | CONTINUED RIH 7" CASING FROM 759.62 FT TO 1096 FT, WHERE FOUND RESTRICTION. WORKED RESTRICTION UP AND DOWN W/ 6O SPM, FLOW: 210 GPM, SPP: 180 PSI
ODR | MORICHE AO-09 | 2011-03-16 00:30 | 2011-03-16 05:00 | 1990 | 1990 | 1200 | 1206 | RAN 7" OD CASING, 23 lbs/ft, N-80, BTC R-3 AS FOLLOW: P/U & M/U 7" CSG: PACKER SHOE (2.16.')+1 X 7" CSG JNT(36.03')+ 1X 7" BAFFLE COLLAR (1.00') + 19JTS X 7" CASING (674.24ft)+ 1 PUP JOINT 7" CASING (10 ft) '+ 1 JTS X 7" CASING (36.19ft)FROM SURFACE TO 759.62 ft. WHERE FOUND RESTRICTION.
ODR | MORICHE AO-09 | 2011-03-16 10:30 | 2011-03-16 11:00 | 1990 | 1990 | 1700 | 1701 | HELD SAFETY AND PRE-OPERATIONAL MEETING W/ SCHLUMBERGER AND CREW. DISCUSSED 7" OD. CASING CEMENTING JOB
ODR | MORICHE AO-09 | 2011-03-16 05:00 | 2011-03-16 06:00 | 1990 | 1990 | 1500 | 1503 | CONNECTED 7" CIRCULATING HEAD & WORKED RESTRICTION UP & DOWN W/ 6O SPM, FLOW: 210 GPM, SPP: 180 PSI
ODR | MORICHE AO-09 | 2011-03-16 12:30 | 2011-03-17 | 1990 | 1990 | 2100 | 2106 | WOC ON 7" CASING
ODR | MORICHE AO-09 | 2011-03-16 08:30 | 2011-03-16 09:30 | 1990 | 1990 | 1200 | 1206 | INSTALED LANDING JOINT & CIRCULATION HEAD
ODR | MORICHE AO-09 | 2011-03-16 | 2011-03-16 00:30 | 1990 | 1990 | 1700 | 1701 | R/U 7" CSG HANDLING EQUIPMENT, PERFORMED PREOPERATIONLA & SAFETY MEETING TO RUN 7" CASING
ODR | MORICHE AO-09 | 2011-03-16 09:30 | 2011-03-16 10:30 | 1990 | 1990 | 1500 | 1503 | CIRCULATED TO CLEAN HOLE WHILE RECIPROCATING CSG. PARAMETERS: 60 SPM , 180 PSI, 210 GPM
ODR | MORICHE AO-09 | 2011-03-17 18:30 | 2011-03-17 21:00 | 1990 | 1990 | 1100 | 1107 | POOH BHA No. 3 W/ 4" DRILL PIPE ON DERRICK, FROM 1990 FT TO SURFACE .
ODR | MORICHE AO-09 | 2011-03-17 21:00 | 2011-03-17 23:00 | 1990 | 1990 | 1100 | 1117 | M/U BHA No.4 W/ 6 1/8" TRIC BIT + BITSUB + SCRAPPER + 4x 4 3/4" DC + JAR + 2x 4 3/4" DC. RIH W/ 4" DP FROM SURFACE TO 1459 FT. RECIPROCATED THE LAST 200 FT.
ODR | MORICHE AO-09 | 2011-03-17 12:30 | 2011-03-17 13:00 | 1990 | 1990 | 2000 | 2003 | PERFORMED 7" CASING PRESSURE INTEGRITY TEST W/ 800 PSI. OK. PERFORMED ANULAR PREVENTOR TEST W/ SPP: 350 PSI & 800 PSI, PIPE RAM PREVENTOR TEST W/ SPP: 350 PSI & 800 PSI.
ODR | MORICHE AO-09 | 2011-03-17 18:00 | 2011-03-17 18:30 | 1990 | 1990 | 1500 | 1503 | CIRCULATED 6?" HOLE SECTION TO CLEAN HOLE @ 1990 FT. CIRCULATION PARAMETERS: 210 GPM, SPP: 400 PSI, MW: 10.6 PPG, 60 SPM.
ODR | MORICHE AO-09 | 2011-03-17 02:30 | 2011-03-17 03:00 | 1990 | 1990 | 1700 | 1701 | HOLD SAFETY AND PRE-OPERATIONAL MEETING W/ CREW
ODR | MORICHE AO-09 | 2011-03-17 09:00 | 2011-03-17 10:30 | 1990 | 1990 | 1100 | 1110 | RIH BHA No.5 W/ 6 1/8" TRC BIT USED FROM 215 FT TO 1489 FT. TAGGED TOP OF CMNT @ 1489 FT.
ODR | MORICHE AO-09 | 2011-03-17 13:00 | 2011-03-17 15:00 | 1990 | 1990 | 1500 | 1503 | CIRCULATED HOLE & DISPLACED WATER BY MUD OF 10.6 PPG. WASHED CANNAL. CIRCULATION PARAMETERS: 210 GPM, SPP: 400 PSI, MW: 10.6 PPG, 60 SPM.
ODR | MORICHE AO-09 | 2011-03-17 | 2011-03-17 02:30 | 1990 | 1990 | 2100 | 2106 | CONT. WOC ON 7" CASING
ODR | MORICHE AO-09 | 2011-03-17 23:30 | 2011-03-18 | 1990 | 1990 | 1100 | 1116 | POOH BHA No.4 W/ 4" DP FROM 1549 FT TO 1239 FT
ODR | MORICHE AO-09 | 2011-03-17 23:00 | 2011-03-17 23:30 | 1990 | 1990 | 1500 | 1503 | CIRCULATED HOLE TO CLEAN RETURNS OF CEMENT. CIRCULATION PARAMETERS: 210 GPM, SPP: 400 PSI, MW: 10.6 PPG, 60 SPM.
ODR | MORICHE AO-09 | 2011-03-17 10:30 | 2011-03-17 12:30 | 1990 | 1990 | 1400 | 1410 | REAMED CEMENT, PLUGS AND 7" FLOAT COLLAR W/ WATER FROM 1489 FT TO 1549 FT. W/ 60 SPM - 210 GPM & SPP: 400 Psi, 50 RPM AND WOB: 3-5 Klbs.
ODR | MORICHE AO-09 | 2011-03-17 08:00 | 2011-03-17 09:00 | 1990 | 1990 | 1400 | 1401 | M/U BHA No.3 W/ 6 1/8" TRIC VAREL BIT USED AND RIH W/ 4" OD DP FROM SURFACE TO 215 FT
ODR | MORICHE AO-09 | 2011-03-17 03:00 | 2011-03-17 08:00 | 1990 | 1990 | 1000 | 1001 | N/D RELEASED & L/D 7" CEMENTING HEAD AND 7" LANDING JOINT. N/D STACK BOP & 9 5/8" CSG. HEAD(11"x2M)(R-53). N/U INSTALLED CASING HEAD (7 1/16"x3M)(R-45) N/U STACK BOP, INSTALLED BELL NIPPLE AND FLOW LINE. INSTALLED KILL AND HYDRAULIC LINES.
ODR | MORICHE AO-09 | 2011-03-17 17:00 | 2011-03-17 18:00 | 1990 | 1990 | 1100 | 1110 | RIH FREE BHA No 3 W/ 6?" USED BIT FROM 1554 FT TO 1990 FT
ODR | MORICHE AO-09 | 2011-03-17 15:00 | 2011-03-17 17:00 | 1990 | 1990 | 1400 | 1410 | REAMED CEMENT & DRILLED FORMATION PACKER SHOE (VERY HARD) FROM 1549 FT TO 1554 FT. W/ 60 SPM - 210 GPM & SPP: 400 Psi, 50 RPM AND WOB: 3-5 Klbs.
ODR | MORICHE AO-09 | 2011-03-14 15:00 | 2011-03-15 | 1990 | 1990 | 1500 | 1501 | VERIFIED STATIC LEVEL BY 10 MIN AND OBSERVED WELL FLOW, REMARKS: DECIDED CIRCULATED WELL & INCREASE MUD WEIGTH, OBSERVED 5% OF METHANE. CIRCULATED WELL W/ FLOW: 227 GPM & SPP: 400 PSI. INCRESING MUD WEIGTH FROM 9.0 TO 9.4 PPG; F/ 9.4 TO 9.7 PPG; & 9.7 TO 10.4 PPG. CHECKED STATIC LEVEL IN EACH INCREASE DENSITY OF MUD AND WELL CONTINUED FLOWING, DECIDED CONTINUE. REMARKS: OBSERVED MUD CONTAMINATED OF C02, TREATMENT W/ LIME.
ODR | MORICHE AO-09 | 2011-03-14 01:00 | 2011-03-14 05:00 | 1990 | 1990 | 1100 | 1107 | VERIFIED STATIC LEVEL BY 10 MIN OK, PERFOMED WIPER TRIP TO 9-5/8" CSG SHOE F/ 1990 FT TO 202 FT. REMARKS: TIGHT POINTS @ 1610', 1578', 1515', 1515', 1452', 1388', 1325', 1262',1198',1185', 1072', 1008' & 945' MAX OVERPULL 30 KLBS. WORKED JUST RECIPROCATING STRING IN THE TIGHT POINTS. OK.
ODR | MORICHE AO-09 | 2011-03-14 05:00 | 2011-03-14 07:00 | 1990 | 1990 | 1100 | 1102 | CONTINUED MAKING WIPER TRIP F/ 202 FT 9-5/8" CASING SHOE TO / 1040 FT, REMARKS: RIH FREE STRING NO OBSERVED RESTRICTION
ODR | MORICHE AO-09 | 2011-03-14 07:00 | 2011-03-14 13:00 | 1990 | 1990 | 1100 | 1102 | CONTINUED MAKING WIPER TRIP F/ 1040 FT TO / 1990 FT, REMARKS: OBSERVED RESTRICTION (1040' TO 1072'), (1103' TO 1167'), (1262' TO 1388'). (1642' TO 1990') W/ FLOW: 157 GPM; SPP: 200 PSI, WOB: 1 KLB OK.
ODR | MORICHE AO-09 | 2011-03-14 13:00 | 2011-03-14 15:00 | 1990 | 1990 | 1500 | 1503 | CIRCULATED @ 1990 FT, PUMPING 25 BBL OF DISPERSE PILL (40 SEG) & 30 BBL OF HIGH AND VISCOUS PILL OF 10.2 PPG W/ 75 SPM; FLOW: 262 GPM; SPP: 400 PSI. OK.
ODR | MORICHE AO-09 | 2011-03-14 00:30 | 2011-03-14 01:00 | 1990 | 1990 | 1500 | 1503 | CIRCULATED @ 1990 FT TO CLEAN RETURNS W/ 75 SPM; FLOW: 262 GPM; SPP: 400 PSI. OK.
ODR | MORICHE AO-09 | 2011-03-14 | 2011-03-14 00:30 | 1990 | 1990 | 1300 | 1303 | RIG REPAIR: CHANGED 2 SEATS & 2 VALVES IN TRIPLEX MUD PUMP O.K.
ODR | MORICHE N-08 | 2014-07-27 20:30 | 2014-07-27 20:30 | 12 | 12 | 1700 | 1701 | SPUDDED DAY: RIG MEC 2 ON MORICHE N-08 WELL @ 20:30 HRS, JUL 27th, 2014.
ODR | MORICHE N-08 | 2014-07-27 20:30 | 2014-07-28 | 12 | 205 | 1400 | 1406 | DRILLED 12-1/4" HOLE SECTION WITH BHA No. 1, 12-1/4" TRIC BIT ULTERRA FROM SURFACE TO 205 FT. REMARKS: RECIPROCATING THREE TIMES EACH JOINT. W/ 50-70 SPM; 280 GPM; SPP: 50 PSI, RPM: 80; WOB: 5-6 KLBS, VISC 52 SEG, 8.6 PPG.
ODR | MORICHE N-08 | 2014-07-30 22:00 | 2014-07-31 | 2358 | 2358 | 2100 | 2106 | WOC 7" CASING. WHILE CREW WORKING ON GENERAL ISSUES. CLEANED WELL CELLAR L/D LANDING PLATE. REMARK: 18 hrs FOR 1800 psi COMPRESSIVE STRENGTH.
ODR | MORICHE N-08 | 2014-07-30 14:30 | 2014-07-30 19:00 | 2358 | 2358 | 1200 | 1206 | RIH 7" CSG, L-80, 23 lb/ft, BTC, R-3 AS FOLLOWS: (1) 7" FORMATION PACKER SHOE [2.90 ft] + (1) 7" CSG (37.20 ft) + (1) 7" COLLAR [1,10 ft] + (1) 7" CSG [37.34 ft]. TESTED FLOTATION EQUIPMENT; OK. CONTINUED RIH (49 JTS) 7" CSG [1799.35 ft] + FROM SURFACE TO 1877.44 ft. BREAK CIRCULATING EACH 500 FT.
ODR | MORICHE N-08 | 2014-07-30 19:00 | 2014-07-30 20:00 | 2358 | 2358 | 1500 | 1503 | CIRCULATED TO CLEAN HOLE AND CONDIITONED MUD REHOLOGY
ODR | MORICHE N-08 | 2014-07-30 09:00 | 2014-07-30 12:30 | 2358 | 2358 | 1800 | 1804 | RIH LOGGING IN OPEN HOLE (HRI-MSFL-GR-SP-SDL- DSN- GR) TO 2358 ft. REPEAT SECTION 2358 ft - 2100 ft. PRINCIPAL SECTION 2358 ft - 199 ft (9-5/8" SHOE). POOH LOGGING TO SURFACE.
ODR | MORICHE N-08 | 2014-07-30 07:30 | 2014-07-30 08:00 | 2358 | 2358 | 1700 | 1701 | CONDITIONED ROTARY TABLE TO RUN OPEN HOLE E LOGS. - HELD SAFETY AND PREOPERATIONAL MEETING TO RUN OPEN HOLE E LOGS.
ODR | MORICHE N-08 | 2014-07-30 01:30 | 2014-07-30 02:30 | 2358 | 2358 | 1100 | 1110 | RIH FREE BHA No. 2 FROM 205 ft TO 2358 ft. BROKEN CIRCULAITON EACH 500 FT.
ODR | MORICHE N-08 | 2014-07-30 08:00 | 2014-07-30 09:00 | 2358 | 2358 | 1400 | 1418 | R/U AND TEST E-LOGS TOOLS; OK.
ODR | MORICHE N-08 | 2014-07-30 21:00 | 2014-07-30 22:00 | 2358 | 2358 | 2100 | 2104 | TESTED LINES W/500 - 3200 psi FOR 5 min; OK. - PUMPED 1.2 bls OF WATER W/ CEMENTING UNIT TO SET FORMATION PACKER SHOE. INCREASED PRESSURE TO 1050 psi. PRESSURE DROP TO 0 psi. SET FORMATION SHOE PACKER @ 1890 ft..--PERFORMED 7" CASING CEMENTING JOB AS FOLLOWS: DROPED BOTTOM PLUG. PUMPED 30 bls OF MUD FLUSH AS PREFLUSH @ 6 bpm. PUMPED 50 bls OF BIOZAN 12.5 ppg AS SPACER @ 6 bpm. PUMPED 20 bls OF SUPERFLUSH @ 6 bpm. PUMPED 10 bls OF WATER @ 6 bpm. PUMPED 94 bls OF TAIL SLURRY 16 ppg @ 5 bpm. DROPED TOP PLUG. PUMPED 50 bls OF WATER AS DISPLACEMENT @ 7 bpm. PUMPED 13 bls OF WATER AS DISPLACEMENT @ 4 bpm. PUMPED 10 bls OF WATER AS DISPLACEMENT @ 2 bpm. RETURNS 8 bls OF 15.3 - 16.0 PPG CEMENT ON SURFACE . BACKFLOW: 0.5 bls, CIP @ 22:00 hrs.
ODR | MORICHE N-08 | 2014-07-30 20:30 | 2014-07-30 21:00 | 2358 | 2358 | 2100 | 2101 | INSTALLED 7" CEMENTING HEAD AND SURFACE LINE. - . MEANWHILE DROPPED PACKER SHOE BALL.
ODR | MORICHE N-08 | 2014-07-30 20:00 | 2014-07-30 20:30 | 2358 | 2358 | 1200 | 1214 | L/D LAST COUPLING 7" BTC. CLEANED & INSPECTIONED PIN. INSTALLED LANDING JOINT (12.6 ft), FROM 1877.44 ft TO 1890 ft.
ODR | MORICHE N-08 | 2014-07-30 02:30 | 2014-07-30 03:30 | 2358 | 2358 | 1500 | 1503 | SPOTTED 37 bls VISC PILL (9.2 ppg, 250 sec) IN BOTTOM [INTERVAL COVER: 2358 ft - 1869 ft].
ODR | MORICHE N-08 | 2014-07-30 14:00 | 2014-07-30 14:30 | 2358 | 2358 | 1700 | 1701 | CONDITIONED ROTARY TABLE TO RUN 7" CASING. - HELD PRE-OPERATIONAL & SAFETY MEETING TO RIH 7" CASING OPERATION.
ODR | MORICHE N-08 | 2014-07-30 03:30 | 2014-07-30 06:00 | 2358 | 2358 | 1100 | 1107 | CHECKED WELL IN STATIC CONDITIONS FOR 10 MIN, OK. POOH FREE BHA No. 2 FROM 2358 ft TO 64 Ft. FILLING UP EACH 10 SINGLES.
ODR | MORICHE N-08 | 2014-07-30 06:00 | 2014-07-30 07:30 | 2358 | 2358 | 1400 | 1404 | L/D BHA No. 2 (DIRECTIONAL TOOLS)
ODR | MORICHE N-08 | 2014-07-30 | 2014-07-30 01:30 | 2358 | 2358 | 1100 | 1107 | CHECKED WELL IN STATIC CONDITIONS FOR 10 MIN, OK. POOH BHA No. 2 FROM 2358 ft TO 205 ft. FILLING UP EACH 10 SINGLES.
ODR | MORICHE N-08 | 2014-07-30 12:30 | 2014-07-30 14:00 | 2358 | 2358 | 1800 | 1803 | R/D E-LOGS TOOLS.
ODR | MORICHE N-08 | 2014-08-02 12:00 | 2014-08-02 15:00 | 2358 | 2358 | 1500 | 1502 | CONNECTED SURFACE LINES TO DISPLACE BRINE BY OIL CRUDE. - -PUMPED & DISPLACED BRINE BY CRUDE OIL 140 BLS. R/D LINES
ODR | MORICHE N-08 | 2014-08-02 00:30 | 2014-08-02 01:00 | 2358 | 2358 | 1300 | 1304 | R/D WEATHERFORD SURACE LINES.
ODR | MORICHE N-08 | 2014-08-02 01:00 | 2014-08-02 08:30 | 2358 | 2358 | 1100 | 1116 | POOH 3 1/2" DP + 2 7/8" STINGER TO SURFACE AND L/D TO THE RACKS FT. FILLING EACH 5 STANDS.
ODR | MORICHE N-08 | 2014-08-02 19:30 | 2014-08-02 21:30 | 2358 | 2358 | 1100 | 1116 | POOH 27/8" EUE TUBING + SETTING TOOL + 3 1/2" EUE TUBING FROM 1838.91 FT TO SURFACE. L/D SETTING TOOL
ODR | MORICHE N-08 | 2014-08-02 08:30 | 2014-08-02 12:00 | 2358 | 2358 | 1100 | 1117 | M/U AND RIH 27/8" EUE TUBING AS STRIGER + 3 1/2" EUE TUBING FROM SURFACE TO 2348 FT.
ODR | MORICHE N-08 | 2014-08-02 17:30 | 2014-08-02 19:30 | 2358 | 2358 | 1100 | 1117 | M/U AND RIH 27/8" EUE TUBING + SETTING TOOL W/ METAL SEAL + 3 1/2" EUE TUBING FROM SURFACE TO 1838.91 FT. SET METAL SEAL AND TESTED W/ 3 KLBS, OK.
ODR | MORICHE N-08 | 2014-08-02 | 2014-08-02 00:30 | 2358 | 2358 | 2400 | 2401 | PUMPED IN DIRECT WAY 120 BBLS OF CLEAN BRINE @ 3 BPM TO RECOVER ACID AND OBSERVE NEUTRAL RETURNS ON SURFACE
ODR | MORICHE N-08 | 2014-08-02 15:00 | 2014-08-02 17:30 | 2358 | 2358 | 1100 | 1116 | CHEKED STATIC LEVEL BY 10 MIN, OK. POOH 27/8" EUE TUBING AS STINGER + 3 1/2" EUE TUBING FROM 2348 FT TO SURFACE.
ODR | MORICHE N-08 | 2014-07-31 18:30 | 2014-07-31 20:30 | 2358 | 2358 | 1400 | 1410 | DRILLED EXCESS OF CEMENT, PLUGS & COLLAR W/ WATER FROM 1815 ft TO 1885 ft (5 ft ABOVE 7" PACKER SHOE). W/WOB: 5-8 Klbs, 350 gpm; 80 rpm; SPP: 500 psi.
ODR | MORICHE N-08 | 2014-07-31 22:30 | 2014-07-31 23:00 | 2358 | 2358 | 1500 | 1503 | CIRCULATED ON BOTTOM TO CLEAN RETURNS W/ 380 GPM & 900 PSI. CHECKED STATIC LEVEL DURING 10 MIN.OK.
ODR | MORICHE N-08 | 2014-07-31 23:00 | 2014-07-31 23:30 | 2358 | 2358 | 1100 | 1101 | POOH BHA No.3 FROM 2358 TO 1890 FT. FILLING EACH 5 STANDS
ODR | MORICHE N-08 | 2014-07-31 17:30 | 2014-07-31 18:30 | 2358 | 2358 | 1100 | 1110 | M/U & RIH BHA No. 3, AS FOLLOW: 6-1/8" BIT TRC (ULTERRA, USED, TYPE: Z1RS, S/N: 1324161JH, IADC: 117, JETS: FULL OPEN) + BIT SUB + (4) 4-3/4" DC + 4-3/4" HYDRAULIC JAR + (2) 4-3/4" DC [LONG. BHA: 212 ft] FROM SURFACE TO 1815 ft (TOC).
ODR | MORICHE N-08 | 2014-07-31 | 2014-07-31 15:00 | 2358 | 2358 | 2100 | 2106 | WOC 7" CASING. WHILE CREW WORKING ON GENERAL ISSUES. CLEANED WELL CELLAR L/D LANDING PLATE. REMARK: 18 hrs FOR 1800 psi COMPRESSIVE STRENGTH.
ODR | MORICHE N-08 | 2014-07-31 23:30 | 2014-08-01 | 2358 | 2358 | 1100 | 1110 | RIH BHA No.3 FROM 1890 FT TO 2358 FT.
ODR | MORICHE N-08 | 2014-07-31 22:00 | 2014-07-31 22:30 | 2358 | 2358 | 1100 | 1110 | RIH FREE BHA No. 3 FROM 1890 ft TO 2358 ft.
ODR | MORICHE N-08 | 2014-07-31 15:00 | 2014-07-31 17:30 | 2358 | 2358 | 1000 | 1006 | HELD SAFETY AND PREOPERATIONAL TO N/D BOP'S.-UNINSTALLED 7" CEMENTING HEAD. UNSCREW AND L/D LANDING JOINT. N/D BELL NIPPLE, HYDRIL TYPE GK ANNULAR BOP (11" 5M-R-54), CAMERON PIPE RAMS(11" 5M R-54). INSTALLED CASING HEAD (7 1/16" 3M R-45), DSA (7-1/16" 3M R45 x 7 1/16" 5M R54). N/U PIPE RAM, ANNULAR PREVENTOR, BELL NIPPLE & FLOW-LINE
ODR | MORICHE N-08 | 2014-07-31 21:00 | 2014-07-31 22:00 | 2358 | 2358 | 1400 | 1410 | CONT. DRILLED HARD CEMENT + 7" CSG PACKER SHOE FROM 1885 ft TO 1890 ft. W/WOB: 2-4 Klbs, 300 gpm; 50 rpm; SPP: 1450 psi. REMARK : MEANWHILE CHANGED WATER OF DRILLOUT BY POLYMER MUD (9.2 ppg & 49 sec), REAMED MANY TIMES CSG SHOE AND COLLAR.
ODR | MORICHE N-08 | 2014-07-31 20:30 | 2014-07-31 21:00 | 2358 | 2358 | 2000 | 2003 | PERFORMED 7" CASING INTEGRITY TEST Vs ANNULAR BOP & HCR CLOSED W/ 300 PSI & 800 psi x 5 MIN; OK.
ODR | MORICHE N-08 | 2014-08-01 17:00 | 2014-08-01 19:00 | 2358 | 2358 | 1200 | 1206 | RIH FREE 5 1/2" SCREEN ASSEMBLY W/ 3-1/2' DP FROM 519.09 FT TO 2358 FT. - PERFORMED CIRCULATION TEST,OK. -
ODR | MORICHE N-08 | 2014-08-01 11:00 | 2014-08-01 12:00 | 2358 | 2358 | 1100 | 1107 | CHECKED STATIC LEVEL FOR 10 MIN. OK. POOH BHA No. 5 FROM 1890 FT TO SURFACE.
ODR | MORICHE N-08 | 2014-08-01 08:00 | 2014-08-01 08:30 | 2358 | 2358 | 1800 | 1803 | R/D CASED HOLE E-LOGS TOOLS
ODR | MORICHE N-08 | 2014-08-01 02:00 | 2014-08-01 03:00 | 2358 | 2358 | 1400 | 1401 | M/U & RIH BHA No. 4, AS FOLLOW:TAPER MILL + BIT SUB + (1 JT) 4-3/4" DC +(3 JTS) 4-3/4" DC+ 4-3/4" HYDRAULIC JAR + (2) 4-3/4" DC FROM SURFACE TO 1848.80 ft.
ODR | MORICHE N-08 | 2014-08-01 10:30 | 2014-08-01 11:00 | 2358 | 2358 | 1500 | 1502 | DISPLACED MUD BY 65 BBL CLEAN BRINE (9.2 PPG).
ODR | MORICHE N-08 | 2014-08-01 04:00 | 2014-08-01 04:30 | 2358 | 2358 | 1500 | 1503 | CIRCULATED TO CLEAN RETURNS W/ 380 GPM & 900 PSI. CHECKED STATIC LEVEL DURING 10 MIN.OK.
ODR | MORICHE N-08 | 2014-08-01 00:30 | 2014-08-01 02:00 | 2358 | 2358 | 1100 | 1107 | POOH BHA No. 3 FROM 2358 TO SURFACE. L/D BIT, FILLING EACH 5 STANDS
ODR | MORICHE N-08 | 2014-08-01 08:30 | 2014-08-01 09:30 | 2358 | 2358 | 1100 | 1110 | M/U BHA No.5 CONVENTIONAL W/ 6 1/8" TRICONIC BIT + BIT SUB + 4 JTS 4-3/4 DC + 4 3-/4 DRILLING JAR + 2 JTS 4-3/4. RIH W/ 3 1/2" DP FROM SURFACE FT TO 2358 FT (TD)
ODR | MORICHE N-08 | 2014-08-01 06:00 | 2014-08-01 06:30 | 2358 | 2358 | 1800 | 1802 | R/U CASED HOLE E-LOGS TOOLS
ODR | MORICHE N-08 | 2014-08-01 06:30 | 2014-08-01 08:00 | 2358 | 2358 | 1800 | 1810 | RAN CASED HOLE E-LOGS CBL-VDL-CCL FROM 199 FT TO 1890 FT.
ODR | MORICHE N-08 | 2014-08-01 03:00 | 2014-08-01 04:00 | 2358 | 2358 | 1100 | 1114 | RIH AND WORKED TAPPER MILL IN BAFFLE COLLAR AND FORMATION PACKER SHOE
ODR | MORICHE N-08 | 2014-08-01 16:30 | 2014-08-01 17:00 | 2358 | 2358 | 1200 | 1204 | CONNECTED SETTING TOOL AND CONDITIONED ROTARY TABLE TO RIH 6 1/8" SCREEN ASSEMBLY W/ 3 1/2" DP.
ODR | MORICHE N-08 | 2014-08-01 10:00 | 2014-08-01 10:30 | 2358 | 2358 | 1100 | 1107 | POOH BHA No. 5 W/ SCRAPER FROM 2358 FT TO 1890 FT.
ODR | MORICHE N-08 | 2014-08-01 19:00 | 2014-08-01 19:30 | 2358 | 2358 | 1200 | 1207 | RELEASED SETTING TOOL W/ 12 TURNS TO RIGHT, OK. - POOH WASH PIPE STRING FROM 2358 FT TO 2307 FT. - PERFORMED REVERSE WAY CIRCULATION TEST WITH 260 GPM, SPP:130 PSI, OK.
ODR | MORICHE N-08 | 2014-08-01 19:30 | 2014-08-01 20:30 | 2358 | 2358 | 1700 | 1701 | R/U SURFACES LINES AND CIRCULATED HEAD OF WEATHERFORD STIMULATION.- HELD SAFETY AND PRE-OPERATIONAL MEETING TO PERFORM STIMULATION JOB W/ WEATHERFORD PERSONNEL & CREW.
ODR | MORICHE N-08 | 2014-08-01 12:00 | 2014-08-01 12:30 | 2358 | 2358 | 1700 | 1701 | R/U HANDLING EQUIPMENT TOOLS TO RUN 5-1/2" SCREEN ANTONOIL COMPLETION AND PERFORMED SAFETY & PRE-OPERATIONAL MEETING.
ODR | MORICHE N-08 | 2014-08-01 04:30 | 2014-08-01 05:30 | 2358 | 2358 | 1100 | 1116 | POOH BHA No.4 FROM 1890 FT TO SURFACE. L/D TAPPER MILL
ODR | MORICHE N-08 | 2014-08-01 05:30 | 2014-08-01 06:00 | 2358 | 2358 | 1700 | 1701 | HELD SAFETY AND PREOPERATIONAL MEETING TO RUN CASED HOLE E-LOGS
ODR | MORICHE N-08 | 2014-08-01 | 2014-08-01 00:30 | 2358 | 2358 | 1500 | 1503 | CIRCULATED ON BOTTOM TO CLEAN RETURNS W/ 380 GPM & 900 PSI. CHECKED STATIC LEVEL DURING 10 MIN.OK.
ODR | MORICHE N-08 | 2014-08-01 20:30 | 2014-08-01 21:30 | 2358 | 2358 | 2400 | 2401 | PERFORMED PRESSURE TEST OF WEATHERFORD LINES W/ 2000 PSI. OK. - PERFORM PICKLING JOB. MIXTURE HCL ACID TO PERFORM PICKLING & STIMULATION JOB. PERFORMED PICKLING JOB PUMPED IN DIRECT WAY 4 BBL HCL (7.5%) @ 1.0 BPM. DISPLACED W/ 12 BBL OF CLEAN BRINE TO 1.0 BPM. PUMPED IN REVERSE WAY CLEAN BRINE UNTIL RETURN CLEAN BRINE W/O ACID @ 4 BPM.
ODR | MORICHE N-08 | 2014-08-01 23:00 | 2014-08-02 | 2358 | 2358 | 2400 | 2401 | ALLOWED THE INTERACTION BETWEEN ACID AND FORMATION (1 HR).
ODR | MORICHE N-08 | 2014-08-01 14:30 | 2014-08-01 16:30 | 2358 | 2358 | 1300 | 1304 | CONDITIONED ROTARY TABLE TO RUN INTO THE SCREEN ASSEMBLY 2 7/8" WASH PIPE + STINGER. - RIH STINGER + 16 + PONNY 2-7/8 WASH PIPE.
ODR | MORICHE N-08 | 2014-08-01 21:30 | 2014-08-01 23:00 | 2358 | 2358 | 2400 | 2401 | RIH STRING INTO ORRS TO PERFORM ACID STIMULATION JOB.PERFORMED STIMULATION JOB, AS FOLLOW:PUMPED IN DIRECT WAY 2 BBL OF CLEAN BRINE TO 1 BPM, PUMPED 10 BLS GEL @ 1 BPM. PUMPED 14 BBL HCL (10%) TO 0.5 BPM. PUMPED IN DIRECT WAY 15.5 BLS OF BRINE @ 1.0 BPM TO DISPLACE HCL TO OPEN HOLE
ODR | MORICHE N-08 | 2014-08-01 09:30 | 2014-08-01 10:00 | 2358 | 2358 | 1500 | 1503 | CIRCULATED ON BOTTOM TO CLEAN RETURNS W/ 300 GPM & 750 PSI. -PUMPED 38 BBL VISCOUS BRINE (9.4 PPG, 45 SEC) AND DISPLACED W/ 18 BLS WATER. CHECKED STATIC LEVEL FOR 10 MIN. OK.
ODR | MORICHE N-08 | 2014-08-01 12:30 | 2014-08-01 14:30 | 2358 | 2358 | 1200 | 1206 | RAN 5 1/2" SCREEN ANTONOIL FROM SURFACE TO 519.09 FT AS FOLLOW: 1 X 5-1/2" WASH DOWN SHOE (2.50') + PIN (6.0') + ORSS (1.24') + 1 PUP JOINT 5-1/2" BLANK PIPE (24.74') + 1 JTS 5 1/2" SCREEN (36.73') + 4 JTAS 5 1/2" BLANK PIPE (142.10') + EXPANSION JOINT (3.23') + 2 X JT 5 1/2" SCREEN (73.36') ) + 1 JTA 5-1/2" BLANK PIPE (35.83')+ 1 JTS 5 1/2" SCREEN (36.60') + 1 PUP JOINT 5-1/2" BLANK PIPE (10.00') + 2 X JT 5 1/2" SCREEN (109.76') + 1 JTA 5-1/2" BLANK PIPE (36.10')
ODR | MORICHE N-08 | 2014-07-28 15:00 | 2014-07-28 16:00 | 205 | 205 | 1400 | 1410 | DRILLED CEMENT FROM 169 ft TO 194 ft W/ 310 GPM, 300 PSI, WOB 4-6 KLBS, 40 RPM. PERFROMED CIT W/ 800 PSI,OK. CONT. DRILED CEMENT FROM 194 ft TO 210 ft (SHOE, RAT HOLE AND 5 FT OF NEW FORMATION).CHANGED WATER OF DRILLOUT BY MUD (8,8 PPG & 45 SEC).
ODR | MORICHE N-08 | 2014-07-28 13:00 | 2014-07-28 14:30 | 205 | 205 | 1400 | 1403 | M/U BHA No.2 WITH 8 1/2" PDC BIT, ULTERRA, TYPE: U616M, S/N: 18969, (JETS 6 X 10)) AND DIRECTIONAL TOOLS TO 64.0 FT, ORIENTING MOTOR. TESTED MOTOR & MWD W/ 380 GPM, 650 PSI. ok.
ODR | MORICHE N-08 | 2014-07-28 12:30 | 2014-07-28 13:00 | 205 | 205 | 1700 | 1701 | HELD SAFETY AND PREOPERATIONAL MEETING TO M/U AND RIH BHA No.2 DIRECTIONAL. - CONDITIONED ROTARY TABLE TO M/U BHA No.2 W/ DIRECTIONAL TOOLS
ODR | MORICHE N-08 | 2014-07-28 02:00 | 2014-07-28 03:00 | 205 | 205 | 1200 | 1206 | RAN 9-5/8" OD CASING, K-55, 40 Lb/ft, BTC, R-3 @ 199 FT AS FOLLOW: M/U FLOAT SHOE AND FIRST CASING JOINT. TEST FLOATING EQUIPMENT. OK - 9-5/8" FLOAT SHOE, 1.40 FT + 5 x 9-5/8" JTS CASING, 40 Lb/ft, K-55, BTC R-3, 183.6 FT. - CONNECTING LANDING JOINT 14.0 FT. 9-5/8" CSG SHOE @ 199 FT.
ODR | MORICHE N-08 | 2014-07-28 03:00 | 2014-07-28 03:30 | 205 | 205 | 1500 | 1501 | CONNECTED HALLIBURTON TOOLS AND SURFACE LINES. PERFORMED PREOPERATIONAL & SAFETY MEETING TO CEMENTING JOB
ODR | MORICHE N-08 | 2014-07-28 06:00 | 2014-07-28 10:00 | 205 | 205 | 1200 | 1214 | HELD SAFETY AND PREOPERATIONAL MEETING TO N/U BOP STACK. - INSTALLED 9 5/8" CASING HEAD 11"x 3M, R53-BTC. N/U ANNULAR BOP, PIPE RAMS, BELL NIPPLE & FLOWLINE.
ODR | MORICHE N-08 | 2014-07-28 04:30 | 2014-07-28 06:00 | 205 | 205 | 1000 | 1007 | CLEANED WELL CELLAR. CUT AND L/D BELL NIPPLE AND INSTALLED 9 5/8" CSG LANDING PLATE.
ODR | MORICHE N-08 | 2014-07-28 14:30 | 2014-07-28 15:00 | 205 | 205 | 1100 | 1110 | RIH BHA No.2 FROM 64.0 FT TO 169 FT (TOC) .
ODR | MORICHE N-08 | 2014-07-28 | 2014-07-28 00:30 | 205 | 205 | 1500 | 1503 | PUMPED 30 BBL OF VISCOUS PILL (150 SEC), AND CIRCULATED TO CLEAN RETURNS W/ 95 SPM; FLOW: 280 GPM; SPP: 150 PSI
ODR | MORICHE N-08 | 2014-07-28 10:00 | 2014-07-28 12:30 | 205 | 205 | 1000 | 1009 | P/U 9 5/8" CUP TESTER W/ STAND OF 5" HWDP. TESTED BOP'S, CHOKE MANIFOLD AND ACCUMULATOR AS FOLLOWS: ANNULAR BOP Vs HCR & MANUAL VALVE OF KILL LINE W/ 300 PSI X 5MIN AND 1300 PSI X 10 MIN, OK PIPE RAMS Vs MANUAL VALVE 2" & REMOTE KILL LINE VALVE, W/ 300 PSI X 5MIN AND 1300 PSI X 10 MIN CHOKE MANIFOLD LINE & VALVES No 1,2 & 3 W/ 300 PSI X 5MIN AND 1300 PSI X 10 MIN. PERFORMED ACCUMULATOR TEST: TURN OFF PUMPS & CLOSED ANNULAR, PIPE RAMS, HCR, OK. DISCAHRGE TO 0 PSI & RECHARGE TO 3000 PSI IN 4'30", L/D 9 5/8" CUP TESTER W/ STAND OF 5" HWDP. TEST KELLY COKE W/ 1300 SPI, OK.
ODR | MORICHE N-08 | 2014-07-28 16:00 | 2014-07-29 | 205 | 687 | 1400 | 1407 | DRILLED 8-1/2" HOLE SECTION FROM 205 ft TO 687 fT. W/WOB: 5-8 Klbs, GPM:380; RPM: 50+M; SPP: 1100 psi. P/U: 22KLB, S/R: 21 KLB, S/O: 20 KLB. SLOW PUMP PRESSURE (PUMP No 2): 72/82/92 SPM, 600/700/850 PSI. SLOW PUMP PRESSURE (PUMP No 2): 65/75/85 SPM, 300/400/450 PSI.
ODR | MORICHE N-08 | 2014-07-28 01:30 | 2014-07-28 02:00 | 205 | 205 | 1700 | 1701 | P/U AND M/U 9-5/8" CSG HANDLING EQUIPMENT. - PERFORMED PREOPERATIONAL & SAFETY MEETING TO RUN 9 5/8" CSG
ODR | MORICHE N-08 | 2014-07-28 00:30 | 2014-07-28 01:30 | 205 | 205 | 1100 | 1107 | CHECKED STATIC LEVEL & POOH BHA No. 1 TO SURFACE. L/D TO RACKS 4x6-1/2" DC. DULL GRADE: 1-2-CT-A-E-I-WT-TD
ODR | MORICHE N-08 | 2014-07-28 03:30 | 2014-07-28 04:30 | 205 | 205 | 2100 | 2104 | TESTED SURFACE LINES W/ 500-2500 PSI.PERFORMED 9 5/8" CASING CEMENTING JOB AS FOLLOWS: PUMPED AHEAD 20 BBLS OF FRESH WATER @ 5.0 BPM. MIXED AND PUMPED 34 BLS OF CEMENT SLURRY - 14.5 PPG CLASS "G" CEMENT @ 5.0BPM. DISPLACED CEMENT SLURRY W/ 14.2 BBLS OF FRESH WATER @ 2.0 BPM. (RETURNED +/- 5 BLS OF CEMENT 14.2 -14.3 PPG ). BACKFLOW: 0.5 BLS.
ODR | MORICHE N-08 | 2014-07-29 | 2014-07-29 06:00 | 687 | 1227 | 1400 | 1407 | DRILLED 8-1/2" HOLE SECTION FROM 687 ft TO 1227 ft (KOP @ 750 FT) . W/WOB: 5-8 Klbs, GPM:380; RPM: 50+M; SPP: 1200 psi. P/U: 28KLB, S/R: 26 KLB, S/O: 24 KLB. SLOW PUMP PRESSURE (PUMP No 2): 72/82/92 SPM, 620/850/950 PSI. pumped hight viscous pill @ 718 FT.
ODR | MORICHE N-08 | 2014-07-29 18:00 | 2014-07-29 23:00 | 2090 | 2358 | 1400 | 1407 | DRILLED 8-1/2" HOLE SECTION FROM 2090 ft TO 2358 ft (TD) . W/WOB: 8-10 Klbs, GPM:340; RPM: 50+M; SPP: 1400 psi. P/U: 42KLB, S/R: 36 KLB, S/O: 29 KLB. SLOW PUMP PRESSURE (PUMP No 2): 70/80/90 SPM, 900/1000/1200 PSI. PUMPED HIGHT VISCOUS PILL @ 2250 FT.
ODR | MORICHE N-08 | 2014-07-29 23:00 | 2014-07-30 | 2358 | 2358 | 1500 | 1503 | PUMPED & CIRCULATED 30 bls OF VISCOUS PILL (MW: 9.2 ppg, VIS 120 sec) @ 2358 ft TO CLEAN RETURN, W/ 380 gpm & 1500 psi.
ODR | MORICHE N-08 | 2014-07-29 12:00 | 2014-07-29 18:00 | 1545 | 2090 | 1400 | 1407 | DRILLED 8-1/2" HOLE SECTION FROM 1545 ft TO 2090 ft . W/WOB: 8-10 Klbs, GPM:380; RPM: 50+M; SPP: 1400 psi. P/U: 39KLB, S/R: 34 KLB, S/O: 28 KLB. SLOW PUMP PRESSURE (PUMP No 2): 64/74/84 SPM, 450/600/650 PSI. pumped hight viscous pill @ 1750 FT.
ODR | MORICHE N-08 | 2014-07-29 06:00 | 2014-07-29 12:00 | 1227 | 1545 | 1400 | 1407 | DRILLED 8-1/2" HOLE SECTION FROM 1227 ft TO 1545 ft . W/WOB: 8-10 Klbs, GPM:380; RPM: 50+M; SPP: 1400 psi. P/U: 35KLB, S/R: 31 KLB, S/O: 25 KLB. SLOW PUMP PRESSURE (PUMP No 2): 64/74/84 SPM, 430/550/620 PSI. pumped hight viscous pill @ 1250 FT.
OCM | MORICHE N-08 | 2014-08-28 23:00 | 2014-08-28 23:30 | 2358 | 2358 | 1600 | 1602 | PREOPERATIONAL AND SECURITY MEETING.
OCM | MORICHE N-08 | 2014-08-28 22:30 | 2014-08-28 23:00 | 2358 | 2358 | 3000 | 3002 | CLEANED AND ORGANIZED AREA.
OCM | MORICHE N-08 | 2014-08-28 18:30 | 2014-08-28 20:30 | 2358 | 2358 | 2200 | 2204 | RIH ROD STRING, AS FOLLOW: 1 SBP PUMP 25-200 RWAM 18-2-6 WM-702 + 10 SINKER BARS 1 1/2"(250 FT ) + 1 ROD GUIDE 2 7/8"(2,25 FT ) + 7 ROD GUIDE 3 1/2"(15,75 FT) + 64 VARILLAS 7/8"(1920 FT ) + 3 PONY ROD 7/8"2+10+6(18 FT) + 1 POLISHED ROD 1 1/4"(26 FT )
OCM | MORICHE N-08 | 2014-08-28 17:30 | 2014-08-28 18:30 | 2358 | 2358 | 1100 | 1157 | ORGANIZED ROD STRING.
OCM | MORICHE N-08 | 2014-08-28 21:30 | 2014-08-28 22:30 | 2358 | 2358 | 3000 | 3005 | RIGGED DOWN.
OCM | MORICHE N-08 | 2014-08-28 20:30 | 2014-08-28 21:30 | 2358 | 2358 | 2200 | 2203 | SEAT PUMP, SPACED PUMPING STRING, INSTALLED HYDRAULIC PUMP UNIT.
OCM | MORICHE N-08 | 2014-08-28 16:00 | 2014-08-28 16:30 | 2358 | 2358 | 3000 | 3015 | MOBILIZED FLUSH BY MEC I FROM MORICHE CE-08 WELL TO MORICHE N-08 WELL. (DISTANCE 4.7KM)
OCM | MORICHE N-08 | 2014-08-28 16:30 | 2014-08-28 17:30 | 2358 | 2358 | 3000 | 3006 | INSTALLED GEOMENRBANE AND RIGGED UP.
OCM | MORICHE N-08 | 2014-08-03 | 2014-08-03 02:30 | 2358 | 2358 | 1000 | 1006 | HELD PRE-OPERATIONAL AND SAFETY MEETING TO R/D BOP´S. STACK R/D BOP STACKS AND ACCESSORIES. INSTALLED PUMPING FLANGE AND INSTALLED 2 7/8" EUE PLUG & ACCESSORIES
OCM | MORICHE N-08 | 2014-08-03 02:30 | 2014-08-03 02:30 | 2358 | 2358 | 3000 | 3005 | RELEASED RIG MEC-2 @ 02:30 HRS ON AUG 3rd, 2014
OCM | MORICHE N-08 | 2014-08-02 21:30 | 2014-08-03 | 2358 | 2358 | 1100 | 1164 | RIH 2-7/8"EUE + 3 1/2" EUE TUBING PRODUCTION STRING FROM SURFACE TO 2305 FT, AS FOLLOW: 2 7/8" EUE TUBING (61.95") + NIPLESILLA (0.65) + 17 X 2-7/8" EUE TBG (527.30') + 1 X XO ( 0.50") + 55 X 3 1/2" EUE TUBING (1702.80') + RTE (12.50') TOTAL LENGTH 2305.8 FT.
ODR | MORICHE N 03 | 2008-07-05 09:30 | 2008-07-05 14:00 | 2548 | 2548 | 1800 | 1802 | R/U HALLIBURTON E-LOGS TOOLS. PRE-OPERATIONAL & SAFETY MEETING.RAN CASTV, CBL, GR E-LOGS.R/D HALLIBURTON E-LOGS TOOLS.
ODR | MORICHE N 03 | 2008-07-05 05:30 | 2008-07-05 06:00 | 2548 | 2548 | 1500 | 1503 | CIRCULATED TO CLEAN HOLE @ 2031'.
ODR | MORICHE N 03 | 2008-07-05 14:00 | 2008-07-05 14:30 | 2548 | 2548 | 1400 | 1401 | P/U & M/U BHA Nr 8 11" x 6 1/8" UNDERREAMER, 4 ¾" BIT SUB. CONNECTED KELLY AND TESTED W/900 PSI. OK.
ODR | MORICHE N 03 | 2008-07-05 06:00 | 2008-07-05 09:30 | 2548 | 2548 | 1100 | 1107 | POOH DIRECTIONAL STRING W/ BHA No.7 F/ 2031' TO SURFACE.
ODR | MORICHE N 03 | 2008-07-05 03:00 | 2008-07-05 05:30 | 2548 | 2548 | 1400 | 1401 | R/U AND RIH BHA No 7 W/ SCRAPPER FROM SURFACE TO 2031' WORKED SCRAPPER TO CLEAN 7'' CASING.
ODR | MORICHE N 03 | 2008-07-05 14:30 | 2008-07-05 17:30 | 2548 | 2548 | 1100 | 1110 | M/U AND RIH BHA Nr 8 W/ 4 x 4 ¾" DC, 1 x 4 ¾" DRILLING JAR AND 2 x 4 ¾" DC F/ SURFACE TO 2041 ft.
ODR | MORICHE N 03 | 2008-07-05 | 2008-07-05 03:00 | 2548 | 2548 | 1100 | 1107 | CONTINUED POOH BHA No.6 W/ 3 1/2'' DP FROM 2394' TO SURFACE. L/D DIRECTIONAL TOOLS. 61/8'' BIT DULL GRADE 6 - 6 - WT - A - 6 - 4 - SD - TD.
ODR | MORICHE N 03 | 2008-07-05 17:30 | 2008-07-06 | 2548 | 2548 | 1400 | 1413 | ENLARGED 6-1/8" TO 11" HOLE FROM 2041 ft TO 2228 ft. WOB: 2/3 KLb, SPM: 72 GPM: 252, RPM: 90-100, SPP: 900 PSI.SUMMARY FROM 00:00 HRS TO 06:00 HRS
ODR | MORICHE N 03 | 2008-07-08 08:00 | 2008-07-08 09:00 | 2548 | 2548 | 1300 | 1304 | WORKED ON ROTARY TABLER/D 3-1/2" KELLY, KELLY BUSHING AND SWIVEL
ODR | MORICHE N 03 | 2008-07-08 09:00 | 2008-07-08 12:00 | 2548 | 2548 | 1200 | 1214 | N/D FLOWLINE AND BELL NIPPLE
ODR | MORICHE N 03 | 2008-07-08 02:30 | 2008-07-08 08:00 | 2548 | 2548 | 1100 | 1116 | POOH 2-7/8" TB STINGER W/ 3-1/2" DP AND L/D IN SINGLES ON SURFACE (80 JTS*3-1/2" DP & 14 JTS*2-7/8" TB)
ODR | MORICHE N 03 | 2008-07-08 | 2008-07-08 01:30 | 2548 | 2548 | 1100 | 1117 | CONT. RIH 2-7/8" TB STINGER W/ 3-1/2" DP FROM 1072 FT TO 2391 FT - CLEAN BOTTOM
ODR | MORICHE N 03 | 2008-07-08 01:30 | 2008-07-08 02:30 | 2548 | 2548 | 1500 | 1502 | CIRCULATED @ 2389 FT AND DISPLACED MUF FOR NaCl BRINE - 9.1 PPGW/ 50 SPM - 175 GPM & 180 PSI.
ODR | MORICHE N 03 | 2008-07-06 17:30 | 2008-07-06 18:00 | 2548 | 2548 | 1200 | 1204 | P/U & M/U 5" HANDLING EQUIPMENT.
ODR | MORICHE N 03 | 2008-07-06 20:00 | 2008-07-06 20:30 | 2548 | 2548 | 1300 | 1303 | INSTALLED 3 ½" PACKING HEAD AND SURFACE LINES. CIRCULATED HOLE @ 2394 ft.
ODR | MORICHE N 03 | 2008-07-06 10:30 | 2008-07-06 11:00 | 2548 | 2548 | 1100 | 1107 | POOH BHA Nr 8 W/ 3½" DP FROM 2394 ft TO 2041 ft.
ODR | MORICHE N 03 | 2008-07-06 21:30 | 2008-07-07 | 2548 | 2548 | 1500 | 1501 | ARRANGED MUD PUMP SUMMARY FROM 00:00 HRS TO 06:00 HRS
ODR | MORICHE N 03 | 2008-07-06 10:00 | 2008-07-06 10:30 | 2548 | 2548 | 1500 | 1503 | RECIPREOCATED & CIRCULATED STRING TO CONDITIONED MUD @ 2394 ft.
ODR | MORICHE N 03 | 2008-07-06 11:00 | 2008-07-06 13:30 | 2548 | 2548 | 1400 | 1413 | RE-ENLARGED 8½" TO 11" HOLE FROM 2041 ft TO 2394 ft. TWO TIMES.WOB: 2/3 KLb, SPM: 85 GPM: 297, RPM: 90-100, SPP: 900 PSI.
ODR | MORICHE N 03 | 2008-07-06 15:00 | 2008-07-06 17:30 | 2548 | 2548 | 1100 | 1107 | POOH BHA Nr 8 UNDERREAMER WITH 3½" DP FROM 2394 ft TO SURFACE.
ODR | MORICHE N 03 | 2008-07-06 20:30 | 2008-07-06 21:30 | 2548 | 2548 | 1500 | 1501 | CIRCULATED AND CONDITIONED MUD TO PERFOMED GRAVEL PACKING JOB
ODR | MORICHE N 03 | 2008-07-06 19:30 | 2008-07-06 20:00 | 2548 | 2548 | 1200 | 1206 | RIH 5" LINER W/ 3½" DP FROM 414.6 ft TO 2394 ft.
ODR | MORICHE N 03 | 2008-07-06 18:30 | 2008-07-06 19:30 | 2548 | 2548 | 1200 | 1206 | RIH 12 x 2 ?" TUBING BTC AS STINGER STRING. LENGTH : 375 ft.
ODR | MORICHE N 03 | 2008-07-06 13:30 | 2008-07-06 15:00 | 2548 | 2548 | 1500 | 1503 | PUMPED 30 BBL OF VISCOSITY PILL 120 SEG TO CLEAN HOLE, CIRCULATED AND CONDITIONING MUD @ 2394 ft. FV: 45 SEC TO RUN SLOTTED LINER
ODR | MORICHE N 03 | 2008-07-06 | 2008-07-06 10:00 | 2548 | 2548 | 1400 | 1413 | CONTINUED ENLARGED 6-1/8" TO 11" HOLE F/ 2228 FT TO 2394 FT, WOB: 2/3 KLb, SPM: 85 GPM: 297, RPM: 90-100, SPP: 900 PSI.NOTE: LOW ROP DUE TO ENLARGED NEW HOLE 6-1/8" HARD FORMATION
ODR | MORICHE N 03 | 2008-07-06 18:00 | 2008-07-06 18:30 | 2548 | 2548 | 1200 | 1206 | RAN 5" OD SLOTTED LINER N-80; 18 Lb/ft; 52 slot/ft, BTC, R-3. TOTAL LENGTH: 414.6 FT
ODR | MORICHE N 03 | 2008-06-27 02:30 | 2008-06-27 14:30 | 277 | 1025 | 1400 | 1407 | DRILLED 8½" HOLE, BUILDING ANGLE FROM 277 ft TO 1025 ft. (EOB @ 1025 FT)SPM: 92, GPM: 330, RPM: 60 + 105, WOB: 8/12 KLb, SPP: 700 + 150 DIF PSI. EFFECTIVE ROP: 130 ft/hr
ODR | MORICHE N 03 | 2008-06-27 14:30 | 2008-06-28 | 1025 | 1479 | 1400 | 1407 | DRILLED 8 1/2" HOLE TANGENT SECTION FROM 1025' TO 1479'SPM: 97, GPM: 350, RPM: 60 + 112, WOB: 8/12 KLb, SPP: 1000 + 100 PSI. EFFECTIVE ROP: 153 ft/hrTOTAL SLIDE FEET:522; % SLIDE: 39 TOTAL ROT FEET:801; % ROT: 61ROP SLD: 108 ft/hr; ROP ROT: 124 ft/hr; ROP AVERAGE: 118 ft/hr.SUMMARY FROM 00:00 HRS TO 06:00 HRS
ODR | MORICHE N 03 | 2008-06-27 | 2008-06-27 01:00 | 188 | 188 | 1500 | 1501 | DISPLACED WATER BY MUD 8.7 PPG OK. WASHED MUD TANK
ODR | MORICHE N 03 | 2008-06-27 01:00 | 2008-06-27 02:30 | 188 | 277 | 1400 | 1407 | STARTED TO DRILL 8½" HOLE VERTICAL SECTION FROM 188 ft TO 277 ft. KOP @ 277 ftSPM: 92, GPM: 330, RPM: 60 + 105 , WOB:4/6 KLb, SPP: 500 PSI + 50 PSI DIF. EFFECTIVE ROP: 302 ft/hr
ODR | MORICHE N 03 | 2008-06-29 22:30 | 2008-06-29 23:00 | 2548 | 2548 | 1700 | 1701 | PERFORMED PREOPERATIONAL & SECURITY MEETING TO RUN OPEN HOLE E-LOGS.
ODR | MORICHE N 03 | 2008-06-29 14:00 | 2008-06-29 16:00 | 2515 | 2548 | 1400 | 1407 | NOTE: DUE TO LOW ROP ( LESS THAN 10 FT/HR),DECIDED CALL TO GEOLOGIST IN BOGOTA AND DECIDED DRILL 30 FT MORE. CONTINUED DRILLING F/2515 TO 2548 FT TD (MD)
ODR | MORICHE N 03 | 2008-06-29 16:00 | 2008-06-29 18:00 | 2548 | 2548 | 1100 | 1101 | PERFORMED SHORT TRIP @ 1548 FT. OBSERVED STATIC LEVEL EACH SINGLE. OK.
ODR | MORICHE N 03 | 2008-06-29 04:00 | 2008-06-29 08:00 | 2395 | 2395 | 1100 | 1110 | CONNECTED NEW 8-1/2" TRICONE BIT S/N: 301328 AND RIH W/ BHA No. 3 FROM SURFACE TO 2395 FTCIRCULATED HOLE @ 631 FT. SPM:52; Q: 182 GPM; SPP: 300 PSI.
ODR | MORICHE N 03 | 2008-06-29 20:00 | 2008-06-29 22:30 | 2548 | 2548 | 1100 | 1107 | POOH BHA No.3 W/ 8 1/2'' USED TRICONE BIT F/ 2548' TO SURFACE.
ODR | MORICHE N 03 | 2008-06-29 23:00 | 2008-06-30 | 2548 | 2548 | 1800 | 1802 | R/U HALLIBURTON E-LOG TOOLS. .SUMMARY FROM 00:00 HRS TO 06:00 HRS
ODR | MORICHE N 03 | 2008-06-29 08:00 | 2008-06-29 14:00 | 2395 | 2515 | 1400 | 1407 | CONTINUED DRILLING 8-1/2" HOLE W/ CONVENTIONAL STRING F/ 2395' TO 2515 FTSPM: 97, GPM: 350, RPM: 70, WOB: 8/12 KLb, SPP: 1000 + 100 PSI. AVERAGE ROP: 20 ft/hr
ODR | MORICHE N 03 | 2008-06-29 18:00 | 2008-06-29 20:00 | 2548 | 2548 | 1500 | 1503 | CIRCULATED TO CLEAN HOLE PUMPED 30 BBL OF VISCOUS PILL (150 SEG). PREPARED AND PUMPED 100 BBL OF WALL NUT PILL, DISPLACED W/ 265 STK
ODR | MORICHE N 03 | 2008-06-29 | 2008-06-29 04:00 | 2395 | 2395 | 1100 | 1107 | POOH & L/D DIRECTIONAL STRING FROM 2395' TO SURFACE. DULL GRADING 8-8-LT-A-F-10-SD-PR
ODR | MORICHE N 03 | 2008-07-04 22:30 | 2008-07-04 23:00 | 2548 | 2548 | 1100 | 1117 | FOUND ORIGINAL HOLE @ 2309 FT; RIH FREE STRING TO TD 2394 FT
ODR | MORICHE N 03 | 2008-07-04 04:00 | 2008-07-04 06:00 | 2548 | 2548 | 1400 | 1403 | M/U BHA Nr 6, W/ 6?" NEW BIT 3x13, 4¾" MOTOR, F. VALVE, 5 7/8" STABILIZER, X-OVER, EM MWD F/ SURFACE TO 60 FT
ODR | MORICHE N 03 | 2008-07-04 10:30 | 2008-07-04 11:00 | 2548 | 2548 | 1400 | 1410 | CONT. DRILLED OUT CEMENT AND CASING SHOE AND CEMENT F/2031 FT TO 2041 FT.
ODR | MORICHE N 03 | 2008-07-04 23:30 | 2008-07-05 | 2548 | 2548 | 1100 | 1116 | POOH BHA No.6 F/ 2394 FT TO 1994 FTSUMMARY FROM 00:00 HRS TO 06:00 HRS
ODR | MORICHE N 03 | 2008-07-04 12:00 | 2008-07-04 18:00 | 2548 | 2548 | 1400 | 1410 | DRILLED CEMENT PLUG AND FOUND NEW FORMATION. (SIDE TRACK HOLE). DRILLED FROM 2041 FT TO 2168 FT AND TAKE SURVEY AND TAKE SURVEY. W/ 52 SPM; 182 GPM; SPP: 500 PSI; 70 RPM; WOB:4-6 KLBSTRIED TO BACK TO ORIGINAL HOLE WITHOUT EXIT
ODR | MORICHE N 03 | 2008-07-04 | 2008-07-04 03:00 | 2548 | 2548 | 1000 | 1006 | M/D & L/D 7" LANDING JOINT. DISCONNECTED FLOW LINE.N/D BELL NIPPLE, ANNULAR BOP AND ADAPTER SPOOL. M/D 9 5/8" CASING HEAD. CUTTED 9 5/8" CASING. M/U 7" CASING HEAD. N/U ADAPTER SPOOL.N/U ANNULAR BOP AND BELL NIPPLE. CONNECTED FLOW AND KILL LINES.
ODR | MORICHE N 03 | 2008-07-04 23:00 | 2008-07-04 23:30 | 2548 | 2548 | 1500 | 1503 | CIRCULATED HOLE @ 2394 FT TO CLEAN RETORUNS.
ODR | MORICHE N 03 | 2008-07-04 11:00 | 2008-07-04 12:00 | 2548 | 2548 | 1500 | 1503 | PUMPED 10 BBL OF WATER & DISPLACED WATER WITH NEW MUD @ 9.0 PPG. W/ 44 SPM; 154 GPM; SPP: 400 PSI
ODR | MORICHE N 03 | 2008-07-04 03:00 | 2008-07-04 04:00 | 2548 | 2548 | 1700 | 1701 | PRE-OPERATIONAL & SAFETY MEETING BY WEATHERFORD.R/U 4¾" MOTOR. TESTED MOTOR. SPM: 45, GPM: 175, P: 100 PSI. OK.
ODR | MORICHE N 03 | 2008-07-04 06:00 | 2008-07-04 08:30 | 2548 | 2548 | 1100 | 1110 | CONT. RIH BHA # 6 W/ DIRECTIONAL TOOLS FROM 60 FT TO 1981'. TAGGED TOP OF CEMENT @ 1981 FT.
ODR | MORICHE N 03 | 2008-07-04 08:30 | 2008-07-04 10:30 | 2548 | 2548 | 1400 | 1406 | DRILLED OUT CEMENT, FLOAT COLLAR, CEMENT F/1981 FT TO 2031 FT.W/ SPM: 44 ; GPM:154 ; SPP: 400 PSI; 40-50 RPM ; WOB:3-4 KLBSPERFORMED CASING INTEGRITY TEST (CIT) AND BOP' STACK W/ 800 PSI X 10 min, OK. @ 2031 FT
ODR | MORICHE N 03 | 2008-07-04 18:00 | 2008-07-04 22:30 | 2548 | 2548 | 1400 | 1407 | CONT. DRILLED NEW FORMATION W/ BIT 6-1/8'' + BHA No. 6 + 3-1/2 DP FROM 2168 FT TO 2309W/ SPM: 52 ; GPM:180 ; SPP: 600 + 50 PSI; 40-50 RPM ; WOB:4-6 KLBS
ODR | MORICHE N 03 | 2008-07-01 02:30 | 2008-07-01 07:30 | 2548 | 2548 | 2100 | 2106 | WOC- ISOLATED CEMENT PLUG.
ODR | MORICHE N 03 | 2008-07-01 23:00 | 2008-07-02 | 2548 | 2548 | 1500 | 1503 | CIRCULATED TO CLEAN HOLE & CONDITIONED MUD. POSITIONED OPENED STRING @ 2391'. NOTE: OBSERVED HIGH VISCOSITY PILL CONTAMINATED IN PILL TANK. HAD TO CLEAN PILL TANK AND PREPARE AGAIN 32 BBL OF HIGH VISCOSITY PILLSUMMARY FROM 00:00 HRS TO 06:00 HRS
ODR | MORICHE N 03 | 2008-07-01 | 2008-07-01 02:30 | 2548 | 2548 | 2100 | 2106 | WOC- CONTINUED POOH 3-1/2 DP STRING F/ 2274' TO SURFACE.
ODR | MORICHE N 03 | 2008-07-01 15:30 | 2008-07-01 17:30 | 2548 | 2548 | 1500 | 1501 | CIRCULATED AND CONDITIONED MUD @ 2391 ft
ODR | MORICHE N 03 | 2008-07-01 14:00 | 2008-07-01 15:30 | 2548 | 2548 | 1400 | 1410 | DRILLED CEMENT FROM 2319 ft TO ISOLATED CEMENT PLUG TOP @ 2394 ft.
ODR | MORICHE N 03 | 2008-07-01 07:30 | 2008-07-01 14:00 | 2548 | 2548 | 1400 | 1401 | M/U & RIH BHA No.4 FROM SURFACE TO 2319 FT, OBSERVED RESTRICTIONS @ 1643'; 2031'; 2119' & 2245'.CONNECTED KELLY, CIRCULATED AND ROTATED STRING IN EACH RESTRICTION.TAGGED TOP OF CEMENT @ 2319 ft. 75 FT UP OF THE THEORETICAL TOP
ODR | MORICHE N 03 | 2008-07-01 17:30 | 2008-07-01 20:30 | 2548 | 2548 | 1100 | 1107 | POOH BHA # 4 W/ 3 1/2'' DP FROM 2391' TO SURFACE. CHECKED WELL STATIC LEVEL, OK.
ODR | MORICHE N 03 | 2008-07-01 20:30 | 2008-07-01 23:00 | 2548 | 2548 | 1100 | 1117 | R I H 3 1/2'' DP OPENEND FROM SURFACE TO 2394'. VERIFY W/ 2 KLBS ON BOTTOM.
ODR | MORICHE N 03 | 2008-06-28 23:30 | 2008-06-29 | 2395 | 2395 | 1500 | 1503 | CIRCULATED @ 2395 FT TO CLEAN HOLE. SPM: 84; GPM: 294; SPP: 700 PSI. SUMMARY FROM 00:00 HRS TO 06:00 HRS
ODR | MORICHE N 03 | 2008-06-28 | 2008-06-28 23:30 | 1479 | 2395 | 1400 | 1407 | DRILLED 8 1/2" HOLE TANGENT SECTION FROM 1479' TO 2395'SPM: 97, GPM: 350, RPM: 60 + 112, WOB: 8/12 KLb, SPP: 1000 + 100 PSI. EFFECTIVE ROP: 95 ft/hrTOTAL SLIDE FEET: 613; % SLIDE: 28 TOTAL ROT FEET: 1594; % ROT: 72ROP SLD: 98 ft/hr; ROP ROT: 82.95 ft/hr; ROP AVERAGE: 118 ft/hr.NOTE: DUE LOW ROP LESS THAN 20 FT/HR, DECIDED POOH BIT AND WILL CHANGE
ODR | MORICHE N 03 | 2008-06-26 23:30 | 2008-06-27 | 188 | 188 | 1400 | 1410 | CONTINUED DRILLING CEMENT AND SHOE 178 TO 188 FT SUMMARY FROM 00:00 HRS TO 06:00 HRS
ODR | MORICHE N 03 | 2008-06-26 10:30 | 2008-06-26 16:30 | 188 | 188 | 2100 | 2106 | WOC ON 9-5/8" CASING
ODR | MORICHE N 03 | 2008-06-26 05:30 | 2008-06-26 06:30 | 188 | 188 | 1100 | 1107 | POOH & L/D BHA Nr 1 FROM 188' TO SURFACE
ODR | MORICHE N 03 | 2008-06-26 23:00 | 2008-06-26 23:30 | 188 | 188 | 1400 | 1410 | DRILLED HARD CEMENT F/ 156 FT TO 178 FT, PERFORMEP CIT W/ 800 PSI DURING 5 MIN. OK.
ODR | MORICHE N 03 | 2008-06-26 16:30 | 2008-06-26 18:00 | 188 | 188 | 2100 | 2102 | R/D SCHLUMBERGER CIRCULATING HEAD AND L/D 9-5/8" LANDING JOINT & BELL NIPPLE
ODR | MORICHE N 03 | 2008-06-26 05:00 | 2008-06-26 05:30 | 188 | 188 | 1500 | 1503 | CIRCULATED & PUMPED 15 BBL OF VISCOUS PILL TO CLEAN HOLE
ODR | MORICHE N 03 | 2008-06-26 03:30 | 2008-06-26 04:00 | 188 | 188 | 1500 | 1503 | CIRCULATED @ 188 ft. SPM: 60, GPM: 210, SPP: 100 PSI.
ODR | MORICHE N 03 | 2008-06-26 06:30 | 2008-06-26 07:00 | 188 | 188 | 1200 | 1204 | P/U AND M/U 9-5/8" HANDLING EQUIPMENT. - INSTALLED 9-5/8" HYDRAULIC TONG
ODR | MORICHE N 03 | 2008-06-26 20:30 | 2008-06-26 21:00 | 188 | 188 | 1700 | 1701 | PERFORMED PREOPERATIONAL & SAFETY MEETING W/ WEATHERFORD. DISCUSSED 8-1/2" DIRECTIONAL HOLE PROGRAMMEP /U AND M/U BHA No.2 W/ 6-3/4" MUD MOTOR AND PRESSURE TESTED W/ 86 SPM - 301 GPM 400 Psi - OK
ODR | MORICHE N 03 | 2008-06-26 09:00 | 2008-06-26 09:30 | 188 | 188 | 2100 | 2101 | CONNECTED CEMENTING HEAD, CIRCULATE & RECIPROCATED STRING @ 182.5 FT CONDITIONED MUD
ODR | MORICHE N 03 | 2008-06-26 18:00 | 2008-06-26 20:30 | 188 | 188 | 1000 | 1006 | INSTALLED 9-5/8" CASING HEAD, FLANGED ADAPTER AND N/U BOP ANNULARINSTALLED BELL NIPPLE AND FLOWLINE
ODR | MORICHE N 03 | 2008-06-26 07:00 | 2008-06-26 09:00 | 188 | 188 | 1200 | 1206 | RAN 9-5/8" OD CASING, 43,5 LB/FT, N-80, BTC9-5/8" FLOAT SHOE (1.44 ft) + 4 JTS * 9-5/8" (168.57 ft) + 9-5/8" LANDING JOINT (12.5 ft) TO 182.5 FT 9-5/8" CASING SHOE @ 182.5 FT
ODR | MORICHE N 03 | 2008-06-26 | 2008-06-26 03:30 | 14 | 188 | 1400 | 1406 | SPUDDED MORICHE N-03 WELL AT 00:00 HRS, JUNE 26th, 2008.DRILLED 12-1/4" HOLE SECTION W/ BHA # 1 & 12-1/4" BIT FROM SURFACE TO 188 ft.W/ 80-100 RPM, 52 SPM, 182 GPM, SPP: 100 psi & WOB: 5.-6 Klbs.
ODR | MORICHE N 03 | 2008-06-26 09:30 | 2008-06-26 10:30 | 188 | 188 | 2100 | 2104 | PERFOMED PREOPERATIONAL & SAFETY MEETING TO CEMENTING 9-5/8" OD CASINGPERFORMED 9-5/8" CASING CEMENT JOB @ 182.5 FTPUMPED 20 BLS OF FRESH WATER @ 3.0 BPMMIXED AND PUMPED 31 BLS OF CEMENT SLURRY - 14.2 PPG CLASS "G" CEMENT @ 3.0 BPMDISPLACED CEMENT SLURRY W/ 11.5 BLS OF FRESH WATER @ 3.0 BPMBACK FLOW 0.0 BLS OBSERVED. RETURNS ON SURFACE 14 BLS - 13.8 PPG. CEMENT IN PLACE @ 10:30 HRS
ODR | MORICHE N 03 | 2008-06-26 04:00 | 2008-06-26 05:00 | 188 | 188 | 1100 | 1107 | POOH BHA Nr 1 TO SURFACE. RIH BHA Nr 1 CONDITIONED TRIP TO RUN 9-5/8" CASING @ 190 ft.
ODR | MORICHE N 03 | 2008-06-26 21:00 | 2008-06-26 23:00 | 188 | 188 | 1400 | 1403 | CONT. P/U AND M/U BHA No.2 W/ 8-1/2" NEW TRICONE BIT + DIRECTIONAL STRING TO 156 FT - TAGGED
ODR | MORICHE N 03 | 2008-06-30 15:30 | 2008-06-30 18:30 | 2548 | 2548 | 1800 | 1804 | RUN No.3 (REPEAT): HRI, MSFL, GR FROM BOTTOM @ 2548 ft. TO 182.5 ft, 9 ?" CSG SHOE.
ODR | MORICHE N 03 | 2008-06-30 03:00 | 2008-06-30 07:00 | 2548 | 2548 | 1800 | 1804 | RUN No.2: SDL, DSN FROM BOTTOM ft TO 183.5 ft, 9 ?" CSG SHOE.
ODR | MORICHE N 03 | 2008-06-30 15:00 | 2008-06-30 15:30 | 2548 | 2548 | 1800 | 1802 | R/U HALLIBURTON E-LOG TOOLS.
ODR | MORICHE N 03 | 2008-06-30 07:00 | 2008-06-30 07:30 | 2548 | 2548 | 1800 | 1803 | R/D HALLIBURTON E-LOG TOOLS
ODR | MORICHE N 03 | 2008-06-30 10:30 | 2008-06-30 11:30 | 2548 | 2548 | 1500 | 1503 | CIRCULATED WELL @ 2548 FT TO CLEAN HOLE W/ 52 SPM - 185 GPMGEOLOGIST BOGOTA DECIDED TO RUN AGAIN E-LOGS CAUSE BAD LECTURES IN FIRST RUN MADE PREVIOUSLY
ODR | MORICHE N 03 | 2008-06-30 | 2008-06-30 03:00 | 2548 | 2548 | 1800 | 1804 | RUN No.1: HRI, MSFL, GR FROM BOTTOM @ 2548 ft. TO 182.5 ft, 9 ?" CSG SHOE.
ODR | MORICHE N 03 | 2008-06-30 14:30 | 2008-06-30 15:00 | 2548 | 2548 | 1700 | 1701 | PERFORMED PREOPERATIONAL & SECURITY MEETING BY HALLIBURTON'S CREW
ODR | MORICHE N 03 | 2008-06-30 18:30 | 2008-06-30 19:00 | 2548 | 2548 | 1800 | 1803 | R/D HALLIBURTON E-LOG TOOLS
ODR | MORICHE N 03 | 2008-06-30 23:30 | 2008-07-01 | 2548 | 2548 | 2100 | 2106 | WOC - POOH VERY SLOWLY F/ 2548' TO 2274' AND DISPLACED CEMENT EXCES IN REVERSE WAY. SPM: 52; 182 GPM.SUMMARY FROM 00:00 HRS TO 06:00 HRS
ODR | MORICHE N 03 | 2008-06-30 11:30 | 2008-06-30 14:30 | 2548 | 2548 | 1100 | 1116 | POOH 3-1/2" OPEN ENDED DP STRING F/ 2548 FT TO SURFACE; CHECKED STATIC LEVEL & FILLED EACH TWO SINGLES.
ODR | MORICHE N 03 | 2008-06-30 21:30 | 2008-06-30 22:30 | 2548 | 2548 | 1500 | 1503 | CIRCULATED WELL @ 2548 FT TO CLEAN HOLE W/ 52 SPM - 185 GPMWHILE GEOLOGIST BOGOTA DECIDED TOP OF ISOLATED CEMENT PLUG @ 2394' & BOTTOM OF 7" CASING @ 2036'.
ODR | MORICHE N 03 | 2008-06-30 07:30 | 2008-06-30 10:30 | 2548 | 2548 | 1100 | 1117 | RIH 3-1/2" OPEN ENDED DP STRING F/ SURFACE TO 2548 FT
ODR | MORICHE N 03 | 2008-06-30 22:30 | 2008-06-30 23:30 | 2548 | 2548 | 2100 | 2104 | PERFORMED ISOLATED BOTTOM CEMENT PLUG @PUMPED 8.1 BBL OF FRESH WATER TO 2 BPM. MIXED & PUMPED 15 BBL OF CEMENT SLURRY OF 16.2 PPG TO 3 BPM.DISPLACED CEMENT W/ 16.7 BBL OF FRESH WATER. CIP @ 23:30 HRS; WOC - 9 HRS
ODR | MORICHE N 03 | 2008-06-30 19:00 | 2008-06-30 21:30 | 2548 | 2548 | 1100 | 1117 | RIH 3-1/2" OPEN ENDED DP STRING F/ SURFACE TO 2548 FT
ODR | MORICHE N 03 | 2008-07-07 16:30 | 2008-07-07 17:00 | 2548 | 2548 | 1500 | 1504 | CHANGED OUT SURFACE CONNECTIONS AND REVERSE CIRCULATING @ 1970 FTTO CLEAN RETURNS ON SURFACE. DROPPED PRESSURE TO 200 PSI
ODR | MORICHE N 03 | 2008-07-07 04:30 | 2008-07-07 08:00 | 2548 | 2548 | 1100 | 1117 | GRAVEL PACKING 5" LINER W/ 10-16 MESH FROM 51 SX TO 100 SX.49.3 % OF THEORICAL: 203 SX @ 4 MiN/SX.
ODR | MORICHE N 03 | 2008-07-07 08:30 | 2008-07-07 11:30 | 2548 | 2548 | 1100 | 1117 | GRAVEL PACKING 5" LINER W/ 10-16 MESH FROM 101 SX TO 150 SX.73.9% OF THEORICAL: 203 SX @ 4 MiN/SX. SPP: 200 PSI
ODR | MORICHE N 03 | 2008-07-07 04:00 | 2008-07-07 04:30 | 2548 | 2548 | 1500 | 1503 | CIRCULATE IN DIRECT WAY @ 2350 FT TO FACILITE GRAVEL ACCOMODATION.IN HOLE
ODR | MORICHE N 03 | 2008-07-07 17:30 | 2008-07-07 18:00 | 2548 | 2548 | 1300 | 1304 | R/D GRAVEL PACKING SURFACE LINES AND 3-1/2" CIRCULATING HEADAPPLIED 9 TURNS AT RIGHT AND 6 Klbs TENSION TO FREE 7" GRAVEL PACKER TOOL.
ODR | MORICHE N 03 | 2008-07-07 21:30 | 2008-07-07 23:00 | 2548 | 2548 | 1100 | 1116 | POOH 7" SETTING TOOL W/ 3-1/2" DP IN STANDS FROM 1974 FT TO SURFCAE AND L/D TOOL
ODR | MORICHE N 03 | 2008-07-07 17:00 | 2008-07-07 17:30 | 2548 | 2548 | 1500 | 1503 | CHANGED OUT SURFACE CONNECTIONS AND CIRCULATED IN DIRECT WAY @ 2350 FTINCREASED PRESSURE FROM 200 PSI TO 500 PSI - SCREEN OUT
ODR | MORICHE N 03 | 2008-07-07 18:00 | 2008-07-07 19:30 | 2548 | 2548 | 1100 | 1116 | POOH 7" GRAVEL PACKER TOOL W/ 3-1/2" DP IN STANDS FROM 1975 FT TO SURFCAE AND L/D TOOL
ODR | MORICHE N 03 | 2008-07-07 08:00 | 2008-07-07 08:30 | 2548 | 2548 | 1500 | 1503 | CIRCULATE IN DIRECT WAY @ 2350 FT TO FACILITE GRAVEL ACCOMODATION.IN HOLE
ODR | MORICHE N 03 | 2008-07-07 19:30 | 2008-07-07 21:30 | 2548 | 2548 | 1300 | 1303 | M/U 7" SETTING TOOL AND 7" METAL SEAL AND RIH W/ 3-1/2" DP TO 1974.90 FTSETTING METAL SEAL @ 1973.90 FT W/ 10 Klbs WEIGHTAPPLIED 9 TURNS AT RIGHT AND 10 Klbs 5 Klbs TENSION TO FREE 7" SETTING TOOL.
ODR | MORICHE N 03 | 2008-07-07 23:00 | 2008-07-08 | 2548 | 2548 | 1100 | 1117 | RIH 2-7/8" TB STINGER W/ 3-1/2" DP TO 1072 FT
ODR | MORICHE N 03 | 2008-07-07 | 2008-07-07 04:00 | 2548 | 2548 | 1100 | 1117 | PERFORMING GRAVEL PACKING JOB:GRAVEL PACKING 5" LINER W/ 10-16 MESH FROM 1 SX TO 50 SX.24.6 % OF THEORICAL: 203 SX @ 5 MiN/SX. W/ SPM: 50, GPM: 175, GPM BY PASS: 40, GPM WELL: 135, SPP: 150 PSI, MW: 9.1 PPG, FV: 35 SEC.
ODR | MORICHE N 03 | 2008-07-07 12:00 | 2008-07-07 16:30 | 2548 | 2548 | 1200 | 1207 | GRAVEL PACKING 5" LINER W/ 10-16 MESH FROM 151 SX TO 216 SX.106.4% OF THEORICAL: 203 SX @ 4 MiN/SX. . INCREASED PRESSURE FROM 200 PSI TO 500 PSI
ODR | MORICHE N 03 | 2008-07-07 11:30 | 2008-07-07 12:00 | 2548 | 2548 | 1500 | 1503 | CIRCULATE IN DIRECT WAY @ 2350 FT TO FACILITE GRAVEL ACCOMODATION.IN HOLE
ODR | MORICHE N 03 | 2008-07-02 11:30 | 2008-07-02 12:30 | 2548 | 2548 | 1500 | 1503 | CIRCULATED AND RECIPROCATED STRING. CONDITIONED MUD YP= 16 lb/ft2.
ODR | MORICHE N 03 | 2008-07-02 08:00 | 2008-07-02 10:30 | 2548 | 2548 | 1400 | 1401 | M/U AND RIH BHA No.5 WITH OPEN AND USED 8½" BIT S/N: 301328 FROM SURFACE TO 2003 ft.TAGGED TOP OF HARD CEMENT @ 2003 ft. 38 ft UP THEORICAL POINT TOP TEMPORAL CEMENT PLUG.
ODR | MORICHE N 03 | 2008-07-02 01:00 | 2008-07-02 01:30 | 2548 | 2548 | 1500 | 1503 | PUMPED 32 BLS HIGH VISCOSITY PILL ( FV>400seg). DISPLACED W/ 17 BLS OF MUD.
ODR | MORICHE N 03 | 2008-07-02 02:30 | 2008-07-02 03:30 | 2548 | 2548 | 2100 | 2103 | PERFORMED BALANCED CEMENT JOB:INSTALLED CEMENT LINES. PERF. PRE OPERATIONAL AND SAFETY MEETING. TESTED CEMENT SURFACE LINES W/1800 PSI X 10 MIN. OK. PUMPED 10 BLS OF FRESH WATER + 6.2 BLS OF CEMENT SLURRY @ 12.6 PPG. DISPLACED W/ 13.7 BLS OF FRESH WATER. REVIEWED BACK FLOW: 0.20 BLS. OK. CIP: 03:30 hrs JULY 2 nd - 2008. WOC: 6 HOURS.
ODR | MORICHE N 03 | 2008-07-02 06:00 | 2008-07-02 08:00 | 2548 | 2548 | 2100 | 2106 | WOC - BALANCED CEMENT JOB
ODR | MORICHE N 03 | 2008-07-02 03:30 | 2008-07-02 04:00 | 2548 | 2548 | 2100 | 2106 | WOC - CIRCULATED ON REVERSE MODE TO CLEAN CEMENT EXCESS. OPENED STRING TO 1945'.
ODR | MORICHE N 03 | 2008-07-02 23:30 | 2008-07-03 | 2548 | 2548 | 2000 | 2005 | TESTED LINES W/ 2500 PSI F/ 5 MIN. OK. DROPPED 7" BOTTOM PLUG & INSTALLED 7" TOP PLUG.
ODR | MORICHE N 03 | 2008-07-02 04:00 | 2008-07-02 06:00 | 2548 | 2548 | 2100 | 2106 | WOC - POOH 3 1/2'' DP OPENED STRING F/ 1945' TO SURFACE.
ODR | MORICHE N 03 | 2008-07-02 12:30 | 2008-07-02 16:00 | 2548 | 2548 | 1100 | 1107 | POOH BHA No.5 FROM 2041 ft TO SURFACE.
ODR | MORICHE N 03 | 2008-07-02 20:30 | 2008-07-02 21:30 | 2548 | 2548 | 1200 | 1206 | INSTALLED 7" LANDING JOINT 12.5 ft & RIH. 7" CSG SHOE @ 2036 ft. PERFOMED PREOPERATIONAL AND SAFETY MEETING, INSTALLED CEMENTING HEAD
ODR | MORICHE N 03 | 2008-07-02 17:00 | 2008-07-02 20:30 | 2548 | 2548 | 1200 | 1206 | RAN 7" GUIDE SHOE, 1.45 ft + 1 JT * 7" CASING 39,87 ft + 7" FLOAT COLLAR 1,30 ft + 50 JTS x 7" CASING 2020.29 ft.
ODR | MORICHE N 03 | 2008-07-02 21:30 | 2008-07-02 23:30 | 2548 | 2548 | 1500 | 1503 | CIRCULATED & RECIPROCATED STRING 7,00" CSG @ 1945 ft.SPM: 52, GPM: 183. WHILE PRE-MIX TAIL SLURYPERFORMED 7" CASING CEMENTING JOB @ 2036 ft.
ODR | MORICHE N 03 | 2008-07-02 16:30 | 2008-07-02 17:00 | 2548 | 2548 | 1700 | 1701 | PERFOMED PREOPERATIONAL & SAFETY MEETING TO RUN 7" CASING .RAN 7" OD CASING, 23 Lbs/ft, N-80, BTC, R-3 @ 2036 ft.
ODR | MORICHE N 03 | 2008-07-02 10:30 | 2008-07-02 11:30 | 2548 | 2548 | 1400 | 1410 | DRILLED HARD CEMENT F/ 2003 ft TO 2041 ft. WOB: 2/3 KLb, SPM:52, GPM:183, RPM:50.
ODR | MORICHE N 03 | 2008-07-02 | 2008-07-02 01:00 | 2548 | 2548 | 1500 | 1503 | CONTINUED PREPARING 32 BBL OF HIGH VISCOSITY PILL. (400 SEG).
ODR | MORICHE N 03 | 2008-07-02 16:00 | 2008-07-02 16:30 | 2548 | 2548 | 1200 | 1204 | P/U & M/U 7" HANDLING EQUIPMENT. INSTALLED 7" HYDRAULIC TONG.
ODR | MORICHE N 03 | 2008-07-02 01:30 | 2008-07-02 02:30 | 2548 | 2548 | 1100 | 1116 | POOH OPENED STRING F/ 2391' TO 2036'. CIRCULATED HIGH VISCOSITY PILL EXCESS. POSITIONED STRING TO 2071'; CONNECTED CEMENTING HEAD.
ODR | MORICHE N 03 | 2008-07-03 00:30 | 2008-07-04 | 2548 | 2548 | 2100 | 2106 | WOC 7" CSG @ 2036 ft.SUMMARY FROM 00:00 HRS TO 06:00 HRS
ODR | MORICHE N 03 | 2008-07-03 | 2008-07-03 00:30 | 2548 | 2548 | 2100 | 2104 | CONTINUED CEMENT PROGRAMME PUMPED 38 BBL OF LEAD SLURRY, 14,2 PPG @ 4,0 BPM.PUMPED 27 BBL OF TAIL SLURRY, 16.2 PPG @ 4,0 BPM. DROPPED 7" TOP PLUGDISPLACEMENT WITH 78.6 BBL OF FRESH WATER: 70 BBL @ 6,0 BPM AND8.6 BBL @ 2,5 BPM.DISPLACEMENT FINAL PRESSURE: 1000 PSI. SET PLUG W/ 1500 PSI. BACK FLOW 0,5 BBL, RETURNS OF CEMENT 8 BBL, 13.8 PPG. CEMENT IN PLACE, CIP @ 00:30 HRS. WOC 24 HRS
OCM | MORICHE N 03 | 2008-07-09 | 2008-07-10 | 2548 | 2548 | 2300 | 2304 | RIH TUBING 2 7/8 + PCP / RAN PUMPING ROD STRING 7/8"
OCM | MORICHE N-11 | 2015-04-04 19:30 | 2015-04-04 20:00 | 2328 | 2328 | 1600 | 1602 | PERFORMED PRE-OPERATIONAL & SAFETY MEETING TO N/D BOP'S STACK.
OCM | MORICHE N-11 | 2015-04-04 09:00 | 2015-04-04 11:30 | 2328 | 2328 | 1000 | 1005 | STOP OPERATIONS DUE TO AN ACCIDENT THAT INVOLVED A FLOORHAND WHO SUFFERED AN INJURY IN HEAD. HELD A STOP SAFETY MEETING W/ CREW. GATERED EVIDENCE & TESTIMONIES.
OCM | MORICHE N-11 | 2015-04-04 11:30 | 2015-04-04 16:00 | 2328 | 2328 | 1100 | 1105 | CONT. RIH 2-7/8" & 3-1/2" TUBING COMPLETION DESING AS FOLLOWS: 1 X 2-7/8" MULE SHOE (5,23 ft) + 1 x 2 7/8" EUE TUBING (31,35 FT) + NIPLE HQE - ANCHOR PCP (0,80 FT) + NIPLESILLA WTF (1.40 FT) + 16 JT X 2 7/8" EUE TUBING (495.65 FT) + CROSSOVER 3 1/2" BOX X 2 7/8" PIN (0,80 FT) + 54 JT X 3 1/2" EUE TUBING (1667.43 FT) + 3 JT X 3 1/2" EUE TUBING (92.9 FT) + 1 X 3 1/2" PONY (9.61 FT) CONNECTED INTO ORSS @ 2318 FT.
OCM | MORICHE N-11 | 2015-04-04 19:00 | 2015-04-04 19:30 | 2328 | 2328 | 1900 | 1905 | POOH & L/D 1 PUP JOINTS X 2-7/8"+ 3 JOINTS X 2-7/8", POSITIONED PRODUCTION STRING. CONNECTED TUBING HANGER AND SET TUBING STRING. REMARKS: FINAL PRODUCTION STRING DESIGN: 1 X 2-7/8" MULE SHOE (5,23 ft) + 1 x 2 7/8" EUE TUBING (31,35 FT) + NIPLE HQE - ANCHOR PCP (0,80 FT) + NIPLESILLA WTF (1.40 FT) + 16 JT X 2 7/8" EUE TUBING (495.65 FT) + CROSSOVER 3 1/2" BOX X 2 7/8" PIN (0,80 FT) + 54 JT X 3 1/2" EUE TUBING (1667.43 FT) + RTE (13.0 FT). TOTAL LENGTH: 2215.66 FT.
OCM | MORICHE N-11 | 2015-04-04 16:30 | 2015-04-04 18:30 | 2328 | 2328 | 1200 | 1212 | DISPLACED BRINE BY CLEAN CRUDE OIL, OK.
OCM | MORICHE N-11 | 2015-04-04 07:30 | 2015-04-04 08:30 | 2328 | 2328 | 1100 | 1101 | CONDITIONED ROTARY TABLE. P/U HANDLING TOOLS FOR 2 7/8" TUBING
OCM | MORICHE N-11 | 2015-04-04 08:30 | 2015-04-04 09:00 | 2328 | 2328 | 2200 | 2204 | M/U 2 7/8" MULE SHOE. CONNECTED 1 JT X 2 7/8"TUBING STRING
OCM | MORICHE N-11 | 2015-04-04 16:00 | 2015-04-04 16:30 | 2328 | 2328 | 1200 | 1212 | INSTALLED SURFACE LINE & CIRCULATION HEAD
OCM | MORICHE N-11 | 2015-04-04 05:00 | 2015-04-04 07:30 | 2328 | 2328 | 1100 | 1114 | L/D 4 STN X 3 1/2"DP + 3 STN X 4 3/4" DC FROM DERRICK TO PIPE RACKS. RELEASING KELLY.
OCM | MORICHE N-11 | 2015-04-04 18:30 | 2015-04-04 19:00 | 2328 | 2328 | 1200 | 1212 | L/D CIRCULATION HEAD & SURFACE LINES
OCM | MORICHE N-11 | 2015-04-04 20:00 | 2015-04-04 | 2328 | 2328 | 1100 | 1141 | REMOVED FLOWLINE & BELL NIPPLE, HYDRAULIC LINES, KILL LINE & CHOKE LINE. N/D BOP'S STACK. INSTALLED 7-1/16" PUMPING FLANGE, PUMPING TEE & LATERAL VALVES (SECTION 'B'). *** RELEASED RIG MEC 4 ON MORICHE N-11 WELL @ 00:00 HRS ON APRIL 05th, 2015***
ODR | MORICHE N-11 | 2015-04-01 23:00 | 2015-04-02 | 1908 | 1908 | 1100 | 1110 | RIH BHA No 3 FROM 57 FT TO 267 FT
ODR | MORICHE N-11 | 2015-04-01 | 2015-04-01 17:00 | 1908 | 1908 | 2100 | 2106 | WOC 7" CASING. WHILE CREW WORKING ON GENERAL ISSUES
ODR | MORICHE N-11 | 2015-04-01 17:00 | 2015-04-01 17:30 | 1908 | 1908 | 1700 | 1701 | HELD SAFETY AND PREOPERATIONAL TO N/D BOP'S
ODR | MORICHE N-11 | 2015-04-01 17:30 | 2015-04-01 21:30 | 1908 | 1908 | 1000 | 1001 | UNISTALLED LANDING JOINT.-L/D BELL NIPPLE AND FLOW LINE.- N/D BOP's.-UNISTALLED 9-5/8" X 11 X5K CASING HEAD. INSTALLED 7" X 7-1/16" X 3K CASING HEAD.-N/U BOP's, R/U BELL NIPPLE AND FLOW LINE. CONNECTED ACUMMULATOR LINES. INSTALLED KILL LINE AND HCR LINE.- PERFORMED BOP's WORKING TEST.
ODR | MORICHE N-11 | 2015-04-01 22:00 | 2015-04-01 23:00 | 1908 | 1908 | 1400 | 1403 | M/U & RIH BHA No.3 W/ 6 1/8" BIT PDC (ULTERRA, REFURBISHED TYPE: UD513, S/N:S3026, IADC: S132, JETS: 5 X 12) + 4 3/4" MOTOR AND MWD FROM SURFAC E TO 57 FT, ORIENTING MOTOR. PERFORMED SHALLOW TEST W/ 250 GPM - 700 PSI
ODR | MORICHE N-11 | 2015-04-01 21:30 | 2015-04-01 22:00 | 1908 | 1908 | 1700 | 1701 | HELD PRE-OPRATIONAL AND SAFETY MEETING TO M/U BHA No 3 DIRECTIONAL.
ODR | MORICHE N-11 | 2015-04-04 00:30 | 2015-04-04 01:00 | 2328 | 2328 | 1400 | 1418 | CONDITIONED ROTARY TABLE. L/D 2 7/8" HANDLING TOOLS
ODR | MORICHE N-11 | 2015-04-04 | 2015-04-04 00:30 | 2328 | 2328 | 1100 | 1116 | POOH 15 JTS X 2 7/8" WASHPIPE
ODR | MORICHE N-11 | 2015-04-04 03:00 | 2015-04-04 05:00 | 2328 | 2328 | 1300 | 1303 | POOH L/D 3 1/2"DP TO PIPE RACKS FROM 1848 FT TO SURFACE. L/D SETTING TOOL
ODR | MORICHE N-11 | 2015-04-04 01:00 | 2015-04-04 03:00 | 2328 | 2328 | 1100 | 1117 | CONNECTED 5" METAL SEAL TO THE SETTING TOOL & RIHFROM SURFACE TO 1848 FT. SET 5" RING BRASS W/ 4KLBS, PULLED W/ 6 KLBS OK, RELEASED W/ 15 TURNS ON RIGHT. OK
ODR | MORICHE N-11 | 2015-04-02 03:30 | 2015-04-02 04:00 | 1908 | 1913 | 1400 | 1410 | CONT. DRILLING CASING SHOE, CEMENT & 5 FT OF NEW FORMATION FROM 1898 FT TO 1913 FTW/ 280 GPM, SPP: 1300 PSI, WOB: 2-4 KLB, RPM: 30 DISPLACED WATER BY NEW MUD (MW: 9.0 PPG - FV: 50 SEC/QT)
ODR | MORICHE N-11 | 2015-04-02 03:00 | 2015-04-02 03:30 | 1908 | 1908 | 2000 | 2003 | PERFORMED CIT @ 1898 FT W/ 800 PSI TEN MINUTES, OK
ODR | MORICHE N-11 | 2015-04-02 | 2015-04-02 01:30 | 1908 | 1908 | 1100 | 1110 | CONT. RIH BHA No 3 W/ 3 1/2" DP FROM 267 FT TO 1860 FT. TAGGED TOP OF CEMENT @ 1860 FT
ODR | MORICHE N-11 | 2015-04-02 19:00 | 2015-04-02 19:30 | 2328 | 2328 | 1700 | 1701 | HELD PRE-OPERATIONAL & SAFETY MEETING TO RIH E-LOGS.
ODR | MORICHE N-11 | 2015-04-02 10:00 | 2015-04-02 11:00 | 2328 | 2328 | 1500 | 1503 | PUMPED VISCOUS PILL (MW: 9.1 PPG - FV: 120 SEC) & CIRCULATED TO CLEAN HOLE. W/ 250 GPM, SPP: 1150 PSI
ODR | MORICHE N-11 | 2015-04-02 15:00 | 2015-04-02 16:00 | 2328 | 2328 | 1500 | 1503 | PUMPED VISCOUS PILL (MW: 9.1 PPG - FV: 120 SEC) & CIRCULATED TO CLEAN HOLE. W/ 250 GPM, SPP: 1150 PSI
ODR | MORICHE N-11 | 2015-04-02 21:00 | 2015-04-02 23:00 | 2328 | 2328 | 1800 | 1804 | RAN OPEN HOLE LOGS (PI-MSFL-CNL-LDL-CALI-GR-SP) FROM 2328 FT TO 1903 FT . REMARKS: LOGGED GR FROM 2328 FT TO 207 FT
ODR | MORICHE N-11 | 2015-04-02 01:30 | 2015-04-02 03:00 | 1908 | 1908 | 1400 | 1410 | DRILLED OUT CEMENT, PLUGS & FLOAT COLLAR FROM 1860 FT TO 1898 FT W/ 280 GPM, SPP: 1300 PSI, WOB: 2-4 KLB, RPM: 30
ODR | MORICHE N-11 | 2015-04-02 04:00 | 2015-04-02 10:00 | 1913 | 2328 | 1400 | 1406 | DRILLED 6 1/8" HOLE FROM 1913 FT TO 2328 FT W/ 250 GPM , SPP: 1200 PSI, WOB: 6-8 KLB, RPM: 50, TQ: 50-100 KLB-FT P/U W: 30 KLB, ROT W: 28 KLB, S/O W: 24 KLB. SLOW PUMP PRESSURE: 40/50/60 SPM, SPP: 400/550/750 PSI
ODR | MORICHE N-11 | 2015-04-02 23:00 | 2015-04-03 | 2328 | 2328 | 1800 | 1810 | R/D SLB OPEN HOLE E-LOGS TOOLS & R/U USIT-CBL-VDL-GR-CCL SLB CASED HOLE LOG TOOLS.
ODR | MORICHE N-11 | 2015-04-02 16:00 | 2015-04-02 19:00 | 2328 | 2328 | 1100 | 1107 | POOH BHA No 3 W/ 7" ROTARY SCRAPPER FROM 2328 FT TO SURFACE.L/D DIRECTIONAL TOOLS & BIT. BIT DULL GRADE: 1-1-BT-S-X-I-CT-TD
ODR | MORICHE N-11 | 2015-04-02 13:00 | 2015-04-02 15:00 | 2328 | 2328 | 1100 | 1117 | CONNECTED 7" ROTARY SCRAPPER AND RIH FROM 435 FT TO 2328 FT. RECIPROCATING THE LAST 200 FT.
ODR | MORICHE N-11 | 2015-04-02 11:00 | 2015-04-02 13:00 | 2328 | 2328 | 1100 | 1116 | POOH BHA No 3 FREE FROM 2328 FT TO 435 FT TO CONNECT 7" ROTARY SCRAPPER.
ODR | MORICHE N-11 | 2015-04-02 19:30 | 2015-04-02 21:00 | 2328 | 2328 | 1800 | 1804 | R/U SLB OPEN HOLE LOG TOOLS.
ODR | MORICHE N-11 | 2015-03-31 17:30 | 2015-03-31 18:30 | 1908 | 1908 | 2000 | 2005 | TESTED SURFACE LINE W/ 500 & 300 PSI , OK PRE-MIXED 100 BLS OF TAIL SLURRY (16.0 PPG)
ODR | MORICHE N-11 | 2015-03-31 17:00 | 2015-03-31 17:30 | 1908 | 1908 | 1700 | 1701 | INSTALLED 7" CEMENTING HEAD AND SURFACE LINE. HELD PRE-OPERATIONAL & SAFETY MEETING TO CEMENTING JOB. WHILE CONT. CIRCULATING HOLE
ODR | MORICHE N-11 | 2015-03-31 03:00 | 2015-03-31 05:00 | 1908 | 1908 | 1400 | 1413 | RIH FROM 187 FT TO 1908 FT. FOUND TIGH HOLE @ 814 FT, 877 FT & 1703 FT, CONNECTED KELLY & REAMING TIGH HOLE W/ 320 GPM , SPP: 1000 PSI, RPM: 30 OK
ODR | MORICHE N-11 | 2015-03-31 01:00 | 2015-03-31 03:00 | 1908 | 1908 | 1100 | 1107 | CHECKED STATIC LEVEL TEN MINUTES, OK. POOH BHA No 2 FROM 1908 FT TO 187 FT. OBSERVED HOLE IN GOOD CONDITIONS, OK.
ODR | MORICHE N-11 | 2015-03-31 05:00 | 2015-03-31 06:00 | 1908 | 1908 | 1500 | 1503 | PUMPED 30 BLS OF HI VIS PILL @ 1908 FT (MW:9.0 PPG - FV: 120 SEC/QT) & CIRCULATE TO CLEAN RETURNS W/ 400 GPM, SPP: 1600 PSI
ODR | MORICHE N-11 | 2015-03-31 08:00 | 2015-03-31 10:00 | 1908 | 1908 | 1100 | 1107 | POOH & L/D BHA No 2 FROM 277 FT TO SURFACE. BIT DULL GRADE: 1-1-BT-C-X-I-NO-TD
ODR | MORICHE N-11 | 2015-03-31 18:30 | 2015-03-31 19:30 | 1908 | 1908 | 1200 | 1205 | PERFORMED 7" CASING CEMENTING JOB AS FOLLOWS: DROPPED BOTTOM PLUG. PUMPED 30 bls OF MUD FLUSH AS PREFLUSH @ 7 bpm. PUMPED 50 bls OF CLEAN SPACER III 12.5 ppg AS SPACER @ 7 bpm. PUMPED 20 bls OF SUPERFLUSH @ 7 bpm. PUMPED 10 bls OF WATER @ 7 bpm. PUMPED 100 bls OF TAIL SLURRY 16.0 ppg @ 6 bpm. DROPED TOP PLUG. PUMPED 50 bls OF WATER AS DISPLACEMENT @ 7 bpm. PUMPED 20 bls OF WATER AS DISPLACEMENT @ 6 bpm. PUMPED 14 bls OF WATER AS DISPLACEMENT @ 2 bpm. RETURNS 20 bls OF 16,0 PPG CEMENT ON SURFACE. FINAL PRESSURE 950 PSI. SET TOP PLUG W/ 1600 PSI - BACKFLOW: 0.5 bls, CIP @ 19:30 hrs.
ODR | MORICHE N-11 | 2015-03-31 11:00 | 2015-03-31 16:30 | 1908 | 1908 | 1200 | 1204 | RIH 7.0"-L80, BTC, R-3 CASING AS FOLLOWS: 7.0"CASING FLOAT SHOE (1.0 FT) + 1 JT X 7.0"CASING (37.52 FT) + FLOAT COLLAR (1.44 FT). TESTED FLOTATION EQUIPMENT,OK. RIH 49 JT X 7.0"CASING (1849.76 FT) FROM SURFACE TO 1889.72 FT. BREAK CIRCULATING EACH 500 FT. - L/D LAST COUPLING 7" BTC. CLEANED & INSPECTIONED PIN. INSTALLED LANDING JOINT (13,3 ft). 7.0" CASING SHOE @ 1903.02 FT
ODR | MORICHE N-11 | 2015-03-31 07:30 | 2015-03-31 08:00 | 1908 | 1908 | 1700 | 1702 | PERFORMED TRIP DRILL & EVACUATION EXERCISE. HELD MEETING TO EVALUATE CREW SKILLS & PERFOMANCE.
ODR | MORICHE N-11 | 2015-03-31 06:00 | 2015-03-31 07:30 | 1908 | 1908 | 1100 | 1116 | CHECKED WELL IN STATIC CONDITIONS, OK POOH BHA No 2 FROM 1908 FT TO 277 FT. L/D BHA
ODR | MORICHE N-11 | 2015-03-31 | 2015-03-31 01:00 | 1908 | 1908 | 1500 | 1503 | PUMPED 30 BLS OF HI VIS PILL @ 1908 FT (MW:9.0 PPG - FV: 120 SEC/QT) & CIRCULATE TO CLEAN RETURNS W/ 400 GPM, SPP: 1600 PSI
ODR | MORICHE N-11 | 2015-03-31 10:30 | 2015-03-31 11:00 | 1908 | 1908 | 1700 | 1701 | HELD PRE-OPERATIONAL & SAFETY MEETING TO RIH 7" CASING.
ODR | MORICHE N-11 | 2015-03-31 19:30 | 2015-04-01 | 1908 | 1908 | 2100 | 2106 | WOC 7" CASING. WHILE CREW WORKING ON GENERAL ISSUES. CLEANED WELL CELLAR L/D LANDING PLATE.
ODR | MORICHE N-11 | 2015-03-31 10:00 | 2015-03-31 10:30 | 1908 | 1908 | 1200 | 1204 | CONDITIONED ROTARY TABLE. P/U 7.0" HANDLING TOOLS & HYDRAULIC TONGUE
ODR | MORICHE N-11 | 2015-03-31 16:30 | 2015-03-31 17:00 | 1908 | 1908 | 1500 | 1503 | CIRCULATED HOLE TO CLEAN HOLE & CONDITIONED MUD RHEOLOGY
ODR | MORICHE N-11 | 2015-04-03 17:30 | 2015-04-03 18:00 | 2328 | 2328 | 2000 | 2005 | R/U AND TEST LINES W/ 3000 PSI, OK. MIXED ACID TREATMENT HCl 7.5% TO PERFORMED PICKLING JOB.
ODR | MORICHE N-11 | 2015-04-03 18:30 | 2015-04-03 19:00 | 2328 | 2328 | 1300 | 1303 | RIH STRING & POSITIONED STINGER @ 2325 FT (INSIDE ORSS), R/U CIRCULATION HEAD & STIMULATION LINES AND TESTED CIRCULATION,OK.
ODR | MORICHE N-11 | 2015-04-03 14:30 | 2015-04-03 16:30 | 2328 | 2328 | 1300 | 1304 | RIH 5.0" OD SCREEN ASSEMBLY W/ 3 1/2" DP FROM 480 FT TO 2328 FT
ODR | MORICHE N-11 | 2015-04-03 21:00 | 2015-04-03 22:00 | 2328 | 2328 | 1500 | 1502 | PUMPED IN DIRECT WAY 106 BBLS OF CLEAN BRINE @ 2.5 BPM TO RECOVER ACID AND OBSERVE NEUTRALRETURNS ON SURFACE. R/D LINES OF STIMULATION JOB BY WEATHERFORD.
ODR | MORICHE N-11 | 2015-04-03 19:00 | 2015-04-03 20:00 | 2328 | 2328 | 2400 | 2401 | PERFORMED STIMULATION JOB, AS FOLLOWS:PUMPED IN DIRECT WAY 1.0 BBL OF CLEAN BRINE @ 1 BPM, PUMPED 10 BLS GEL @ 1 BPM. PUMPED 6 BBL HCL (10%) TO 1.0 BPM. PUMPED IN DIRECT WAY 15 BLS OF BRINE @ 1.0 BPM TO DISPLACE HCL TO OPEN HOLE.
ODR | MORICHE N-11 | 2015-04-03 10:30 | 2015-04-03 11:00 | 2328 | 2328 | 1400 | 1401 | R/U HANDLING EQUIPMENT TOOLS TO RUN 5" SCREENS ANTONOIL COMPLETION.
ODR | MORICHE N-11 | 2015-04-03 07:30 | 2015-04-03 08:00 | 2328 | 2328 | 1400 | 1402 | POOH BHA No. 4 W/ SCRAPER FROM 2328 FT TO 1853 FT.
ODR | MORICHE N-11 | 2015-04-03 06:00 | 2015-04-03 07:00 | 2328 | 2328 | 1500 | 1503 | CIRCULATED TO CLEAN HOLE W/ FLOW: 250 GPM, SPP: 1000 PSI, OK.
ODR | MORICHE N-11 | 2015-04-03 11:30 | 2015-04-03 13:00 | 2328 | 2328 | 1200 | 1206 | M/U AND RIH 5" WASH DOWN SHOE (1.92') +5" PIN * PIN (6.0') + ORSS (1.32') + 4 JT 5" BLIND PIPE (143.06') + 2 JTS 5" SCREENS (71.44') + 1 JT THERMAL PACKER (15.21') + 1 PUP JOINT 5" BLIND PIPE (20.00') + EXPANSION JOINT (3,15') + 2 JT 5" SCREEN (72.83') + 1 JT THERMAL PACKER (15.21') + 2 JT 5" SCREEN (71.66') + 1 JOINT 5" BLIND PIPE (37.62') + 1 PUP JOINT 5" BLIND PIPE (20.00') + LANDING NIPPLE (0.9'). TOTAL LENGTH: 480.32'
ODR | MORICHE N-11 | 2015-04-03 18:00 | 2015-04-03 18:30 | 2328 | 2328 | 2000 | 2005 | PERFORMED PICKLING JOB AS FOLLOW: PUMPED 4 BBLS OF HCL (7.5%) @ 1 BPM. DISPLACED W/ 10 BBLS OF BRINE @ 1 BPM. CIRCULATED IN REVERSE MODE TO RETURN BACK ACID ON CATCH TANK. R/D CIRCULATING HEAD & LINES.
ODR | MORICHE N-11 | 2015-04-03 | 2015-04-03 03:00 | 2328 | 2328 | 1800 | 1810 | RAN CASED HOLE LOGS ( USIT-CBL-VDL-GR-CCL) FROM 2328 FT TO 200 FT
ODR | MORICHE N-11 | 2015-04-03 04:00 | 2015-04-03 06:00 | 2328 | 2328 | 1400 | 1401 | RIH CONVENTIONAL BHA W/ 6 1/8" TRICONE BIT FROM SURFACE TO 2328 FT
ODR | MORICHE N-11 | 2015-04-03 17:00 | 2015-04-03 17:30 | 2328 | 2328 | 1700 | 1701 | HELD SAFETY AND PRE-OPERATIONAL MEETING TO PERFORM STIMULATION JOB W/ WEATHERFORD PERSONNEL & CREW
ODR | MORICHE N-11 | 2015-04-03 16:30 | 2015-04-03 17:00 | 2328 | 2328 | 1200 | 1207 | PERFORMED CIRCULATION TEST W/ 40 SPM & 300 PSI,OK. RELEASED SETTING TOOL W/ 14 TURNS TO RIGHT. CHECKED TENSION & TESTED. SCREEN WAS SET. POSITIONED STRING TO PICKLING, POOH 4 JTS X 3 1/2" DP
ODR | MORICHE N-11 | 2015-04-03 08:00 | 2015-04-03 08:30 | 2328 | 2328 | 1500 | 1503 | DISPLACED MUD BY 72 BLS CLEAN BRINE (9.2 PPG) IN CASED HOLE.
ODR | MORICHE N-11 | 2015-04-03 07:00 | 2015-04-03 07:30 | 2328 | 2328 | 1500 | 1503 | PUMPED 19 BBL VISCOUS BRINE (9.4 PPG, 45 SEC) AND DISPLACED W/ 16,0 BLS WATER. CHECKED STATIC LEVEL FOR 10 MIN. OK.
ODR | MORICHE N-11 | 2015-04-03 13:00 | 2015-04-03 13:30 | 2328 | 2328 | 1200 | 1204 | R/U HANDLING EQUIPMENT TOOLS AND FALSE TABLE TO RUN 2-7/8" WASHPIPE
ODR | MORICHE N-11 | 2015-04-03 08:30 | 2015-04-03 10:30 | 2328 | 2328 | 1400 | 1402 | CHECKED STATIC LEVEL FOR 10 MIN. OK. POOH BHA No. 4 FROM 1853 FT TO SURFACE. L/D JAR, BIT SUB & BIT.
ODR | MORICHE N-11 | 2015-04-03 11:00 | 2015-04-03 11:30 | 2328 | 2328 | 1700 | 1701 | PERFORMED SAFETY & PRE-OPERATIONAL MEETING TO RIH SCREENS
ODR | MORICHE N-11 | 2015-04-03 22:00 | 2015-04-04 | 2328 | 2328 | 1100 | 1116 | POOH 3 1/2" DP FROM 1848 FT TO SURFACE
ODR | MORICHE N-11 | 2015-04-03 03:00 | 2015-04-03 04:00 | 2328 | 2328 | 1800 | 1803 | R/D SLB E-LOGS TOOLS
ODR | MORICHE N-11 | 2015-04-03 14:00 | 2015-04-03 14:30 | 2328 | 2328 | 1100 | 1117 | CONNECTED 5.0" LANDING NIPPLE & SETTING TOOL
ODR | MORICHE N-11 | 2015-04-03 20:00 | 2015-04-03 21:00 | 2328 | 2328 | 2400 | 2401 | ALLOWED THE INTERACTION BETWEEN ACID AND FORMATION (1 HR).
ODR | MORICHE N-11 | 2015-04-03 13:30 | 2015-04-03 14:00 | 2328 | 2328 | 1300 | 1304 | RIH 2-7/8" WASH PIPE INTO SCREENS ASSEMBLY, AS FOLLOWS: 1 STINGER (5.23 FT) + 15 JTS x 2-7/8" TBG (466.4') + 1 PUP JT (6.0') FROM SURFACE TO 472.4 FT.
ODR | MORICHE N-11 | 2015-03-30 | 2015-03-30 06:00 | 212 | 627 | 1400 | 1407 | DRILLED 8 1/2" HOLE SECTION FROM 216 FT TO 627 FT (KOP @ 345 FT) W/ 350 GPM, SPP: 1000-1200 PSI, WOB: 6-8 KLB, RPM: 45 + MM, REAMING E/ JT TWICE P/U W: 22 KLB, ROT W: 20 KLB, S/O W: 18 KLB. SLOW PUMP PRESSURE: 45/55/65 SPM - 300/400/500 PSI PUMPED 30 BLS OF HI VIS PILL @ 620 FT (MW:8.7 PPG - FV: 120 SEC/QT) LAST SURVEY @ 612 FT; INCL: 6.0°, AZIM:24.1°; TVD: 611.4 FT; DLS: 1.79°/100 FT
ODR | MORICHE N-11 | 2015-03-30 06:00 | 2015-03-30 12:00 | 627 | 1136 | 1400 | 1407 | DRILLED 8 1/2" HOLE SECTION FROM 627 FT TO 1136 FT (EOB @ 682 FT) W/ 380 GPM, SPP: 1200-1400 PSI, WOB: 6-8 KLB, RPM: 50 + MM, REAMING E/ JT TWICE P/U W: 30 KLB, ROT W: 28 KLB, S/O W: 26 KLB. PUMPED 30 BLS OF HI VIS PILL @ 1004 FT (MW:8.8 PPG - FV: 120 SEC/QT) LAST SURVEY @ 1120 FT; INCL: 8.60°, AZIM:23.1°; TVD: 1114.2 FT; DLS: 0.84°/100 FT
ODR | MORICHE N-11 | 2015-03-30 18:00 | 2015-03-31 | 1486 | 1908 | 1400 | 1407 | DRILLED 8 1/2" HOLE SECTION FROM 1486 FT TO 1908 FT (CASING POINT) W/ 400 GPM, SPP: 1500-1700 PSI, WOB: 6-8 KLB, RPM: 50 + MM, REAMING E/ JT TWICE P/U W: 40 KLB, ROT W: 34 KLB, S/O W: 88 KLB. SLOW PUMP PRESSURE: 43/53/63 SPM - 300/400/500 PSI LAST SURVEY @ 1818 FT; INCL: 7.60°, AZIM:26.2°; TVD: 1805.6 FT; DLS: 0.35°/100 FT PROJECTION TO TD: INCL: 7.40°, AZIM:25.5°; TVD: 1894.8 FT; DLS: 0.24°/100 FT
ODR | MORICHE N-11 | 2015-03-30 12:00 | 2015-03-30 18:00 | 1136 | 1486 | 1400 | 1407 | DRILLED 8 1/2" HOLE SECTION FROM 1136 FT TO 1486 FT W/ 400 GPM, SPP: 1400-1600 PSI, WOB: 6-8 KLB, RPM: 50 + MM, REAMING E/ JT TWICE P/U W: 37 KLB, ROT W: 32 KLB, S/O W: 30 KLB. PUMPED 30 BLS OF HI VIS PILL @ 1418 FT (MW: 9.0 PPG - FV: 120 SEC/QT) LAST SURVEY @ 1438 FT; INCL: 7.60°, AZIM:26.2°; TVD: 1429.2 FT; DLS: 0.41°/100 FT
ODR | MORICHE N-11 | 2015-03-29 01:00 | 2015-03-29 06:00 | 0 | 212 | 1400 | 1406 | SPUDDED DAY: RIG MEC 4 ON MORICHE N-11 WELL @ 01:00 HRS, MARCH 29th, 2015 DRILLED 12-1/4" HOLE SECTION WITH BHA No. 1, 12-1/4" TRIC BIT ULTERRA FROM SURFACE TO 212 FT. REMARKS: RECIPROCATING THREE TIMES EACH JOINT. W/ 80 SPM; 240 GPM; SPP: 100 PSI, RPM: 80; WOB: 5-6 KLBS, MW: 8.8 PPG, VISC 50 SEG.
ODR | MORICHE N-11 | 2015-03-29 09:30 | 2015-03-29 10:00 | 212 | 212 | 1700 | 1701 | CONNECTED HALLIBURTON TOOLS AND SURFACE LINES. PERFORMED PREOPERATIONAL & SAFETY MEETING TO CEMENTING JOB
ODR | MORICHE N-11 | 2015-03-29 06:00 | 2015-03-29 06:30 | 212 | 212 | 1500 | 1503 | PUMPED 30 BBL OF VISCOUS PILL (150 SEC), AND CIRCULATED TO CLEAN RETURNS W/ 95 SPM; FLOW: 240 GPM; SPP: 50 PSI
ODR | MORICHE N-11 | 2015-03-29 17:30 | 2015-03-29 18:00 | 212 | 212 | 1300 | 1301 | P/U 9 5/8" CUP TESTER W/ STAND OF 5" HWDP.
ODR | MORICHE N-11 | 2015-03-29 19:00 | 2015-03-29 19:30 | 212 | 212 | 1000 | 1009 | L/D 9 5/8" CUP TESTER W/ STAND OF 5" HWDP. TEST KELLY COKE W/ 1300 SPI, OK.
ODR | MORICHE N-11 | 2015-03-29 08:00 | 2015-03-29 09:30 | 212 | 212 | 1200 | 1204 | RAN 9-5/8" OD CASING, K-55, 40 Lb/ft, BTC, R-3 @ 207 FT AS FOLLOW: M/U FLOAT SHOE AND FIRST CASING JOINT. TEST FLOATING EQUIPMENT. OK - 9-5/8" FLOAT SHOE, 2.22 FT + 5 x 9-5/8" JTS CASING, 40 Lb/ft, K-55, BTC R-3, 190.70 FT. - CONNECTING LANDING JOINT 14.3 FT. 9-5/8" CSG SHOE @ 207 FT.
ODR | MORICHE N-11 | 2015-03-29 07:30 | 2015-03-29 08:00 | 212 | 212 | 1700 | 1701 | P/U AND M/U 9-5/8" CSG HANDLING EQUIPMENT. - PERFORMED PREOPERATIONAL & SAFETY MEETING TO RUN 9 5/8" CSG
ODR | MORICHE N-11 | 2015-03-29 19:30 | 2015-03-29 20:00 | 212 | 212 | 1700 | 1701 | HELD SAFETY AND PREOPERATIONAL MEETING TO M/U AND RIH BHA No.2 DIRECTIONAL. - CONDITIONED ROTARY TABLE TO M/U BHA No.2 W/ DIRECTIONAL TOOLS
ODR | MORICHE N-11 | 2015-03-29 23:00 | 2015-03-29 23:30 | 212 | 212 | 2000 | 2003 | PERFORMED CIT @ 202 FT W/ 800 PSI, TEN MINUTES, OK.
ODR | MORICHE N-11 | 2015-03-29 06:30 | 2015-03-29 07:30 | 212 | 212 | 1100 | 1107 | CHECKED STATIC LEVEL & POOH BHA No. 1 TO SURFACE. L/D TO RACKS 4 JT x 6-1/2" DC.
ODR | MORICHE N-11 | 2015-03-29 13:00 | 2015-03-29 17:30 | 212 | 212 | 1000 | 1006 | INSTALLED 9 5/8" CASING HEAD 11"x 3M, R53-BTC. N/U ANNULAR BOP, PIPE RAMS, BELL NIPPLE & FLOWLINE.
ODR | MORICHE N-11 | 2015-03-29 18:00 | 2015-03-29 19:00 | 212 | 212 | 1000 | 1009 | TESTED BOP'S, CHOKE MANIFOLD AND ACCUMULATOR AS FOLLOWS: ANNULAR BOP Vs HCR & MANUAL VALVE OF KILL LINE W/ 300 PSI X 5MIN AND 1300 PSI X 10 MIN, OK PIPE RAMS Vs MANUAL VALVE 2" W/ 300 PSI X 5MIN AND 1300 PSI X 10 MIN CHOKE MANIFOLD LINE & VALVES No 1,5 & 7 W/ 300 PSI X 5MIN AND 1300 PSI X 10 MIN.
ODR | MORICHE N-11 | 2015-03-29 20:00 | 2015-03-29 22:00 | 212 | 212 | 1400 | 1401 | M/U BHA No.2 WITH 8 1/2" PDC BIT, ULTERRA, TYPE: U616S, S/N: 27830, (JETS 6 X 10) AND DIRECTIONAL TOOLS TO 64.36 FT, ORIENTING MOTOR. TESTED MOTOR & MWD W/ 350 GPM, 800 PSI. OK.
ODR | MORICHE N-11 | 2015-03-29 22:30 | 2015-03-29 23:00 | 212 | 212 | 1400 | 1410 | DRILLED OUT HARD CEMENT W/ WATER FROM 174 FT TO 202 FT W/ 300 GPM, SPP: 800 PSI, WOB:2-3 KLB, RPM: 30.
ODR | MORICHE N-11 | 2015-03-29 10:00 | 2015-03-29 11:00 | 212 | 212 | 2100 | 2104 | TESTED SURFACE LINES W/ 500-2500 PSI.PERFORMED 9 5/8" CASING CEMENTING JOB AS FOLLOWS: PUMPED AHEAD 20 BBLS OF FRESH WATER @ 5.0 BPM. MIXED AND PUMPED 36 BLS OF CEMENT SLURRY - 14.5 PPG CLASS "G" CEMENT @ 5.0 BPM. DISPLACED CEMENT SLURRY W/ 14.5 BBLS OF FRESH WATER @ 2.0 BPM. (RETURNED +/- 10 BLS OF CEMENT 14.4 PPG ). BACKFLOW: 0.5 BLS.
ODR | MORICHE N-11 | 2015-03-29 22:00 | 2015-03-29 22:30 | 212 | 212 | 1100 | 1110 | RIH BHA No.2 FROM 66.36 FT TO 174 FT (TOC) .
ODR | MORICHE N-11 | 2015-03-29 23:30 | 2015-03-30 | 212 | 212 | 1400 | 1410 | CONT. DRILLED OUT HARD CEMENT, FLOATING EQUIPMENT & 4 FT OF NEW FORMATION W/ WATER FROM 202 FT TO 216 FT W/ 300 GPM, SPP: 800 PSI, WOB:2-3 KLB, RPM: 30. DISPLACED WATER OF DRILLOUT BY NEW MUD (8,8 PPG & 45 SEC). CLEANED PILL TANK & CHANNELS.
ODR | MORICHE N-11 | 2015-03-29 11:00 | 2015-03-29 13:00 | 212 | 212 | 1000 | 1007 | CLEANED WELL CELLAR. CUT AND L/D BELL NIPPLE AND INSTALLED 9 5/8" CSG LANDING PLATE.
ODR | MORICHE N 02 | 2008-06-18 | 2008-06-18 22:30 | 2610 | 2610 | 2100 | 2106 | CONTINUED WAITING ON CEMENT 7'' CASING. ( 7" CASING SHOE @ 1994'), WOC TIME OVER AT 22:30. REVIEWED SURFACE CEMENT SAMPLES. OK. START TO NIPPLE UP ACTIVITIES.
ODR | MORICHE N 02 | 2008-06-18 23:00 | 2008-06-19 | 2610 | 2610 | 1900 | 1916 | RIG REPAIR. FAILURE IN DRAWWORK CLUTCH.
ODR | MORICHE N 02 | 2008-06-18 22:30 | 2008-06-18 23:00 | 2610 | 2610 | 1300 | 1306 | L/D CEMENTING HEAD, 7'' CASING LANDING JOINT, BELL NIPPLE. OBSERVED CLUTCH FAILURE.
ODR | MORICHE N 02 | 2008-06-22 10:30 | 2008-06-22 12:00 | 2610 | 2610 | 1200 | 1207 | RIH 3 1/2'' DP, SETTING TOOL AND 2 7/8'' TUBING AS STINGER FROM SURFACE TO 1949'. SETTED METAL SEAL @ 1949 FT WITH: 10 kLbs, AND TENSIONED WITH: 6 Klbs. RELEASED SETTING TOOL
ODR | MORICHE N 02 | 2008-06-22 10:00 | 2008-06-22 10:30 | 2610 | 2610 | 1200 | 1204 | L/U AND M/U SETTING TOOL. INSTALED METAL SEAL AND CONNECTED TO 2 7/8'' TUBING AS STINGER.
ODR | MORICHE N 02 | 2008-06-22 12:00 | 2008-06-22 13:30 | 2610 | 2610 | 1100 | 1116 | POOH 3 1/2" DP, SETTING TOOL AND 2 7/8'' TUBING FROM 1949' TO SURFACE. L/D SETTING TOOL.
ODR | MORICHE N 02 | 2008-06-22 04:30 | 2008-06-22 05:00 | 2610 | 2610 | 1500 | 1503 | CIRCULATED IN DIRECT WAY TO FACILITE GRAVEL ACOMMODATION.
ODR | MORICHE N 02 | 2008-06-22 21:00 | 2008-06-23 | 2610 | 2610 | 1000 | 1002 | L/D AND CLEAN KELLY AND FLOW LINE, N/D BELL NIPPLE. ANNULAR BOP AND ADAPTER FLANGE. INSTALLED 7-1/16" x 3000 PUMPING FLANGE W/ 3-1/2" BTC BOX DOWN INSIDE x 3-1/2" EUE 8RD PIN UP AND 3-1/2" EUE 8RD PLUG. INSTALLED 2 x 2-1/16" - 2000 EXPANDING GATE VALVE. RELEASED RIG OVH-4 IN MOR N-02 @ 24:00 HRS, JUNE 22th, 2008
ODR | MORICHE N 02 | 2008-06-22 16:30 | 2008-06-22 21:00 | 2610 | 2610 | 1100 | 1116 | POOH 3 1/2'' DP AND 2 7/8'' TUBING FROM 2417' TO SURFACE. L/D 3 1/2'' DP AND 2 7/8'' JOINT PER JOINT.
ODR | MORICHE N 02 | 2008-06-22 07:30 | 2008-06-22 08:00 | 2610 | 2610 | 1500 | 1503 | CIRCULATED IN DIRECT MODE TO COMPACT GRAVEL. SPM:52 GPM:150 ( By Pass), SPP: 150 psi.
ODR | MORICHE N 02 | 2008-06-22 00:30 | 2008-06-22 01:00 | 2610 | 2610 | 1500 | 1503 | CIRCULATED IN DIRECT WAY TO FACILITE GRAVEL ACOMMODATION.
ODR | MORICHE N 02 | 2008-06-22 15:30 | 2008-06-22 16:30 | 2610 | 2610 | 1500 | 1502 | DISPLACED MUD BY NaCl BRINE ( 80 BLS).@ 9.3 ppg.
ODR | MORICHE N 02 | 2008-06-22 13:30 | 2008-06-22 15:30 | 2610 | 2610 | 1100 | 1117 | RIH 3 1/2'' DP AND 2 7/8'' TUBING AS STINGER FROM SURFACE TO 2417'.
ODR | MORICHE N 02 | 2008-06-22 08:00 | 2008-06-22 10:00 | 2610 | 2610 | 1100 | 1116 | POOH 3 1/2" DP AND GRAVEL PACKER AND FROM 1948 FT, TO SURFACE.
ODR | MORICHE N 02 | 2008-06-22 06:30 | 2008-06-22 07:00 | 2610 | 2610 | 1500 | 1504 | CIRCULATED IN REVERSE MODE X 15 MIN. OK. CIRCULATED IN DIRECT MODE X 15 MIN, OK.
ODR | MORICHE N 02 | 2008-06-22 07:00 | 2008-06-22 07:30 | 2610 | 2610 | 1500 | 1504 | TRYED TO CONT GRAVEL PACKING JOB. INCREASED SPP TO 500 PSI. SCREEN OUT W/234 SXS, 94% THEORICAL, VOLUME. CIRCULATED IN REVERSE MODE TO CLEAN OUT GRAVEL EXCESS.
ODR | MORICHE N 02 | 2008-06-22 01:00 | 2008-06-22 04:30 | 2610 | 2610 | 1500 | 1503 | CONTD. GRAVEL PACKING 5" LINER W/ 10-16 MESH F/ 150 Sx TO 200 Sx. W/ 52 SPM, 150 GPM (By-Pass), SPP: 150 psi. (84% OF THEORICAL: 238 SXS) AT 4 MIN/SX
ODR | MORICHE N 02 | 2008-06-22 05:00 | 2008-06-22 06:30 | 2610 | 2610 | 1500 | 1503 | CONTD. GRAVEL PACKING 5" LINER W/ 10-16 MESH F/ 200 Sx TO 234 Sx. W/ 52 SPM, 150 GPM (By-Pass), SPP: 150 psi. (90% OF THEORICAL: 238 SXS) AT 4 MIN/SX. OBSERVED SPP INCREASING F/ 150 psi TO 500 psi.
ODR | MORICHE N 02 | 2008-06-22 | 2008-06-22 00:30 | 2610 | 2610 | 1500 | 1503 | CONTD. GRAVEL PACKING 5" LINER W/ 10-16 MESH F/ 140 Sx TO 150 Sx. W/ 52 SPM, 150 GPM (By-Pass), SPP: 150 psi. (63% OF THEORICAL: 238 SXS) AT 4 MIN/SX
ODR | MORICHE N 02 | 2008-06-20 21:00 | 2008-06-21 | 2610 | 2610 | 1400 | 1413 | RE-ENLARGED 6 1/8" TO 11" HOLE F/ 1999 TO 2422 ft. W/ 72 SPM, 252 GPM, 100-120 RPM, WOB: 2-3 klbs, SPP: 1000 psi
ODR | MORICHE N 02 | 2008-06-20 | 2008-06-20 02:00 | 2610 | 2610 | 1100 | 1116 | POOH BHA # 7 W/ SCRAPPER FORM 1994' TO SURFACE.
ODR | MORICHE N 02 | 2008-06-20 20:00 | 2008-06-20 20:30 | 2610 | 2610 | 1500 | 1503 | CIRCULATED TO CLEAN HOLE @ 2422 ft. W/ 72 SPM, 252 GPM, SPP 1000 psi
ODR | MORICHE N 02 | 2008-06-20 06:00 | 2008-06-20 09:00 | 2610 | 2610 | 1100 | 1110 | RIH BHA # 8 W/ 3-1/2" DP FROM SURFACE TO 1999 ft
ODR | MORICHE N 02 | 2008-06-20 02:00 | 2008-06-20 05:30 | 2610 | 2610 | 1800 | 1810 | RAN IN CASING E- LOG. PERFORMED PRE OPERATIONAL AND SAFETY MEETING TO RIH E LOGS. RIH E LOGS CATS V - CBL. FROM 1994' TO 183'. POOH E-LOG. R/D HANDLING TOOLS FOR E- LOG.
ODR | MORICHE N 02 | 2008-06-20 09:00 | 2008-06-20 20:00 | 2610 | 2610 | 1400 | 1413 | ENLARGED 6 1/8" TO 11" HOLE FROM 1999 TO 2422 ft. W/ 72 SPM, 252 GPM, 100-120 RPM, WOB: 2-3 klbs, SPP: 1000 psi
ODR | MORICHE N 02 | 2008-06-20 05:30 | 2008-06-20 06:00 | 2610 | 2610 | 1400 | 1401 | P/U & M/U BHA # 8 W/ 11" UNDERREAMER + 4-3/4" BIT SUB. CONNECTED KELLY AND TESTED 11" UNDERREAMER ON SURFACE, GOOD TEST, O.K.
ODR | MORICHE N 02 | 2008-06-20 20:30 | 2008-06-20 21:00 | 2610 | 2610 | 1100 | 1107 | POOH BHA # 8 W/ UNDERREAMER FROM 2422 ft TO 1999 ft
ODR | MORICHE N 02 | 2008-06-17 01:30 | 2008-06-17 10:30 | 2610 | 2610 | 1400 | 1410 | REAMED TOP BALANCED CEMENT PLUGG F/ 1935' TO 1999'. OBSERVED EXTREMELY HARD CEMENT. (64 FT SPM:52, GPM:182 - SPP:200 psi, RPM: 40-60)
ODR | MORICHE N 02 | 2008-06-17 15:00 | 2008-06-17 20:00 | 2610 | 2610 | 1200 | 1206 | RAN IN HOLE 7'' CASING FROM SURFACE TO 1994'. TESTED 7" CASING FLOAT EQUIPMENT. OK. RIH 7'' CASING SHOE (1.46') + 1 JT 7" CASING (39.23') + FLOAT COLLAR AND 50 JTS 7" CASING. ( 7'' CASING SHOE @ 1994', FLOAT COLLAR @ 1952')
ODR | MORICHE N 02 | 2008-06-17 14:00 | 2008-06-17 14:30 | 2610 | 2610 | 1200 | 1204 | DRESSED ROTARY TABLE W/ 7'' CASING HANDLING TOOLS.
ODR | MORICHE N 02 | 2008-06-17 11:30 | 2008-06-17 14:00 | 2610 | 2610 | 1100 | 1107 | POOH BHA # 5 W/ 3 1/2'' DP FROM 1999' TO SURFACE. L/D BHA # 5. (1 X 8 1/2'' BIT+ 1 X 6 1/4'' BITSUB+ 1X 6 1/4'' DC + 5 X 5'' HWDP+JAR+1X5''HWDP)
ODR | MORICHE N 02 | 2008-06-17 21:00 | 2008-06-17 22:30 | 2610 | 2610 | 2100 | 2104 | PERFORMED CEMENT JOB 7" CASING: TESTED SURFACE LINES W/ 500 psi & 2000 psi - O.K. DROPPED BOTTOM PLUG. PUMPED 20 bbl OF CHEMICAL WASHER @ 5.0 BPM AND 30 bbl OF MUDPUSH II @ 5.0 BPM. PUMPED 49 BLS OFF LEAD SLURRY - 14.0 ppg @ 5.0 BPM. PUMPED 32 bbl TAIL SLURRY - 16.2 ppg @ 3.0 BPM -DROPPED 7" TOP PLUG DISPLACED W/ 74.8 Bbl OF WATER @ 6 BPM - SETTED TOP PLUG W/1300 PSI. BACK FLOW: 0.5 bbl - RETURNED 10 bbl CEMENT OF 14.0 ppg - CIP @ 22:30 HRS.
ODR | MORICHE N 02 | 2008-06-17 14:30 | 2008-06-17 15:00 | 2610 | 2610 | 1700 | 1701 | PERFORMED PRE OPERATIONAL AND SAFETY MEETING PRYOR TO RIH 7'' CASING.
ODR | MORICHE N 02 | 2008-06-17 | 2008-06-17 01:30 | 2610 | 2610 | 1100 | 1110 | CONT. RIH BHA # 5 W/ 3 1/2'' DP FROM 885' TO 1935'. TAGGED CEMENT PLUG @ 1935'. VERIFYING W/ 4 KLBS
ODR | MORICHE N 02 | 2008-06-17 10:30 | 2008-06-17 11:30 | 2610 | 2610 | 1500 | 1503 | CIRCULATED TO CLEAN HOLE. PUMPED 10 BLS HEAVY PILL INTO STRING TO POOH IN DRY.
ODR | MORICHE N 02 | 2008-06-17 20:00 | 2008-06-17 21:00 | 2610 | 2610 | 1500 | 1503 | CIRCULATED TO CLEAN HOLE. WHILE PERFORMED PRE OPERATIONAL AND SAFETY MEETING TO CEMENT JOB. INSTALLED CEMENTING HEAD AND SURFACE CEMENT LINES AND BATCH MIXER CEMENT SLURRY.
ODR | MORICHE N 02 | 2008-06-17 22:30 | 2008-06-18 | 2610 | 2610 | 2100 | 2106 | WOC 7" CSG. ( 24 HOURS)
ODR | MORICHE N 02 | 2008-06-16 22:00 | 2008-06-17 | 2610 | 2610 | 1100 | 1110 | R/U & RIH BHA # 5 W/ 3 1/2'' DP FROM SURFACE TO 885'.
ODR | MORICHE N 02 | 2008-06-16 10:00 | 2008-06-16 12:00 | 2610 | 2610 | 1500 | 1503 | CIRCULATED TO CLEAN HOLE & CONDITIONED MUD. POSITIONED OPENED STRING @ 2407'. SPM:52, GPM:182 - SPP: 200psi.
ODR | MORICHE N 02 | 2008-06-16 15:00 | 2008-06-16 16:00 | 2610 | 2610 | 2100 | 2103 | PERFORMED BALANCED CEMENT JOB: INSTALLED CEMENT LINES. PERF. PRE OPERATIONAL AND SAFETY MEETING. TESTED CEMENT SURFACE LINES W/1800 PSI X 10 MIN. OK. PUMPED 10 BLS OF FRESH WATER + 6 BLS OF CEMENT SLURRY @ 12.6 PPG. DISPLACED W/ 13.4 BLS OF, FRESH WATER. REVIEWED BACK FLOW: 0.25 BLS. OK. CIP: 16:00 hrs JUNE 16 th - 2008. WOC: 9 HOURS.
ODR | MORICHE N 02 | 2008-06-16 08:30 | 2008-06-16 10:00 | 2610 | 2610 | 1100 | 1117 | R I H 3 1/2'' DP OPENEND FROM SURFACE TO 2422'. VERIFY W/ 2 KLBS ON BOTTOM.
ODR | MORICHE N 02 | 2008-06-16 18:00 | 2008-06-16 22:00 | 2610 | 2610 | 2100 | 2106 | WAITED ON CEMENT. PERSONNEL IN CLEAN RIG ACTIVITIES.
ODR | MORICHE N 02 | 2008-06-16 05:00 | 2008-06-16 06:30 | 2610 | 2610 | 1500 | 1503 | CIRCULATED TO CLEAN HOLE @ 2419 ft.
ODR | MORICHE N 02 | 2008-06-16 16:30 | 2008-06-16 18:00 | 2610 | 2610 | 1100 | 1116 | POOH 3 1/2'' DP OPENED STRING F/ 1900' TO SURFACE.
ODR | MORICHE N 02 | 2008-06-16 14:30 | 2008-06-16 15:00 | 2610 | 2610 | 1100 | 1116 | POOH OPENED STRING F/ 2422' TO 1994'. CIRCULATED CEMENT EXCESS.
ODR | MORICHE N 02 | 2008-06-16 | 2008-06-16 05:00 | 2610 | 2610 | 1400 | 1410 | DRILLED CEMENT FROM 2340 ft TO ISOLATED CEMENT PLUG TOP @ 2422 ft.
ODR | MORICHE N 02 | 2008-06-16 12:00 | 2008-06-16 14:30 | 2610 | 2610 | 1500 | 1503 | PUMPED 32 BLS HIGH VISCOSITY PILL ( FV>400seg). DISPLACED W/ 17 BLS OF MUD.
ODR | MORICHE N 02 | 2008-06-16 16:00 | 2008-06-16 16:30 | 2610 | 2610 | 1500 | 1503 | CIRCULATED ON REVERSE MODE TO CLEAN CEMENT EXCESS. OPENED STRING TO 1900'.
ODR | MORICHE N 02 | 2008-06-16 06:30 | 2008-06-16 08:30 | 2610 | 2610 | 1100 | 1107 | POOH BHA # 4 W/ 3 1/2'' DP FROM 2419' TO SURFACE. OK. CHECKED WELL STATIC LEVEL, OK.
ODR | MORICHE N 02 | 2008-06-11 | 2008-06-11 04:30 | 14 | 190 | 1400 | 1406 | PERFORMED PRE-SPUD MEETING WITH CONTRACTORS COMPANIES. SPUDDED MORICHE N-01 WELL AT 00:00 HRS, JUNE 11th, 2008. DRILLED 12-1/4" HOLE SECTION W/ BHA # 1 & 12-1/4" BIT FROM SURFACE TO 190 ft. W/ 80-100 RPM, 52 SPM, 182 GPM, SPP: 100 psi & WOB: 3.-6 Klbs.
ODR | MORICHE N 02 | 2008-06-11 06:00 | 2008-06-11 07:00 | 190 | 190 | 1500 | 1503 | CIRCULATED & PUMPED 15 BBL OF VISCOUS PILL TO CLEAN HOLE
ODR | MORICHE N 02 | 2008-06-11 23:00 | 2008-06-12 | 190 | 190 | 1400 | 1403 | PREOPERATIONAL AND SECURITY MEETING BY WEATHERFORD. P/U AND M/U BHA Nr 2 DIRECTIONAL STRING: 8 ½" TRC BIT S/N: 301387 6 ¾" MUD MOTOR, AND KELLY. TESTED MUD MOTOR W/ 300 GPM, 400 PSI. OK.
ODR | MORICHE N 02 | 2008-06-11 08:30 | 2008-06-11 09:30 | 190 | 190 | 1200 | 1204 | P/U AND M/U 9 ?" HANDLING EQUIPMENT TO RUN 9 ?" OD CASING.
ODR | MORICHE N 02 | 2008-06-11 14:00 | 2008-06-11 20:00 | 190 | 190 | 2100 | 2106 | WOC, 06 HRS.
ODR | MORICHE N 02 | 2008-06-11 09:30 | 2008-06-11 11:30 | 190 | 190 | 1200 | 1206 | RAN 9 ?" OD CASING, 43.5 Lb/ft, N-80, BTC, R-3 @ 183.5 ft. 9 ?" FLOAT SHOE, 1.44 ft + 4 x 9 ?" JTS CASING, 169,57 ft.
ODR | MORICHE N 02 | 2008-06-11 05:00 | 2008-06-11 06:00 | 190 | 190 | 1100 | 1107 | POOH BHA Nr 1 TO SURFACE. RIH BHA Nr 1 CONDITIONED TRIP TO RUN 9-5/8" CASING @ 190 ft.
ODR | MORICHE N 02 | 2008-06-11 07:00 | 2008-06-11 08:30 | 190 | 190 | 1100 | 1107 | POOH & L/D BHA Nr 1 FROM 190' TO SURFACE
ODR | MORICHE N 02 | 2008-06-11 13:30 | 2008-06-11 14:00 | 190 | 190 | 2100 | 2104 | PERFORMED SAFETY MEETING AND TESTED SURFACE LINES W/ 2000 PSI. OK. PERFORMED 9 ?" CASING CEMENTING JOB @ 183.5 ft. PUMPED 20 BBL OF WATER AT 3.0 BPM, MIXED AND PUMPED 32.5 BBL OF VALIUECEM SLURRY 14.2 PPG PUMPED 13 BBL OF FRESH WATER AT 3 BPM: CHECKED BACKFLOW: 0.25 BBL OBSERVED RETURNS 8 BBL OF CEMENT, 13.8 PPG. CIP: CEMENT IN PLACE AT 14:00 HRS.
ODR | MORICHE N 02 | 2008-06-11 11:30 | 2008-06-11 12:30 | 190 | 190 | 1200 | 1206 | CONNECTED LANDING JOINT. P/U AND M/U 9 ?" CEMENTING HEAD. INSTALLED SURFACE LINES.
ODR | MORICHE N 02 | 2008-06-11 04:30 | 2008-06-11 05:00 | 190 | 190 | 1500 | 1503 | CIRCULATED @ 190 ft. SPM: 60, GPM: 210, SPP: 100 PSI.
ODR | MORICHE N 02 | 2008-06-11 20:00 | 2008-06-11 23:00 | 190 | 190 | 2100 | 2102 | L/D 9 5/8'' CEMENT HEAD AND SURFACE LINES. L/D 9 5/8" LANDING JOINT AND CUTTED 13 5/8" BELL NIPPLE. INSTALLED 9 5/8" CASING HEAD 11"x 2M, R-53-BTC. N/U DRILLING SPOOL 11" x 2M x 5M, N/U PIPE RAM BOP 11" x 5M. INSTALLED KILL LINE, BELL NIPPLE AND FLOW LINE.
ODR | MORICHE N 02 | 2008-06-11 12:30 | 2008-06-11 13:30 | 190 | 190 | 1500 | 1503 | CIRCULATED 9 ?" CASING AT 180 ft. 9 ?'' CSG SHOE. RECIPROCATED CASING.
ODR | MORICHE N 02 | 2008-06-14 11:30 | 2008-06-14 15:30 | 2600 | 2600 | 1100 | 1110 | M/U AND RIH BHA Nr 3 W/ 8 1/2'' USED TRICONE BIT S/N 6064222 FROM SURFACE TO 2590'
ODR | MORICHE N 02 | 2008-06-14 18:00 | 2008-06-14 19:30 | 2610 | 2610 | 1500 | 1502 | PUMPED 30 BBL OF VISCOUS PILL. PREPARED AND PUMPED 80 BBL OF WALL NUT PILL, DISPLACE W/ 250 STK
ODR | MORICHE N 02 | 2008-06-14 15:30 | 2008-06-14 17:30 | 2600 | 2610 | 1400 | 1406 | CONTINUED DRILLING 8 1/2'' HOLE W/ CONVENTIONAL STRING FROM 2590' TO 2610'. SPM: 100; GPM: 350; RPM: 60; SPP:900; WOB: 8 - 10 KLB. NOTE: DUE TO LOW ROP ( LESS THAN 4 FT/HR),DECIDED CALL TO GEOLOGIST IN BOGOTA AND COMENTED SITUATION ; DECIDED FINISHED DRILLING TO 2610' TD @ 2610'
ODR | MORICHE N 02 | 2008-06-14 23:30 | 2008-06-15 | 2610 | 2610 | 1700 | 1701 | PERFORMED PREOPERATIONAL & SECURITY MEETING TO RUN OPEN HOLE E-LOGS.
ODR | MORICHE N 02 | 2008-06-14 10:30 | 2008-06-14 11:30 | 2600 | 2600 | 1100 | 1107 | L/D DIRECTIONAL STRING AND BHA Nr 2, DULL GRADING 8 1/2"" TRICONE BIT 6/7/BT/A/E/2/NO/PR
ODR | MORICHE N 02 | 2008-06-14 19:30 | 2008-06-14 23:30 | 2610 | 2610 | 1100 | 1107 | POOH BHA Nr3 W/ 8 1/2'' USED TRICONE BIT F/ 2610' TO SURFACE.
ODR | MORICHE N 02 | 2008-06-14 07:30 | 2008-06-14 10:30 | 2600 | 2600 | 1100 | 1107 | POOH 8 1/2" TRICONE BIT W/ BHA Nr 2 FROM 2560' TO SURFACE. CHECKED STATIC LEVEL & FILLED EACH 2 SINGLES.
ODR | MORICHE N 02 | 2008-06-14 17:30 | 2008-06-14 18:00 | 2610 | 2610 | 1500 | 1503 | CIRCULATED TO CLEAN HOLE
ODR | MORICHE N 02 | 2008-06-14 07:00 | 2008-06-14 07:30 | 2600 | 2600 | 1500 | 1503 | CIRCULATED TO CLEAN HOLE
ODR | MORICHE N 02 | 2008-06-14 | 2008-06-14 07:00 | 2431 | 2600 | 1400 | 1407 | CONTINUED DRILLING 8 1/2" HOLE TANGENT SECTION FROM 2431' TO 2600' SPM: 110, GPM: 385, RPM: 60 + 123, WOB: 10/12 KLb, SPP: 900 + 50 PSI. EFFECTIVE ROP: 48.4 ft/hr, TOTAL SLIDE FEET: 492; % SLIDE: 40 TOTAL ROT FEET: 1908; % ROT: 60, ROP SLD: 109 ft/hr; ROP ROT: 92 ft/hr; ROP AVERAGE: 48 ft/hr. NOTE: DUE TO LOW ROP, DECIDED POOH BIT TO SURFACE AND CHANGE.
ODR | MORICHE N 02 | 2008-06-13 | 2008-06-13 19:30 | 1196 | 2289 | 1400 | 1407 | CONTINUED DRILLING 8 1/2" HOLE TANGENT SECTION FROM 1544' TO 2289', SPM: 100, GPM: 350, RPM: 60 + 112, WOB: 10/12 KLb, SPP: 1000 + 50 PSI. EFFECTIVE ROP: 121.6 ft/hr.
ODR | MORICHE N 02 | 2008-06-13 20:30 | 2008-06-14 | 2289 | 2431 | 1400 | 1407 | CONTINUED DRILLING 8 1/2" HOLE TANGENT SECTION FROM 2289' TO 2431', SPM: 100, GPM: 350, RPM: 60 + 112, WOB: 10/12 KLb, SPP: 1100 + 100 PSI. EFFECTIVE ROP: 57.1 ft/hr, 1166 FT ROTATED, ROP: 103 FT/HR; 69 FT SLIDED, ROP: 63 FT/HR, TOTAL SLIDE FEET: 492; % SLIDE: 40 TOTAL ROT FEET: 1749; % ROT: 60, ROP SLD: 109 ft/hr; ROP ROT: 107 ft/hr; ROP AVERAGE: 59 ft/hr.
ODR | MORICHE N 02 | 2008-06-13 19:30 | 2008-06-13 20:30 | 2289 | 2289 | 1900 | 1916 | PROBLEMS W/ MUD PUMP'S ENGINE DUE TO AIR FILTER, CHANGED AIR FILTER, OK.
ODR | MORICHE N 02 | 2008-06-21 08:00 | 2008-06-21 10:30 | 2610 | 2610 | 1100 | 1117 | P/U AND M/U GRAVEL PACKER AND RIH W/ 3 1/2'' DP FROM 467' TO 2417'.
ODR | MORICHE N 02 | 2008-06-21 01:30 | 2008-06-21 04:30 | 2610 | 2610 | 1100 | 1107 | POOH BHA # 7 W/ UNDERREAMER FROM 2422 ft TO SURFACE.
ODR | MORICHE N 02 | 2008-06-21 21:00 | 2008-06-21 21:30 | 2610 | 2610 | 1500 | 1503 | CIRCULATED IN DIRECT WAY TO FACILITE GRAVEL ACOMMODATION.
ODR | MORICHE N 02 | 2008-06-21 17:30 | 2008-06-21 18:00 | 2610 | 2610 | 1500 | 1503 | CIRCULATED IN DIRECT WAY TO FACILITE GRAVEL ACOMMODATION.
ODR | MORICHE N 02 | 2008-06-21 21:30 | 2008-06-22 | 2610 | 2610 | 1500 | 1503 | CONTD. GRAVEL PACKING 5" LINER W/ 10-16 MESH F/ 100 Sx TO 140 Sx. W/ 52 SPM, 150 GPM (By-Pass), SPP: 150 psi. (59% OF THEORICAL: 238 SXS) AT 4 MIN/SX.
ODR | MORICHE N 02 | 2008-06-21 04:30 | 2008-06-21 05:00 | 2610 | 2610 | 1200 | 1204 | R/U ROTARY TABLE W/ HANDLING TOOLS FOR RIH 5'' LINER.
ODR | MORICHE N 02 | 2008-06-21 16:30 | 2008-06-21 17:30 | 2610 | 2610 | 1900 | 1916 | RIG REPAIR. OBSERVED LEAK OFF ON BY PASS MUD PUMP AND 10'' NIPPLE SUCTION TANK. WELDED AND TESTED WELD JOB. OK.
ODR | MORICHE N 02 | 2008-06-21 10:30 | 2008-06-21 11:00 | 2610 | 2610 | 2100 | 2101 | INSTALLED PACKING HEAD & SURFACE LINES.
ODR | MORICHE N 02 | 2008-06-21 05:00 | 2008-06-21 08:00 | 2610 | 2610 | 1200 | 1206 | RIH BULL PLUG + (10 JTS) 5'' LINER 208 Ran/ft, 18 #/ft, N-80, BTC + LANDING NIPPLE FROM SURFACE TO 467'. RIH 2 7/8'' TUBING OPENED AS STINGER (438', 14 JTS), INSIDE OF 5'' LINER.
ODR | MORICHE N 02 | 2008-06-21 11:00 | 2008-06-21 12:30 | 2610 | 2610 | 1500 | 1503 | CIRCULATED TO CLEAN HOLE AND CONDITIONED MUD TO GRAVEL PACKER JOB. ( FV 35-40 SEC), WHILE PERFORMED PRE-OPERATIONAL SAFETY MEETING. (GRAVEL PACKING JOB).
ODR | MORICHE N 02 | 2008-06-21 18:00 | 2008-06-21 21:00 | 2610 | 2610 | 1500 | 1503 | CONTD. GRAVEL PACKING 5" LINER W/ 10-16 MESH F/ 50 Sx TO 100 Sx. W/ 52 SPM, 150 GPM (By-Pass), SPP: 150 psi. (42% OF THEORICAL: 238 SXS) AT 4 MIN/SX.
ODR | MORICHE N 02 | 2008-06-21 12:30 | 2008-06-21 16:30 | 2610 | 2610 | 1500 | 1503 | PERFORMED GRAVEL PACKING JOB: GRAVEL PACKING 5" LINER W/ 10-16 MESH FROM 1 Sx TO 50 Sx. W/ 52 SPM, 150 GPM (By-Pass), SPP: 150 psi. (21 % OF THEORICAL: 238 Sx) AT 5 Min/Sx.
ODR | MORICHE N 02 | 2008-06-21 | 2008-06-21 01:30 | 2610 | 2610 | 1500 | 1503 | CIRCULATED TO CLEAN HOLE @ 1798 ft. W/ 72 SPM, 252 GPM, SPP 1000 psi PUMPED 20 BLS OF HI- VISCOUS PILL FV: 140 seg. CIRCULATED WELL TO CONDITION MUD W/ VISCOSITY TO 45 seg.
ODR | MORICHE N 02 | 2008-06-12 05:30 | 2008-06-12 07:00 | 190 | 266 | 1400 | 1407 | DRILLED 8½" HOLE VERTICAL SECTION FROM 190 ft TO 266 ft. KOP @ 266 ft, SPM: 100, GPM: 350, RPM: 60 + 168 , WOB:4/6 KLb, SPP: 450 PSI + 50 PSI DIF. EFFECTIVE ROP: 117.8 ft/hr
ODR | MORICHE N 02 | 2008-06-12 07:00 | 2008-06-12 19:00 | 266 | 958 | 1400 | 1407 | DRILLED 8½" HOLE, BUILDING ANGLE FROM 266 ft TO 958 ft.(EOB @ 958 FT), SPM: 100, GPM: 350, RPM: 60 + 168, WOB: 8/10 KLb, SPP: 700 + 200 DIF PSI. EFFECTIVE ROP: 175 ft/hr
ODR | MORICHE N 02 | 2008-06-12 | 2008-06-12 03:00 | 190 | 190 | 1100 | 1110 | RIH DIRECTIONAL BHA Nr 2 FROM SURFACE TO 170 ft. TAGGED TOP OF CEMENT AT 170 ft.
ODR | MORICHE N 02 | 2008-06-12 19:00 | 2008-06-13 | 958 | 1196 | 1400 | 1407 | DRILLED 8 1/2" HOLE TANGENT SECTION FROM 958' TO 1196' SPM: 100, GPM: 350, RPM: 60 + 168, WOB: 6/8 KLb, SPP: 700 + 200 PSI. EFFECTIVE ROP: 108 ft/hr, TOTAL SLIDE FEET: 435; % SLIDE: 40 TOTAL ROT FEET: 647; % ROT: 60, ROP SLD: 121 ft/hr; ROP ROT: 121 ft/hr; ROP AVERAGE: 121 ft/hr.
ODR | MORICHE N 02 | 2008-06-12 03:00 | 2008-06-12 04:00 | 190 | 190 | 1400 | 1410 | DRILLED W/ WATER HARD CEMENT FROM 170 ft TO 179 ft, 5 ft ABOVE 9 5/8" CASING SHOE. PERFORMED CIT, CASING INTEGRITY TEST AND BOP TEST W/ 700 PSI DURING 10 MIN.OK. @ 179 ft.
ODR | MORICHE N 02 | 2008-06-12 04:30 | 2008-06-12 05:30 | 190 | 190 | 1500 | 1503 | DISPLACED WATER BY, MUD MW: 8.8 PPG @ SPM: 49, GPM: 172.
ODR | MORICHE N 02 | 2008-06-12 04:00 | 2008-06-12 04:30 | 190 | 190 | 1400 | 1410 | CONTINUED DRILLING W/ WATER HARD CEMENT FROM 179 ft TO 190 ft, 6 ft BELLOW 9 5/8" CASING SHOE.
ODR | MORICHE N 02 | 2008-06-19 09:00 | 2008-06-19 10:00 | 2610 | 2610 | 1400 | 1410 | DRILLED OUT CEMENT, FLOAT COLLAR, CEMENT F/1938' TO 1989'.
ODR | MORICHE N 02 | 2008-06-19 02:00 | 2008-06-19 04:30 | 2610 | 2610 | 1000 | 1005 | N/U BOP'S: N/D BOP AND HOUSING CASING HEAD 9 5/8'', CUTTED 9 5/8'' CASING. INSTALLED CASING HEAD 7 1/16'' X 3M X R45, DOUBLE STUDDED ADAPTER FLANGE 11'' X 3M X R45 - 11'' X 3M X R53, ANULAR PREVENTOR. INSTALLED BELL NIPPLE, FLOW LINE AND KILL LINE.
ODR | MORICHE N 02 | 2008-06-19 17:00 | 2008-06-19 20:00 | 2610 | 2610 | 1100 | 1107 | POOH BHA # 6 W/ 3 1/2'' DP FROM 2422' TO SURFACE. L/D DIRECTIONAL TOOLS. 6 1/8'' BIT DULL GRADE 3 - 3 - WT-A-E-I-NO-DP. BIT FOR RE RUN OK.
ODR | MORICHE N 02 | 2008-06-19 | 2008-06-19 02:00 | 2610 | 2610 | 1900 | 1916 | RIG REPAIR. OBSERVED FAILURE IN DRAWWORK CLUTCH.
ODR | MORICHE N 02 | 2008-06-19 23:30 | 2008-06-20 | 2610 | 2610 | 1500 | 1503 | CIRCULATED TO CLEAN HOLE. @ 1989'.
ODR | MORICHE N 02 | 2008-06-19 05:00 | 2008-06-19 09:00 | 2610 | 2610 | 1100 | 1110 | R/U AND RIH BHA # 6 W/ DIRECTIONAL TOOLS FROM SURFACE TO 1938'. TOC @ 1938'.
ODR | MORICHE N 02 | 2008-06-19 04:30 | 2008-06-19 05:00 | 2610 | 2610 | 1700 | 1701 | PERFORMED PRE OPERATIONAL AND SAFETY MEETING TO DRILL OUT AND FIND OLD HOLE.
ODR | MORICHE N 02 | 2008-06-19 10:00 | 2008-06-19 10:30 | 2610 | 2610 | 2000 | 2003 | PERFORMED CASING INTEGRITY TEST ( CIT) AND BOP' STACK W/ 600 PSI X 10 miN, OK.
ODR | MORICHE N 02 | 2008-06-19 11:00 | 2008-06-19 15:00 | 2610 | 2610 | 1400 | 1410 | DRILLED CEMENT PLUG AND FIND NEW FORMATION. ( SIDE TRACK HOLE). DRILLED FROM 2128' AND TAKE SURVEY TRIED TO BACK TO ORIGINAL HOLE W/ HIGH SIDE. FOUNDED ORIGINAL HOLE @ 2140'.
ODR | MORICHE N 02 | 2008-06-19 16:30 | 2008-06-19 17:00 | 2610 | 2610 | 1500 | 1503 | CIRCULATED TO CLEAN HOLE.
ODR | MORICHE N 02 | 2008-06-19 10:30 | 2008-06-19 11:00 | 2610 | 2610 | 1400 | 1410 | CONT. DRILLED OUT CEMENT AND CASING SHOE AND CEMENT F/1989' TO 1999'. CIRCULATED TO CLEAN CEMENT EXCESS AND DISPLACED WATER WITH NEW MUD @ 9.2 PPG.
ODR | MORICHE N 02 | 2008-06-19 20:00 | 2008-06-19 23:30 | 2610 | 2610 | 1100 | 1117 | R/U AND RIH BHA # 7 W/ SCRAPPER FROM SURFACE TO 1994' WORKED SCRAPPER TO CLEAN 7'' CASING.
ODR | MORICHE N 02 | 2008-06-19 15:00 | 2008-06-19 16:30 | 2610 | 2610 | 1100 | 1110 | RIH BHA # 6 FREE FROM 2140' TO BOTTOM ( 2422').
ODR | MORICHE N 02 | 2008-06-15 06:30 | 2008-06-15 10:00 | 2610 | 2610 | 1100 | 1117 | RIH 3 1/2'' DRILL PIPE OPENED STRING FROM TO 2610'
ODR | MORICHE N 02 | 2008-06-15 13:30 | 2008-06-15 14:00 | 2610 | 2610 | 2100 | 2106 | WOC- CIRCULATED IN REVERSE MODE @ 2312 ft EXCESS OF CEMENT. RETURNS CLEAN 100%.
ODR | MORICHE N 02 | 2008-06-15 13:00 | 2008-06-15 13:30 | 2610 | 2610 | 2100 | 2106 | WOC - DISCONNECTED CIRCULATING HEAD AND POOH SLOWLY FROM 2607 ft TO 2312 ft.
ODR | MORICHE N 02 | 2008-06-15 11:30 | 2008-06-15 12:00 | 2610 | 2610 | 1700 | 1701 | PERFORMED SAFETY MEETING AND TESTED SURFACE LINES W/ 1500 PSI. OK.
ODR | MORICHE N 02 | 2008-06-15 14:00 | 2008-06-15 15:30 | 2610 | 2610 | 2100 | 2106 | WOC- DISCONNECTED CIRCULATING HEAD AND CONTINUED POOH 3½" DP FROM 2312 ft TO SURFACE.
ODR | MORICHE N 02 | 2008-06-15 04:00 | 2008-06-15 06:00 | 2610 | 2610 | 1800 | 1804 | RUN No.2: SDL, DSN FROM BOTTOM ft TO 183.5 ft, 9 ?" CSG SHOE. WHILE GEOLOGY DEPARTMENT DEFINED 7" CASING SHOE @ 1994 ft. EQUALLY GEOLOGY DEPARTMENT DEFINED ISOLATED CEMENT PLUG TOP @ 2422 ft.
ODR | MORICHE N 02 | 2008-06-15 19:30 | 2008-06-15 20:30 | 2610 | 2610 | 2100 | 2106 | WOC -M/U BHA Nr 4 W/ USED 8½" BIT, BIT SUB.
ODR | MORICHE N 02 | 2008-06-15 | 2008-06-15 04:00 | 2610 | 2610 | 1800 | 1804 | R/U HALLIBURTON E-LOG TOOLS. RUN No.1: HRI, MSFL, GR FROM BOTTOM @ 2610 ft. TO 183.5 ft, 9 ?" CSG SHOE.
ODR | MORICHE N 02 | 2008-06-15 20:30 | 2008-06-16 | 2610 | 2610 | 1100 | 1110 | RIH BHA Nr 4 FROM SURFACE TO 2340 FT TAGGED TOP OF CEMENT @ 2340 ft. 80 FT UP OF THE THEORETICAL TOP
ODR | MORICHE N 02 | 2008-06-15 12:00 | 2008-06-15 13:00 | 2610 | 2610 | 2100 | 2103 | PERFORMED ISOLATED CEMENT PLUG JOB, TOP AT 2422 ft, BOTTOM @2610 ft. PUMPED 10.0 BBL OF WATER AT 2.0 BPM MIXED & PUMPED 18.2 BBL SLURRY, 16.2 PPG, CMT CLASS "G" DISPLACED W/ 17 BBL OF WATER FRESH @ 2.0 BPM. CIP, CEMENT IN PLACE @ 13:00 HRS. WOC 9 HRS.
ODR | MORICHE N 02 | 2008-06-15 06:00 | 2008-06-15 06:30 | 2610 | 2610 | 1800 | 1803 | R/D HALLIBURTON E-LOG TOOLS
ODR | MORICHE N 02 | 2008-06-15 10:00 | 2008-06-15 11:30 | 2610 | 2610 | 1500 | 1503 | CIRCULATED UNTIL CLEAN RETOURNS W/ SPM: 52 & WAITING SCHLUMBERGER PERSONNEL
ODR | MORICHE N 02 | 2008-06-15 15:30 | 2008-06-15 19:30 | 2610 | 2610 | 2100 | 2106 | WOC -CONT. WOC ISOLATED CEMENT PLUG, TOP @ 2422 ft.
OCM | MORICHE N 02 | 2008-06-23 | 2008-06-24 | 2610 | 2610 | 2300 | 2304 | RUNNING 2 /78 TUBING AND 7/8" ROD STRING FOR PCP SYSTEM
OCM | MORICHE NORTE 08 | 2009-09-09 07:30 | 2009-09-09 09:00 | 2639 | 2639 | 1200 | 1202 | PREPARED AND PUMPED AHEAD 40.0 BLS OF FRESH WATER+CAUSTIC SODA AS SPACER W/ 40 SPM, 130 GPM, DISPLACED DRILLING FLUID BY BRINE 9.1 PPG. W/ 40 SPM, 130 GPM
OCM | MORICHE NORTE 08 | 2009-09-09 13:00 | 2009-09-09 15:00 | 2639 | 2639 | 1100 | 1105 | CONT. POOH AND LAYED DOWN 3-1/2" D.P. & 2-7/8" TUBING(STINGER) FROM 1934 ft TO SURFACE - SINGLE BY SINGLE
OCM | MORICHE NORTE 08 | 2009-09-09 15:00 | 2009-09-09 16:00 | 2639 | 2639 | 1100 | 1126 | DISCONNECTED FLOWLINE & BELL NIPPLE - N/D ANNULAR BOP & ADAPTER SPOOL INSTALLED 7-1/16" x 3M PUMPING FLANGE W/ 3-½" BTC BOX DOWN INSIDE x 3-½" EUE 8RD PIN UP AND 3-½" EUE 8RD PLUG - INSTALLED 2 x 2-1/16" - 2M EXPANDING GATE VALVE RELEASED MEC-3 RIG @ 16:00 HRS, SEP 9th, 2009
OCM | MORICHE NORTE 08 | 2009-09-09 09:00 | 2009-09-09 13:00 | 2639 | 2639 | 1400 | 1412 | WASHING AND LAYED DOWN 3-1/2" D.P. FROM 2636 ft TO 1934 ft - SINGLE BY SINGLE CHECKED ESTATIC FLUID. 10 MIN (O.K.)
OCM | MORICHE NORTE 08 | 2009-09-09 16:00 | 2009-09-10 | 2639 | 2639 | 1200 | 1216 | CLEAN OUT MUD TANKS SYSTEM, SHALE SHAKER, DESILTER, DESANDER AND RIG BASIC UNIT CLEAN OUT MUD PUMPS, CENTRIFUGAL PUMPS & FILTERS DISCONNECTED SURFACE MUD, WATER & STANDPIPE LINES RIG DOWN: 30%
OCM | MORICHE NORTE 08 | 2009-09-09 04:00 | 2009-09-09 07:30 | 2639 | 2639 | 1100 | 1105 | RIH FLUTE +23 JTS x 2-7/8" TUBING (BTC) AS STINGER FROM SURFACE TO 2636 ft(LINER BOTTOM)
ODR | MORICHE NORTE 08 | 2009-08-27 18:00 | 2009-08-27 18:30 | 500 | 500 | 1500 | 1503 | CIRCULATED HOLE TO CLEA RETURNS @ 500 FT. W/ MW: 8.8 PPG, SPP: 400 PSI, FV: 70 SEC,
ODR | MORICHE NORTE 08 | 2009-08-27 06:00 | 2009-08-27 07:00 | 220 | 220 | 1500 | 1503 | CIRCULATED HOLE TO CLEAN RETURNS W/ 60 SPM, 196 GPM, SPP: 80 PSI. DISPLACED WATER BY MUD OF 8.8 PPG &FV: 68 SEC. SCR: 30 SPM, 98 GPM SPP: 100 PSI & 40 SPM, 130 GPM, SPP: 100 PSI
ODR | MORICHE NORTE 08 | 2009-08-27 | 2009-08-27 00:30 | 220 | 220 | 2100 | 2106 | WOC 9 5/8" CSG W/ FLOAT SHOE @ 215 FT.
ODR | MORICHE NORTE 08 | 2009-08-27 02:30 | 2009-08-27 04:00 | 220 | 220 | 1100 | 1110 | M/U & RIH 8 1/2" NEW TRC BIT + 1 BIT SUB + 1 X 6 1/4" DC + STAB + 4 X 6 1/4" DC. TAGGED TOP OF CMNT @ 184 FT.
ODR | MORICHE NORTE 08 | 2009-08-27 04:00 | 2009-08-27 05:00 | 220 | 220 | 1400 | 1410 | DRILLED CMNT EXCESS W/ WATER FROM 184 FT, TO 210 FT. 230 GPM, WOB: 6 KLBS, 80 RPM.
ODR | MORICHE NORTE 08 | 2009-08-27 05:30 | 2009-08-27 06:00 | 220 | 220 | 1400 | 1410 | DRILLED HARD CMNT F/ 210 FT, TO 220 FT
ODR | MORICHE NORTE 08 | 2009-08-27 00:30 | 2009-08-27 02:30 | 220 | 220 | 1000 | 1005 | N/D SCHLUMBERGER CIRCULATING HEAD AND L/D 9-5/8" LANDING JOINT & BELL NIPPLE INSTALLED 9-5/8" CASING HEAD, FLANGED ADAPTER AND N/U ANNULAR BOP INSTALLED BELL NIPPLE AND FLOWLINE
ODR | MORICHE NORTE 08 | 2009-08-27 18:30 | 2009-08-28 | 500 | 725 | 1400 | 1407 | CONTD. DRILLING 8 1/2" HOLE FROM 500 FT, TO 725 FT. W/ MW: 8.8PPG, FV: 70 SEC, SPP: 450 PSI, 85 RPM, WOB: 6 Klbs. FFECTIVE ROP: 80.2 FT/HR FORMATION OBSERVED: SND 50%, CLST: 40%, CONG: 10%
ODR | MORICHE NORTE 08 | 2009-08-27 07:00 | 2009-08-27 18:00 | 220 | 500 | 1400 | 1406 | DRILLED 8 1/2" HOLE SECTION FROM 220 FT, TO 500 FT. W/ MW: 8.8 PPG, FV: 68 SEC, WOB: 6 Klbs,
ODR | MORICHE NORTE 08 | 2009-08-27 05:00 | 2009-08-27 05:30 | 220 | 220 | 1200 | 1208 | PERFORMED CIT W/ 800 PSI. OK
ODR | MORICHE NORTE 08 | 2009-08-26 06:00 | 2009-08-26 07:00 | 142 | 142 | 1500 | 1503 | OBSERVED LOW PENETRATION RATE. PUMPED 20 BBLS OF CAUSTIC SODA & WALL NUT. WORKED BIT AND RECIPROCATING STRING . CIRCULATED HOLE W/ 60 SPM, 196 GPM.
ODR | MORICHE NORTE 08 | 2009-08-26 16:00 | 2009-08-26 16:30 | 220 | 220 | 1700 | 1701 | HOLD SAFETY & PREOPERATIONAL MEETING W/ SLB CEMENTING CREW.
ODR | MORICHE NORTE 08 | 2009-08-26 07:00 | 2009-08-26 10:00 | 142 | 220 | 1400 | 1406 | CONTD. DRILLING 12 1/4" HOLE SECTION FROM 142 FT, TO 220 FT. W/ MW: 8.7 PPG, FV: 65 SEC, 196 GPM, SPP: 150 PSI, 90 RPM.
ODR | MORICHE NORTE 08 | 2009-08-26 15:00 | 2009-08-26 16:00 | 220 | 220 | 1500 | 1503 | CIRCULATED AND CONDICIONED HOLE. MW: 8.7 PPG, YP: 16, OBSERVED CLEAN RETURNS.
ODR | MORICHE NORTE 08 | 2009-08-26 13:30 | 2009-08-26 15:00 | 220 | 220 | 1200 | 1206 | M/U 9 5/8" CSG FLOAT SHOE, AND RIH 5 JNTS OF 9 5/8" CSG + 1 X 9 5/8" LJ. FLOAT SHOE @ 215 FT.
ODR | MORICHE NORTE 08 | 2009-08-26 11:00 | 2009-08-26 11:30 | 220 | 220 | 2200 | 2201 | RIH BHA# 1 FROM SURFACE, TO 220 FT.
ODR | MORICHE NORTE 08 | 2009-08-26 11:30 | 2009-08-26 12:00 | 220 | 220 | 1500 | 1503 | CIRCULATED HOLE TO CLEAN RETURNS W/MW: 8.8PPG, FV: 67 SEC. PUMPED & DISPLACED HI VISC SPEC PILL.
ODR | MORICHE NORTE 08 | 2009-08-26 12:00 | 2009-08-26 13:00 | 220 | 220 | 1100 | 1107 | POOH BHA # 1 FROM 220 FT, TO SURFACE. L/D 12 1/4" TRC BIT.
ODR | MORICHE NORTE 08 | 2009-08-26 10:30 | 2009-08-26 11:00 | 220 | 220 | 1100 | 1108 | POOH BHA # 1 FROM 220 FT, TO SURFACE.
ODR | MORICHE NORTE 08 | 2009-08-26 16:30 | 2009-08-26 17:30 | 220 | 220 | 2100 | 2104 | TESTED CEMENTING FLOW LINES W/ 1500 PSI. OK PERFORMED CEMENTING JOB. PUMPED 10 BBLS OF FRESH WATER @ 6 BPM; PUMPED 33 BBLS OF CEMENT OF 14.6 PPG @ 5 BPM, DISPLACED W/ 14 BBLS OF FRESH WATER @ 3 BPM. RETURNED 9.0 BBLS OF CMNT AND BF: 0.5 BBLS .
ODR | MORICHE NORTE 08 | 2009-08-26 13:00 | 2009-08-26 13:30 | 220 | 220 | 1400 | 1401 | R/U 9 5/8" HANDLING EQUIPMENT.
ODR | MORICHE NORTE 08 | 2009-08-26 10:00 | 2009-08-26 10:30 | 220 | 220 | 1500 | 1503 | CIRCULATED HOLE TO CLEAN RETURNS @ 220 FT W/ 212 GPM, MW: 8.8 PPG, FV: 67 SEC.
ODR | MORICHE NORTE 08 | 2009-08-26 | 2009-08-26 06:00 | 9 | 142 | 1400 | 1407 | DECLARED SPUD DATE OF MORICHE NORTE 08, AUGUST 26th 2009 @ 00:00 HRS. DRILLED 12 1/4" HOLE SECTION FROM SURFACE TO 142 FT. W/ 90 RPM, MW: 8.7 PPG, FV: 65 SEC, 196 GPM, SPP: 100 PSI, WOB: 3 - 6 KLBS, P/UW 13 KLBS, S/OW: 11 KLBS, R/TW: 12 KLBS. ROP 7.5 FT/ HR
ODR | MORICHE NORTE 08 | 2009-08-26 17:30 | 2009-08-27 | 220 | 220 | 2100 | 2106 | WOC 9 5/8" CSG W/ FLOAT SHOE @ 215 FT.
ODR | MORICHE NORTE 08 | 2009-08-28 17:30 | 2009-08-28 18:00 | 1500 | 1500 | 1500 | 1503 | WASHED THE SHALE SHAKER & CIRCULATED HOLE TO CLEAN REURNS @ 1526 FT, W/ 250 GPM, MW: 8.8 PPG, FV: 72 SEC, SPP: 450 PSI.
ODR | MORICHE NORTE 08 | 2009-08-28 | 2009-08-28 07:00 | 725 | 987 | 1400 | 1407 | DRILLED 8 1/2" HOLE SECTION FROM 725 FT, TO 987 FT. W/ 8.8 PPG, FV: 70 SEC, SPP: 450 PSI 100 RPM, 294 GPM, WOB: 7 KLBS. FORMATION OBSERVED: SND 70%
ODR | MORICHE NORTE 08 | 2009-08-28 08:00 | 2009-08-28 17:30 | 987 | 1500 | 2200 | 2208 | DRILLED 8 1/2" HOLE SECTION FROM 987 FT, TO 1500 FT. FORMATION OBSERVED SND 70%; CLST 30% MW: 8.9 PPG, FV: 72 SEC, 261 GPM. ,WOB: 6 KLBS, ROP 70 FT/HR,
ODR | MORICHE NORTE 08 | 2009-08-28 07:00 | 2009-08-28 08:00 | 987 | 987 | 1500 | 1503 | WASHED THE SHALE SHAKER & CIRCULATED HOLE TO CLEAN REURNS @ 987 FT, W/ 250 GPM, MW: 8.8 PPG, FV: 70 SEC, SPP: 450 PSI.
ODR | MORICHE NORTE 08 | 2009-08-28 18:00 | 2009-08-29 | 1500 | 1779 | 1400 | 1406 | CONTD. DRILLING WITH BHA # 2 8 1/2" HOLE FROM 1526 FT, TO 1779 FT. W/ MW: 8.9 PPG, FV: 80 SEC, 261 GPM, 80 RPM, WOB: 8 Klbs.
ODR | MORICHE NORTE 08 | 2009-09-08 15:00 | 2009-09-08 17:30 | 2639 | 2639 | 1100 | 1117 | GRAVEL PACKING 5.5" LINER W/ 10-16 MESH FROM 253 Sx TO 274 Sx (83.1 % OF THEORICAL: 332 Sx) @ 4 min/Sx - W/ GPM: 121 & SPP: 250 Psi.
ODR | MORICHE NORTE 08 | 2009-09-08 10:00 | 2009-09-08 10:30 | 2639 | 2639 | 1500 | 1503 | CIRCULATED IN DIRECT W/ GPM: 121 & SPP: 250 Psi.
ODR | MORICHE NORTE 08 | 2009-09-08 05:30 | 2009-09-08 06:00 | 2639 | 2639 | 1500 | 1503 | CIRCULATED IN DIRECT W/ GPM: 121 & SPP: 250 Psi.
ODR | MORICHE NORTE 08 | 2009-09-08 | 2009-09-08 01:00 | 2639 | 2639 | 1100 | 1117 | GRAVEL PACKING 5.5" LINER W/ 10-16 MESH FROM 57 Sx TO 72 Sx (17.17% OF THEORICAL: 332 Sx) @ 4 min/Sx - W/ GPM: 121 & SPP: 250 Psi.
ODR | MORICHE NORTE 08 | 2009-09-08 22:30 | 2009-09-09 | 2639 | 2639 | 1100 | 1117 | CONNECTED METAL SEAL W/SETTING TOOL AND RIH W/ 3½" D.P. F/ SURFACE TO 1114 ft
ODR | MORICHE NORTE 08 | 2009-09-08 01:00 | 2009-09-08 01:30 | 2639 | 2639 | 1500 | 1503 | CIRCULATED IN DIRECT W/ GPM: 121 & SPP: 250 Psi.
ODR | MORICHE NORTE 08 | 2009-09-08 18:30 | 2009-09-08 19:00 | 2639 | 2639 | 1100 | 1116 | RELEASED GRAVEL PACKER TOOL 10 TURNS TO RIGHT WITH TORQUE PROBLEMS
ODR | MORICHE NORTE 08 | 2009-09-08 14:30 | 2009-09-08 15:00 | 2639 | 2639 | 1500 | 1503 | CIRCULATED IN DIRECT W/ GPM: 121 & SPP: 250 Psi.
ODR | MORICHE NORTE 08 | 2009-09-08 01:30 | 2009-09-08 05:30 | 2639 | 2639 | 1100 | 1117 | GRAVEL PACKING 5.5" LINER W/ 10-16 MESH FROM 73 Sx TO 132 Sx (39.76% OF THEORICAL: 332 Sx) @ 4 min/Sx
ODR | MORICHE NORTE 08 | 2009-09-08 18:00 | 2009-09-08 18:30 | 2639 | 2639 | 1500 | 1503 | INTENT CONTINUE GRAVEL PACKING 5.5" LINER W/O SUCCESFULL. PRESSURE INCREASED TO 500 Psi. -SCREEN OUT
ODR | MORICHE NORTE 08 | 2009-09-08 06:00 | 2009-09-08 10:00 | 2639 | 2639 | 1100 | 1117 | GRAVEL PACKING 5.5" LINER W/ 10-16 MESH FROM 133 Sx TO 192 Sx (57.5 % OF THEORICAL: 332 Sx) @ 4 min/Sx - W/ GPM: 121 & SPP: 250 Psi.
ODR | MORICHE NORTE 08 | 2009-09-08 19:00 | 2009-09-08 21:00 | 2639 | 2639 | 1100 | 1116 | POOH WITH 3½" D.P. FROM 1934 ft TO SURFACE - LAYED DOWN GRAVEL PACKER TOOL
ODR | MORICHE NORTE 08 | 2009-09-08 22:00 | 2009-09-08 22:30 | 2639 | 2639 | 1100 | 1107 | L/D BHA No. 8 FROM DERRICK TO RACKS
ODR | MORICHE NORTE 08 | 2009-09-08 17:30 | 2009-09-08 18:00 | 2639 | 2639 | 1500 | 1504 | PRESSURE INCREASED TO 500 PSI. - CIRCULATED IN REVERSE WAY (30 MIN) TO CLEAN RETURNS
ODR | MORICHE NORTE 08 | 2009-09-08 10:30 | 2009-09-08 14:30 | 2639 | 2639 | 1100 | 1117 | GRAVEL PACKING 5.5" LINER W/ 10-16 MESH FROM 193 Sx TO 252 Sx (75 % OF THEORICAL: 332 Sx) @ 4 min/Sx - W/ GPM: 121 & SPP: 250 Psi.
ODR | MORICHE NORTE 08 | 2009-09-08 21:00 | 2009-09-08 22:00 | 2639 | 2639 | 1100 | 1116 | POOH 2 7/8 2-7/8" TUBING (BTC) AS STINGER TO SURFACE. STANDING TUBING ON DERRICK
ODR | MORICHE NORTE 08 | 2009-09-06 05:00 | 2009-09-06 09:00 | 2639 | 2639 | 1100 | 1101 | M/U BHA # 8 WITH UR & RIH WITH 3 1/2" DP FROM SURFACE TO 2005 FT. TESTED UR ON SURFACE. OK
ODR | MORICHE NORTE 08 | 2009-09-06 04:30 | 2009-09-06 05:00 | 2639 | 2639 | 1800 | 1810 | R/D CASED HOLE HALL E.LOGGING TOOLS.
ODR | MORICHE NORTE 08 | 2009-09-06 01:30 | 2009-09-06 04:30 | 2639 | 2639 | 1800 | 1810 | RAN CBL-VDL-GR CAST V: F/ 2001 FT, TO 215 FT ( 9 5/8" CSG)
ODR | MORICHE NORTE 08 | 2009-09-06 20:30 | 2009-09-07 | 2639 | 2639 | 1400 | 1413 | RE ENLARGED 11" HOLE FROM 2005 FT, TO 2572 FT. WITH: MW: 9.2 PPG, FV: 60 SEC, 280 GPM, SPP: 850 PSI 90 - 100 RPM.
ODR | MORICHE NORTE 08 | 2009-09-06 01:00 | 2009-09-06 01:30 | 2639 | 2639 | 1800 | 1810 | R/U CASED HOLE ELECTRIC LOGGING TOOLS. CBL-VDL-GR CAST V: F/ 2001 FT, TO 215 FT ( 9 5/8" CSG)
ODR | MORICHE NORTE 08 | 2009-09-06 19:30 | 2009-09-06 20:30 | 2639 | 2639 | 1100 | 1116 | POOH BHA # 8 FROM 2639 FT, TO 2005 FT.
ODR | MORICHE NORTE 08 | 2009-09-06 | 2009-09-06 00:30 | 2639 | 2639 | 1100 | 1107 | POOH & L/D BHA # 7 AND 7" SCRAPPER.
ODR | MORICHE NORTE 08 | 2009-09-06 09:00 | 2009-09-06 18:30 | 2639 | 2639 | 2200 | 2208 | ENLARGED FROM 6 1/8" TO 11" HOLE. FROM 2005 FT, TO 2620 FT. OBSERVED RESISTANCE DUE TO HARD ROCK BETWEEN 2629 TO 2639 FT. DECIDED DO NOT ENLARGE ENLARGE THE LAST 19 FT DUE TO BASAMENT FORMATION. OPERATION PARAMETERS: WOB: 2 -4 Klbs, 100 RPM, 290 GPM, SPP: 950 PSI, MW: 9.2 PPG, FV: 60 SEC.
ODR | MORICHE NORTE 08 | 2009-09-06 00:30 | 2009-09-06 01:00 | 2639 | 2639 | 1700 | 1701 | HOLD SAFETY & PREOPERATIONAL MEETING BY HALL LOGGING CREW.
ODR | MORICHE NORTE 08 | 2009-09-06 18:30 | 2009-09-06 19:30 | 2639 | 2639 | 1500 | 1503 | CIRCULATED 11" HOLE TO CLEAN RETURNS @ 2620 FT. WITH: 270 GPM, SPP: 800 PSI, MW: 9.2 PPG, FV: 60 SEC. CONFIRMED CLEAN BOTTOM HOLE @ 2639 FT. OK
ODR | MORICHE NORTE 08 | 2009-09-09 01:30 | 2009-09-09 04:00 | 2639 | 2639 | 1100 | 1108 | POOH WITH 3½" D.P. FROM 1935.26 ft TO SURFACE.
ODR | MORICHE NORTE 08 | 2009-09-09 | 2009-09-09 01:00 | 2639 | 2639 | 1200 | 1204 | CONT. RIH W/ 3½" D.P. F/ 1114 TO 1934.02 ft(LANDING NIPPLE TOP)
ODR | MORICHE NORTE 08 | 2009-09-09 01:00 | 2009-09-09 01:30 | 2639 | 2639 | 1300 | 1304 | SET METAL SEAL WITH 8 KLbs. - CHECKED SETTING WITH 5 KLbs. (OVERPULL) AND RELEASED SETTING TOOL WITH 9 TURNS TO RIGHT - METAL SEAL TOP @ 1935.26 ft
ODR | MORICHE NORTE 08 | 2009-09-01 14:30 | 2009-09-01 15:00 | 2639 | 2639 | 1800 | 1805 | R/D CNL-LDL-GR-CAL TOOL
ODR | MORICHE NORTE 08 | 2009-09-01 15:30 | 2009-09-02 | 2639 | 2639 | 1800 | 1803 | RUN# 4: MDT- GR. THE DEPARTMENT OF GEOLOGY DEFINED THE FOLLOWING PRESSURE POINTS : 1: 2530; 2: 2521; 3:2462; 4: 2457; 5: 2290; 6: 2280; 7: 2270; 8: 2234; 9: 2227; 10: 2165; 11: 2154; 12: 2140 13: 2109; 14: 2054; 15: 2012; 16: 1584; 17: 1543; 18: 1480; 19: 1456; 20: 1432.
ODR | MORICHE NORTE 08 | 2009-09-01 15:00 | 2009-09-01 15:30 | 2639 | 2639 | 1800 | 1802 | R/U MDT -GR TOOL.
ODR | MORICHE NORTE 08 | 2009-09-01 10:30 | 2009-09-01 14:30 | 2639 | 2639 | 1800 | 1810 | RUN # 3 CNL-LDL -GR-CAL. FROM 2639 FT, TO 2139 FT.
ODR | MORICHE NORTE 08 | 2009-09-01 | 2009-09-01 00:30 | 2639 | 2639 | 1800 | 1805 | R/D ATI-SP-MSFL-CNL-LDL TOOLS.
ODR | MORICHE NORTE 08 | 2009-09-01 09:30 | 2009-09-01 10:00 | 2639 | 2639 | 1800 | 1802 | R/S MRX - GR TOOL
ODR | MORICHE NORTE 08 | 2009-09-01 00:30 | 2009-09-01 01:00 | 2639 | 2639 | 1800 | 1811 | R/U MRX - GR TOOLS
ODR | MORICHE NORTE 08 | 2009-09-01 01:00 | 2009-09-01 09:30 | 2639 | 2639 | 1900 | 1916 | RUN # 2 MRX - GR FROM 220 FT, TO 2639 FT. OBSERVED TOOL´S RECEPTION FAILURED @ 2639 FT.
ODR | MORICHE NORTE 08 | 2009-09-01 10:00 | 2009-09-01 10:30 | 2639 | 2639 | 1800 | 1810 | R/U CNL-LDL-GR-CAL
ODR | MORICHE NORTE 08 | 2009-08-31 20:00 | 2009-08-31 21:00 | 2639 | 2639 | 1800 | 1803 | R/U SLB ELECTRIC LOGGING TOOLS
ODR | MORICHE NORTE 08 | 2009-08-31 11:00 | 2009-08-31 15:30 | 2636 | 2636 | 1400 | 1406 | CONTD. DRILLING WITH BHA # 4 AND MWD 8 1/2" HOLE FROM 2626 FT, TO 2639 FT. WITH: 40 RPM, WOB: 15 Klbs, MW: 9.1 PPG, FV: 70 SEC, SPP: 1950 PSI. GEOLOGY DEPARTMENT DEFINED 2639 FT AS BOTTOM HOLE. CHECKED STATIC FLOW. OK
ODR | MORICHE NORTE 08 | 2009-08-31 04:00 | 2009-08-31 10:00 | 2636 | 2636 | 1100 | 1117 | M/U 8 1/2"USED TRC BIT + BHA # 4 WITH MWD AND RIH TAKING SURVEYS WITH 3 1/2" DP FROM SURFACE TO 2626 FT. FOUND BOTTOM HOLE 10 OVER PRE DRILLED BOTTOM HOLE.
ODR | MORICHE NORTE 08 | 2009-08-31 19:30 | 2009-08-31 20:00 | 2639 | 2639 | 1700 | 1701 | HOLD SAFETY & PREOPERATIONAL MEETING BY SLB CREW.
ODR | MORICHE NORTE 08 | 2009-08-31 | 2009-08-31 04:00 | 2636 | 2636 | 1100 | 1107 | CONTD. POOH BHA # 3 WITH 8 1/2" TRC BIT FROM 2149 FT, TO SURFACE. L/D TRC BIT.
ODR | MORICHE NORTE 08 | 2009-08-31 10:00 | 2009-08-31 11:00 | 2636 | 2636 | 1500 | 1503 | CIRCULATED HOLE TO CLEAN RETURNS. WITH: 70 SPM, 228 GPM, MW: 9.1 PPG, FV: 70 SEC.
ODR | MORICHE NORTE 08 | 2009-08-31 15:30 | 2009-08-31 19:30 | 2636 | 2639 | 1100 | 1107 | POOH 3 1/2" DP WITH BHA # 4 AND MWD TOOL FROM 2639 FT, TO SURFACE. L/D MWD TOOL.
ODR | MORICHE NORTE 08 | 2009-08-31 21:00 | 2009-09-01 | 2639 | 2639 | 1800 | 1805 | RUN # 1: ATI - SP - MSFL - CNL - LDL - GR- CAL FROM 2639 FT, TO 215 FT ( 9 5/8" CSG)
ODR | MORICHE NORTE 08 | 2009-09-03 21:30 | 2009-09-03 22:00 | 2639 | 2639 | 2100 | 2101 | N/U & M/U 7" CSG CEMENTING HEAD.
ODR | MORICHE NORTE 08 | 2009-09-03 10:30 | 2009-09-03 15:00 | 2639 | 2639 | 1100 | 1107 | POOH BHA # 5 FROM 2005 FT, TO SURFACE. L/D BHA # 5 & USED TRC BIT.
ODR | MORICHE NORTE 08 | 2009-09-03 15:30 | 2009-09-03 21:30 | 2639 | 2639 | 1200 | 1206 | M/U 7" GUIDE SHOE + 1 X 7" CSG JNT + 7" COLLAR FLOAT + 52 X 7" CSG JNTS + LJ; GUIDE SHOE @ 2000 FT.
ODR | MORICHE NORTE 08 | 2009-09-03 09:30 | 2009-09-03 10:30 | 2639 | 2639 | 1500 | 1503 | CIRCULATED HOLE @ 2000 FT, TO CLEAN RETURNS @ 1990 FT, WITH 40 SPM, 130 GPM, MW: 9.1 PPG SPP: 150 PSI. CONFIRMED TOP OF BALANCED CMNT PLUG AGAIN @ 2005 FT W/ WOB: 5 Klbs. OK
ODR | MORICHE NORTE 08 | 2009-09-03 09:00 | 2009-09-03 09:30 | 2639 | 2639 | 1400 | 1410 | DRILLED BALANCED CMNT PLUG EXCESS FROM 1997 FT, TO 2005 FT. WITH: 35 SPM, 114 GPM, SPP: 150 PSI, MW: 9.1 PPG. CONFIRMED TOP OF CEMNT @ 2005 FT W/ WOB: 5 Klbs.
ODR | MORICHE NORTE 08 | 2009-09-03 | 2009-09-03 03:30 | 2639 | 2639 | 2100 | 2106 | WHILE CONTD. WOC BALANCED CMNT PLUG ( 2035 FT BOTTOM - 2005 FT TOP) RAN & CHANGED TRAVELING BLOCK CABLE.
ODR | MORICHE NORTE 08 | 2009-09-03 03:30 | 2009-09-03 09:00 | 2639 | 2639 | 1100 | 1117 | RIH 8 1/2" USED TRC BIT + BHA # 5 FROM SURFACE TO 1997 FT. TAGGED TOP OF BAL CMNT PLUG @ 1997 FT.
ODR | MORICHE NORTE 08 | 2009-09-03 23:30 | 2009-09-04 | 2639 | 2639 | 1700 | 1701 | HOLD SAFETY & PREOPERATIONAL MEETING WITH SLB CREW.
ODR | MORICHE NORTE 08 | 2009-09-03 22:00 | 2009-09-03 23:30 | 2639 | 2639 | 1500 | 1503 | CIRCULATED & RECIPROCATED 8 1/2" HOLE WITH: 7" CSG GUIDE SHOE @ 2000 FT
ODR | MORICHE NORTE 08 | 2009-09-03 15:00 | 2009-09-03 15:30 | 2639 | 2639 | 1200 | 1204 | R/U 7" CSG HANDLING EQUIPMENT.
ODR | MORICHE NORTE 08 | 2009-08-29 17:00 | 2009-08-29 21:30 | 2336 | 2336 | 1100 | 1107 | POOH FROM 2336 TO SURFACE 3 1/2" DP + BHA # 2 WITH 8 1/2" TRC BIT. L/D TRC BIT.
ODR | MORICHE NORTE 08 | 2009-08-29 | 2009-08-29 07:00 | 1779 | 2022 | 1400 | 1406 | CONTD. DRILLING WIH BHA # 2, 8 1/2" HOLE SECTION FROM 1779 FT, TO 2022 FT. WITH: 80 RPM, SPP: 760 PSI, WOB: 8 KLBS, 80 RPM, MW: 8.9 PPG, FV: 70 SEC. OBSERVED FORMATION: SND 70%; CLST: 30%
ODR | MORICHE NORTE 08 | 2009-08-29 16:00 | 2009-08-29 17:00 | 2336 | 2336 | 1500 | 1503 | CIRCULATED HOLE TO CLEAN RETURNS @ 2336 FT. WITH: 70 SPM, 230 GPM, MW: 9.0 PPG, FV: 70 SEC.
ODR | MORICHE NORTE 08 | 2009-08-29 21:30 | 2009-08-30 | 2336 | 2336 | 1100 | 1107 | M/U 8 1/2"NEW TRC BIT + BHA # 3 AND RIH WITH 3 1/2" DP FROM SURFACE TO 888 FT.
ODR | MORICHE NORTE 08 | 2009-08-29 07:00 | 2009-08-29 07:30 | 2022 | 2022 | 1500 | 1503 | WASHED THE SHALE SHAKER & CIRCULATED HOLE TO CLEAN RETURNS WITH: 80 SPM, 262 GPM, SPP: 760 PSI, MW: 8.9 PPG, SCR: W/ 85 GPM/150 PSI
ODR | MORICHE NORTE 08 | 2009-08-29 07:30 | 2009-08-29 16:00 | 2022 | 2336 | 1400 | 1410 | CONTD. DRILLING WITH BHA # 2 8 1/2" FROM 2022 FT, TO 2336 FT. 262 GPM, SPP: 950 PSI, WOB: 8 KLBS, 80 RPM, P/W: 60 Klbs, S/O:58 Klbs, R/TW: 52 Klbs. FORMATION OBSERVED: SND: 90%, CLST: 10%, ROP IN THE LAST CONNECTION 8FT/HR.
ODR | MORICHE NORTE 08 | 2009-09-05 18:00 | 2009-09-05 20:30 | 2639 | 2639 | 1100 | 1107 | M/U BHA # 7 WITH :7" CSG´S SCRAPPER AND RIH WITH 3 1/2" DP FROM SURFACE TO 1995 FT.
ODR | MORICHE NORTE 08 | 2009-09-05 21:30 | 2009-09-06 | 2639 | 2639 | 1100 | 1116 | POOH 3 1/2!" DP + BHA # 6 FROM 1995 FT, TO 214 FT.
ODR | MORICHE NORTE 08 | 2009-09-05 07:30 | 2009-09-05 09:00 | 2639 | 2639 | 1400 | 1410 | DRILLED HARD CMNT WITH 6 1/8" USED TRC BIT & BHA # 6 W/WATER FROM 1930 FT, TO 1995 FT. 60 RPM, 198 GPM, SPP: 760 PSI.
ODR | MORICHE NORTE 08 | 2009-09-05 20:30 | 2009-09-05 21:30 | 2639 | 2639 | 1500 | 1503 | RECIPROCATED BHA # 7 THE LAS 250 FT AND CIRCULATED HOLE @ 1995 FT TO CLEAN RETURNS.
ODR | MORICHE NORTE 08 | 2009-09-05 04:00 | 2009-09-05 07:30 | 2639 | 2639 | 1100 | 1107 | M/U 6 1/8" USED TRC BIT + BHA # 6 & RIH W/ 3 1/2" DP FROM SURFACE TO 1930 FT.
ODR | MORICHE NORTE 08 | 2009-09-05 11:30 | 2009-09-05 13:30 | 2639 | 2639 | 1400 | 1413 | DRILLED BALANCED CMNT PLUG FROM 2005 FT, TO 2040 FT WITH: MW: 9.1 PPG, FV: 70 SEC, SPP: 800 PSI 80 RPM, WOB: 1-2 Klbs. FOUND ORIGINAL HOLE @ 2040 FT.
ODR | MORICHE NORTE 08 | 2009-09-05 14:30 | 2009-09-05 15:30 | 2639 | 2639 | 1500 | 1503 | CIRCULATED HOLE @ 2639 FT TO CLEAN RETURNS. WITH: SPP: 850 PSI, 280 GPM, MW: 9.1+ PPG, FV: 68 SEC.
ODR | MORICHE NORTE 08 | 2009-09-05 15:30 | 2009-09-05 18:00 | 2639 | 2639 | 1400 | 1402 | POOH 3 1/2" DP + BHA #6 & 6 1/8" TRC BIT FROM 2639 FT (BOTTOM HOLE), TO SURFACE. L/D TRC BIT.
ODR | MORICHE NORTE 08 | 2009-09-05 | 2009-09-05 03:30 | 2639 | 2639 | 2100 | 2102 | RELEASED SURFACE LINES AND 7" LANDING JOINT N/D FLOWLINE, 13-3/8" BELL NIPPLE, 11" ANNULAR BOP 5M(R54), AND 9-5/8" CASING HEAD 3M(R53) CUTTED 9 5/8" CASING. N/U CASING HEAD [7-1/16’’ 3M R45], ADAPTER FLANGE [7-1/16’’ 3M R45 x 11’’ 3M R53], ANNULAR BOP [11’’ 3M R53], 11" BELL NIPPLE, AND FLOWLINE
ODR | MORICHE NORTE 08 | 2009-09-05 13:30 | 2009-09-05 14:30 | 2639 | 2639 | 1100 | 1110 | CONTD. RIH FREE6 1/8" TRC USED BIT + BHA # 6 FROM 2040 FT, TO 2639 FT.
ODR | MORICHE NORTE 08 | 2009-09-05 10:30 | 2009-09-05 11:30 | 2639 | 2639 | 1500 | 1503 | CIRCULATED HOLE & DISPLACED WATER BY MUD OF 9.1 PPG. WITH: 98 GPM, SPP: 760 PSI,
ODR | MORICHE NORTE 08 | 2009-09-05 09:00 | 2009-09-05 09:30 | 2639 | 2639 | 1200 | 1208 | PERFORMED BOP & CIT WITH 800 PSI. OK.
ODR | MORICHE NORTE 08 | 2009-09-05 03:30 | 2009-09-05 04:00 | 2639 | 2639 | 1700 | 1701 | PERFORMED SAFETY AND PRE-OPERATIONAL MEETING
ODR | MORICHE NORTE 08 | 2009-09-05 09:30 | 2009-09-05 10:30 | 2639 | 2639 | 1400 | 1410 | CONTD. DRILLING CMNT W/ BHA # 6FROM 1995 FT, TO 2005 FT. WITH: 60 RPM, 198 GPM, SPP: 760 PSI.
ODR | MORICHE NORTE 08 | 2009-09-02 00:30 | 2009-09-02 05:00 | 2639 | 2639 | 1400 | 1404 | CALIBRATED & R/U ADT SS - HN GS ELECTRIC LOGGING TOOL
ODR | MORICHE NORTE 08 | 2009-09-02 15:30 | 2009-09-02 16:30 | 2639 | 2639 | 1100 | 1116 | POOH 20 JNTS OF 3 1/2" OPEN DP FROM 2639 FT, TO 2000 FT.
ODR | MORICHE NORTE 08 | 2009-09-02 | 2009-09-02 00:30 | 2639 | 2639 | 1800 | 1802 | R/D MDT - GR TOOL
ODR | MORICHE NORTE 08 | 2009-09-02 16:30 | 2009-09-02 17:00 | 2639 | 2639 | 1500 | 1503 | CIRCULATED RICE HULL PILL EXCESS @ 2000 FT WITH 30 SPM, 98 GPM, SPP: 130 PSI.
ODR | MORICHE NORTE 08 | 2009-09-02 05:00 | 2009-09-02 09:30 | 2639 | 2639 | 1800 | 1804 | RAN # 5 ADT-CSS - HNGS FROM 2639 FT, TO 215 FT (9 5/8" CSG SHOE)
ODR | MORICHE NORTE 08 | 2009-09-02 23:30 | 2009-09-03 | 2639 | 2639 | 2100 | 2106 | WOC BALANCED CMNT PLUG FROM 2035 FT, TO 2005 FT.
ODR | MORICHE NORTE 08 | 2009-09-02 17:00 | 2009-09-02 18:00 | 2639 | 2639 | 1500 | 1501 | LOCATED OPEN DP @ 2035 FT.CONNECTED SURFACE CEMENTING LINES AND HOLD SAFETY AND PREOPERATIONAL MEETING BY SLB
ODR | MORICHE NORTE 08 | 2009-09-02 19:30 | 2009-09-02 22:00 | 2639 | 2639 | 1500 | 1503 | CIRCULATED CMNT EXCESS TO CLEAN RETURNS @ 1855 FT. WITH 30 SPM, 98GPM, SPP. 130 PSI
ODR | MORICHE NORTE 08 | 2009-09-02 18:00 | 2009-09-02 18:30 | 2639 | 2639 | 2000 | 2003 | PERFORMED CEMENTING LINE PRESSURE TEST WITH 1500 PSI. OK.
ODR | MORICHE NORTE 08 | 2009-09-02 19:00 | 2009-09-02 19:30 | 2639 | 2639 | 1100 | 1116 | POOH 6 JNTS OF 3 1/2" DP @ 1855 FT.
ODR | MORICHE NORTE 08 | 2009-09-02 12:30 | 2009-09-02 14:00 | 2639 | 2639 | 1800 | 1804 | WHILE GEOLOGY DEPARTMENT DEFINE 7", CSG SHOE CIRCULATED 8 1/2" HOLE @ 2639 FT. WITH: 60 SPM, 196 GPM, SPP: 400 PSI. THE DEPARTMENTE OF GEOLOGY DEFINED 7" CSG GUIDE SHOE @ 2000 FT.
ODR | MORICHE NORTE 08 | 2009-09-02 14:00 | 2009-09-02 15:30 | 2639 | 2639 | 1500 | 1503 | PREPARED , PUMPED 65 BBLS OF SPEC HI VISC RICE HULL PILL AND DISPLACED WITH 194 STKS
ODR | MORICHE NORTE 08 | 2009-09-02 09:30 | 2009-09-02 10:00 | 2639 | 2639 | 1800 | 1803 | R/D ADT-CSS- HNGS TOOL
ODR | MORICHE NORTE 08 | 2009-09-02 10:00 | 2009-09-02 12:30 | 2639 | 2639 | 1100 | 1117 | RIH 3 1/2" OPEN DP FROM SURFACE TO 2639 FT.
ODR | MORICHE NORTE 08 | 2009-09-02 18:30 | 2009-09-02 19:00 | 2639 | 2639 | 2100 | 2103 | PERFORMED BALANCED CMNT PLUG FROM 2035 FT, TO 2005 FT. PUMPED 10 BBLS OF FRESH WATER @ 4 BPM MIXED & PUMPED 6 BBLS OF CMENT SLURRY OF 12.6 PPG @ 3 BPM DISPLACED WITH 12.5 BBLS OF FRESH WATER @ 2 BPM. FINAL PRESSURE: 80 PSI. CIP @ 19:00 HRS
ODR | MORICHE NORTE 08 | 2009-09-02 22:00 | 2009-09-02 23:30 | 2639 | 2639 | 1100 | 1116 | POOH 3 1/2" DP FROM 1855 FT, TO SURFACE.
ODR | MORICHE NORTE 08 | 2009-09-04 00:30 | 2009-09-04 01:00 | 2639 | 2639 | 1500 | 1503 | CONTD.CIRCULATING 8 1/2" HOLE W/ 7" CSG SHOE @ 2000 FT. WHILE MIXED 32 BLS OF LEAD SLURRY - 14.2 PPG. AND 30 BLS OF TAIL SLURRY - 16.2 PPG.
ODR | MORICHE NORTE 08 | 2009-09-04 01:30 | 2009-09-05 | 2639 | 2639 | 2100 | 2106 | WOC 7" CSG SHOE @ 2000 FT.
ODR | MORICHE NORTE 08 | 2009-09-04 01:00 | 2009-09-04 01:30 | 2639 | 2639 | 2100 | 2104 | DROPPED 7" BOTTOM PLUG & PUMPED 40 BBLS OF CW7 @ 5BPM.PUMPED 30 BBLS OF MUDPUSH II OF 11.1 PPG @ 5 BPM. PUMPED 32 BBLS CMNT OF 14.2 PPG @ 4BPM. PUMPED 30 BBLS OF TAIL SLURRY OF 16.2 PPG @ 4 BPM. DROPPED 7" TOP PLUG-DISPLACED CEMENT SLURRY W/ 64 BLS FRESH WATER @ 4 BPM AND THE LAST 15 BBLS OF CMNT @ 2.5 BPM. TOTAL DISPLACEMENT 77 BBLS OF FRESH WATER. SET TOP PLUG & TESTED 7" CASING W/ 1400 Psi BACK FLOW: 0.50 BLS. RETURNED ON SURFACE 10 BBLS OF CMNT OF 14.2 PPG. CIP @ 01:30HRS
ODR | MORICHE NORTE 08 | 2009-09-04 | 2009-09-04 00:30 | 2639 | 2639 | 1200 | 1208 | PERFORMED CEMENTING LINES INTEGRITY TEST.
ODR | MORICHE NORTE 08 | 2009-08-30 05:30 | 2009-08-30 06:00 | 2340 | 2340 | 1500 | 1503 | CIRCULATED HOLE AND CONT. DRILLING 8 1/2" HOLE @ 2340 FT.
ODR | MORICHE NORTE 08 | 2009-08-30 22:00 | 2009-08-31 | 2636 | 2636 | 1100 | 1116 | POOH BHA # 3 FROM 2636 FT, TO 2149 FT.
ODR | MORICHE NORTE 08 | 2009-08-30 06:00 | 2009-08-30 15:00 | 2340 | 2569 | 1400 | 1406 | CONTD. DRILLING WITH BHA # 3 8 1/2" HOLE SECTION FROM 2340 FT, TO 2569 FT. WITH: 294 GPM, SPP: 950 PSI, 100 RPM, WOB: 8 - 10 Klbs, MW: 9.1 PPG, FV: 70 SEC,.
ODR | MORICHE NORTE 08 | 2009-08-30 15:00 | 2009-08-30 21:00 | 2569 | 2636 | 1400 | 1407 | CONTD. DRILLING WITH BHA # 3 8 1/2" HOLE SECTION FROM 2569 FT, TO 2636 FT. WITH: 280 GPM, SPP: 850 PSI, 50 RPM, WOB: 12 - 14 Klbs, MW: 9.1 PPG, FV: 70 SEC,. ROP IN THE LAST COPNNECTION: 4 FT/ HR.
ODR | MORICHE NORTE 08 | 2009-08-30 | 2009-08-30 03:00 | 2336 | 2336 | 1100 | 1110 | CONTD. RIH 8 1/2" NEW TRC BIT + BHA # 3 WITH 3 1/2" DP FROM 888 FT, TO 2336 FT.
ODR | MORICHE NORTE 08 | 2009-08-30 04:00 | 2009-08-30 05:30 | 2336 | 2340 | 1400 | 1406 | RIG REPAIR. CONTD. DRILLING 8 1/2" HOLE SECTION F/ 2336 FT, TO 2340 FT. OBSERVED PZ8 MUD´S PUMP PRESSURE FAILURED.
ODR | MORICHE NORTE 08 | 2009-08-30 03:00 | 2009-08-30 04:00 | 2336 | 2336 | 1500 | 1503 | CIRCULATED HOLE TO CLEAN RETURNS @ 2336 FT AND CONDITIONED MUD´S PROPPIETIES. WITH: 262 GPM, MW: 9.0 PPG, FV: 70 SEC.
ODR | MORICHE NORTE 08 | 2009-08-30 21:00 | 2009-08-30 22:00 | 2636 | 2636 | 1500 | 1503 | PUMPED 20 BBLS OF SPEC HI VISC PILL AND CIRCULATED HOLE TO CLEAN RETURNS WITH: MW: 9.1 PPG, FV: 68 SEC, SPP: 850 PSI, 280 GPM,
ODR | MORICHE NORTE 08 | 2009-09-07 10:30 | 2009-09-07 13:30 | 2639 | 2639 | 1200 | 1206 | RAN 5.5" SLOTTED LINER N-80; 18 lb/ft; BTC, R-3 TO 701.08 ft AS FOLLOW: 1 x 5.5" BULL PLUG (0.60 ft) + 1 x 5.5" CSG (39.00ft) + 5 x 5.5" SLOTTED LINER, 208 SLOT/FT (190.95ft) + 2 x 5.5" CSG (78.00ft) '+ NIPPLE M (2 ft) +1 x 5.5" CSG (25 ft)+ 2 x 5.5" SLOTTED LINER (76.34 ft)+ NIPPLE B (2 ft)+2 x 5.5" CSG (60 ft) '+ 5 x 5.5" SLOTTED LINER, 208 SLOT/FT (227.19 ft)
ODR | MORICHE NORTE 08 | 2009-09-07 | 2009-09-07 01:00 | 2639 | 2639 | 1500 | 1503 | CONT. RE-ENLARGING HOLE FROM 2572 FT, TO 2620 WITH: MW: 9.2 PPG, FV: 60 SEC, 280 GPM, SPP: 850 PSI, 90 - 100 RPM. CONFIRMED BOTTOM HOLE @ 2639 FT. OK
ODR | MORICHE NORTE 08 | 2009-09-07 04:00 | 2009-09-07 06:00 | 2639 | 2639 | 1100 | 1107 | CHECKED STATIC FLOW. OK POOH BHA # 8 FROM 2639 FT, TO 1300 FT.
ODR | MORICHE NORTE 08 | 2009-09-07 13:30 | 2009-09-07 14:30 | 2639 | 2639 | 1200 | 1206 | RAN IN LINER 21 JTS x 2-7/8" TUBING (BTC) AS STINGER TO 652 ft
ODR | MORICHE NORTE 08 | 2009-09-07 14:30 | 2009-09-07 15:00 | 2639 | 2639 | 1200 | 1214 | INSTALLING LANDING NIPPLE AND 7'' GRAVEL PACKER TOOL
ODR | MORICHE NORTE 08 | 2009-09-07 15:00 | 2009-09-07 18:30 | 2639 | 2639 | 1100 | 1114 | RIH 5.5'' SLOTTED LINER W/ 3-1/2'' D.P. FROM 701.08 ft TO 2639 ft. CONFIRMED BOTTOM WITH 5 Klbs.
ODR | MORICHE NORTE 08 | 2009-09-07 08:00 | 2009-09-07 10:00 | 2639 | 2639 | 1100 | 1107 | CONT. POOH BHA No. 8 FROM 1300 ft TO SURFACE .STANDING PIPE ON DERRICK
ODR | MORICHE NORTE 08 | 2009-09-07 18:30 | 2009-09-07 19:00 | 2639 | 2639 | 1700 | 1701 | INSTALLED CIRCULATING HEAD & SURFACE LINES -HOLD SAFETY AND PRE-OPERATIONAL MEETING.
ODR | MORICHE NORTE 08 | 2009-09-07 19:00 | 2009-09-07 20:00 | 2639 | 2639 | 1500 | 1503 | CIRCULATED @ 2636 ft AND CONDITIONED MUD VISCOSITY (36 Sec.) W/ GPM:164 & SPP: 400 Psi. PERFORMED GRAVEL PACKING JOB:
ODR | MORICHE NORTE 08 | 2009-09-07 10:00 | 2009-09-07 10:30 | 2639 | 2639 | 1700 | 1701 | P/U & M/U 5" HANDLING EQUIPMENT - INSTALLED 5" HYDRAULIC TONG HOLD PRE-OPERATIONAL AND SAFETY MEETING. (RUN 5.5" LINER)
ODR | MORICHE NORTE 08 | 2009-09-07 20:00 | 2009-09-08 | 2639 | 2639 | 1100 | 1117 | GRAVEL PACKING 5.5" LINER W/ 10-16 MESH FROM 0 Sx TO 57 Sx (17.17% OF THEORICAL: 332 Sx) @ 4 min/Sx - W/ GPM: 121 & SPP: 250 Psi.
ODR | MORICHE NORTE 08 | 2009-09-07 01:00 | 2009-09-07 04:00 | 2639 | 2639 | 1500 | 1503 | CIRCULATED HOLE TO CLEAN RETUNS @ 2620 AND CONDITIONED MUD W/ 45 SEC O FUNNEL VISC.
ODR | MORICHE NORTE 08 | 2009-09-07 06:00 | 2009-09-07 08:00 | 2639 | 2639 | 1900 | 1916 | REPAIRING HYDRAULIC PUMP OF BASIC UNIT.
ODR | MORICHE NORTE 19 | 2009-09-19 01:00 | 2009-09-19 01:30 | 1833 | 1833 | 1800 | 1802 | R/U SPECTRAL & GR TOOLS
ODR | MORICHE NORTE 19 | 2009-09-19 06:00 | 2009-09-19 09:00 | 1833 | 1833 | 1800 | 1804 | RAN # 3: DSI - GPIT FROM 1833 FT, TO 216 FT ( 9 5/8" CSG SHOE).
ODR | MORICHE NORTE 19 | 2009-09-19 01:30 | 2009-09-19 05:00 | 1833 | 1833 | 1800 | 1804 | RAN # 2: ECS - HNGS; FROM 1833 FT, TO 216 FT ( 9 5/8" CSG SHOE)
ODR | MORICHE NORTE 19 | 2009-09-19 | 2009-09-19 00:30 | 1833 | 1833 | 1200 | 1206 | CONTD. RAN # 1 AIT- ADT-PEX-CNL-GPIT: FROM 350 FT, TO 216 FT. ( 9 5/8" CSG SHOE)
ODR | MORICHE NORTE 19 | 2009-09-19 14:00 | 2009-09-19 14:30 | 1833 | 1833 | 1800 | 1804 | R/U MRX TOOL. ( MAGNETIC RESONANCE)
ODR | MORICHE NORTE 19 | 2009-09-19 05:00 | 2009-09-19 05:30 | 1833 | 1833 | 1800 | 1803 | R/D SPECTRAL & GR TOOLS: ECS - HNGS.
ODR | MORICHE NORTE 19 | 2009-09-19 05:30 | 2009-09-19 06:00 | 1833 | 1833 | 1800 | 1802 | R/U SONIC TOOLS: DSI - GPIT;
ODR | MORICHE NORTE 19 | 2009-09-19 09:00 | 2009-09-19 09:30 | 1833 | 1833 | 1800 | 1803 | R/D SONIC TOOLS: DSI - GPIT.
ODR | MORICHE NORTE 19 | 2009-09-19 00:30 | 2009-09-19 01:00 | 1833 | 1833 | 1800 | 1803 | R/D OPEN HOLE RESISTIVITY & RADIOACTIVE TOOLS: AIT-ADT-PEX-CNL-GPIT
ODR | MORICHE NORTE 19 | 2009-09-19 09:30 | 2009-09-19 14:00 | 1833 | 1833 | 1800 | 1801 | WAITED FOR INSTRUCTIONS OF GEOLOGY DEPARTMENT
ODR | MORICHE NORTE 19 | 2009-09-19 14:30 | 2009-09-20 | 1833 | 1833 | 1800 | 1804 | RAN # 4: MRX (MAGNETIC RESOSNCE) FROM 500 FT, TO 1833 FT & FROM 1833 FT, 1716 FT.
ODR | MORICHE NORTE 19 | 2009-09-24 | 2009-09-24 01:00 | 1833 | 1833 | 2100 | 2104 | BATCH MIXED AND PUMPED 40.0 BLS OF TAIL SLURRY - 16.2 PPG, CEMENT "G" CLASS @ 5.0 BPM DROPPED TOP PLUG DROPPED 7" TOP PLUG - DISPLACED CEMENT SLURRY W/ 42.0 BLS FRESH WATER @ 5.0 BPM AND 12 BLS FRESH WATER @ 2.0 BPM TOTAL 54.0 BLS - SET TOP PLUG AND TESTED 7" CASING W/ 1200 Psi BACKFLOW: 0.4 BLS - RETURNS ON SURFACE: 10 BLS OF SLURRY 14,1 PPG CEMENT IN PLACE @ 01:00 Hrs
ODR | MORICHE NORTE 19 | 2009-09-24 01:00 | 2009-09-25 | 1833 | 1833 | 2100 | 2106 | WOC ON 7" CASING
ODR | MORICHE NORTE 19 | 2009-09-18 05:00 | 2009-09-18 06:30 | 1833 | 1833 | 1500 | 1503 | CIRCULATED HOLE TO CLEAN RETURNS @ 1833 FT, WITH: 72 SPM, 236 GPM, SPP: 650 PSI, MW: 9.1 PPG
ODR | MORICHE NORTE 19 | 2009-09-18 15:30 | 2009-09-18 16:30 | 1833 | 1833 | 1500 | 1503 | CIRCULATED HOLE TO CLEAN RETURNS @ 1833 FT, WITH: 90 SPM, 290 GPM, SPP: 450 PSI, MW: 9.1 PPG
ODR | MORICHE NORTE 19 | 2009-09-18 06:30 | 2009-09-18 11:30 | 1833 | 1833 | 1100 | 1107 | POOH 3 1/2"DP + BHA #2 W/DIRECTIONAL TOOLS & 8 1/2" TRC BIT F/1833 FT, TO SURFACE. L/D DIRECTIONAL TOOLS.
ODR | MORICHE NORTE 19 | 2009-09-18 | 2009-09-18 05:00 | 1737 | 1833 | 1400 | 1407 | CONTD. DRILLING & TAKING SURVEYS 8 1/2" HOLE TANGENT SECTION FROM 1737 FT, TO 1833 FT SPP: 950 PSI, 300 GPM, WOB: 6 - 8 Klbs, 185 RPM (ROT) - 144 RPM ( SLID), MW: 9.1 PPG, FV: 75 SEC GENERAL ROP: 30.95 FT/ HR: TOTAL SLIDED: 147 FT (21%); TOTAL ROTATED: 545 FT ( 79%) WELL SITE DEFINED TD @ 1833 FT ( MD) - 1649.87 FT (TVD) OBSERVED 70 FT OF BASAMENT. FORMATION OBSERVED: CONG: 60%, SND: 40%, TR SLTST, TR CLST; TR SCHIST
ODR | MORICHE NORTE 19 | 2009-09-18 20:30 | 2009-09-19 | 1833 | 1833 | 1800 | 1804 | RAN# 1: AIT- ADT-PEX-CNL-GPIT: FROM 1833 FT, TO 350 FT.
ODR | MORICHE NORTE 19 | 2009-09-18 11:30 | 2009-09-18 15:30 | 1833 | 1833 | 1400 | 1401 | M/U & RIH BHA # 3 FROM SURFACE TO 1833 FT.
ODR | MORICHE NORTE 19 | 2009-09-18 16:30 | 2009-09-18 19:30 | 1833 | 1833 | 1100 | 1107 | POOH 3 1/2" DP + BHA # 3 WITH 8 1/2" OPEN TRC BIT FROM 1833 FT, TO SURFACE.
ODR | MORICHE NORTE 19 | 2009-09-18 20:00 | 2009-09-18 20:30 | 1833 | 1833 | 1800 | 1804 | R/U OPEN HOLE ELECTRIC LOGGING TOOLS.
ODR | MORICHE NORTE 19 | 2009-09-18 19:30 | 2009-09-18 20:00 | 1833 | 1833 | 1700 | 1701 | PERFORMED SAFETY & PREOPERATIONAL MEETING BY SLB
ODR | MORICHE NORTE 19 | 2009-09-22 13:00 | 2009-09-22 13:30 | 1833 | 1833 | 1500 | 1503 | CIRCULATED @ 1640 ft (10 ft ABOVE TOC) W/ 50 SPM, 164 GPM, SPP: 100 Psi - CONDITIONING MUD IN HOLE
ODR | MORICHE NORTE 19 | 2009-09-22 13:30 | 2009-09-22 16:30 | 1833 | 1833 | 1100 | 1107 | POOH BHA No 5 W/ 3 1/2" DP FROM 1650 ft TO SURFACE
ODR | MORICHE NORTE 19 | 2009-09-22 16:30 | 2009-09-22 17:30 | 1833 | 1833 | 1100 | 1117 | RIH W/ 3 1/2" OPEN ENDED DP FROM SURFACE TO 1650 ft
ODR | MORICHE NORTE 19 | 2009-09-22 18:30 | 2009-09-22 19:00 | 1833 | 1833 | 1500 | 1503 | PUMPED 35 BLS OF SPECIAL HI-VISCOSITY PILL (FV > 400 SEG), DISPLACED W/ 128 STK
ODR | MORICHE NORTE 19 | 2009-09-22 21:00 | 2009-09-22 22:00 | 1833 | 1833 | 1100 | 1116 | POOH SLOWLY OPEN ENDED 3 1/2" DP FROM 1437 ft TO 1117 ft (300 ft UNDER THEORICAL TOP OF PLUG)
ODR | MORICHE NORTE 19 | 2009-09-22 12:00 | 2009-09-22 13:00 | 1833 | 1833 | 1400 | 1410 | DRILLED EXCESS OF CEMENT FROM 1637 ft TO 1650 ft (THEORIC TOP OF BOTTOM CMT PLUG) W/ 33 SPM, 108 GPM, SPP: 100 Psi, RPM: 40 AND WOB: 2-3 Klbs.
ODR | MORICHE NORTE 19 | 2009-09-22 22:00 | 2009-09-22 23:00 | 1833 | 1833 | 1500 | 1503 | CIRCULATED IN DIRECT MODE @ 1117 ft - EXCESS OF CEMENT W/ 40 SPM, 131 GPM & 100 Psi. CONDITIONED MUD IN HOLE TO 9,1 PPG & 52 SEG FV CIP @ 23:00 HRS. ( WOC TIME SUGGESTED: 9,0 HRS)
ODR | MORICHE NORTE 19 | 2009-09-22 20:00 | 2009-09-22 20:30 | 1833 | 1833 | 1700 | 1701 | HELD SAFETY AND PRE-OPERATIONAL MEETING W/ SCHLUMBERBER SERVICES AND CREW DISCUSSED BALANCED CEMENT PLUG PROGRAMME POSITIONED STRING @ 1437 ft. INSTALLED 3-1/2" SCHLUMBERGER CEMENTING HEAD AND SURFACE LINES.
ODR | MORICHE NORTE 19 | 2009-09-22 20:30 | 2009-09-22 21:00 | 1833 | 1833 | 2100 | 2103 | PERFORMED BALANCED CEMENT PLUG JOB (TOP @ 1417 ft & BOTTOM @ 1447 ft) PRESSURE TESTED SCHLUMBERGER SURFACE LINES W/500 & 2000 Psi - OK PUMPED 10.0 bbl OF FRESH WATER @ 3.0 BPM - MIXED AND PUMPED 6.0 BLS OF SLURRY- 12.6 PPG @ 3 BPM, CEMENT CLASS "G" W/ CEMNET DISPLACED W/ 8.4 BLS OF WATER @ 3.0 BPM (SUBDISPLACING 1,5 BLS). BACKFLOW: 0,0 BLS
ODR | MORICHE NORTE 19 | 2009-09-22 19:30 | 2009-09-22 20:00 | 1833 | 1833 | 1500 | 1503 | CIRCULATED EXCESS OF PILL AND CONDITIONED MUD W/ 40 SPM, 131 GPM, SPP: 100 Psi
ODR | MORICHE NORTE 19 | 2009-09-22 19:00 | 2009-09-22 19:30 | 1833 | 1833 | 1100 | 1116 | POOH OPEN ENDED DP FROM 1650 ft TO 1390 ft
ODR | MORICHE NORTE 19 | 2009-09-22 17:30 | 2009-09-22 18:30 | 1833 | 1833 | 1500 | 1503 | CIRCULATED HOLE @ 1645 ft TO CLEAN RETURNS ON SURFACE, WHILE PREPARED 45 BLS OF HI-VISCOSITY PILL W/ RICE HULL AND WAL NUT
ODR | MORICHE NORTE 19 | 2009-09-22 | 2009-09-22 02:00 | 1833 | 1833 | 2100 | 2106 | CIRCULATED IN DIRECT MODE @ 1334 ft - EXCESS OF CEMENT W/ SPM:40, GPM: 131 & SPP: 150 Psi. CONDITIONED MUD. CIP @ 02:00 HRS (WOC TIME SUGGESTED : 9.0 HRS)
ODR | MORICHE NORTE 19 | 2009-09-22 02:00 | 2009-09-22 03:00 | 1833 | 1833 | 2100 | 2106 | WOC - POOH 3 1/2" OPEN ENDED DP FROM 133 ft TO SURFACE
ODR | MORICHE NORTE 19 | 2009-09-22 03:00 | 2009-09-22 09:00 | 1833 | 1833 | 2100 | 2106 | WOC - ISLATED CEMENT PLUG
ODR | MORICHE NORTE 19 | 2009-09-22 09:00 | 2009-09-22 11:00 | 1833 | 1833 | 2100 | 2106 | WOC - RIH BHA No 5 W/ 8 1/2 USED BIT FROM SURFACE TO 374 ft
ODR | MORICHE NORTE 19 | 2009-09-22 23:00 | 2009-09-23 | 1833 | 1833 | 2100 | 2106 | WOC - POOH 3 1/2" DP FROM 1117 ft TO SURFACE
ODR | MORICHE NORTE 19 | 2009-09-22 11:00 | 2009-09-22 12:00 | 1833 | 1833 | 1100 | 1110 | CONT, RIH BHA No 5 W/ 3 1/2" DP FROM 374 ft TO 1637 ft. TAGGED TOP OF CEMENT @ 1637 ft (13 ft ABOVE THEORICAL TOP)
ODR | MORICHE NORTE 19 | 2009-09-21 06:00 | 2009-09-21 07:00 | 1833 | 1833 | 1800 | 1803 | R/D VSI TOOL
ODR | MORICHE NORTE 19 | 2009-09-21 21:00 | 2009-09-21 21:30 | 1833 | 1833 | 1700 | 1701 | HELD SAFETY AND PRE-OPERATIONAL MEETING TO ISOLATED CEMENT PLUG JOB SPACED 3 1/2" DP STRING IN HOLE AND INSTALLED 3-1/2" SCHLUMBERGER CIRCULATING HEAD AND CEMENTING AND SURFACE LINES.
ODR | MORICHE NORTE 19 | 2009-09-21 18:30 | 2009-09-21 20:30 | 1833 | 1833 | 1100 | 1117 | RIH W/ OPEN ENDED 3 1/2" DP FROM SURFACE TO 1833 ft
ODR | MORICHE NORTE 19 | 2009-09-21 10:00 | 2009-09-21 11:30 | 1833 | 1833 | 1800 | 1803 | R/D E-LOGS BASIC EQUIPMENT. CONDITIONED ROTARY TABLE
ODR | MORICHE NORTE 19 | 2009-09-21 07:00 | 2009-09-21 08:00 | 1833 | 1833 | 1800 | 1802 | R/U CST TOOL. HELD SAFETY MEETING TO RIH TOOL W/ EXPLOSIVES
ODR | MORICHE NORTE 19 | 2009-09-21 21:30 | 2009-09-21 23:00 | 1833 | 1833 | 2100 | 2103 | PERFORMED ISOLATED CEMENT PLUG JOB (BOTTOM @ 1833 ft AND TOP @ 1650 ft) PRESSURE TESTED SCHLUMBERGER SURFACE LINES W/1500 Psi - OK PUMPED 10.0 Bls OF WATER @ 4.0 BPM - MIXED SLURRY- 16.2 PPG ATTEMPTED TO PUMP SLURRY, BUT OBSERVED OBSERVED OBSTRUCTION IN LINES, DUMPED SLURRY, DISCONNECTED AND CLEAN LINES. CONENCTED CEMENTING LINES MIXED AND PUMPED 16.5 BLS OF SLURRY- 16.2 PPG @ 3.0 BPM, CEMENT CLASS "G" DISPLACED W/ 10.8 BLS OF WATER @ 3.0 BPM (SUBDISPLACE 2,7 BLS). BACKFLOW: 0,0 BLS
ODR | MORICHE NORTE 19 | 2009-09-21 08:00 | 2009-09-21 10:00 | 1833 | 1833 | 1800 | 1804 | RAN # 8: CST. GEOLGY DEPARTMENT DEFINED 25 DEPTHS TO TAKE SAMPLES AS FOLLOWS: 1: 1632,0 FT; 2: 1617,0 FT; 3: 1567,0; 4: 1536,0 FT; 5: 1492,0 FT; 6: 1426,0 FT; 7: 1311,0 FT; 8: 1296,0 FT; 9: 1280,0 FT; 10: 1230,0 FT; 11: 1209,0 FT; 12: 1147,0 FT; 13: 1126,0 FT; 14: 1102,0 FT; 15: 1078,0 FT; 16: 1052,0 FT; 17: 1026,0 FT(NR); 18: 990,0 FT; 19: 927,0 FT(NR); 20: 914,0 FT; 21: 893,0 FT(NR); 22: 853,0 FT; 23: 827,0 FT(NR); 24: 780,0 FT; 25: 730,0 FT (NR). (NR MEANS SAMPLE NOT RECOVERED). TOTAL SAMPLES: 25, TOTAL RECOVERED: 21 (84 %)
ODR | MORICHE NORTE 19 | 2009-09-21 20:30 | 2009-09-21 21:00 | 1833 | 1833 | 1500 | 1503 | CONECTED KELLY AND CIRCULATED @ 1833 ft TO CLEAN RETURN ON SURFACE
ODR | MORICHE NORTE 19 | 2009-09-21 23:00 | 2009-09-22 | 1833 | 1833 | 1100 | 1107 | POOH 3 1/2" OPEN ENDED DP (SLOWLY) FROM 1833 ft TO 1334 ft (316 ft ABOVE THEORICAL TOP OF PLUG)
ODR | MORICHE NORTE 19 | 2009-09-21 15:30 | 2009-09-21 18:30 | 1833 | 1833 | 1100 | 1107 | POOH BHA No 4 FROM 1833 ft TO SURFACE WHILE GEOLOGY BOGOTA DEFINED ISOLATED BOTTOM CEMENT PLUG @ 1650 ft & 7" CSG SHOE @ 1412 ft
ODR | MORICHE NORTE 19 | 2009-09-21 11:30 | 2009-09-21 15:00 | 1833 | 1833 | 1400 | 1401 | P/U AND RIH BHA No 4 W/ 8-1/2" USED BIT FROM SURFACE TO 1833 ft, BREAKING CIRCULATION E/ 500 ft
ODR | MORICHE NORTE 19 | 2009-09-21 | 2009-09-21 06:00 | 1833 | 1833 | 1800 | 1804 | RAN #7: VSI GEOLOGY DEPARTMENT DEFINED 58 DEPTH POINTS X 5 SHOTS E/POINT: 1: 3838.70 FT; 2: 408.50 FT; 3: 433.30; 4: 458.1 FT; 5: 482.9 FT; 6: 507.70 FT; 7: 532.5 FT; 8: 557.3 FT; 9: 582.1 FT; 10: 606.9 FT; 11: 631.7 FT; 12: 656.5 FT; 13: 681.3 FT; 14: 706.1 FT; 15: 730.9 FT; 16: 755.7 FT; 17: 780.5 FT; 18: 805.3 FT; 19: 830.1 FT; 20: 854.9 FT; 21: 879.7 FT; 22: 904.5 FT; 23: 929.3 FT; 24: 954.1 FT; 25: 978.9 FT; 26: 1003.7 FT; 27: 1028.50 FT; 28: 1053. 30 FT; 29: 1078.1 FT; 30: 1102.9 FT; 31: 1127.70 FT; 32: 1152.5 FT; 33: 1177.30 FT; 34: 1202.1 FT 35: 1226.9 FT; 36: 1251.7 FT; 37: 1276.5 FT; 38: 1301.3 FT; 39: 1326.10; 40: 1350.9 FT; 41: 1375.7 FT; 42: 1400.5 FT; 43: 1425.3 FT; 44: 1450.1 FT; 45: 1474.9 FT; 46: 1499.7 FT; 47: 1524.5 FT; 48: 1549.3 FT; 49: 1574.1 FT; 50: 1598.5 FT; 51: 1623.70 FT; 52: 1648.5 FT; 53: 1673.3 FT; 54: 1698.10 FT; 55: 1722.90 FT; 56: 1747.7 FT; 57: 1772.50 FT; AND 58: 1797.30 FT.
ODR | MORICHE NORTE 19 | 2009-09-21 15:00 | 2009-09-21 15:30 | 1833 | 1833 | 1500 | 1503 | CIRCULATED @ 1833 ft W/ 60 SPM, 196 GPM, SPP: 200 psi. CONDITIONED MUD
ODR | MORICHE NORTE 19 | 2009-09-27 22:30 | 2009-09-28 | 1833 | 1833 | 2100 | 2101 | INSTALLED 3 1/2" CIRCULATING HEAD AND SURFACE PACKING LINES CIRCULATED @ 1649 ft - CONDITIONING MUD VISCOSITY FROM 45 SEC TO 35 SEC FV
ODR | MORICHE NORTE 19 | 2009-09-27 13:30 | 2009-09-27 15:00 | 1833 | 1833 | 1500 | 1503 | CIRCULATED TO CLEAN RETURNS ON SURFACE. CONDITIONED MUD TO RIH LINER (FV: 45 SEG/QT)
ODR | MORICHE NORTE 19 | 2009-09-27 06:00 | 2009-09-27 10:30 | 1833 | 1833 | 1400 | 1413 | CONT. ENLARGING 8 1/2" HOLE TO 11" FROM 1468 ft TO 1650 ft W/ 85 SPM, 278 GPM, RPM: 100-120, SPP: 900 Psi, WOB: 2- 3 KLB
ODR | MORICHE NORTE 19 | 2009-09-27 17:30 | 2009-09-27 19:00 | 1833 | 1833 | 1200 | 1206 | 5" OD BULL PLUG (0.60') + 12 JTS * 5" OD SLOTTED LINER, 52 slot/ft, 18 lb/ft, N-80, BTC (439.20') TO 439.85 ft. WIEGHT OF LINER: 6000 LB
ODR | MORICHE NORTE 19 | 2009-09-27 | 2009-09-27 02:00 | 1833 | 1833 | 1100 | 1110 | RIH BHA No 10 W/ UNDERREAMER FROM SURFACE TO 1417 ft (5 FT UNDER 7" CASING SHOE)
ODR | MORICHE NORTE 19 | 2009-09-27 10:30 | 2009-09-27 11:00 | 1833 | 1833 | 1500 | 1503 | CIRCULATED ON BOTTOM TO CLEAN RETURNS ON SURFACE W/ 85 SPM, 278 GPM
ODR | MORICHE NORTE 19 | 2009-09-27 11:30 | 2009-09-27 13:30 | 1833 | 1833 | 1400 | 1413 | RE-ENLARGED HOLE TO 11" FROM 1417 ft TO 1650 ft W/85 SPM,278 GPM, RPM:100-120, SPP:900 Psi, WOB. 2-3 KLB
ODR | MORICHE NORTE 19 | 2009-09-27 19:00 | 2009-09-27 19:30 | 1833 | 1833 | 1200 | 1206 | RIH 13 JTS * 2-7/8" TUBING STINGER (401.99'). CONNECTED 7" x 5" LANDING NIPPLE (0.90') AND 7" GRAVEL PACKER TOOL TO 447 ft
ODR | MORICHE NORTE 19 | 2009-09-27 11:00 | 2009-09-27 11:30 | 1833 | 1833 | 1100 | 1107 | POOH BHA No 10 FROM 1650 ft TO 1417 ft
ODR | MORICHE NORTE 19 | 2009-09-27 15:00 | 2009-09-27 17:00 | 1833 | 1833 | 1100 | 1107 | POOH BHA No 10 FROM 1650 ft TO SURFACE. L/D UNDERREAMER
ODR | MORICHE NORTE 19 | 2009-09-27 02:00 | 2009-09-27 06:00 | 1833 | 1833 | 1400 | 1413 | ENLARGED 8 1/2" HOLE TO 11" FROM 1417 ft TO 1468 ft W/ 85 SPM, 278 GPM & 900 Psi 80-100 RPM AND WOB: 1-2 Klbs
ODR | MORICHE NORTE 19 | 2009-09-27 19:30 | 2009-09-27 22:30 | 1833 | 1833 | 1200 | 1206 | RIH 5" OD SLOTTED LINER, 2-7/8" STINGER & 7" GRAVEL PACKER TOOL W/ 3 1/2" DP FROM 447 ft TO 1650 ft (BOTTOM OF 5" LINER @ 1650 ft). P/U STRING 1 ft
ODR | MORICHE NORTE 19 | 2009-09-27 17:00 | 2009-09-27 17:30 | 1833 | 1833 | 1200 | 1204 | CONDITIONED ROTARY TABLE & P/U AND INSTALLED HYDRAULIC TONGUE TO RIH 5" LINER RAN 5" OD SLOTTED LINER, 52 slot/ft, 18 lb/ft, N-80, BTC
ODR | MORICHE NORTE 19 | 2009-09-23 21:00 | 2009-09-23 21:30 | 1833 | 1833 | 1700 | 1701 | CIRCULATED 7" CASING @ 1412 ft - RECIPROCATING STRING - 5 ft W/ 70 SPM - 230 GPM HELD SAFETY AND PRE-OPERATIONAL MEETING W/ SCHLUMBERGER AND CREW. DISCUSSED 7" OD CASING CEMENTING JOB
ODR | MORICHE NORTE 19 | 2009-09-23 13:30 | 2009-09-23 15:00 | 1833 | 1833 | 1100 | 1110 | CHECKED TOP OF CEMENT W/ 5 KLB. OK. POOH BHA No 6 W/ 3 1/2" DP FROM 1417 ft TO 374 ft
ODR | MORICHE NORTE 19 | 2009-09-23 16:00 | 2009-09-23 17:00 | 1833 | 1833 | 1200 | 1204 | P/U HYDRAULIC TONG AND CONDITIONED ROTARY TABLE TO RIH 7" CASING HELD PRE-OPERATIONAL & SAFETY MEETING TO RIH 7" CASING RAN 7" OD CASING, 23 lbs/ft, N-80, BTC, R-3
ODR | MORICHE NORTE 19 | 2009-09-23 23:30 | 2009-09-24 | 1833 | 1833 | 2100 | 2104 | DROPPED BOTOM PLUG PUMPED PRE-FLUX AS FOLLOW: 30.0 BLS OF CW7 @ 5.0 BPM AND 40.0 BLS OF MUDPUSH (11,5 ppg)@ 4.0 BPM MIXED AND PUMPED 40.0 BLS OF LEAD SLURRY - 14.2 PPG, CEMENT "G" CLASS @ 4.0 BPM
ODR | MORICHE NORTE 19 | 2009-09-23 21:30 | 2009-09-23 23:30 | 1833 | 1833 | 1700 | 1701 | PREPARED WASHER, SPACER AND WATER. PRE-MIXED CEMENT SLURRIES. PERFORMED 7" CASING CEMENTING JOB
ODR | MORICHE NORTE 19 | 2009-09-23 17:00 | 2009-09-23 20:00 | 1833 | 1833 | 1200 | 1206 | CONNECTED 7" GUIDE SHOE (0.90') + 1 JTS * 7" OD CSG (35.66') + 7" FLOAT COLLAR (1.40') + 37 JTS 7" OD CSG, N-80, BTC (1366.14') +1 PUP JTS 7" CSG, N-80, BTC (10.00') + 7" LANDING JOINT (8,0') FROM 37.96 ft TO 1412 ft 7" CASING SHOE @ 1412 ft
ODR | MORICHE NORTE 19 | 2009-09-23 06:00 | 2009-09-23 08:00 | 1833 | 1833 | 2100 | 2106 | WOC - RIH BHA No 6 W/ 8 1/2" USED BIT FROM SURFACE TO 374 ft
ODR | MORICHE NORTE 19 | 2009-09-23 09:00 | 2009-09-23 12:30 | 1833 | 1833 | 1400 | 1410 | DRILLED EXCESS OF CEMENT FROM 1367 ft TO 1417 ft W/ 40 SPM, 131 GPM, SPP: 100 Psi, WOB: 2-3 KLB
ODR | MORICHE NORTE 19 | 2009-09-23 08:00 | 2009-09-23 09:00 | 1833 | 1833 | 1100 | 1110 | RIH BHA No 6 W/ 3 1/2" DP FROM 374 ft TO 1367 ft. TAGGED TOP OF CEMENT @ 1367 ft (50 ft ABOVE THEORICAL TOP)
ODR | MORICHE NORTE 19 | 2009-09-23 20:00 | 2009-09-23 21:00 | 1833 | 1833 | 2100 | 2101 | P/U AND M/U 7" CEMENTING HEAD - INSTALLED CEMENTING SURFACE LINES.
ODR | MORICHE NORTE 19 | 2009-09-23 15:00 | 2009-09-23 16:00 | 1833 | 1833 | 1000 | 1008 | L/D BHA No 6 TO THE PIPE RACKS
ODR | MORICHE NORTE 19 | 2009-09-23 | 2009-09-23 06:00 | 1833 | 1833 | 2100 | 2106 | WOC - BALANCED CEMENT PLUG
ODR | MORICHE NORTE 19 | 2009-09-23 12:30 | 2009-09-23 13:30 | 1833 | 1833 | 1500 | 1503 | CIRCULATED ON BOTTOM TO CONDIOTN MUD W/ 45 SPM, 148 GPM, SPP: 100 Psi
ODR | MORICHE NORTE 19 | 2009-09-29 00:30 | 2009-09-29 02:00 | 1833 | 1833 | 1100 | 1116 | POOH WITH 3½" D.P. TO SURFACE - LAYED DOWN SETTING TOOL
ODR | MORICHE NORTE 19 | 2009-09-29 | 2009-09-29 00:30 | 1833 | 1833 | 1200 | 1207 | SET METAL SEAL WITH 8 KLbs. - CHECKED SETTING WITH 5 KLbs. (OVERPULL) AND RELEASED SETTING TOOL WITH 9 TURNS TO RIGHT - METAL SEAL TOP @ 1205.03 ft
ODR | MORICHE NORTE 19 | 2009-09-28 18:00 | 2009-09-28 18:30 | 1833 | 1833 | 1500 | 1503 | GRAVEL PACKING 5" LINER W/ 8-12 MESH GRAVEL FROM 151 SX TO 156 SX 105.41% OF THEORICAL: 148 SXS @ 6 MIN/SX, W/ 50 SPM - 140 GPM SPP: 250 Psi
ODR | MORICHE NORTE 19 | 2009-09-28 12:00 | 2009-09-28 17:30 | 1833 | 1833 | 1500 | 1503 | GRAVEL PACKING 5" LINER W/ 8-12 MESH GRAVEL FROM 101 SX TO 150 SX 101.35% OF THEORICAL: 148 SXS @ 6 MIN/SX, W/ 50 SPM - 140 GPM SPP: 250 Psi
ODR | MORICHE NORTE 19 | 2009-09-28 | 2009-09-28 05:30 | 1833 | 1833 | 1500 | 1503 | PERFORMED 5" LINER GRAVEL PACKING JOB GRAVEL PACKING 5" LINER W/ 8-12 MESH GRAVEL FROM 1 SX TO 50 SX 33.80% OF THEORICAL: 148 SXS @ 6 MIN/SX, W/ 50 SPM - 140 GPM SPP: 250 Psi
ODR | MORICHE NORTE 19 | 2009-09-28 18:30 | 2009-09-28 19:00 | 1833 | 1833 | 1500 | 1504 | PRESSURE INCREASED TO 500 PSI. - CIRCULATED IN REVERSE WAY (30 MIN) TO CLEAN RETURNS
ODR | MORICHE NORTE 19 | 2009-09-28 22:30 | 2009-09-29 | 1833 | 1833 | 1100 | 1117 | CONNECTED METAL SEAL W/SETTING TOOL AND RIH W/ 3½" D.P. F/ SURFACE TO 1206 ft(LANDING NIPPLE TOP)
ODR | MORICHE NORTE 19 | 2009-09-28 06:00 | 2009-09-28 11:30 | 1833 | 1833 | 1500 | 1503 | GRAVEL PACKING 5" LINER W/ 8-12 MESH GRAVEL FROM 51 SX TO 100 SX 67.56% OF THEORICAL: 148 SXS @ 6 MIN/SX, W/ 50 SPM - 140 GPM SPP: 250 Psi
ODR | MORICHE NORTE 19 | 2009-09-28 19:30 | 2009-09-28 22:00 | 1833 | 1833 | 1100 | 1116 | POOH WITH 3½" D.P. FROM 1206 ft TO SURFACE - LAYED DOWN GRAVEL PACKER TOOL
ODR | MORICHE NORTE 19 | 2009-09-28 19:00 | 2009-09-28 19:30 | 1833 | 1833 | 1500 | 1503 | INTENT CONTINUE GRAVEL PACKING 5.5" LINER W/O SUCCESFULL. PRESSURE INCREASED TO 500 Psi. - SCREEN OUT. RELEASED GRAVEL PACKER TOOL 11 TURNS TO RIGHT
ODR | MORICHE NORTE 19 | 2009-09-28 05:30 | 2009-09-28 06:00 | 1833 | 1833 | 1500 | 1503 | CIRCULATED IN DIRECT WAY @ 1649 ft W/40 SPM-131 GPM TO FACILITE GRAVEL ACOMMODATION
ODR | MORICHE NORTE 19 | 2009-09-28 11:30 | 2009-09-28 12:00 | 1833 | 1833 | 1500 | 1503 | CIRCULATED IN DIRECT WAY @ 1649 ft W/40 SPM-131 GPM TO FACILITE GRAVEL ACOMMODATION
ODR | MORICHE NORTE 19 | 2009-09-28 17:30 | 2009-09-28 18:00 | 1833 | 1833 | 1500 | 1503 | CIRCULATED IN DIRECT WAY @ 1649 ft W/40 SPM-131 GPM TO FACILITE GRAVEL ACOMMODATION
ODR | MORICHE NORTE 19 | 2009-09-28 22:00 | 2009-09-28 22:30 | 1833 | 1833 | 1100 | 1116 | POOH 2-7/8" TUBING (BTC) AS STINGER TO SURFACE. STANDING TUBING ON DERRICK
ODR | MORICHE NORTE 19 | 2009-09-26 13:30 | 2009-09-26 14:30 | 1833 | 1833 | 1000 | 1005 | R/D GUN # 3 & R/U GUN # 4 (12 SPF)
ODR | MORICHE NORTE 19 | 2009-09-26 17:30 | 2009-09-26 18:30 | 1833 | 1833 | 1200 | 1214 | R/U BELL NPPLE & FLOW LINE
ODR | MORICHE NORTE 19 | 2009-09-26 03:00 | 2009-09-26 04:00 | 1833 | 1833 | 1800 | 1803 | R/U CAST -CBL TOOL
ODR | MORICHE NORTE 19 | 2009-09-26 21:30 | 2009-09-26 23:30 | 1833 | 1833 | 1100 | 1107 | POOH BHA No 8 W/ SCRAPPER FROM 1407 ft TO SURFACE. L/D SCRAPPER
ODR | MORICHE NORTE 19 | 2009-09-26 12:00 | 2009-09-26 12:30 | 1833 | 1833 | 1000 | 1005 | R/D GUN # 2 & R/U GUN # 3 (12 SPF)
ODR | MORICHE NORTE 19 | 2009-09-26 23:30 | 2009-09-27 | 1833 | 1833 | 1400 | 1401 | P/U BHA No 10 W/ 6"x11" UNDERREAMER. TESTED IN SURFACE OPEN CLOSE MECHANISM OF CUTTING ARMS. OK
ODR | MORICHE NORTE 19 | 2009-09-26 08:30 | 2009-09-26 09:30 | 1833 | 1833 | 1500 | 1503 | MONITORED PRESENCE OF GAS IN WELLBORE
ODR | MORICHE NORTE 19 | 2009-09-26 09:30 | 2009-09-26 10:00 | 1833 | 1833 | 1000 | 1005 | R/D GUN # 1 & R/U GUN # 2 (12 SPF)
ODR | MORICHE NORTE 19 | 2009-09-26 | 2009-09-26 03:00 | 1833 | 1833 | 1800 | 1810 | RAN CASTV - CBL - GR - CCL LOGS FOM 1417 ft TO 216 ft (9-5/8" CSG SHOE)
ODR | MORICHE NORTE 19 | 2009-09-26 05:30 | 2009-09-26 06:00 | 1833 | 1833 | 1700 | 1701 | HELD PRE-OPERATIONAL & SAFETY MEETING TO SHOOTING JOB PERFORMED SHOOTING JOB
ODR | MORICHE NORTE 19 | 2009-09-26 14:30 | 2009-09-26 15:30 | 1833 | 1833 | 1700 | 1701 | RIH GUN # 4. PERFORMED CORRELATION. SHOT INTERVAL # 4 F/ 1277 ft TO 1282 ft. 100 % EFFECTIVE
ODR | MORICHE NORTE 19 | 2009-09-26 04:00 | 2009-09-26 05:30 | 1833 | 1833 | 1200 | 1214 | L/D FLOW LINE AND BELL NIPPLE. N/U 7 1/16" X 3000 PSI SPOOL. INSTALLED HALLIBURTON MANUAL BOP
ODR | MORICHE NORTE 19 | 2009-09-26 18:30 | 2009-09-26 21:00 | 1833 | 1833 | 1100 | 1107 | M/U BHA No 9 W/ 7" SCRAPPER. RIH FROM SURFACE TO 1407 ft, RECIPROCATING FROM 1200 ft
ODR | MORICHE NORTE 19 | 2009-09-26 07:30 | 2009-09-26 08:30 | 1833 | 1833 | 1700 | 1701 | RIH GUN # 1. PERFORMED CORRELATION. SHOT INTERVAL # 1 F/ 1333 ft TO 1351 ft. 100 % EFFECTIVE
ODR | MORICHE NORTE 19 | 2009-09-26 11:00 | 2009-09-26 12:00 | 1833 | 1833 | 1800 | 1802 | MONITORED PRESENCE OF GAS IN WELLBORE
ODR | MORICHE NORTE 19 | 2009-09-26 15:30 | 2009-09-26 16:00 | 1833 | 1833 | 1000 | 1005 | R/D GUN # 4 & R/U GUN # 5 (12 SPF)
ODR | MORICHE NORTE 19 | 2009-09-26 16:00 | 2009-09-26 16:30 | 1833 | 1833 | 1700 | 1701 | RIH GUN #5. PERFORMED CORRELATION. SHOT INTERVAL # 5 F/ 1222 ft TO 1231 ft. 100 % EFFECTIVE
ODR | MORICHE NORTE 19 | 2009-09-26 12:30 | 2009-09-26 13:30 | 1833 | 1833 | 1700 | 1701 | RIH GUN # 3. PERFORMED CORRELATION. SHOT INTERVAL # 3 F/ 1292 ft TO 1300 ft. 100 % EFFECTIVE
ODR | MORICHE NORTE 19 | 2009-09-26 16:30 | 2009-09-26 17:30 | 1833 | 1833 | 1800 | 1804 | R/D GUN # 5, WIRELINE BASIC UNIT & MANUAL BOP
ODR | MORICHE NORTE 19 | 2009-09-26 06:00 | 2009-09-26 07:30 | 1833 | 1833 | 1800 | 1804 | R/U GUN # 1 (12 SPF)
ODR | MORICHE NORTE 19 | 2009-09-26 10:00 | 2009-09-26 11:00 | 1833 | 1833 | 1700 | 1701 | RIH GUN # 2. PERFORMED CORRELATION. SHOT INTERVAL # 2 F/ 1304 ft TO 1322 ft. 100 % EFFECTIVE
ODR | MORICHE NORTE 19 | 2009-09-26 21:00 | 2009-09-26 21:30 | 1833 | 1833 | 1500 | 1503 | CIRCULATED @ 1407 ft TO CLEAN RETURNS ON SURFACE W/ 50 SPM, 163 GPM, SPP: 400 Psi.
ODR | MORICHE NORTE 19 | 2009-09-17 | 2009-09-17 22:30 | 1235 | 1706 | 1400 | 1407 | DRILLED & TOOK SURVEYS 8 1/2" HOLE TANGENT SECTION FROM 1235 FT, TO 1706 FT FORMATION OBSERVED: SND: 90%, SST: 10%, TR CONG, TR CLST.
ODR | MORICHE NORTE 19 | 2009-09-17 22:30 | 2009-09-17 23:00 | 1706 | 1706 | 1500 | 1503 | CIRCULATED HOLE TO CLEAN RETURNS @ 1706 FT. MW: 9.0 PPG, FV: 68 SEC, SPP: 600 PSI,
ODR | MORICHE NORTE 19 | 2009-09-17 23:00 | 2009-09-18 | 1706 | 1737 | 1400 | 1407 | CONTD. DRILLING & TAKING SURVEYS 8 1/2" HOLE TANGENT SECTION FROM 1706 FT, TO 1737 FT SPP: 950 PSI, 300 GPM, WOB: 6 - 8 Klbs, 185 RPM (ROT) - 144 RPM ( SLID), MW: 9.1 PPG, FV: 75 SEC
ODR | MORICHE NORTE 19 | 2009-09-14 09:00 | 2009-09-14 09:30 | 221 | 221 | 1100 | 1107 | POOH BHA Nr. 1 W/ 12 1/4" FROM 221 FT, TO SURFACE.
ODR | MORICHE NORTE 19 | 2009-09-14 16:00 | 2009-09-15 | 221 | 221 | 2100 | 2106 | WOC 9 5/8" CSG FLOAT SHOE @ 215.90 FT.
ODR | MORICHE NORTE 19 | 2009-09-14 03:30 | 2009-09-14 04:00 | 120 | 120 | 1400 | 1401 | POOH BHA Nr. 1 W/ 12 1/4" USED BIT OPEN. CLEAN BIT AND INSTALLED JETS.
ODR | MORICHE NORTE 19 | 2009-09-14 05:00 | 2009-09-14 08:30 | 120 | 221 | 1400 | 1406 | CONT. DRILLED 12 1/4" HOLE SECTION F/120 TO 221 FT. W/ 110 RPM, 60 SPM, 228 GPM, SPP: 200 psi & WOB: 8 Klbs.
ODR | MORICHE NORTE 19 | 2009-09-14 10:30 | 2009-09-14 11:30 | 221 | 221 | 1100 | 1107 | POOH BHA # 1 FROM 221 FT, TO SURFACE. L/D 12 1/4" TRC BIT.
ODR | MORICHE NORTE 19 | 2009-09-14 14:30 | 2009-09-14 15:00 | 221 | 221 | 1500 | 1503 | PUMPED 20 BLS OF SPEC HI VISC PILL & CIRCULATED HOLE TO CLEAN RETURNS W/ FLOAT SHOE @ 221 FT. 60 SPM, 197 GPM, SPP: 200 PSI, MW: 8.7 PPG
ODR | MORICHE NORTE 19 | 2009-09-14 | 2009-09-14 03:30 | 0 | 120 | 1400 | 1406 | DRILLED 12 1/4" HOLE SECTION W/ BHA No. 1 FROM 1 TO 120 ft. OBSERVED HARD FORMATION W/ 80-100 RPM, 60 SPM, 228GPM, SPP: 100 psi & WOB: 4-6Klbs. WORKING STRING FOR CLEANED BIT PUMPED 20 BLS WATER FOR CLEANED BIT.
ODR | MORICHE NORTE 19 | 2009-09-14 15:00 | 2009-09-14 15:30 | 221 | 221 | 2100 | 2101 | PERFORMED CEMENTING FLOW LINES PRESSURE TEST WITH 1500 SPI. OK.
ODR | MORICHE NORTE 19 | 2009-09-14 09:30 | 2009-09-14 10:00 | 221 | 221 | 1100 | 1110 | RIH BHA Nr. 1 W/ 12 1/4" BIT FROM SURFACE TO 221 FT.
ODR | MORICHE NORTE 19 | 2009-09-14 08:30 | 2009-09-14 09:00 | 221 | 221 | 1500 | 1503 | CIRCULATED HOLE @ 221 FT TO CLEAN RETURNS. W/ 60 SPM, 197 GPM, SPP: 200 PSI.
ODR | MORICHE NORTE 19 | 2009-09-14 15:30 | 2009-09-14 16:00 | 221 | 221 | 2100 | 2103 | PUMPED 15 BBLS OF FRESH WATER @ 6 BPM; PUMPED 48.5 BBLS OF CEMENT OF 14.6 PPG @ 5 BPM, DISPLACED W/ 13.5 BBLS OF FRESH WATER @ 3 BPM. RETURNED 14 BBLS OF CMNT & BF: 0.5 BBLS . CIP @ 16:00 HRS. 9 5/8" CSG FLOAT SHOE @ 215.90 FT.
ODR | MORICHE NORTE 19 | 2009-09-14 11:30 | 2009-09-14 12:00 | 221 | 221 | 1200 | 1204 | R/U 9 5/8" CSG HANDLING EQUIPMENT.
ODR | MORICHE NORTE 19 | 2009-09-14 12:00 | 2009-09-14 14:30 | 221 | 221 | 1200 | 1206 | RAN 9 5/8" CSG FLOAT SHOE + 5 JNTS OF 9 5/8" CSG. FLOAT SHOE @ 215.90 ft.
ODR | MORICHE NORTE 19 | 2009-09-14 04:00 | 2009-09-14 05:00 | 120 | 120 | 1100 | 1110 | RIH BHA Nr. 1 W/ 12 1/4" BIT TO 120 ft.
ODR | MORICHE NORTE 19 | 2009-09-14 10:00 | 2009-09-14 10:30 | 221 | 221 | 1500 | 1503 | CIRCULATED 12 1/4" HOLE @ 221 FT, TO CLEAN RETURNS. WITH: 60 SPM, 197 GPM, SPP: 200 PSI, MW: 8.7 PPG.
ODR | MORICHE NORTE 19 | 2009-09-16 20:00 | 2009-09-16 20:30 | 1203 | 1203 | 1500 | 1503 | CIRCULATED HOLE TO CLEAN RETUNS @ 1203 FT AND WASHED SHALE SHAKER. MW: 8.9 PPG, FV: 68 SEC. SPP: 770+50 PSI, 280 GPM,
ODR | MORICHE NORTE 19 | 2009-09-16 20:30 | 2009-09-16 23:00 | 1203 | 1203 | 1100 | 1107 | PERFORMED SHORT TRIP: POOH BHA # 2 FROM 1203 FT, TO 350 FT AND RIH BHA # 2 F/ 350 FT, TO 1203 FT
ODR | MORICHE NORTE 19 | 2009-09-16 04:30 | 2009-09-16 05:00 | 791 | 791 | 1500 | 1503 | CIRCULATED HOLE TO CLEAN RETURNS @ 791 FT. WITH: 8.8 PPG, FV. 62 SEC.
ODR | MORICHE NORTE 19 | 2009-09-16 10:00 | 2009-09-16 20:00 | 918 | 1203 | 1400 | 1407 | CONTD. DRILLING 8 1/2" HOLE SECTION BUILDING ANGLE FROM 918 FT, TO 1203 FT. EOB @ 1116 FT. MW: 8.9+, FV: 68 SEC,SPP: 850 PSI,WOB: 6-8 Klbs,185 RPM (ROT)-145 RPM (SLID). ROP 120 FT/HR; FORM: SND 100%
ODR | MORICHE NORTE 19 | 2009-09-16 23:00 | 2009-09-17 | 1203 | 1235 | 1400 | 1407 | CONTD. DRILLING 8 1/2" HOLE TANGENT SECTION FROM 1203 FT, TO 1235 FT. MW: 8.9 PPG, FV: 68 SEC. SPP: 770+50 PSI, 280 GPM,
ODR | MORICHE NORTE 19 | 2009-09-16 05:00 | 2009-09-16 09:00 | 791 | 918 | 1400 | 1407 | CONTD. DRILLING 8 1/2" HOLE , BUILDING ANGLE F/791 FT, TO 918 FT. W/ 278 GPM, SPP: 700 PSI, MW: 8.7+ PPG
ODR | MORICHE NORTE 19 | 2009-09-16 09:00 | 2009-09-16 10:00 | 918 | 918 | 1500 | 1503 | CIRCULATED HOLE @ 918 FT, WHILE DATALOG RECALIBRATED THEIR CHROMATOGRAPH
ODR | MORICHE NORTE 19 | 2009-09-16 | 2009-09-16 04:30 | 696 | 791 | 1400 | 1407 | CONTD. DRILLING 8 1/2" HOLE , BUILDING ANGLE FROM 696 FT, TO 791 FT. WITH: WOB: 8 -10lbs, MW: 8.8 PPG, FV: 70 SEC, SPP: 600 PSI, 278 GPM. GEOLOGY DEFINED OLIGOCENE´S TOP @ 758 FT.
ODR | MORICHE NORTE 19 | 2009-09-15 17:30 | 2009-09-16 | 506 | 696 | 1400 | 1407 | CONTD. DRILLING 8 1/2" HOLE BUILDING ANGLE FROM 506 FT,TO 696 FT. WITH: WOB: 8 -10lbs, MW: 8.8 PPG, FV: 70 SEC, SPP: 600 PSI, 278 GPM.
ODR | MORICHE NORTE 19 | 2009-09-15 06:00 | 2009-09-15 08:00 | 221 | 221 | 1400 | 1401 | CONTD. M/U BHA # 1 WITH 8 1/2" TRC BIT & DIRECTIONAL TOOLS AND RIH FROM SURFACE TO 180 FT. TAGGED TOP OF CMNT @ 180 FT.
ODR | MORICHE NORTE 19 | 2009-09-15 10:30 | 2009-09-15 17:00 | 297 | 506 | 1400 | 1407 | DRILLED 8 1/2" HOLE BUILDING ANGLE FROM 297 FT, TO 506 FT. KOP @ 297 FT. WITH: 85 SPM, 278 GPM, 174RPM ( ROTATING) - 134 RPM (SLIDING); MW: 8.7 PPG, FV: 55 SEC. WOB :4 - 6 Klbs, R/WT: 19 Klbs, P/UW: 23 Klbs, FORMATION OBSERVED: 80% SND, 20% CLST.
ODR | MORICHE NORTE 19 | 2009-09-15 09:30 | 2009-09-15 10:30 | 297 | 297 | 1500 | 1502 | CIRCULATED HOLE WASHED TRAMP & SHALE SHAKER. DISPLACED WATER BY MUD OF 8.6 PPG, FV: 55 SEC.
ODR | MORICHE NORTE 19 | 2009-09-15 08:00 | 2009-09-15 08:30 | 221 | 221 | 1400 | 1410 | DRILLED HARD CMNT WITH WATER FROM 180 FT, TO 210 FT. WITH: 85 SPM, 278 GPM, SPP: 550 PSI
ODR | MORICHE NORTE 19 | 2009-09-15 09:00 | 2009-09-15 09:30 | 221 | 297 | 1400 | 1410 | CONTD. DRILLING HARD CMNT WITH WATER FROM 210 FT, TO 221 FT. WITH: 85 SPM, 278 GPM, SPP: 550 PSI.
ODR | MORICHE NORTE 19 | 2009-09-15 17:00 | 2009-09-15 17:30 | 506 | 506 | 1500 | 1503 | CIRCULATED 8 1/2" HOLE TO CLEAN RETURNS @ 506 FT, WITH: MW: 8.7 PPG, FV: 60 SEC, SPP: 550 PSI.
ODR | MORICHE NORTE 19 | 2009-09-15 08:30 | 2009-09-15 09:00 | 221 | 221 | 2000 | 2003 | PERFORMED CIT WITK: 800 PSI. OK.
ODR | MORICHE NORTE 19 | 2009-09-15 02:30 | 2009-09-15 04:00 | 221 | 221 | 1700 | 1701 | PERFORMED SAFETY & PREOPERATIONAL MEETING W/ WEATHERFORD CREW. TESTED DIRECTIONAL MOTOR: W/O TRC BIT: 255 GPM, SPP: 150 PSI & W/ 8 1/2" TRC BIT: 261 GPM, 500 PSI.
ODR | MORICHE NORTE 19 | 2009-09-15 | 2009-09-15 02:30 | 221 | 221 | 2100 | 2102 | N/D SCHLUMBERGER CIRCULATING HEAD & L/D 9-5/8" LANDING JOINT & BELL NIPPLE INSTALLED 9-5/8" CASING HEAD, FLANGED ADAPTER & N/U ANNULAR BOP. M/U BELL NIPPLE & FLOW LINE.
ODR | MORICHE NORTE 19 | 2009-09-15 04:00 | 2009-09-15 06:00 | 221 | 221 | 1900 | 1916 | RIG REPAIR: OBSERVED & SOLUTIONED PROBLEMS OF POWER TONGS HYDRAULIC SYSTEM.
ODR | MORICHE NORTE 19 | 2009-09-25 10:30 | 2009-09-25 11:00 | 1833 | 1833 | 1400 | 1407 | CIRCULATED AND PERFORMED CASING INTEGRITY AND ANNULAR BOP TEST W/ 800 Psi. - O.K. CONT. DRILLING CEMENT, 7" SHOE FROM 1407 ft TO 1417 ft ( AT TOP OF BALANCED CEMENT PLUG) W/ 60 SPM, 196, GPM, SPP: 550 psi, 40 RPM & WOB: 2-4 KLB
ODR | MORICHE NORTE 19 | 2009-09-25 04:00 | 2009-09-25 07:00 | 1833 | 1833 | 1400 | 1403 | P/U & M/U BHA No 7. P/U MUD MOTOR TESTED W/O BIT W/ 60 SPM, 196 GPM, SPP: 100 psi CONECTED 6 1/8" TRICONE USED BIT AND TESTED MUD MOTOR W/ 60 SPM, 196 GPM, 380 psi P/U & M/U FLOAT SUB +STB + X-OVER PIN x PIN + EM TOOL CARRIER + EM EMITING SUB + NM DC ORIENTINGTOOLS. CONT RIH 4 x 4 3/4" DC + 4 3/4"DRILLING JAR +2 x 4 3/4" DC TO 305 ft
ODR | MORICHE NORTE 19 | 2009-09-25 08:00 | 2009-09-25 10:30 | 1833 | 1833 | 1400 | 1410 | DRILLED CEMENT, FLOAT COLLAR & SHOE TRACK W/ WATER TO 1407 ft (5 ft ABOVE CASING SHOE) W/ 60 SPM, 196 GPM, SPP: 550 psi, 40 RPM & WOB: 2-4 KLB
ODR | MORICHE NORTE 19 | 2009-09-25 20:00 | 2009-09-25 22:30 | 1833 | 1833 | 1100 | 1116 | POOH BHA No 8 W/ SCRAPPER FROM 1407 ft TO SURFACE. L/D SCRAPPER
ODR | MORICHE NORTE 19 | 2009-09-25 11:00 | 2009-09-25 11:30 | 1833 | 1833 | 1500 | 1502 | DISPLACED WATER BY 9,1 PPG MUD. CIRCULATED @ 1417 ft - CONDITIONING MUD IN HOLE
ODR | MORICHE NORTE 19 | 2009-09-25 13:30 | 2009-09-25 15:00 | 1833 | 1833 | 1100 | 1107 | POOH BHA No7 W/ 3 1/2" DP FROM 1650 ft TO 305 ft
ODR | MORICHE NORTE 19 | 2009-09-25 15:00 | 2009-09-25 15:30 | 1833 | 1833 | 1900 | 1916 | WORKED ON HYDRAULYC SYSTEM - REPLACED LEAKING HOSE
ODR | MORICHE NORTE 19 | 2009-09-25 07:00 | 2009-09-25 08:00 | 1833 | 1833 | 1100 | 1110 | CONT. RIH BHA No 7 W/ 3 1/2" DP F/ 305 ft TO 1343 ft. TAGGED TOP OF CEMENT @ 1343 ft
ODR | MORICHE NORTE 19 | 2009-09-25 03:30 | 2009-09-25 04:00 | 1833 | 1833 | 1700 | 1701 | HELD PRE-OPERATIONAL & SAFETY MEETING TO M/U DIRECTIONAL BHA W/ WEATHERFORD CONTRACTOR AND CREW, DISCUSSED PROGRAM
ODR | MORICHE NORTE 19 | 2009-09-25 12:00 | 2009-09-25 12:30 | 1833 | 1833 | 1100 | 1110 | RIH FREE INTO 8 1/2" ORIGINAL HOLE FROM 1470 ft TO 1650 ft
ODR | MORICHE NORTE 19 | 2009-09-25 17:30 | 2009-09-25 19:30 | 1833 | 1833 | 1100 | 1117 | M/U BHA No 8 W/ 7" SCRAPPER. RIH FROM SURFACE TO 1407 ft, RECIPROCATING THREE TIMES THE LAST 250 ft
ODR | MORICHE NORTE 19 | 2009-09-25 12:30 | 2009-09-25 13:30 | 1833 | 1833 | 1500 | 1503 | CIRCULATED CONDITIONED MUD IN HOLE W/ 60 SPM, 196 GPM, SPP: 600 Psi.
ODR | MORICHE NORTE 19 | 2009-09-25 15:30 | 2009-09-25 17:30 | 1833 | 1833 | 1100 | 1107 | POOH & L/D BHA No 7 FROM 305 ft TO SURFACE. BIT No 4U DULL GRADE: 3-4-WT-A-E-I-NO-TD
ODR | MORICHE NORTE 19 | 2009-09-25 | 2009-09-25 01:00 | 1833 | 1833 | 2100 | 2106 | WOC ON 7" CASING
ODR | MORICHE NORTE 19 | 2009-09-25 19:30 | 2009-09-25 20:00 | 1833 | 1833 | 1500 | 1503 | CIRCULATED @ 1407 ft TO CLEAN RETURNS ON SURFACE W/ 50 SPM, 163 GPM, SPP: 400 Psi.
ODR | MORICHE NORTE 19 | 2009-09-25 01:00 | 2009-09-25 03:30 | 1833 | 1833 | 2100 | 2102 | RELEASED 7" CEMENTING HEAD, SURFACE LINES AND 7" LANDING JOINT N/D BELL NIPPLE, ANNULAR BOP 11" x 5M(R54), DRILLING SPOOL 11" x 5M(R-54), DOUBLE ADAPTER FLANGE 11" - 3M(R-53) x 11" - 5M(R-54) AND 9-5/8" CSG HEAD 11" x 3M(R-53). CUT 9 5/8" CASING INSTALLED CASING HEAD 7-1/16" X 3M(R45), DRILLING SPOOL 7-1/16" - 3M x 11" - 3M, DOUBLE ADAPTER FLANGE 11" - 3M(R-53) x 11" - 5M(R-54), ANNULAR BOP 11" x 5M(R-54) AND BELL NIPPLE. INSTALLED KILL, FILL AND HYDRAULIC LINES
ODR | MORICHE NORTE 19 | 2009-09-25 22:30 | 2009-09-25 23:00 | 1833 | 1833 | 1700 | 1701 | HELD PRE-OPERATIONAL & SAFETY MEETING TO E-LOGS JOB
ODR | MORICHE NORTE 19 | 2009-09-25 23:00 | 2009-09-26 | 1833 | 1833 | 1800 | 1802 | R/U HALLIBURTON E-LOGS TOOLS
ODR | MORICHE NORTE 19 | 2009-09-25 11:30 | 2009-09-25 12:00 | 1833 | 1833 | 1400 | 1410 | DRILLED BALANCED CEMENT PLUG F/ 1417 ft TO 1470 ft W/ 70 SPM, 230 GPM, 550 Psi,60 RPM & 2-4 KLB WOB OBSERVING 100% CEMENT IN SHALE SHAKER. FOUND ORIGINAL 8 1/2" HOLE @ 1470 ft
ODR | MORICHE NORTE 19 | 2009-09-20 22:00 | 2009-09-20 22:30 | 1833 | 1833 | 1800 | 1802 | R/U VSI TOOL
ODR | MORICHE NORTE 19 | 2009-09-20 | 2009-09-20 04:30 | 1833 | 1833 | 1800 | 1804 | CONTD. RAN # 4: MRX FROM 1716 FT, TO 500 FT.
ODR | MORICHE NORTE 19 | 2009-09-20 09:30 | 2009-09-20 10:30 | 1833 | 1833 | 1800 | 1802 | R/U MDT TOOL.
ODR | MORICHE NORTE 19 | 2009-09-20 09:00 | 2009-09-20 09:30 | 1833 | 1833 | 1800 | 1803 | R/D EMS - GR TOOLS
ODR | MORICHE NORTE 19 | 2009-09-20 04:30 | 2009-09-20 05:00 | 1833 | 1833 | 1800 | 1803 | R/D MRX OPEN HOLE LOGGING TOOL
ODR | MORICHE NORTE 19 | 2009-09-20 10:30 | 2009-09-20 21:30 | 1833 | 1833 | 1800 | 1804 | RAN # 6: MDT ; GEOLOGY DEPARTMENT DEFINED 20 PRESSURE POINTS: 1: 1559 FT; 2: 1537 FT; 3: 1489 FT; 4: 1404 FT; 5: 1392 FT; 6: 1342 FT; 7: 1333 FT; 8: 1300 FT; 9: 1269 FT; 10: 1252 FT; 11: 1225 FT; 12: 1146 FT; 13: 1130 FT;
ODR | MORICHE NORTE 19 | 2009-09-20 21:30 | 2009-09-20 22:00 | 1833 | 1833 | 1800 | 1803 | R/D MDT TOOL
ODR | MORICHE NORTE 19 | 2009-09-20 05:30 | 2009-09-20 09:00 | 1833 | 1833 | 1800 | 1804 | RAN # 5: EMS - GR TOOL FROM 1833 FT, TO 216 FT ( 9 5/8" CSG SHOE)
ODR | MORICHE NORTE 19 | 2009-09-20 22:30 | 2009-09-21 | 1833 | 1833 | 1800 | 1804 | RUNING VSI (SISMIC LOG)
ODR | MORICHE NORTE 19 | 2009-09-20 05:00 | 2009-09-20 05:30 | 1833 | 1833 | 1800 | 1802 | R/U EMS - GR OPEN HOLE TOOL.
OCM | MORICHE NORTE 19 | 2009-09-29 12:30 | 2009-09-29 14:00 | 1833 | 1833 | 1000 | 1005 | INSTALLED 7-1/16" x 3M PUMPING FLANGE W/ 3-½" BTC BOX DOW N INSIDE x 3-½" EUE 8RD PIN UP AND 3-½" EUE 8RD PLUG - INSTALLED 2 x 2-1/16" - 2M EXPANDING GATE VALVE RELEASED MEC-3 RIG @ 14:00 HRS, SEP 29th, 2009
OCM | MORICHE NORTE 19 | 2009-09-29 09:30 | 2009-09-29 10:30 | 1833 | 1833 | 1100 | 1143 | WASHED AND LAYED DOWN 3-1/2" D.P. FROM 1647 ft TO 1206 ft - SINGLE BY SINGLE W/ 50 SPM, 163 GPM, 100 PSI CHECKED ESTATIC FLUID. 10 MIN (O.K.)
OCM | MORICHE NORTE 19 | 2009-09-29 08:00 | 2009-09-29 09:30 | 1833 | 1833 | 1800 | 1819 | CIRCULATED IN BOTTOM (1647 FT) WHILE REPAIRED ENGINE
OCM | MORICHE NORTE 19 | 2009-09-29 07:00 | 2009-09-29 08:00 | 1833 | 1833 | 1200 | 1202 | DISPLACED DRILLING FLUID BY BRINE 9.1 PPG. W/ 62 SPM, 202 GPM PROBLEMS W/ MAIN ENGINE ON THE UNIT BASIC. NO STARTED. HIGH FUEL CONSUMPTION
OCM | MORICHE NORTE 19 | 2009-09-29 05:00 | 2009-09-29 07:00 | 1833 | 1833 | 1800 | 1818 | WASHED PILL TANK AND PUMPED AHEAD 40.0 BLS OF FRESH WATER+CAUSTIC SODA AS SPACER W/ 70 SPM, 230 GPM,
OCM | MORICHE NORTE 19 | 2009-09-29 02:00 | 2009-09-29 03:00 | 1833 | 1833 | 1100 | 1164 | RIH FLUTE + 15 JTS x 2-7/8" TUBING (BTC) AS STINGER FROM SURFACE TO 465 ft
OCM | MORICHE NORTE 19 | 2009-09-29 12:00 | 2009-09-29 12:30 | 1833 | 1833 | 1200 | 1213 | DISCONNECTED FLOWLINE & BELL NIPPLE - N/D ANNULAR BOP & ADAPTER SPOOL
OCM | MORICHE NORTE 19 | 2009-09-29 03:00 | 2009-09-29 03:30 | 1833 | 1833 | 1800 | 1818 | REPAIRED MAIN ENGINE ON THE UNIT BASIC
OCM | MORICHE NORTE 19 | 2009-09-29 03:30 | 2009-09-29 05:00 | 1833 | 1833 | 1100 | 1165 | CONTINUED RIH WITH 3½" D.P. FROM 465 ft TO 1647 ft(LINER BOTTOM)
OCM | MORICHE NORTE 19 | 2009-09-29 10:30 | 2009-09-29 12:00 | 1833 | 1833 | 1100 | 1143 | CONT. POOH AND LAYED DOWN 3-1/2" D.P. & 2-7/8" TUBING (STINGER) FROM 1206 ft TO SURFACE - SINGLE BY SINGLE
ODR | MORICHE NORTE 17 | 2009-12-27 02:00 | 2009-12-27 03:00 | 2288 | 2288 | 1500 | 1503 | CIRCULATED WELL AT 1813ft TO CLEAN HOLE AND CONDITION MUD WHILE PERFORMED PRE-OPERATIONAL AND SAFETY MEETING PERFORMED 7" CASING CEMENTING JOB
ODR | MORICHE NORTE 17 | 2009-12-27 03:00 | 2009-12-27 04:30 | 2288 | 2288 | 1200 | 1205 | TEST CEMENTING LINES W/ 2000 PSI. DROPPED 7" BOTTOM PLUG AND PUMPED 40 BBLS OF CW7 @ 5 BPM. PUMPED 40 BBLS OF MUDPUSH II OF 11.5 PPG @ 5 BPM. PUMPED 28 BBLS CMNT OF 14.2 PPG @ 4 BPM. PUMPED 25 BBLS OF TAIL SLURRY OF 16 PPG @ 4 BPM. DROPPED 7" TOP PLUG-DISPLACED CEMENT SLURRY W/ 55 BLS FRESH WATER @ 4 BPM AND 14.5 BBLS OF FRESH WATER @ 2 BPM. TOTAL DISPLACED W/ 69.5 BBLS OF FRESH WATER. SET TOP PLUG & TESTED 7" CASING W/ 1400 Psi BACK FLOW: 0.40 BLS. RETURNED ON SURFACE 12 BBLS OF CMNT OF 13.5 PPG. CIP @ 4:30HRS
ODR | MORICHE NORTE 17 | 2009-12-27 04:30 | 2009-12-28 | 2288 | 2288 | 2100 | 2106 | WOC 7" CSG SHOE @ 1813 FT.
ODR | MORICHE NORTE 17 | 2009-12-27 | 2009-12-27 01:30 | 2288 | 2288 | 1200 | 1206 | CONT. RUNNING 7" CSG + 1 LJ TO 1813 FT. 7 " CSG SHOE @ 1813 ft.
ODR | MORICHE NORTE 17 | 2009-12-27 01:30 | 2009-12-27 02:00 | 2288 | 2288 | 2100 | 2102 | N/U & M/U 7" CSG CEMENTING HEAD AND CONNECTED CEMENTING LINES.
ODR | MORICHE NORTE 17 | 2009-12-28 12:30 | 2009-12-28 14:00 | 2288 | 2288 | 1400 | 1406 | DRILLED BALANCE CEMENT PLUG FROM 1818 ft TO 1864 ft. W/ 60 RPM, 77 SPM, 252 GPM, SPP: 750 psi, WOB: 1-2 Klbs.FREE STRING INTO 8 1/2" ORIGINAL HOLE.
ODR | MORICHE NORTE 17 | 2009-12-28 07:00 | 2009-12-28 08:00 | 2288 | 2288 | 1300 | 1302 | M/U BHA # 6 W/ 6-1/8'' USED ROCK BIT + BIT SUB + 4 x 4-3/4" DC + 4-3/4" DRILLING JAR+ 2 x 4-3/4" DC TO 210 FT
ODR | MORICHE NORTE 17 | 2009-12-28 09:30 | 2009-12-28 10:30 | 2288 | 2288 | 1400 | 1410 | DRILLED CEMENT, 7" FLOAT COLLAR & SHOE TRACK FROM 1743 ft TO 1808 ft. (5 ft ABOVE CSG SHOE) W/ 50 RPM, 77 SPM, 252 GPM, SPP: 750 psi, WOB: 4-6 Klbs.
ODR | MORICHE NORTE 17 | 2009-12-28 08:00 | 2009-12-28 09:30 | 2288 | 2288 | 1100 | 1110 | RIH BHA # 6 W/ 3-1/2" DP FROM 210 ft TO 1743 ft. TAGGED TOP OF CEMENT @ 1743ft - OK.
ODR | MORICHE NORTE 17 | 2009-12-28 10:30 | 2009-12-28 11:00 | 2288 | 2288 | 2000 | 2003 | PERFORMED CASING INTEGRITY AND BOP'S TEST W/ 800 psi. O.K.
ODR | MORICHE NORTE 17 | 2009-12-28 15:30 | 2009-12-28 17:30 | 2288 | 2288 | 1100 | 1107 | POOH BHA # 6 FROM 2288 ft TO SURFACE. L/D 6-1/8" BIT.
ODR | MORICHE NORTE 17 | 2009-12-28 | 2009-12-28 04:30 | 2288 | 2288 | 2100 | 2106 | WOC 7" CSG SHOE @ 1813 FT.
ODR | MORICHE NORTE 17 | 2009-12-28 14:00 | 2009-12-28 15:00 | 2288 | 2288 | 1100 | 1114 | RIH BHA # 6 FREE STRING FROM 1864 ft TO 2288 ft BOTTOM. L/D 7 JTS 3 1/2" DP.
ODR | MORICHE NORTE 17 | 2009-12-28 06:00 | 2009-12-28 07:00 | 2288 | 2288 | 1000 | 1001 | INSTALLED 7 1/16" CASING HEAD, ANULAR BOP 11" x3M, R-45, AND BELL NIPPLE. INSTALLED KILL AND HYDRAULIC LINES. PERFORMED PRE-OPERATIONAL AND SAFETY MEETING.
ODR | MORICHE NORTE 17 | 2009-12-28 04:30 | 2009-12-28 06:00 | 2288 | 2288 | 1200 | 1214 | RELEASE 7" CEMENTING HEAD, SURFACE LINES AND 7" LANDING JOINT N/D BELL NIPPLE, ANNULAR BOP 11-3M, DOBLE STUD ADAPTER 11" 3M-2M & 9 5/8" CASING HEAD 11-2M
ODR | MORICHE NORTE 17 | 2009-12-28 20:00 | 2009-12-28 22:00 | 2288 | 2288 | 1100 | 1107 | POOH BHA # 7 W/ 3-1/2" DP FROM 1809 ft TO SURFACE. L/D 7" SCRAPPER, BIT SUB & 6-1/8" BIT.
ODR | MORICHE NORTE 17 | 2009-12-28 19:30 | 2009-12-28 20:00 | 2288 | 2288 | 1500 | 1503 | CIRCULATED WELL @ 1809 ft TO CLEAN RETURNS ON SURFACE W/ 70 SPM, 230 GPM, SPP: 400 psi.
ODR | MORICHE NORTE 17 | 2009-12-28 23:00 | 2009-12-29 | 2288 | 2288 | 1800 | 1810 | RAN #1: CASTV-CBL-GR-CCL FROM 1813 ft (7" CSG SHOE) TO 1000 FT
ODR | MORICHE NORTE 17 | 2009-12-28 17:30 | 2009-12-28 19:30 | 2288 | 2288 | 1100 | 1117 | M/U BHA # 7 W/ 7" SCRAPPER & 6-1/8" BIT AND RIH FROM SURFACE TO 1809 ft. (4 ft ABOVE 7" CASING SHOE) RECIPROCATING THE LAST 210 ft.
ODR | MORICHE NORTE 17 | 2009-12-28 15:00 | 2009-12-28 15:30 | 2288 | 2288 | 1500 | 1503 | CIRCULATED @ 2288 ft TO CLEAN RETURNS ON SURFACE FREE OF CEMENT. W/ 70 SPM, 230 GPM, SPP: 700 psi.
ODR | MORICHE NORTE 17 | 2009-12-28 11:00 | 2009-12-28 11:30 | 2288 | 2288 | 1400 | 1410 | CONTINUED DRILLING CEMENT AND 7" CSG SHOE FROM 1808 ft TO 1818 ft. W/ 50 RPM, 77 SPM, 252 GPM, SPP: 750 psi, WOB: 4-6 Klbs.
ODR | MORICHE NORTE 17 | 2009-12-28 22:00 | 2009-12-28 23:00 | 2288 | 2288 | 1700 | 1701 | R/U HALLIBURTON E-LOGS TOOLS. PERFORMED SAFETY PRE-JOB MEETING.
ODR | MORICHE NORTE 17 | 2009-12-28 11:30 | 2009-12-28 12:30 | 2288 | 2288 | 1500 | 1503 | CIRCULATED @ 1818 ft & DISPLACED WATER FOR MUD.W/ 40 SPM, 131 GPM, SPP: 350 psi.WASHED PILL AND TRAMP TANKS.
ODR | MORICHE NORTE 17 | 2010-01-02 07:00 | 2010-01-02 08:30 | 2288 | 2288 | 1700 | 1701 | GIVED THE NEW YEAR GREETINGS TO STAFF OPERATIONS. PERFORMED PREOPERATIONAL & SECURITY MEETING. REVIEW TOOLS AND START ENGINES
ODR | MORICHE NORTE 17 | 2010-01-02 10:00 | 2010-01-02 10:30 | 2288 | 2288 | 1100 | 1115 | SET METAL SEAL W/ 5 Klb OF WEIGHT. APPLIED 12 TURNS AT RIGHT AND RELEASED 7" SETTING TOOL. TOP OF 7' x 5-1/2" METAL SEAL @ 1754 ft.
ODR | MORICHE NORTE 17 | 2010-01-02 | 2010-01-02 07:00 | 2288 | 2288 | 1700 | 1701 | STAND BY TO 2nd JANUARY 2010 @ 07:00 HRS (HOLIDAY NEW YEAR - SAFETY POLICIES) RE-START OPERATIONS MORICHE NORTE 17, JAN 2nd @ 07:00 HRS - NEW YEAR
ODR | MORICHE NORTE 17 | 2010-01-02 08:30 | 2010-01-02 10:00 | 2288 | 2288 | 1100 | 1117 | CONTINUED RIH W/ 3-1/2" DP 7" x 5-1/2" METAL SEAL AND 7" SETTING TOOL FROM 367 FT TO 1754 FT.
ODR | MORICHE NORTE 17 | 2010-01-02 10:30 | 2010-01-02 12:00 | 2288 | 2288 | 1100 | 1116 | POOH 7" SETTING TOOL W/ 3-1/2" DP FROM 1754 ft TO SURFACE AND L/D
ODR | MORICHE NORTE 17 | 2009-12-26 13:00 | 2009-12-26 13:30 | 2288 | 2288 | 1400 | 1410 | DRILLED BALANCED CEMENT PLUG FROM 1802ft TO 1818 ft (5 ft BELOW 7" CASING POINT) W/ RPM: 50, SPM: 60, GPM: 130, SPP: 250 psi & WOB: 1-2 KLbs.
ODR | MORICHE NORTE 17 | 2009-12-26 03:00 | 2009-12-26 04:00 | 2288 | 2288 | 1500 | 1503 | W.O.C. CIRCULATED IN DIRECT WAY AT 1668 FT TO CLEAN RETURN OF CEMENT W/ 40 SPM, 131 GPM, SPP: 150 Psi.
ODR | MORICHE NORTE 17 | 2009-12-26 | 2009-12-26 01:00 | 2288 | 2288 | 1100 | 1116 | POOH 3 1/2" D.P. OPEN ENDED FROM 2288 ft TO 1788 ft
ODR | MORICHE NORTE 17 | 2009-12-26 13:30 | 2009-12-26 14:30 | 2288 | 2288 | 1500 | 1503 | CIRCULATED @ 1818 ft TO CLEAN RETURN AND CONDITIONED MUD TO RUN 7" CASING CHECKED BALANCED CEMENT PLUG TOP @ 1818 ft W/ 5 KLbs - O.K.
ODR | MORICHE NORTE 17 | 2009-12-26 14:30 | 2009-12-26 17:00 | 2288 | 2288 | 1100 | 1107 | POOH 3 1/2 DP & L/D BHA No. 5 FROM 1818 ft TO SURFACE.
ODR | MORICHE NORTE 17 | 2009-12-26 01:00 | 2009-12-26 01:30 | 2288 | 2288 | 1700 | 1701 | CIRCULATED AT 1788 ft EXCESS OF SPECIAL HI-VISC PILL W/ 40 SPM, 131 GPM SPP: 150 Psi. WHILE PERFORMED HOLD SAFETY AND PRE-OPERATIONAL MEETING
ODR | MORICHE NORTE 17 | 2009-12-26 02:30 | 2009-12-26 03:00 | 2288 | 2288 | 2100 | 2106 | POOH SLOWLY 3½" DRILL PIPE STRING FROM 1848 FT TO 1668 FT. CIP @ 3:00 HRS.WOC ON BALANCED CEMENT PLUG.
ODR | MORICHE NORTE 17 | 2009-12-26 17:00 | 2009-12-26 18:00 | 2288 | 2288 | 1200 | 1202 | P/U & M/U 7" HANDLING EQUIPMENT. INSTALLED 7" HYDRAULIC TONG.
ODR | MORICHE NORTE 17 | 2009-12-26 18:00 | 2009-12-27 | 2288 | 2288 | 1200 | 1206 | RAN 1 X 7" CSG SHOE + 1 JNT OF 7" CSG 23# N80 + FLOAT COLLAR + 33 JNTS X 7" CSG 23# N80 TO 1240 FT. CIRCULATED AND WORKING STRING 7" CSG AT 528 ft , 832 ft BY TIGTH HOLE. OK
ODR | MORICHE NORTE 17 | 2009-12-26 04:00 | 2009-12-26 06:00 | 2288 | 2288 | 1300 | 1303 | W.O.C. POOH 3½" DRILL PIPE STRING FROM 1668 FT TO SURFACE.
ODR | MORICHE NORTE 17 | 2009-12-26 01:30 | 2009-12-26 02:00 | 2288 | 2288 | 2100 | 2101 | INSTALLED CIRCULATING HEAD AND SURFACE LINES - POSITIONED 3 1/2" D.P. OPEN ENDED AT 1848 ft TESTED SURFACE LINES W/ 1500 PSI DURING 5 MIN - O.K.
ODR | MORICHE NORTE 17 | 2009-12-26 09:00 | 2009-12-26 12:00 | 2288 | 2288 | 2100 | 2106 | WOC. RIH BHA No. 5 W/ 8 1/2 BIT USED FROM SURFACE TO 1620 FT
ODR | MORICHE NORTE 17 | 2009-12-26 02:00 | 2009-12-26 02:30 | 2288 | 2288 | 2100 | 2103 | PERFORMED BALANCE CEMENT PLUG JOB ( TOP AT 1818 ft AND BOTTOM AT 1848 ft) PUMPED 10 BLS OF FRESH WATER AS WASHER @ 3.0 BPM, MIXED AND PUMPED 6 BLS OF CEMENT SLURRY OF 12.6 PPG @ 3 BPM, DISPLACED WITH 11.5 BLS OF FRESH WATER @ 2 BPM.
ODR | MORICHE NORTE 17 | 2009-12-26 12:00 | 2009-12-26 13:00 | 2288 | 2288 | 1100 | 1110 | CONT. RIH BHA No. 5 W/ 8 1/2 BIT USED FROM 1620 TO 1802 FT TAGGED TOP OF CEMENT PLUG AT 1802 ft W/ 5 KLbs.
ODR | MORICHE NORTE 17 | 2009-12-26 06:00 | 2009-12-26 09:00 | 2288 | 2288 | 2100 | 2106 | WOC ON BALANCED CEMENT PLUG
ODR | MORICHE NORTE 17 | 2009-12-21 06:00 | 2009-12-21 12:00 | 887 | 1120 | 1400 | 1406 | CONTINUED DRILLING 8-1/2" VERT HOLE F/ 887 ft TO 1120 ft, WOB:6/8 Klbs, RPM: 80, Flow: 294 GPM, Pressure: 800 Psi. FOOTAGE: 233 ft, TIME: 6.0 HRS, AVG ROP: 38.8 ft/hr. EFFECTIVE ROP: 58 ft/hr REMARKS: PUMPED @ 1000 ft 20 BBL OF VISCOUS PILL
ODR | MORICHE NORTE 17 | 2009-12-21 18:00 | 2009-12-22 | 1353 | 1590 | 1400 | 1407 | CONTINUED DRILLING 8-1/2" VERT HOLE F/ 1353 ft TO 1590 ft, WOB:6/8 Klbs, RPM: 90-100, Flow: 294 GPM, Pressure: 830 Psi. FOOTAGE: 237 ft, TIME: 6.0 HRS, AVG ROP: 39.5 ft/hr. EFFECTIVE ROP: 67 ft/hr
ODR | MORICHE NORTE 17 | 2009-12-21 12:00 | 2009-12-21 18:00 | 1120 | 1353 | 2200 | 2208 | CONTINUED DRILLING 8-1/2" VERT HOLE F/ 1120 ft TO 1353 ft, WOB:6/8 Klbs, RPM: 90-100, Flow: 294 GPM, Pressure: 820 Psi. FOOTAGE: 233 ft, TIME: 6.0 HRS, AVG ROP: 38.8 ft/hr. EFFECTIVE ROP: 61 ft/hr REMARKS: TENTATIVE OLIGOCENE TOP 1171 ft MD, 1171 ft TVD, PUMPED 20 BBL OF PILL TO CLEAN BAILED BIT
ODR | MORICHE NORTE 17 | 2009-12-21 | 2009-12-21 06:00 | 708 | 887 | 1400 | 1407 | CONTINUED DRILLING 8-1/2" VERT HOLE F/ 708 ft TO 887 ft, WOB:6/8 Klbs, RPM: 80, Flow: 294 GPM, Pressure: 800 Psi. FOOTAGE: 180 ft, TIME: 6.0 HRS, AVG ROP: 30 ft/hr.
ODR | MORICHE NORTE 17 | 2009-12-30 00:30 | 2009-12-30 03:30 | 2288 | 2288 | 1100 | 1107 | POOH BHA Nr 8 FROM 2288 ft TO SURFACE. L/D UNDERREAMER
ODR | MORICHE NORTE 17 | 2009-12-30 11:00 | 2009-12-30 11:30 | 2288 | 2288 | 2100 | 2101 | INSTALLED 3 1/2" CIRCULATING HEAD AND SURFACE PACKING LINES
ODR | MORICHE NORTE 17 | 2009-12-30 23:30 | 2009-12-31 | 2288 | 2288 | 1500 | 1503 | CIRCULATED IN DIRECT WAY @ 2288 ft W/37 SPM-117 GPM TO FACILITE GRAVEL ACOMMODATION
ODR | MORICHE NORTE 17 | 2009-12-30 18:00 | 2009-12-30 18:30 | 2288 | 2288 | 1500 | 1503 | CIRCULATED IN DIRECT WAY @ 2288 ft W/37 SPM-117 GPM TO FACILITE GRAVEL ACOMMODATION
ODR | MORICHE NORTE 17 | 2009-12-30 13:00 | 2009-12-30 18:00 | 2288 | 2288 | 1100 | 1117 | GRAVEL PACKING 5-1/2" LINER W/ 10-16 MESH GRAVEL FROM 1 SX TO 60 SX 25.10% OF THEORICAL: 239 SX @ 5 MIN/SX, W/ 36 SPM - 117 GPM SPP: 200 Psi
ODR | MORICHE NORTE 17 | 2009-12-30 08:00 | 2009-12-30 11:00 | 2288 | 2288 | 1100 | 1116 | RIH 5" OD SLOTTED LINER 2-7/8" STINGER & 7" GRAVEL PACKER TOOL W/ 3 1/2" DP F/ 535 ft TO 2288 ft
ODR | MORICHE NORTE 17 | 2009-12-30 | 2009-12-30 00:30 | 2288 | 2288 | 1500 | 1503 | CONT. CIRCULATED TO CLEAN RETURNS ON SURFACE W/ 85 SPM, 278 GPM. CONDITIONED MUD TO RIH LINER (FV: 45 SEG/QT)
ODR | MORICHE NORTE 17 | 2009-12-30 18:30 | 2009-12-30 23:30 | 2288 | 2288 | 1100 | 1117 | GRAVEL PACKING 5-1/2" LINER W/ 10-16 MESH GRAVEL FROM 61 SX TO 120 SX 50.2% OF THEORICAL: 239 SXS @ 5 MIN/SX, W/ 37 SPM - 117 GPM SPP: 200 Psi
ODR | MORICHE NORTE 17 | 2009-12-30 04:00 | 2009-12-30 06:00 | 2288 | 2288 | 1200 | 1206 | 5.5" OD BULL PLUG (0.75') + 9 JTS * 5.5" OD SLOTTED LINER, 208 slot/ft, 18 lb/ft, N-80, BTC (376.08')+ 5 JTS 5.5" CASING (125.19 ft}) '+NIPLE "M" (2 ft)TO 534 ft.
ODR | MORICHE NORTE 17 | 2009-12-30 06:00 | 2009-12-30 08:00 | 2288 | 2288 | 1300 | 1304 | RUN INTO LINER 16 JTS 2 7/8" AS STINGER (490 FT). CONNECTED 7" x 5.5" LANDING NIPPLE (0.90') AND AND 7" GRAVEL PACKER TOOL TO 535 ft
ODR | MORICHE NORTE 17 | 2009-12-30 11:30 | 2009-12-30 13:00 | 2288 | 2288 | 1500 | 1503 | CIRCULATED @ 2288 ft - CONDITIONING MUD VISCOSITY FROM 45 SEC TO 37 SEC FV PERFORMED 5" LINER GRAVEL PACKING JOB
ODR | MORICHE NORTE 17 | 2009-12-30 03:30 | 2009-12-30 04:00 | 2288 | 2288 | 1700 | 1704 | CONDITIONED ROTARY TABLE & P/U AND INSTALLED HYDRAULIC TONG TO RIH 5" LINER. HELD PRE-OPERATIONAL ANS SAFETY MEETING RAN 5.5" OD SLOTTED LINER, 208 slot/ft, 17 lb/ft, N-80, BTC
ODR | MORICHE NORTE 17 | 2009-12-29 02:00 | 2009-12-29 02:30 | 2288 | 2288 | 1400 | 1401 | P/U & M/U BHA Nr. 8 W/ 11" UNDERREAMER + 4-3/4" BIT SUB. CONNECTED KELLY AND TESTED 11" UNDERREAMER ON SURFACE, GOOD TEST, O.K.
ODR | MORICHE NORTE 17 | 2009-12-29 22:30 | 2009-12-29 23:00 | 2288 | 2288 | 1100 | 1110 | CONT. RIH W/ BHA Nr. 8 FROM 2268 FT TO 2288 FT CHEKED BOTTOM OF WELL. OK
ODR | MORICHE NORTE 17 | 2009-12-29 02:30 | 2009-12-29 03:30 | 2288 | 2288 | 1400 | 1403 | CONTINUED M/U BHA Nr.8 W/ 4 x 4-3/4" DC + 4-3/4" JAR + 2 x 4-3/4" DC TO 216 ft.
ODR | MORICHE NORTE 17 | 2009-12-29 19:30 | 2009-12-29 22:30 | 2288 | 2288 | 1400 | 1413 | RE-ENLARGED HOLE TO 11" FROM 1818 FT TO 2268 FT W/85 SPM,278 GPM, RPM:100, SPP:900 Psi, WOB. 2-3 KLB
ODR | MORICHE NORTE 17 | 2009-12-29 05:00 | 2009-12-29 17:30 | 2288 | 2288 | 1400 | 1413 | ENLARGED 8-1/2" TO 11" HOLE FROM 1818 ft TO 2268 ft. TOP OF BASEMENT W/ 100 RPM, 90 SPM, 295 GPM, SPP: 1000 psi, WOB: 2-3 Klbs.
ODR | MORICHE NORTE 17 | 2009-12-29 03:30 | 2009-12-29 05:00 | 2288 | 2288 | 1100 | 1111 | RIH BHA Nr. 8 FROM SURFACE ft TO 1818 ft (5 ft BELLOW 7" CSG SHOE)
ODR | MORICHE NORTE 17 | 2009-12-29 17:30 | 2009-12-29 18:00 | 2288 | 2288 | 1100 | 1110 | CONT. RIH W/ BHA Nr. 8 FROM 2268 FT TO 2288 FT CHEKED BOTTOM OF WELL. OK
ODR | MORICHE NORTE 17 | 2009-12-29 | 2009-12-29 01:30 | 2288 | 2288 | 1800 | 1810 | CONT. RAN Nr. 1: CASTV-CBL-GR-CCL FROM 1000 ft TO 188 ft (9-5/8" CSG SHOE).
ODR | MORICHE NORTE 17 | 2009-12-29 18:00 | 2009-12-29 18:30 | 2288 | 2288 | 1500 | 1503 | CIRCULATED ON BOTTOM TO CLEAN RETURNS ON SURFACE W/ 85 SPM, 278 GPM
ODR | MORICHE NORTE 17 | 2009-12-29 01:30 | 2009-12-29 02:00 | 2288 | 2288 | 1800 | 1802 | R/D HALLIBURTON E-LOGS TOOLS.
ODR | MORICHE NORTE 17 | 2009-12-29 23:00 | 2009-12-30 | 2288 | 2288 | 1500 | 1503 | CIRCULATED TO CLEAN RETURNS ON SURFACE W/ 85 SPM, 278 GPM. CONDITIONED MUD TO RIH LINER (FV: 45 SEG/QT) PUMPED 25 bbl OF HI VISCOUS PILL (FV: 160 sec) TO CLEAN HOLE.
ODR | MORICHE NORTE 17 | 2009-12-29 18:30 | 2009-12-29 19:30 | 2288 | 2288 | 1100 | 1116 | POOH BHA Nr 8 FROM 3153 FT TO 2695 FT. L/D 15 JTS 3 1/2" DP.
ODR | MORICHE NORTE 17 | 2010-01-01 | 2010-01-01 | 2288 | 2288 | 1700 | 1701 | STAND BY TO 2nd JANUARY 2010 @ 07:00 HRS (HOLIDAY NEW YEAR - SAFETY POLICIES)
ODR | MORICHE NORTE 17 | 2009-12-22 | 2009-12-22 06:00 | 1590 | 1785 | 1400 | 1407 | CONTINUED DRILLING 8-1/2" VERT HOLE F/ 1590 ft TO 1785 ft, WOB:7/9 Klbs, RPM: 90, Flow: 294 GPM, Pressure: 830 Psi. FOOTAGE: 195 ft, TIME: 6.0 HRS, AVG ROP: 32.5 ft/hr. EFFECTIVE ROP: 77 ft/hr
ODR | MORICHE NORTE 17 | 2009-12-22 06:00 | 2009-12-23 | 1785 | 2195 | 1400 | 1406 | CONTINUED DRILLING 8-1/2" VERT HOLE F/ 1785 ft TO 2195 ft, WOB:6/8 Klbs, RPM: 80/100, Flow: 294 GPM, Pressure:900Psi. FOOTAGE: 410 ft, TIME: 12.0 HRS, AVG ROP: 30.5 ft/hr. EFFECTIVE ROP: 38.5 ft/hr REMARKS: PUMPED @ 2000 ft 20 BBL OF VISCOUS PILL
ODR | MORICHE NORTE 17 | 2009-12-24 15:00 | 2009-12-24 18:30 | 2268 | 2288 | 2200 | 2208 | CONT. DRILLED 8-1/2" VERTICAL HOLE SECTION FROM 2268 ft TO 2288 ft. W/ 90 RPM, 90 SPM, 295 GPM, SPP:1200 psi & WOB: 10-14 Klbs. FOOTAGE: 20 ft. AVERAGE ROP : 6 ft/hr. REPASSED TWICE E/ STAND. GEOLOGY DEPARTMENT DEFINED TD @ 2288 ft
ODR | MORICHE NORTE 17 | 2009-12-24 11:00 | 2009-12-24 14:00 | 2268 | 2268 | 1400 | 1401 | CONT. RIH BHA No.4 W/ 8-1/2" USED TRIC BIT TO 2100 FT BROKEN CIRCULATION EVERY 700 FT. OBSERVED TIGTH HOLE TO 2100 ft.
ODR | MORICHE NORTE 17 | 2009-12-24 09:00 | 2009-12-24 10:00 | 2268 | 2268 | 1800 | 1803 | R/D E-LOGS TOOLS SFTT-GR & HALLIBURTON TOOLS
ODR | MORICHE NORTE 17 | 2009-12-24 18:30 | 2009-12-24 19:30 | 2288 | 2288 | 1500 | 1503 | CIRCULATED ON BOTTOM @ 2288 ft W/ 70 SPM, 230 GPM , SPP: 650 psi. PUMPED 25 bbl OF HI VISCOUS PILL (FV: 160 sec) TO CLEAN HOLE. W/ 70 SPM, 230 GPM, SPP: 650 psi. CHECKED STATIC FLUID LEVEL - 10 MIN. OK.
ODR | MORICHE NORTE 17 | 2009-12-24 | 2009-12-24 06:00 | 2268 | 2268 | 1800 | 1804 | RUN Nr. 1: HRI-MSFL-GR-SDL-DSN-GR-CAL FROM 2263 ft TO 188 ft ( 9-5/8" CSG SHOE )
ODR | MORICHE NORTE 17 | 2009-12-24 19:30 | 2009-12-24 23:00 | 2288 | 2288 | 1700 | 1701 | POOH BHA No.4 W/ 3 1/2" DP FROM 2288 FT TO SURFACE. PERFORMED SAFETY & PREOPERATIONAL MEETING BY HALLIBURTON WPS
ODR | MORICHE NORTE 17 | 2009-12-24 06:00 | 2009-12-24 07:00 | 2268 | 2268 | 1800 | 1804 | R/D E-LOGS TOOLS HRI-MSFL-DSN
ODR | MORICHE NORTE 17 | 2009-12-24 07:00 | 2009-12-24 08:00 | 2268 | 2268 | 1800 | 1803 | R/U E-LOGS TOOLS SFTT-GR WHILE GEOLOGY DEPARTMENT DEFINE POINTS
ODR | MORICHE NORTE 17 | 2009-12-24 10:00 | 2009-12-24 11:00 | 2268 | 2268 | 1100 | 1101 | M/U BHA No.4 W/ 8-1/2" USED TRIC BIT CONVENTIONAL TO 464 FT
ODR | MORICHE NORTE 17 | 2009-12-24 08:00 | 2009-12-24 09:00 | 2268 | 2268 | 1800 | 1803 | WAITED FOR GEOLOGY DEPARTMENT. GEOLOGY REQUEST CONTINUE DRILL TO DEFINE TOP OF BASAMENT ON E-LOGS
ODR | MORICHE NORTE 17 | 2009-12-24 14:00 | 2009-12-24 15:00 | 2268 | 2268 | 1100 | 1114 | REAMING FROM 2100 TO 2268 FT. W/ 70 RPM, 70 SPM, 230 GPM, SPP:750 psi
ODR | MORICHE NORTE 17 | 2009-12-24 23:00 | 2009-12-25 | 2288 | 2288 | 1800 | 1802 | R/U HALLIBURTON E-LOGS TOOLS
ODR | MORICHE NORTE 17 | 2009-12-19 20:00 | 2009-12-19 20:30 | 194 | 194 | 1500 | 1503 | CIRCULATED CASING @ 194ft TO CLEAN RETOURNS W/ Flow: 235 GPM, Pressure: 150 PSI. TOTAL: 3 BOTTOMS UP.
ODR | MORICHE NORTE 17 | 2009-12-19 21:30 | 2009-12-20 | 194 | 194 | 2100 | 2106 | WOC 9-5/8" CASING. (SUGGESTED WOC : 9.0 HRS)
ODR | MORICHE NORTE 17 | 2009-12-19 20:30 | 2009-12-19 21:00 | 194 | 194 | 1700 | 1701 | PERFORMED PREOPERATIONAL, SAFETY MEETING TO 9-5/8" CASING CEMENTING JOB: TESTED SURFACE LINES W/ 1500 psi. DURING 5 MIN., O.K.
ODR | MORICHE NORTE 17 | 2009-12-19 | 2009-12-19 08:00 | 0 | 0 | 1400 | 1403 | P/U TOOLS ON ROTARY TABLE, CONNECTED 12-1/4" TRICONE BIT MADE CHANNELS, INSTALLED ANCHORAGES INSTALLED EMERGENCY DESCENT DEVICE "JERONIMO" O.K. REMARKS: RIG DOWN : 100%, RIG MOVE: 100%, RIG UP: 100%
ODR | MORICHE NORTE 17 | 2009-12-19 21:00 | 2009-12-19 21:30 | 194 | 194 | 2100 | 2104 | PUMPED 15 BBL OF WATER @ 3.0 BPM; MIXED AND PUMPED 32.6 BBL OF CEMENT SLURRY 14.3 ppg @ 3.0 BPM. DISPLACED W/ 3BBL OF WATER @ 3.0 BPM. BACK FLOW = 0.1 BBL OBSERVED RETURNS 10 BBL OF CEMENT - 14.2 ppg. CIP AT 21:30 HRS.
ODR | MORICHE NORTE 17 | 2009-12-19 08:30 | 2009-12-19 15:00 | 0 | 194 | 1400 | 1406 | SPUDDED MORICHE NORTE 17 WELL @ 08:30 HRS, DECEMBER 19th, 2009 DRILLED 12-1/4" HOLE SECTION FROM SURFACE TO 194 ft WOB:5-10 Klbs, RPM: 40-80, Flow: 105-180 GPM, Pressure:150 Psi. FOOTAGE: 194ft, TIME: 6.0 HRS, AVG ROP: 29 ft/hr.
ODR | MORICHE NORTE 17 | 2009-12-19 08:00 | 2009-12-19 08:30 | 0 | 0 | 1700 | 1701 | PERFOMED PRE-SPUD & SECURITY MEETING, W/ COMPANIES & CREW, DISSCUSED WELL PROGRAM.
ODR | MORICHE NORTE 17 | 2009-12-19 17:30 | 2009-12-19 18:00 | 194 | 194 | 1700 | 1701 | PERFORMED PREOPERATIONAL & SAFETY MEETING TO RUN 9-5/8" CASING
ODR | MORICHE NORTE 17 | 2009-12-19 16:30 | 2009-12-19 17:00 | 194 | 194 | 1500 | 1503 | PUMPED 20 BBLS OF VISCOUS PILL (150 Seg/qt) W/ INCREASE 10% CUTTINGS SHAKERS. CIRCULATED TO CLEAN HOLE
ODR | MORICHE NORTE 17 | 2009-12-19 15:00 | 2009-12-19 15:30 | 194 | 194 | 1500 | 1503 | CIRCULATE TO CLEAN OUT THE HOLE. Flow: 163 GPM, Pressure: 100 PSI. TOTAL: 3 BOTTOMS UP
ODR | MORICHE NORTE 17 | 2009-12-19 15:30 | 2009-12-19 16:30 | 194 | 194 | 1100 | 1106 | PERFORMED WIPER TRIP TO RUN 9-5/8" CASING
ODR | MORICHE NORTE 17 | 2009-12-19 18:00 | 2009-12-19 19:30 | 194 | 194 | 1200 | 1206 | RAN 9-5/8" OD CASING, 36,0 LB/FT, K-55, BTC, 9-5/8" FLOAT SHOE (1.5 ft) + 6 JTS * 9-5/8" (178.71ft)
ODR | MORICHE NORTE 17 | 2009-12-19 17:00 | 2009-12-19 17:30 | 194 | 194 | 1100 | 1107 | POOH 12-14" TRICONE BIT W/ BHA No 1. FROM 194 ft TO SURFACE, DULL GRADE: 1-1-WT-A-E-I-NO-TD
ODR | MORICHE NORTE 17 | 2009-12-19 19:30 | 2009-12-19 20:00 | 194 | 194 | 2100 | 2106 | CONNECTED LANDING JOINT AND CONTINUED RIH TO 188.21 ft
ODR | MORICHE NORTE 17 | 2009-12-25 20:30 | 2009-12-25 23:00 | 2288 | 2288 | 1100 | 1117 | RIH 3-1/2" D.P. OPEN ENDED FROM SURFACE TO 2288 ft
ODR | MORICHE NORTE 17 | 2009-12-25 | 2009-12-25 02:30 | 2288 | 2288 | 2200 | 2202 | R/U GUN WITH BARRELS TO TAKE SIDE WALL CORES (SWC)
ODR | MORICHE NORTE 17 | 2009-12-25 20:00 | 2009-12-25 20:30 | 2288 | 2288 | 1800 | 1803 | R/D E-LOGS TOOLS SFTT-GR & HALLIBURTON TOOLS
ODR | MORICHE NORTE 17 | 2009-12-25 08:00 | 2009-12-25 10:00 | 2288 | 2288 | 1800 | 1802 | R/U E-LOGS TOOLS SFTT-GR HALLIBURTON
ODR | MORICHE NORTE 17 | 2009-12-25 23:00 | 2009-12-26 | 2288 | 2288 | 1500 | 1503 | CIRCULATED AND RECIPROCATE @ 2288 ft W/ SPM: 60, GPM: 194 & SPP: 350 Psi. GEOLOGY DEPARTMENT DEFINED 7" CASING SHOE AT 1813 ft PREPARED, PUMPED AND POSITIONED IN BOTTOM 45 BLS OF SPECIAL HI-VISC PILL W/ RICE HULLS
ODR | MORICHE NORTE 17 | 2009-12-25 02:30 | 2009-12-25 06:00 | 2288 | 2288 | 2000 | 2004 | RIH AND MADE CORRELATION WITH GR TO SHOOT 48 POINTS SWC, SHOOTING @ 2250 ft , 2213 ft , 2206 ft , 2183 ft , 2176 ft , 2150 ft , 2142 ft , 2127 ft , 2121 ft , 2109 ft , 2100 ft , 2090 ft , 2076 ft , 2060 ft , 2040 ft , 2020 ft , 1995 ft , 1982 ft , 1965 ft , 1961 ft , 1937 ft , 1919 ft , 1900 ft , 1893 ft , 1867 ft , 1850 ft , 1840 ft , 1819 ft , 1809 ft , 1791 ft , 1778 ft , 1765 ft , 1751 ft , 1739 ft , 1730 ft , 1705 ft , 1693 ft , 1688 ft , 1682 ft , 1613 ft , 1560 ft , 1460 ft , 1416 ft , 1396 ft , 1338 ft , 1312 ft , 1285 ft , 1182 ft .
ODR | MORICHE NORTE 17 | 2009-12-25 06:00 | 2009-12-25 08:00 | 2288 | 2288 | 2200 | 2206 | R/D HALLIBURTON SWC-GR TOOLS. RECOVERY 100 % OF CORES. TOTAL 48 SWC.
ODR | MORICHE NORTE 17 | 2009-12-25 10:00 | 2009-12-25 20:00 | 2288 | 2288 | 2400 | 2402 | RUN SFTT -GR TO 2288. TEST 20 POINTS @ 2123 ft , 2105 ft , 2088 ft , 2032 ft , 2024 ft , 2018 ft , 1983 ft , 1964 ft , 1934 ft , 1917 ft , 1838 ft , 1820 ft , 1779 ft , 1728 ft ,1710 ft , 1685 ft , 1654 ft , 1638 ft , 1614 ft , 1587 ft .
ODR | MORICHE NORTE 17 | 2009-12-31 14:00 | 2010-01-01 | 2288 | 2288 | 1700 | 1701 | STAND BY TO 2nd JANUARY 2010 @ 07:00 HRS (HOLIDAY NEW YEAR - SAFETY POLICIES)
ODR | MORICHE NORTE 17 | 2009-12-31 | 2009-12-31 03:00 | 2288 | 2288 | 1100 | 1117 | GRAVEL PACKING 5-1/2" LINER W/ 10-16 MESH GRAVEL FROM 121 SX TO 180 SX 75.3% OF THEORICAL: 239 SXS @ 3 MIN/SX, W/ 37 SPM - 117 GPM SPP: 200 Psi
ODR | MORICHE NORTE 17 | 2009-12-31 08:00 | 2009-12-31 10:00 | 2288 | 2288 | 1100 | 1116 | POOH WITH 3½" D.P. FROM 2008 ft TO SURFACE - LAYED DOWN GRAVEL PACKER TOOL
ODR | MORICHE NORTE 17 | 2009-12-31 11:00 | 2009-12-31 12:00 | 2288 | 2288 | 1100 | 1117 | CONNECTED METAL SEAL W/SETTING TOOL AND RIH W/ 3½" D.P. (10 JTS) F/ SURFACE TO 367 ft
ODR | MORICHE NORTE 17 | 2009-12-31 03:00 | 2009-12-31 03:30 | 2288 | 2288 | 1500 | 1503 | CIRCULATED IN DIRECT WAY @ 2288 ft W/37 SPM-117 GPM TO FACILITE GRAVEL ACOMMODATION
ODR | MORICHE NORTE 17 | 2009-12-31 12:00 | 2009-12-31 12:30 | 2288 | 2288 | 1900 | 1916 | CONNECTED SAFATY VALVE AND CLOSED BOP. WELL INSURED
ODR | MORICHE NORTE 17 | 2009-12-31 13:00 | 2009-12-31 14:00 | 2288 | 2288 | 1700 | 1701 | HELD SAFETY MEETING: LIQUOR AND DRUGS POLITIES
ODR | MORICHE NORTE 17 | 2009-12-31 06:30 | 2009-12-31 07:30 | 2288 | 2288 | 1500 | 1503 | CIRCULATED IN DIRECT WAY @ 2288 ft W/45 SPM-142 GPM TO CONDITIONING MUD ADDED BACTERICIDE AND CAUSTIC SODA
ODR | MORICHE NORTE 17 | 2009-12-31 05:30 | 2009-12-31 06:00 | 2288 | 2288 | 1500 | 1503 | CIRCULATED IN DIRECT WAY @ 2288 ft W/37 SPM-117 GPM TO FACILITE GRAVEL ACOMMODATION
ODR | MORICHE NORTE 17 | 2009-12-31 07:30 | 2009-12-31 08:00 | 2288 | 2288 | 1100 | 1116 | RELEASED GRAVEL PACKER TOOL 10 TURNS TO RIGHT W/O PROBLEMS
ODR | MORICHE NORTE 17 | 2009-12-31 06:00 | 2009-12-31 06:30 | 2288 | 2288 | 1500 | 1504 | PRESSURE INCREASED TO 500 PSI. - CIRCULATED IN REVERSE WAY (30 MIN) TO CLEAN RETURNS INTENT CONTI, GRAVEL PACKING 5.5" LINER W/O SUCCESFULL. PRESSURE INCREASED TO 500 Psi. -SCREEN OUT
ODR | MORICHE NORTE 17 | 2009-12-31 12:30 | 2009-12-31 13:00 | 2288 | 2288 | 1100 | 1117 | CREW WORKED IN CLEAN RIG
ODR | MORICHE NORTE 17 | 2009-12-31 03:30 | 2009-12-31 05:30 | 2288 | 2288 | 1100 | 1117 | GRAVEL PACKING 5-1/2" LINER W/ 10-16 MESH GRAVEL FROM 181 TO 220 SX 92.1% OF THEORICAL: 239 SXS @ 3 MIN/SX, W/ 37 SPM - 117 GPM SPP: 200 Psi
ODR | MORICHE NORTE 17 | 2009-12-31 10:00 | 2009-12-31 11:00 | 2288 | 2288 | 1100 | 1116 | POOH 2 7/8 2-7/8" TUBING (BTC) AS STINGER TO SURFACE. STANDING TUBING ON DERRICK
ODR | MORICHE NORTE 17 | 2009-12-20 21:30 | 2009-12-21 | 708 | 708 | 2100 | 2106 | WOC 9-5/8" CASING. (SUGGESTED WOC : 9.0 HRS)
ODR | MORICHE NORTE 17 | 2009-12-20 09:30 | 2009-12-20 10:00 | 194 | 194 | 2000 | 2003 | PERFORMED CSG & BOP INTEGRITY TEST, WITH 800 PSI OK. ODR MORICHE NORTE 17 12/20/2009 12/20/2009 5:30:00 AM 194.0 194.0 2100 2106 CONTINUED WOC 9-5/8 CASING
ODR | MORICHE NORTE 17 | 2009-12-20 08:30 | 2009-12-20 09:30 | 194 | 194 | 1400 | 1410 | DRILLED CEMENT F/ 170 ft TO / 183 ft W/ Flow: 215 GPM; WOB: 6 Klbs, Rotary: 60 Rpm.
ODR | MORICHE NORTE 17 | 2009-12-20 08:00 | 2009-12-20 08:30 | 194 | 194 | 1700 | 1701 | HOLD SAFETY AND PRE-OPERATIONAL MEETING W/ CREW. DISCUSSED 8-1/2" HOLE WELL PROGRAMME P/U & M/U 8 ½” TRICONE BIT, S/N: 10672026, JETS: 3 X 13/32” & RIH W/ BHA No. 2 F/ SURFACE TO 170 ft TOC.
ODR | MORICHE NORTE 17 | 2009-12-20 10:00 | 2009-12-20 11:00 | 194 | 194 | 1500 | 1503 | DISPLACED WATER BY MUD OF 8,7 ppg, CLEANED TRAP TANK & CHANNELS.
ODR | MORICHE NORTE 17 | 2009-12-20 11:00 | 2009-12-20 18:00 | 194 | 464 | 2200 | 2208 | STARTED TO DRILL 8-1/2" VERT HOLE F/ 194 ft TO 464 ft W/ WOB:6 Klbs, RPM: 80, Flow: 270GPM, Pressure: 600 Psi. FOOTAGE: 270 ft, TIME: 7.0 HRS, AVG ROP: 38.6 ft/hr.
ODR | MORICHE NORTE 17 | 2009-12-20 05:30 | 2009-12-20 06:00 | 194 | 194 | 1200 | 1214 | R/D SCHLUMBERGER CIRCULATING HEAD AND L/D 9-5/8" LANDING JOINT & BELL NIPPLE
ODR | MORICHE NORTE 17 | 2009-12-20 18:00 | 2009-12-20 21:30 | 464 | 708 | 1400 | 1407 | CONTINUED DRILLING 8-1/2" VERT HOLE F/ 464 ft TO 708 ft, WOB:6 Klbs, RPM: 80, Flow: 294 GPM, Pressure: 700 Psi. FOOTAGE: 244 ft, TIME: 8.0 HRS, AVG ROP: 30 ft/hr.
ODR | MORICHE NORTE 17 | 2009-12-20 06:00 | 2009-12-20 08:00 | 194 | 194 | 1000 | 1006 | INSTALLED 9-5/8" CASING HEAD, FLANGED ADAPTER AND N/U ANNULAR BOP, BELL NIPPLE & FLOWLINE
ODR | MORICHE NORTE 17 | 2009-12-23 05:00 | 2009-12-23 05:30 | 2268 | 2268 | 1500 | 1503 | CIRCULATED TO CLEAN HOLE
ODR | MORICHE NORTE 17 | 2009-12-23 09:30 | 2009-12-23 10:00 | 2268 | 2268 | 1700 | 1701 | PERFORMED PREOPERATIONAL AND SAFETY METTING TO M/U MWD TOOLS
ODR | MORICHE NORTE 17 | 2009-12-23 05:30 | 2009-12-23 09:30 | 2268 | 2268 | 1100 | 1116 | POOH CONVENTIONAL BHA No 2 FROM 2268 ft TO SURFACE
ODR | MORICHE NORTE 17 | 2009-12-23 16:00 | 2009-12-23 17:30 | 2268 | 2268 | 1500 | 1503 | CIRCULATED WELL @ 2263 FT W/ 67 SPM, 219 GPM, 550 PSI TO CLEAN RETURNS ON SURFACE. PUMPED 25 bbl OF HI VISCOUS PILL (FV: 160 sec) TO CLEAN HOLE. RECIPROCATING 15-20 ft. CHECKED STATIC LEVEL OK
ODR | MORICHE NORTE 17 | 2009-12-23 11:30 | 2009-12-23 14:00 | 2268 | 2268 | 1400 | 1401 | CONT. RIH BHA No.3 W/ 8-1/2" USED TRIC BIT TO 1450FT . TAKING SURVEY EVERY 3 JOINT. BROKEN CIRCULATION EVERY 800 FT. OBSERVED TIGTH HOLE TO 1450 ft.
ODR | MORICHE NORTE 17 | 2009-12-23 17:30 | 2009-12-23 21:00 | 2268 | 2268 | 1100 | 1116 | POOH BHA No.3 W/ 3 1/2" DP FROM 2881 FT TO 70.41 ft.
ODR | MORICHE NORTE 17 | 2009-12-23 | 2009-12-23 05:00 | 2195 | 2268 | 2200 | 2208 | CONTINUED DRILLING 8-1/2" VERT HOLE F/ 2195 ft TO 2268 ft, WOB:7/9 Klbs, RPM: 90/100, Flow: 300 GPM, Pressure: 1000 Psi. FOOTAGE: 73 ft, TIME: 5.0 HRS, AVG ROP: 14.6 ft/hr. EFFECTIVE ROP: 16 ft/hr REMARKS: OBSERVED DECREASE ON ROP LESS THAN 5 ft/hr WELL SITE GEOLOGIST DEFINE BASAMENT TENTATIVE TOP TO 2238 AND DECLARED TOTAL DEPTH TO 2268 ft
ODR | MORICHE NORTE 17 | 2009-12-23 23:00 | 2009-12-24 | 2268 | 2268 | 1800 | 1802 | R/U HALLIBURTON E-LOGS TOOLS
ODR | MORICHE NORTE 17 | 2009-12-23 22:30 | 2009-12-23 23:00 | 2268 | 2268 | 1700 | 1701 | PERFORMED SAFETY & PREOPERATIONAL MEETING BY HALLIBURTON WPS
ODR | MORICHE NORTE 17 | 2009-12-23 10:00 | 2009-12-23 11:30 | 2268 | 2268 | 1400 | 1401 | M/U BHA No.3 W/ 8-1/2" USED TRIC BIT + BIT SUB + EM TOOL CARRIER + EM EMITTING SUB+ NMDC TO 70.41 FT
ODR | MORICHE NORTE 17 | 2009-12-23 21:00 | 2009-12-23 22:30 | 2268 | 2268 | 1300 | 1303 | L/D NMDC + EM EMITTING SUB+ TOOL CARRIER AND 8-1/2" BIT TO SURFACE
ODR | MORICHE NORTE 17 | 2009-12-23 14:00 | 2009-12-23 14:30 | 2268 | 2268 | 1100 | 1114 | REAMING FROM 1450 TO 1510 FT. W/ 70 RPM, 70 SPM, 230 GPM, SPP:650 psi
ODR | MORICHE NORTE 17 | 2009-12-23 14:30 | 2009-12-23 16:00 | 2268 | 2268 | 1100 | 1107 | CONT. RIH BHA No.3 W/ 8-1/2" USED TRIC BIT TO 2263 FT . TAKING SURVEY EVERY 3 JOINT.
OCM | MORICHE NORTE 17 | 2010-01-02 23:00 | 2010-01-03 | 2288 | 2288 | 1000 | 1005 | INSTALLED 7-1/16" PUMPING FLANGE AND 2 EA GATE VALVES AND TOP CAP.
OCM | MORICHE NORTE 17 | 2010-01-02 17:00 | 2010-01-02 17:30 | 2288 | 2288 | 1200 | 1216 | CIRCULATED W/ NaCl Brine (9.1 ppg) TWO TIMES BOTTOM UP W/ 64 SPM, 210 GPM, SPP:300 PSI
OCM | MORICHE NORTE 17 | 2010-01-02 12:00 | 2010-01-02 15:30 | 2288 | 2288 | 1900 | 1906 | RIH FLAUTE * 2-7/8'' + 18 JTS * 2-7/8" TBG STINGER (2 JTS MORE) W/ 3-1/2" DP FROM SURFACE TO 2288 ft. CONFR. BOTT.
OCM | MORICHE NORTE 17 | 2010-01-02 20:00 | 2010-01-02 22:00 | 2288 | 2288 | 1100 | 1148 | CONTD. POOH AND L/D 3-1/2'' DP + 2-7/8'' TUBING F/ 1754 FT TO SURFACE
OCM | MORICHE NORTE 17 | 2010-01-02 22:00 | 2010-01-02 23:00 | 2288 | 2288 | 1200 | 1214 | DISCONNECTED FLOW LINE AND N/D BELL NIPPLE & N/D ANNULAR BOP
OCM | MORICHE NORTE 17 | 2010-01-02 16:00 | 2010-01-02 16:30 | 2288 | 2288 | 1200 | 1212 | CIRCULATED @ 2288 ft AND DISPLACED MUD BY NaCl BRINE (9.1 PPG) W/ 64 SPM, SPP: 300 AND 209 GPM.
OCM | MORICHE NORTE 17 | 2010-01-02 15:30 | 2010-01-02 16:00 | 2288 | 2288 | 3300 | 3304 | CIRCULATED @ 2288 ft W/ MUD, W/ 75 SPM, SPP: 400 AND 245 GPM. PUMPED 20 BLS FRESH WATER AS A SPACER,
OCM | MORICHE NORTE 17 | 2010-01-02 16:30 | 2010-01-02 17:00 | 2288 | 2288 | 1100 | 1148 | WASHED MUD TANKS FOR SHORT CIRCUIT
OCM | MORICHE NORTE 17 | 2010-01-02 17:30 | 2010-01-02 20:00 | 2288 | 2288 | 1100 | 1143 | POOH WASHING W/ FLAUTE 5-1/2'' LINER JOINT TO JOINT F/ 2288 FT TO 1754 FT
ODR | MORICHE O 11 | 2019-01-28 | 2019-01-28 06:00 | 2404.7 | 2404.7 | 1000 | 1003 | DISCONNECTED FLOW LINE AND L/D BELL NIPPLE, REMOVING HYDRAULIC HOSES. & N/D BOP´S STACK + ADAPTER SPOOL AND INSTALLED 7-1/16" PUMPING FLANGE AND 2 EA GATE VALVE AND TOP CAP. \t\tRELEASED RIG MEC2 ON JANUARY 28 th 2019 @ 06:00 HRS.
ODR | MORICHE O 11 | 2019-01-26 23:00 | 2019-01-27 | 2406.6 | 2406.6 | 1300 | 1303 | M/U & RIH 5in SCREEN FROM SURFACE TO 250 FT. AS FOLLOWS: 5iN WASH DOWN SHOE (1.85) +5 PIN * PIN (5.6) + ORSS (1.3) + 2 JNT 5 BLIND PIPE (74.74) + 1 PUP JOINT 5" (20.0) + 2 JT 5" SCREEN (73.0) + 1 THERMAL PACKER 5"
ODR | MORICHE O 11 | 2019-01-26 00:30 | 2019-01-26 01:30 | 2404.7 | 2404.7 | 1500 | 1503 | PUMPING 30 BLS HI VIS PILL & CIRCULATED @ 2404 FT TO CLEAN HOLE W/ 223 GPM, SPP: 1500 PSI.
ODR | MORICHE O 11 | 2019-01-26 18:30 | 2019-01-26 19:30 | 2404.7 | 2404.6 | 1100 | 1107 | CHECKED STATIC LEVEL FOR 10 MIN. OK. POOH 3-1/2" DP W/ BHA No. 4 FROM 2404 FT TO 1800 FT.
ODR | MORICHE O 11 | 2019-01-26 01:30 | 2019-01-26 05:00 | 2404.7 | 2404.6 | 1100 | 1107 | POOH BHA No 3 FROM 2404 FT TO 613 FT. L/D 7" SCRAPER, CONT. POOH BHA No. 3 FROM 613 FT TO TD & L/D DIRECTIONAL TOOLS & 6-1/8" PDC BIT.
ODR | MORICHE O 11 | 2019-01-26 | 2019-01-26 00:30 | 2404.7 | 2404.7 | 1100 | 1110 | RIH BHA No. 3 + 7in SCRAPER FROM 2140 FT TO 2404 FT
ODR | MORICHE O 11 | 2019-01-26 18:00 | 2019-01-26 18:30 | 2404.6 | 2404.6 | 1500 | 1502 | PUMPED 23.0 BBL VISCOUS BRINE (MW: 9.3 PPG - FV:60SEC) AND DISPLACED W/ 19,0 BLS BRINE
ODR | MORICHE O 11 | 2019-01-26 05:00 | 2019-01-26 06:00 | 2404.6 | 2404.6 | 1700 | 1701 | CONDITIONED ROTARY TABLE & HELD PRE-OPERATIONAL AND SAFETY MEETING TO RIH E-LOGS
ODR | MORICHE O 11 | 2019-01-26 15:30 | 2019-01-26 16:30 |  |  | 1800 | 1803 | R/D RAN No 2 TOOLS & BAKER E-LOGS TOOLS.
ODR | MORICHE O 11 | 2019-01-26 20:00 | 2019-01-26 23:00 | 2404.6 | 2404.6 | 1100 | 1107 | CHECKED STATIC LEVEL FOR 10 MIN. OK. POOH 3-1/2in DP W/ BHA No. 4 FROM 1800 FT TO SURFACE FT.
ODR | MORICHE O 11 | 2019-01-26 16:30 | 2019-01-26 18:00 | 2404.6 | 2404.6 | 1100 | 1107 | M/U AND RIH BHA No. 4 W/ 6 1/8in TRICONE BIT FROM SURFACE TO 211 FT. RIH 3-1/2in W/BHA No. 4 FROM 211 FT TO 2404 FT.
ODR | MORICHE O 11 | 2019-01-26 10:30 | 2019-01-26 11:30 | 2404.6 | 2404.6 | 1800 | 1803 | R/D RAN No 1 TOOLS
ODR | MORICHE O 11 | 2019-01-26 06:00 | 2019-01-26 07:30 | 2404.6 | 2404.6 | 1800 | 1802 | R/U BAKER E-LOGS TOOLS
ODR | MORICHE O 11 | 2019-01-26 11:30 | 2019-01-26 12:00 | 2404.6 | 2404.6 | 1800 | 1802 | R/U CBL – VDL – CCL - USIT
ODR | MORICHE O 11 | 2019-01-26 19:30 | 2019-01-26 20:00 | 2404.6 | 2404.6 | 1500 | 1502 | DISPLACED MUD (POWER DRILL) BY 79 BLS CLEAN BRINE (9.3 PPG) IN CASED HOLE.
ODR | MORICHE O 11 | 2019-01-26 07:30 | 2019-01-26 10:30 | 2404.6 | 2404.6 | 1800 | 1804 | RAN No 1: (HDIL-MLL-ZDL-CN- GR-CAL-SP). LOGGED FROM 2401 FT TO 1802 FT
ODR | MORICHE O 11 | 2019-01-26 12:00 | 2019-01-26 15:30 | 2404.6 | 2404.6 | 1800 | 1804 | RAN No 2: (CBL – VDL – CCL - USIT) LOGGED FROM 2401 FT TO SURFACE
ODR | MORICHE O 11 | 2019-01-21 | 2019-01-21 06:00 | 209 | 209 | 1000 | 1005 | INSTALLED CASING HEAD 11"-3K-R53 X 9 5/8" BTC. N/U DRILLING SPOOL 11"-3K-R53 X 11"-5M-R54 + 11"-5K-R54 DOUBLE RAMS + ANNULAR BOP 11"-5K-R54.
ODR | MORICHE O 11 | 2019-01-21 06:00 | 2019-01-21 07:30 | 209 | 209 | 1200 | 1214 | INSTALLED BELL NIPPLE AND FLOWLINE
ODR | MORICHE O 11 | 2019-01-21 14:00 | 2019-01-21 15:00 | 209 | 280 | 1400 | 1407 | CONT. DRILL OUT CEMENT, PLUG & CASING SHOE TO 204 FT W/ 195 GPM, SPP: 350 PSI, RPM: 40, WOB: 4-6 KLB DISPLACED WATER BY POLYMER MUD (MW 8.8 PPG - FV: 45 SEC/QT). CLEANED CHANNELS & SHAKERS. DRILLED 8 1/2" INTERMEDIATE HOLE FROM 204FT TO 280FT W/ 268 GPM, SPP: 700 PSI, RPM SURF/MM: 60/100, WOB: 4-5 KLB, MW: 8.8 PPG, FV: 45 SEC/QT
ODR | MORICHE O 11 | 2019-01-21 12:00 | 2019-01-21 12:30 | 209 | 209 | 1100 | 1110 | RIH BHA No 2 FROM 65 FT TO 172 FT. TAGGED TOP OF CEMENT @ 172 FT
ODR | MORICHE O 11 | 2019-01-21 07:30 | 2019-01-21 08:00 | 209 | 209 | 1700 | 1701 | HELD PRE-OPERATIONAL AND SAFETY MEETING TO M/U BHA No 2 DIRECTIONAL
ODR | MORICHE O 11 | 2019-01-21 12:30 | 2019-01-21 13:30 | 209 | 209 | 1400 | 1410 | DRILLED OUT HARD CEMENT FROM 172 FT TO 199 FT W/ 190 GPM, SPP: 400 PSI, RPM: 40, WOB: 2-4 KLB. PERFORMED CASING INTEGITY TEST W/ 800 PSI TEN MINUTES, OK
ODR | MORICHE O 11 | 2019-01-21 19:00 | 2019-01-22 | 430 | 776 | 1400 | 1407 | DRILLED 8 1/2" INTERMEDIATE HOLE FROM 430 FT TO 776 FT W/ 270 GPM, SPP: 800 PSI, RPM SURF/MM: 70/124, WOB: 4-8 KLB, MW: 8.9 PPG, FV: 48 SEC/QT LAST SURVEY @ 692 FT, INCL: 4.57°, AZIM: 219.70°, TVD: 690.87 FT, DLS: 0.32 °/100 FT. PUMPED 30 BLS OF HI VIS PILL (MW: 8.9 PPG - FV: 120 SEC/QT) AT 741FT.
ODR | MORICHE O 11 | 2019-01-21 15:00 | 2019-01-21 19:00 | 280 | 430 | 1400 | 1407 | DRILLED 8 1/2" INTERMEDIATE HOLE FROM 280 FT TO 430 FT W/ 270GPM, SPP: 700 PSI, RPM SURF/MM: 60/100, WOB: 4-6 KLB, MW: 8.9 PPG, FV: 48 SEC/QT LAST SURVEY @ 318 FT, INCL: 2.29°, AZIM: 206.69, TVD:317.97 FT, DLS: 2.35 °/100 FT
ODR | MORICHE O 11 | 2019-01-21 13:30 | 2019-01-21 14:00 | 209 | 209 | 1000 | 1009 | TESTED BOPS, CHOKE MANIFOLD AND ACCUMULATOR AS FOLLOWS: ANNULAR BOP VS HCR W/ 300 -1300 PSI, 5 & 10 MINUTES, OK. PIPE RAM BOP VS MANUAL VALVE & KILL LINE MANUAL VALVE W/ 300 -1300 PSI, 5 & 10 MINUTES, OK PIPE RAM VS ALL GATE VALVES OF CHOKE MANIFOLD W/ 300 - 1300 PSI, 5 & 10 M INUTES, OK.
ODR | MORICHE O 11 | 2019-01-21 08:00 | 2019-01-21 12:00 | 209 | 209 | 1300 | 1303 | M/U BHA No 2 W/ 8 1/2" HALLIBURTON PDC BIT, TYPE: FX55, S/N: 11991994, JETS: 4X12, 1X11+ MUD MOTOR + FLOAT SUB + UBHO + NMDC TO 61.46 FT. PERFORMED SHALLOW TEST W/ 250 GPM - 600 PSI
ODR | MORICHE O 11 | 2019-01-22 12:00 | 2019-01-22 17:00 | 1598 | 1810 | 1400 | 1407 | DRILLED 8 1/2" INTERMEDIATE HOLE FROM 1598 FT TO 1810 FT W/ 280 GPM, SPP: 1050 PSI, RPM SURF/MM: 60/124, WOB: 2-6 KLB, MW: 9.2 PPG, FV: 44 SEC/QT. LAST SURVEY @ 1735 FT, INCL: 15.30°, AZIM: 219.88°, TVD: 1701.48 FT, DLS: 0.99 °/100 FT
ODR | MORICHE O 11 | 2019-01-22 18:00 | 2019-01-22 21:00 | 1810 | 1810 | 1100 | 1107 | CHECKED STATIC LEVEL. POOH BHA No 2 FREE FROM 1810 FT TO 185 FT.
ODR | MORICHE O 11 | 2019-01-22 21:00 | 2019-01-22 23:00 | 1810 | 1810 | 1900 | 1916 | NPT: REPAIR FAILURE IN CONNECT DRILL LINE AND DRAWWORK ( CUT AND RUN 30 FT OF DRILL LINE)
ODR | MORICHE O 11 | 2019-01-22 23:00 | 2019-01-23 | 1810 | 1810 | 1100 | 1110 | RIH BHA No 2 FREE FROM 184 FT TO 1404 FT.
ODR | MORICHE O 11 | 2019-01-22 17:00 | 2019-01-22 18:00 | 1810 | 1810 | 1500 | 1503 | PUMPED 30 BLS OF HI VIS PILL (MW: 9.2 PPG - FV: 120 SEC/QT) & CIRCULATED TO CLEAN HOLE W/ 300 GPM, SPP: 1200 PSI
ODR | MORICHE O 11 | 2019-01-22 | 2019-01-22 06:00 | 776 | 1128 | 1400 | 1407 | DRILLED 8 1/2" INTERMEDIATE HOLE FROM 776 FT TO 1128FT W/ 270 GPM, SPP: 850 PSI, RPM SURF/MM: 70/124, WOB: 6-8 KLB, MW: 9.0 PPG, FV: 46 SEC/QT. LAST SURVEY @ 977 FT, INCL: 10.86°, AZIM: 215.30°, TVD: 973.10 FT, DLS: 2.05 °/100 FT
ODR | MORICHE O 11 | 2019-01-22 06:00 | 2019-01-22 12:00 | 1128 | 1598 | 1400 | 1407 | DRILLED 8 1/2" INTERMEDIATE HOLE FROM 1128 FT TO 1598 FT W/ 280 GPM, SPP: 900 PSI, RPM SURF/MM: 60/124, WOB: 2-6 KLB, MW: 9.1 PPG, FV: 46 SEC/QT. LAST SURVEY @ 1546 FT, INCL: 18.33°, AZIM: 217.68°, TVD: 1520.31 FT, DLS: 0.72 °/100 FT
ODR | MORICHE O 11 | 2019-01-24 20:30 | 2019-01-24 21:00 | 1810 | 1810 | 1100 | 1110 | CONT. M/U & RIH BHA No 3 FROM 57.32 FT TO 376.11 FT
ODR | MORICHE O 11 | 2019-01-24 | 2019-01-24 09:00 | 1810 | 1810 | 2100 | 2106 | WOC - PERFORMED PRE-OPERATIONAL AND SAFETY MEETING TO N/D AND N/U BOPs
ODR | MORICHE O 11 | 2019-01-24 18:30 | 2019-01-24 20:30 | 1810 | 1810 | 1400 | 1401 | M/U & RIH BHA No.3 W/ 6-1/8in PDC BIT, HALLIBURTONS, TYPE: FX55D, S/N: 12175688, JETS 1X11-4X12 + MM + FLOAT SUB +UBHO + NMDC TO 56 FT. ORIENTING MOTOR AND PERFORMED SHALLOW TEST W/ MUD PUMP 1 (200 GPM - SPP: 800 PSI), OK .
ODR | MORICHE O 11 | 2019-01-24 23:00 | 2019-01-25 | 1810 | 1810 | 1100 | 1110 | RIH 3-1/2in W/BHA No. 3 FROM 456 FT TO 961 FT.
ODR | MORICHE O 11 | 2019-01-24 18:00 | 2019-01-24 18:30 | 1810 | 1810 | 1700 | 1701 | PERFORMED PRE-OPERATIONAL AND SAFETY MEETING TO M/U AND RIH DIRECTIONAL TOOLS AND MWD.
ODR | MORICHE O 11 | 2019-01-24 09:00 | 2019-01-24 10:00 | 1810 | 1810 | 2100 | 2102 | L/D & UNINSTALLED 7in CEMENTING HEAD. UNSCREW AND L/D LANDING JOINT. L/D BELL NIPPLE AND FLOW LINE.
ODR | MORICHE O 11 | 2019-01-24 21:00 | 2019-01-24 22:30 | 1810 | 1810 | 1900 | 1903 | NPT: WAITING ARRIVAL OF HYDRAULIC JAR (IONOS)
ODR | MORICHE O 11 | 2019-01-24 15:00 | 2019-01-24 18:00 | 1810 | 1810 | 1000 | 1001 | CONNECTED BELL NIPLE AND FLOW LINE TO BOPs. CONNECTED CHOKEMANIFOLD AND HYDRAULIOCS LINES TO BOPs. P/U 4-3/4in DC.
ODR | MORICHE O 11 | 2019-01-24 10:00 | 2019-01-24 13:00 | 1810 | 1810 | 1000 | 1005 | SET UP ROTARY TABLE TO CHANGE SECTION BOPs. N/D BOP STACK 11". N/U 7in CASING HEAD (SECTION A 7 1/16IN X 3M). INSTALLED DSA. N/U BOP STACK 11":
ODR | MORICHE O 11 | 2019-01-24 13:00 | 2019-01-24 15:00 | 1810 | 1810 | 1200 | 1214 | CUTTING AND WELDING BELL NIPLE.
ODR | MORICHE O 11 | 2019-01-24 22:30 | 2019-01-24 23:00 | 1810 | 1810 | 1100 | 1110 | CONT. M/U & RIH BHA No.3 FROM 376 FT TO 456 FT.
ODR | MORICHE O 11 | 2019-01-25 03:30 | 2019-01-25 06:00 | 1810 | 1945 | 1400 | 1407 | DRILLED 6-1/8" HOLE SECTION HOLDING ANGLE FROM 1810 FT TO 1945 FT W/ 80 SPM, 200 GPM, 900-1200 PSI, WOB: 2-5 KLBS, RPM: 50+ 150. REVIEW E/JNT 2 TIMES. LAST SURVEY @ 1932 FT, INCL: 16.92°, AZIM: 216.54°, TVD: 1890.92 FT, DLS: 1.26 °/100 FT.
ODR | MORICHE O 11 | 2019-01-25 06:00 | 2019-01-25 12:00 | 1945 | 2199 | 1400 | 1407 | DRILLED 6-1/8" HOLE SECTION HOLDING ANGLE FROM 1945 FT TO 2199 FT W/ 70 SPM, 200 GPM,1200-1500 PSI, WOB: 4-5 KLBS, RPM: 50+ 150. REVIEW E/JNT 2 TIMES. LAST SURVEY @ 1932 FT, INCL: 17.58°, AZIM: 213.99°, TVD: 2076.59 FT, DLS: 1.10 °/100 FT.
ODR | MORICHE O 11 | 2019-01-25 | 2019-01-25 01:00 | 1810 | 1810 | 1100 | 1110 | CONT. RIH 3-1/2" DP W/ BHA No.3 FROM 961 TO 1763 FT. \t
ODR | MORICHE O 11 | 2019-01-25 02:30 | 2019-01-25 03:00 | 1810 | 1810 | 1500 | 1503 | CIRCULATING BOTTOM UP. PERFORMED CIT @ 1798 FT W/ 500-1000 PSI TEN MINUTES, OK
ODR | MORICHE O 11 | 2019-01-25 12:00 | 2019-01-25 18:00 | 2199 | 2404.7 | 1400 | 1407 | DRILLED 6-1/8" HOLE SECTION HOLDING ANGLE FROM 2199 FT TO 2404.65 FT W/ 73SPM, 205 GPM,1500-1800 PSI, WOB: 4-5 KLBS, RPM: 50+ 155. REVIEW E/JNT 2 TIMES. LAST SURVEY @ 2315 FT, INCL: 18.34°, AZIM: 212.32°, TVD: 2256.19 FT, DLS: 0.41 °/100 FT.
ODR | MORICHE O 11 | 2019-01-25 18:30 | 2019-01-25 18:30 | 2404.6 | 2404.6 | 1100 | 1110 | CONNECTED + 7" SCRAPER ROTATIVE 7.92FT TO 613 FT.
ODR | MORICHE O 11 | 2019-01-25 18:30 | 2019-01-25 18:30 | 2404.6 | 2404.6 | 1100 | 1107 | CHECK STATIC FLOW, OK. TRIP SHORT TO CONDITION 6 1/8" HOLE SECTION FROM 2409 FT TO 613 FT FREE. FILL HOLE E/ 5 JNT AND CHECK STATIC LEVEL.
ODR | MORICHE O 11 | 2019-01-25 18:00 | 2019-01-25 18:30 | 2404.6 | 2404.6 | 1500 | 1503 | PUMPED HI VSI PILL (MW: 9.1 PPG - FV: 900 SEC/QT)CIRCULATED @ 2404 FT TO CLEAN HOLE W/ 200 GPM, SPP: 1500 PSI
ODR | MORICHE O 11 | 2019-01-25 01:00 | 2019-01-25 02:30 | 1810 | 1810 | 1400 | 1410 | DRILLOUT PLUG, FLOAT COLLAR & CEMENT FROM 1763 FT (TOC) TO 1798 FT W/ 210 GPM, SPP: 1200 PSI, RPM SURF/MM: 50/159, WOB: 2-4 KLB.
ODR | MORICHE O 11 | 2019-01-25 03:00 | 2019-01-25 03:30 | 1810 | 1810 | 1400 | 1410 | CONT. DRILLED OUT CEMENT & CASING SHOE FROM 1798 FT TO 1810 FT W/ 210 GPM, SPP: 1200 PSI, RPM SURF/MM: 50/160, WOB: 1-3 KLB WHILE DISPLACED WATER BY DRILLING MUD (MW: 9.0 PPG, FUNNEL VISC: 48 SEG). CLEANING SHALE SHAKER, CHANELS, TANK AND TRAP.
ODR | MORICHE O 11 | 2019-01-25 18:30 | 2019-01-25 18:30 | 2404.6 | 2404.6 | 1100 | 1110 | RIH BHA No. 3 + 7" SCRAPER FROM 613 FT TO 2140 FT.
ODR | MORICHE O 11 | 2019-01-20 20:00 | 2019-01-20 21:00 | 209 | 209 | 2100 | 2104 | PERFORMED 9 5/8" CASING CEMENTING JOB AS FOLLOWS: PUMPED 20 BLS OF FRESH WATER @ 5 BPM MIXED & PUMPED 34 BLS OF TAIL SLURRY (14.5 PPG) @ 5 BPM DROPPED TOP PLUG DISPLACED W/ 9 BLS OF WATER @ 3 BPM + 5.0 BLS OF WATER @ 2 BPM BACKFLOW: 0.3 BLS. RETURNED 12.0 BLS OF 14.5 PPG CEMENT SLURRY
ODR | MORICHE O 11 | 2019-01-20 15:00 | 2019-01-20 17:30 | 209 | 209 | 1700 | 1701 | CONDITIONED ROTARY TABLE TO RUN 9-5/8" CSG. HELD PRE-OPERATIONAL AND SAFETY MEETING TO RUN 9-5/8" CSG
ODR | MORICHE O 11 | 2019-01-20 09:00 | 2019-01-20 14:30 | 14 | 209 | 1400 | 1406 | DRILLED 12-1/4" SURFACE HOLE FROM SURFACE TO 209 FT AS FOLLOW: AV ROP: 63 FT/HR, 170 - 280 GPM, SPP: 100 PSI, WOB: 1 - 5 KIPS, ROT: 50 - 80 RPM, 50 -100 FTLBS MW: 8.8 PPG, VE: 55 SEG/QT.
ODR | MORICHE O 11 | 2019-01-20 17:30 | 2019-01-20 19:30 | 209 | 209 | 1200 | 1206 | RAN 9-5/8" CSG F/SURFACE T/204FT AS FOLLOW: FLOAT SHOE (1.57), 5 X JTS 9-5/8" CSG (186.74), LANDING JOINT (15.5)
ODR | MORICHE O 11 | 2019-01-20 21:00 | 2019-01-20 21:30 | 209 | 209 | 2100 | 2102 | L/D CMT HEAD, CMT LINES AND CMT UNIT
ODR | MORICHE O 11 | 2019-01-20 19:30 | 2019-01-20 20:00 | 209 | 209 | 1700 | 1701 | HELD PRE-OPERATIONAL & SAFETY MEETING TO PERFORM CEMENTING JOB. R/U LINES & TESTED W/ 500-1500 PSI, OK
ODR | MORICHE O 11 | 2019-01-20 14:30 | 2019-01-20 15:00 | 209 | 209 | 1500 | 1503 | PUMPED AND CIRCULATED 30 bbl HI-VISC PILL 120 SEC AT 209 FT BOTTOMS UP TO CLEAN RETURN AS FOLLOW: STK: 100 SPM, Q: 280 GPM, SPP: 120 PSI. POOH BHA #1 FROM 209FT TO SURFACE. DULL GRADE BIT: 0-0-NO-A-E-I-NO-TD.
ODR | MORICHE O 11 | 2019-01-20 21:30 | 2019-01-20 22:00 | 209 | 209 | 1000 | 1007 | CLEANED WELL CELLAR. CUT CONDUCTOR PIPE. INSTALLED 9-5/8" LANDING PLATE
ODR | MORICHE O 11 | 2019-01-20 22:00 | 2019-01-20 22:30 | 209 | 209 | 1700 | 1701 | HELD PRE-OPERATIONAL AND SAFETY MEETING TO N/U BOPs
ODR | MORICHE O 11 | 2019-01-20 23:00 | 2019-01-21 | 209 | 209 | 1200 | 1214 | PERFORMED BELL NIPPLE WELDING TO M/U FLOWLINE.
ODR | MORICHE O 11 | 2019-01-20 22:30 | 2019-01-20 23:00 | 209 | 209 | 2100 | 2102 | L/D CEMENTING HEAD AND RELEASED LANDING JOINT
ODR | MORICHE O 11 | 2019-01-20 08:00 | 2019-01-20 09:00 | 14 | 14 | 1700 | 1701 | SPUDDED MOR O-11 WELL ON JANUARY 20th, 2019 @ 08:00 HRS. PERFORMED PREOPERATIONAL & SAFETY MEETING WITH TOOL PUSHER, HSE, MUD ENGINEER, CONTROL SOLIDS ENGINEER AND RIG CREW TO DISCOUS DRILLING OPERATIONS. CONNECTED 12 1/4" HALLIBURTON NEW TRC BIT, TYPE: A1GRC, S/N: 12896359, JETS: 3 X 22/32, 1 X 18/32. TFA: 1.36. PERFORMED TEST STANDPIPE LINE WITH 1200 PSI. BY 10 MIN. OK.
ODR | MORICHE O 11 | 2019-01-23 00:30 | 2019-01-23 01:30 | 1810 | 1810 | 1500 | 1503 | PUMPED 30 BLS OF HI VIS PILL (MW: 9.2 PPG - FV: 120 SEC/QT) & CIRCULATED TO CLEAN HOLE W/ 300 GPM, SPP: 1050 PSI
ODR | MORICHE O 11 | 2019-01-23 01:30 | 2019-01-23 06:30 | 1810 | 1810 | 1100 | 1107 | CHEKED STATIC LEVEL. POOH BHA No 2 FREE FROM 1810 FT TO 63 FT, FILLING HOLE E/ 4 STN. POOH & L/D TO PIPE RACKS BHA No 2: DIRECTIONAL TOOLS & BIT FROM 63 TO SURFACE. DULL GRADE: 0-1-CT-S-X-I-NO-TD.
ODR | MORICHE O 11 | 2019-01-23 06:30 | 2019-01-23 07:30 | 1810 | 1810 | 1200 | 1204 | CONDITIONED ROTARY TABLE AND R/U 7" CSG HANDLING TOOLS
ODR | MORICHE O 11 | 2019-01-23 17:00 | 2019-01-23 18:30 | 1810 | 1810 | 2100 | 2104 | PERFORMED 7" CSG CEMENTING JOB AS FOLLOWS: TESTED LINES W/ 500, & 3000 PSI, OK. PRE-MIX 78 BBLS OF TAIL SLURRY OF 16.0 PPG. DROPPED BOTTOM PLUG PUMPED 20 BBL OF MUDFLUSH @ 6 BPM, PUMPED 40 BBL OF CLEAN SPACER III @ 6 BPM, PUMPED 20 BBL OF SUPERFLUSH @ 6 BPM, PUMPED 10 BBL OF FRESH WATER @ 6 BPM, PUMPED 78 BBL OF TAIL SLURRY 16.0 PPG @ 5 BPM, DROP TOP PLUG, DISPLACED CEMENT W/FRESH WATER AS FOLLOWS: 20 BBL @ 8 BPM, 20 BBL @ 6 BPM, 20 BBL @ 4 BPM & 20 BBL @ 2 BPM FINAL CIRCULATION PRESSURE 760 PSI, AND SET TOP PLUG W/ 1300 PSI, BACKFLOW: 0.5 BBL, OBSERVED 1.7 BBL OF CEMENT RETURNS 16.0 PPG. CIP: 18:30 HRS
ODR | MORICHE O 11 | 2019-01-23 16:30 | 2019-01-23 17:00 | 1810 | 1810 | 1500 | 1503 | HELD PRE-JOB & SAFETY MEETING TO CEMENT 7IN PRODUCTION CASING WHILE CONT. CIRCULATING HOLE W/ 250 GPM, SPP: 300 PSI
ODR | MORICHE O 11 | 2019-01-23 | 2019-01-23 00:30 | 1810 | 1810 | 1100 | 1110 | RIH BHA No 2 FREE FROM 1404 FT TO 1810 FT.
ODR | MORICHE O 11 | 2019-01-23 18:30 | 2019-01-24 | 1810 | 1810 | 2100 | 2106 | WOC - 7in CASING
ODR | MORICHE O 11 | 2019-01-23 07:30 | 2019-01-23 16:00 | 1810 | 1810 | 1200 | 1206 | RIH 7.0IN OD CASING FROM SURFACE TO 1805 FT AS FOLLOWS: 1 X 7" SHOE 1.83 FT + 1 JT X 7" CSG 38.20 FT + 1 X 7" FLOAT COLLAR 1.38 FT + 1 X 7" PUP JOINT 20.11 FT + 1 JTS X 7" CSG 37.13 FT + 1 X 7" PUP JOINT 20.81 FT +44 JTS X 7" CSG 1672.54 FT + 1 X 7" LANDING JOINT 13.3 FT. 7.0IN CASING SHOE @ 1805.30 FT.
ODR | MORICHE O 11 | 2019-01-23 16:00 | 2019-01-23 16:30 | 1810 | 1810 | 2100 | 2101 | CONNECTED CEMENTING HEAD 7IN AND SURFACE LINES, CIRCULATED WELL TO CONDITIONING MUD W/ 250 GPM, SPP: 300 PSI
ODR | MORICHE O 11 | 2019-01-27 17:30 | 2019-01-27 18:30 | 2404.7 | 2404.7 | 1100 | 1116 | POOH & L/D 2-7/8in FROM 676 FT TO SURFACE
ODR | MORICHE O 11 | 2019-01-27 02:00 | 2019-01-27 02:30 | 2404.6 | 2404.6 | 1300 | 1303 | CONDITIONED ROTARY TABLE TO RIH 2 7/8" WASHPIPE. P/U HANDLING TOOLS, HYDRAULIC TONGUE & M/U FALSE TABLE.
ODR | MORICHE O 11 | 2019-01-27 15:00 | 2019-01-27 17:00 | 2404.7 | 2404.7 | 1100 | 1116 | POOH 3-1/2in DP FROM 1727 FT TO 864 FT. POOH & L/D 4-3/4in DC FROM 864 FT TO 676 FT
ODR | MORICHE O 11 | 2019-01-27 17:00 | 2019-01-27 17:30 | 2404.7 | 2404.7 | 1300 | 1303 | CONDITIONED ROTARY TABLE TO POOH 2 7/8" WASHPIPE. P/U HANDLING TOOLS, HYDRAULIC TONGUE & M/U FALSE TABLE.
ODR | MORICHE O 11 | 2019-01-27 | 2019-01-27 02:00 | 2404.6 | 2404.6 | 1200 | 1206 | M/U & RIH 5in SCREEN FROM 250 FT TO 677 FT AS FOLLOWS: 1 PUP JOINT (19.95) +1 JT 5" SCREEN (33.21)+ EXPANSION JOINT (5,96) + 4 JT 5" BLIND PIPE (151.32) + 1 JT 5" SCREEN (333.22) +1 JT THERMAL PACKER (15.15) + 1 PUP JOINT (10) +1 JT 5" BLIND PIPE (37.61) + 2 JTS 5" SCREEN (69.66) + 2 JT \t\t\t5" BLIND PIPE (77.6) + LANDING NIPLE (0.93) TOTAL: 677.17FT.\t
ODR | MORICHE O 11 | 2019-01-27 07:00 | 2019-01-27 09:00 | 2404.6 | 2404.6 | 1900 | 1904 | NPT: WAITED CLARIANT WORKER. ( L/D REMAING STANDS FROM DERRICK TO PIPE RACKS).
ODR | MORICHE O 11 | 2019-01-27 13:00 | 2019-01-27 14:30 | 2404.7 | 2404.7 | 1500 | 1503 | PUMPED IN DIRECT WAY 98 BBLS OF FORMIATE BRINE @ 2 BPM TO RECOVER ACID ON CASH TANK AND NEUTRALIZED RETURNS ON SURFACE
ODR | MORICHE O 11 | 2019-01-27 10:00 | 2019-01-27 11:30 | 2404.7 | 2404.7 | 1500 | 1506 | PRE MIXED 2 BL OF HCl 7.5% FOR PICKLING + 24 BL HCl 10% + 10 BL GEL LINEAL + 160 BL OF FORMIATE BRINE. M/U CIRCULATION HEAD & TESTED SURFACE LINES W/ 3100 PSI, OK.
ODR | MORICHE O 11 | 2019-01-27 18:30 | 2019-01-27 20:30 | 2404.7 | 2404.7 | 1100 | 1117 | M/U 5.0" METAL SEAL TO THE SETTING TOOL & RIH W/ 3-1/2in DP FROM SURFACE TO 1725 FT.
ODR | MORICHE O 11 | 2019-01-27 09:00 | 2019-01-27 10:00 | 2404.7 | 2404.7 | 1700 | 1701 | PERFORMED SAFETY MEETING W/ CREW PERSONAL & CLARIANT PERSONAL. M/U CLARIANT TOOLS AND LINES.
ODR | MORICHE O 11 | 2019-01-27 14:30 | 2019-01-27 15:00 | 2404.7 | 2404.7 | 1300 | 1304 | R/D CIRCULATION HEAD & CLARIANT LINES.
ODR | MORICHE O 11 | 2019-01-27 02:30 | 2019-01-27 05:00 | 2404.6 | 2404.6 | 1100 | 1117 | RIH 2-7/8" WASH PIPE INTO SCREENS ASSEMBLY, AS FOLLOWS: 1 STINGER (3.84 FT) + 21 JTS x 2-7/8" TBG (659.52) + 1 PUP JT (2.01)
ODR | MORICHE O 11 | 2019-01-27 12:00 | 2019-01-27 13:00 | 2404.7 | 2404.7 | 1500 | 1503 | PERFORMED STIMULATION JOB, AS FOLLOWS: PUMPED IN DIRECT WAY 1.5 BBL OF HCl(10%) @ 1.5 BPM TO REMOVE CAKE PUMPED 10 BBL LINEAL GEL @ 1.2 BPM. PUMPED 22 BBL HCl (10%) @ 1.5 BPM - MAIN TREATMENT PUMPED IN DIRECT WAY 15 BLS OF BRINE @ 1.5 BPM TO DISPLACE HCl TO OPEN HOLE.
ODR | MORICHE O 11 | 2019-01-27 20:30 | 2019-01-28 | 2404.7 | 2404.7 | 1200 | 1207 | SET 5" METAL SEAT W/ 5 KLBS TO 1725 FT,TESTED PULLING W/ 2 KLBS OK, RELEASED W/ 10 TURNS TO RIGHT. OK. POOH & L/D TO PIPE RACKS 3-1/2in DP.
ODR | MORICHE O 11 | 2019-01-27 05:00 | 2019-01-27 07:00 | 2404.6 | 2404.6 | 1500 | 1503 | CONNECTED SETTING TOOL TO 5in SCREEN & RIH 5in SCREEN ASSEMBLE W/ 3-1/2in DP FROM SURFACE TO 2404 FT.
ODR | MORICHE O 11 | 2019-01-27 11:30 | 2019-01-27 12:00 | 2404.7 | 2404.7 | 1500 | 1503 | PERFORMED PICKLING JOB AS FOLLOWS: PUMPED 2 BBL OF HCl 7.5 % + 10 BLS OF WATER TO DISPLACE ACID. ALIGNED WELL BY ANNULAR & CLOSED BOP. PUMPED 20 BLS OF FORMIATE BRINE, RETURNING ACID TO CASH TANK. R/D CIRCULATING HEAD & LINES
OCM | MORICHE O 11 | 2019-02-13 11:00 | 2019-02-13 11:30 | 2404.6 | 2404.6 | 1800 | 1806 | NON PLANING TIME CONTROLLABLE-PRODUCTION AREA LOGISTICS-PUMPS & MATERIALS AVAILABILITY
OCM | MORICHE O 11 | 2019-02-13 11:30 | 2019-02-13 12:30 | 2404.6 | 2404.6 | 1200 | 1202 | DISPLACEMENT BRINE WITH OIL WITH 600 PSI PUMPING 80 BBL OF OIL RETURNS 80 BBL OF BRINE ON SURFACE
OCM | MORICHE O 11 | 2019-02-13 10:30 | 2019-02-13 11:00 | 2404.6 | 2404.6 | 1200 | 1213 | INSTALLED TRIPLEX PUMP FOR DISPLACEMENT INSTALLED CASH TANK & SURFACE LINES
OCM | MORICHE O 11 | 2019-02-13 01:30 | 2019-02-13 02:00 | 2404.6 | 2404.6 | 3000 | 3004 | MOBILIZED RIG MEC-01 FROM MOR O-09 WELL TO MOR O-11 WEL
OCM | MORICHE O 11 | 2019-02-13 17:00 | 2019-02-13 17:30 | 2404.6 | 2404.6 | 1100 | 1129 | DISMANTLED TUBING HANDLING TOOLS & WORK TABLE
OCM | MORICHE O 11 | 2019-02-13 17:30 | 2019-02-13 19:30 | 2404.6 | 2404.6 | 1500 | 1512 | RIH ROD STRING + OVERSHOT 2-1/4" FROM SURFACE TO 2273 FT AS FOLLOW: - RTE 14 FT - 1 KELLY DOWN 7/8" (7 FT) - 75 SUCKER ROD 7/8" x 30 FT (2250 FT) - 1 OVERSHOT 2-1/4" (2 FT)
OCM | MORICHE O 11 | 2019-02-13 04:00 | 2019-02-13 06:30 | 2404.6 | 2404.6 | 1000 | 1007 | UNINSTALLED RODS HANDLING EQUIPMENT. REMOVED HYDRAULIC RODS B.O.P, PUMPING FLOW T, CROSSOVER AND PUMPING FLANGE N/U B.O.P 7-1/16" x 3 M, ANNULAR.
OCM | MORICHE O 11 | 2019-02-13 14:30 | 2019-02-13 17:00 | 2404.6 | 2404.6 | 2300 | 2304 | RIH TUBING STRING FROM SURFACE TO 2322.86 FT AS FOLLOW: - RTE 14 FT - 72 TUBING 2-7/8" EUE SN: L-447-1 (1.20 FT) - 1 PUP JOINT 2-7/8" EUE (8.80 FT) - 1 STATOR SN: N/N (25.80 FT) - 1 TAG BAR (1.20 FT) - 1 MULE SHOE 2-7/8" EUE OPEN (4 FT)
OCM | MORICHE O 11 | 2019-02-13 12:30 | 2019-02-13 14:30 | 2404.6 | 2404.6 | 1100 | 1147 | POOH TUBING STRING FROM 2404.90 FT TO SURFACE AS FOLLOW: - RTE 14 FT - 75 TUBING 2-7/8" EUE (2386 FT) - 1 MULE SHOE 2-7/8" EUE OPEN (4 FT)
OCM | MORICHE O 11 | 2019-02-13 02:00 | 2019-02-13 04:00 | 2404.6 | 2404.6 | 3000 | 3006 | RIGGED UP 100%
OCM | MORICHE O 11 | 2019-02-13 06:30 | 2019-02-13 10:30 | 2404.6 | 2404.6 | 1100 | 1164 | RIH TUBING STRING FROM SURFACE TO 2404 FT AS FOLLOW: - RTE 14 FT - 75 TUBING 2-7/8" EUE (2386 FT) - 1 MULE SHOE 2-7/8" EUE OPEN (4 FT)
OCM | MORICHE O 11 | 2019-02-13 21:30 | 2019-02-14 | 2404.6 | 2404.6 | 1000 | 1006 | REMOVED RODS HANDLING EQUIPMENT + WORKING TABLE. N/D B.O.P 7-1/16" B.O.P x 3 M, ANNULAR. INSTALLED PUMPING FLANGE + CROSS OVER + PUMPING FLOW TEE + HYDRAULIC RODS BOP + WORKING TABLE. INSTALLED ROD HANDLING TOOLS & WORK TABLE
OCM | MORICHE O 11 | 2019-02-13 19:30 | 2019-02-13 21:30 | 2404.6 | 2404.6 | 1500 | 1512 | PERFORMED FISHING OPERATION WITH SUCCESS, OV: 6 KLBS PULLED ROD STRING FROM 2273 FT TO SURFACE
OCM | MORICHE O 11 | 2019-02-14 03:30 | 2019-02-14 04:00 | 2404.6 | 2404.6 | 2300 | 2305 | DISMANTLED ROD HANDLING TOOLS & WORK TABLE
OCM | MORICHE O 11 | 2019-02-14 | 2019-02-14 03:30 | 2404.6 | 2404.6 | 2300 | 2304 | RIH ROD STRING FROM SURFACE TO 2309 FT AS FOLLOW: - RTE 14 FT - 1 POLISHED ROD 1-1/4" x 26 FT - 4 PONY ROD 7/8" x (6+4+4+4 FT) (18 FT) - 74 SUCKER ROD 7/8" x 30 FT (2220 FT) - 1 PONY ROD 7/8" x 4 FT - 1 ROTOR SN: H171847-0226180W09BC (27 FT) REMARKS: NPT: 1 HRS NON PLANING TIME NON CONTROLLABLE-ENVIRONMENTAL CONDITIONS-RAINS
OCM | MORICHE O 11 | 2019-02-14 04:30 | 2019-02-14 06:30 | 2404.6 | 2404.6 | 3000 | 3005 | RIG DOWN 100%. CLEANED AND ORGANIZED AREA. DELIVERED WELL TO THE WELL RUNNER.
OCM | MORICHE O 11 | 2019-02-14 04:00 | 2019-02-14 04:30 | 2404.6 | 2404.6 | 2300 | 2303 | SPACED ROD STRING WITH 12" INSTALLED PCP DRIVE HEAD
OCM | MORICHE O 10 | 2019-01-19 14:00 | 2019-01-20 |  |  | 1800 | 1809 | NON PLANING TIME CONTROLLABLE-PRODUCTION AREA LOGISTICS-WAITING PRODUCTION ENGINEER
OCM | MORICHE O 10 | 2019-01-19 13:00 | 2019-01-19 14:00 |  |  | 3000 | 3004 | MOBILIZED RIG MEC-01 FROM MOR N TO MOR O-10 WELL
OCM | MORICHE O 10 | 2019-01-17 14:00 | 2019-01-17 18:00 | 2647 | 2647 | 1100 | 1164 | RIH PRODUCTION STRING COMINED 2 7/8" EUE 6.85LB/FT FROM SURFACE TO 2638 FT INTO ORSS
OCM | MORICHE O 10 | 2019-01-17 13:30 | 2019-01-17 14:00 | 2647 | 2647 | 1100 | 1129 | CONDITIONED ROTARY TABLE P/U HANDLING TOOLS FOR 2 7/8" TUBING
OCM | MORICHE O 10 | 2019-01-17 18:30 | 2019-01-17 19:30 | 2647 | 2647 | 1200 | 1204 | PERFORMED BRINE DISPLACEMENT BY OIL @ 54 SPM - 600 PSI
OCM | MORICHE O 10 | 2019-01-17 18:00 | 2019-01-17 18:30 | 2647 | 2647 | 1200 | 1212 | INSTALLED CIRCULATION HEAD Y SURFACE LINES FROM PUMP No 1 TO OIL TANK
OCM | MORICHE O 10 | 2019-01-17 22:30 | 2019-01-18 | 2647 | 2647 | 3000 | 3005 | N/D BOP. INSTALLED PUMPING TEE AND ACCESORIES. RELEASED RIG MEC2 ON JANUARY 18 th 2019 @ 00:00 HRS
OCM | MORICHE O 10 | 2019-01-17 19:30 | 2019-01-17 20:00 | 2647 | 2647 | 1200 | 1212 | L/D CIRCULATION HEAD & SURFACE LINES
OCM | MORICHE O 10 | 2019-01-17 20:30 | 2019-01-17 22:30 | 2647 | 2647 | 1100 | 1128 | REMOVE FLOWLINE & BELL NIPPLE, HYDRAULIC LINES, KILL LINE & CHOKE LINE
OCM | MORICHE O 10 | 2019-01-17 20:00 | 2019-01-17 20:30 | 2647 | 2647 | 1600 | 1602 | PERFORMED PRE-OPERATIONAL & SAFETY MEETING TO N/D STACK BOP
OCM | MORICHE O 10 | 2019-01-20 17:30 | 2019-01-20 18:00 |  |  | 1100 | 1129 | ARMED TUBING HANDLING TOOLS & WORK TABLE
OCM | MORICHE O 10 | 2019-01-20 18:00 | 2019-01-20 18:30 |  |  | 1100 | 1164 | TAG WELLBORE BOTTOM FROM SURFACE TO 2631.67 FT
OCM | MORICHE O 10 | 2019-01-20 12:30 | 2019-01-20 15:30 |  |  | 3000 | 3006 | RIGGED UP 100%
OCM | MORICHE O 10 | 2019-01-20 18:30 | 2019-01-20 21:30 |  |  | 1100 | 1148 | POOH PRODUCTION TUBING STRING FROM 2614.67 TO SURFACE AS FOLLOW: - 83 TUBING 2-7/82 EUE (2614.67 FT) - 1 MULE SHOE 2-7/8" EUE OPEN
OCM | MORICHE O 10 | 2019-01-20 21:30 | 2019-01-21 |  |  | 2300 | 2304 | STARTED RIH PRODUCTION TUBING STRING
OCM | MORICHE O 10 | 2019-01-20 15:30 | 2019-01-20 17:30 |  |  | 3000 | 3007 | UNINSTALLED RODS HANDLING EQUIPMENT. REMOVED HYDRAULIC RODS B.O.P, PUMPING FLOW T, CROSSOVER AND PUMPING FLANGE N/U B.O.P 7-1/16" x 3 M, ANNULAR.
OCM | MORICHE O 10 | 2019-01-20 | 2019-01-20 10:00 |  |  | 1800 | 1809 | NON PLANING TIME CONTROLLABLE-PRODUCTION AREA LOGISTICS-WAITING PRODUCTION ENGINEER
OCM | MORICHE O 10 | 2019-01-20 10:00 | 2019-01-20 12:30 |  |  | 3000 | 3003 | ORGANIZED LOADS, DITCHES, GEOMBRANE
OCM | MORICHE O 10 | 2019-01-21 07:00 | 2019-01-21 09:00 |  |  | 1500 | 1512 | RIH ROD STRING + OVERSHOT FOR FISHING HOLD DOWN - RTE 14 FT - 1 KELLY DOWN ( 25 FT) - 82 SUCKER ROD 7/8" x 30 FT ( 2460 FT) - 1 PONY ROD 7/8" x 2 FT - 1 OVERSHOT 2-1/4" x 2 FT
OCM | MORICHE O 10 | 2019-01-21 02:30 | 2019-01-21 03:00 |  |  | 2300 | 2301 | DISMANTLED ROD HANDLING TOOLS & WORK TABLE
OCM | MORICHE O 10 | 2019-01-21 09:00 | 2019-01-21 09:30 |  |  | 1500 | 1512 | PERFORMED FISHING OPERATION WITH SUCCESS
OCM | MORICHE O 10 | 2019-01-21 19:00 | 2019-01-21 20:30 |  |  | 2300 | 2304 | RIH ROD STIRNG FROM SURFACE TO 2534.75 FT AS FOLLOW: - 1 POLISHED ROD 1-1/4" x 26 FT - 4 PONY ROD 7/8" x (6+4+4+2 FT) (16 FT) - 82 SUCKER ROD 7/8" x 30 FT (2460 FT) - 1 PONY ROD 7/8" x 4 FT - 1 ROTOR 22-24000 SN: WTF-189053 (28.75 FT)
OCM | MORICHE O 10 | 2019-01-21 18:30 | 2019-01-21 19:00 |  |  | 2300 | 2305 | INSTALLED ROD HANDLING TOOLS & WORK TABLE
OCM | MORICHE O 10 | 2019-01-21 21:00 | 2019-01-21 22:00 |  |  | 2300 | 2307 | INSTALLED PCP DRIVE HEAD SPACED WITH ROD STRING W// 3"
OCM | MORICHE O 10 | 2019-01-21 20:30 | 2019-01-21 21:00 |  |  | 2300 | 2301 | DISMANTLED ROD HANDLING TOOLS & WORK TABLE
OCM | MORICHE O 10 | 2019-01-21 05:30 | 2019-01-21 07:00 |  |  | 1500 | 1512 | FISHING OPERATION WITHOUT SUCCESS, OV: 13 KLBS PULLED ROD STRING FROM 2503 FT TO SURFACE NOT OUT HOLD DOWN
OCM | MORICHE O 10 | 2019-01-21 11:00 | 2019-01-21 14:30 |  |  | 2300 | 2302 | POOH TUBING STRING FROM SURFACE 2550.37 FT AS FOLLOW: - RTE 14 FT - 79 TUBING 2-7/8" EUE (2489.42 FT) - 1 SEATING NIPPLE 2-7/8" EUE SN: WTF-A-1 (1.20 FT) - 1 PUP JOINT 2-7/8" EUE (8 FT) - 1 STATOR 2-7/8" SN: N/N (33.75 FT) - 1 MULE SHOE OPEN ( 4 FT)
OCM | MORICHE O 10 | 2019-01-21 15:00 | 2019-01-21 16:00 |  |  | 2300 | 2304 | RIH TUBING STRING FROM SURFACE TO 2250.37 FT AS FOLLOW: - RTE 14 FT - 79 TUBING 2-7/8" EUE (2489.42 FT) - 1 SEATING NIPPLE 2-7/8" EUE SN: WTF-A-1 (1.2 FT) - 1 PUP JOINT 2-7/8" EUE ( 8 FT) - 1 STATOR 2-7/8" EUE SN: N/N (33.75 FT) - 1 MULE SHOE 2-7/8" EUE OPEN ( 4 FT)
OCM | MORICHE O 10 | 2019-01-21 22:00 | 2019-01-22 |  |  | 3000 | 3005 | RIG DOWN 100%. DELIVERED WELL TO THE WELL RUNNER.
OCM | MORICHE O 10 | 2019-01-21 16:00 | 2019-01-21 16:30 |  |  | 2300 | 2301 | DISMANTLED TUBING HNADLING TOOLS & WORK TABLE
OCM | MORICHE O 10 | 2019-01-21 16:30 | 2019-01-21 18:30 |  |  | 1000 | 1006 | REMOVED RODS HANDLING EQUIPMENT + WORKING TABLE. N/D B.O.P 7-1/16" B.O.P x 3 M, ANNULAR. INSTALLED PUMPING FLANGE + CROSS OVER + PUMPING FLOW TEE + HYDRAULIC RODS BOP + WORKING TABLE.
OCM | MORICHE O 10 | 2019-01-21 09:30 | 2019-01-21 11:00 |  |  | 1100 | 1145 | PULLED ROD STRING FROM 2503 FT TO SURFACE AS FOLLOW: - RTE 14 FT - 1 KELLY DOWN ( 25 FT) - 82 SUCKER ROD 7/8" x 30 FT ( 2460 FT) - 1 PONY ROD 7/8" x 2 FT - 1 OVERSHOT 2-1/4" x 2 FT
OCM | MORICHE O 10 | 2019-01-21 14:30 | 2019-01-21 15:00 |  |  | 2300 | 2302 | CHECK STATOR ON SURFACE. OK
OCM | MORICHE O 10 | 2019-01-21 03:00 | 2019-01-21 05:30 |  |  | 1500 | 1512 | RIH ROD STRING + OVERSHOT FOR FISHING HOLD DOWN - RTE 14 FT - 1 KELLY DOWN ( 25 FT) - 82 SUCKER ROD 7/8" x 30 FT ( 2460 FT) - 1 PONY ROD 7/8" x 2 FT - 1 OVERSHOT 2-1/4" x 2 FT
OCM | MORICHE O 10 | 2019-01-21 | 2019-01-21 02:30 |  |  | 2300 | 2304 | RIH PRODUCTION TUBING STRING FROM SURFACE TO 2550.37 FT AS FOLLOW: - RTE 14 FT - 79 TUBING 2-7/8" EUE (2489.42 FT) - 1 SEATING NIPPLE SN: WTF-A-1 (1.20 FT) - 1 PUP JOINT 2-7/8" EUE (8 FT) - 1 STATOR 2-7/8" SN: N/N (33.75 FT) - 1 MULE SHOE 2-7/8" EUE OPEN ( 4 FT)
OCM | MORICHE O 10 | 2019-01-22 | 2019-01-22 00:30 |  |  | 3000 | 3002 | CLEANED AND ORGANIZED AREA.
ODR | MORICHE O 10 | 2019-01-08 09:00 | 2019-01-08 13:00 | 204 | 204 | 1200 | 1206 | RAN 9-5/8" CSG F/SURFACE T/201FT AS FOLLOW: FLOAT SHOE (1.38FT), 5 X JTS 9-5/8" CSG (184.24FT), LANDING JOINT (15.5FT)
ODR | MORICHE O 10 | 2019-01-08 05:30 | 2019-01-08 08:00 | 204 | 204 | 1500 | 1503 | PUMPED AND CIRCULATED 30 bbl HI-VISC PILL 120 SEC AT 204 FT BOTTOMS UP TO CLEAN RETURN AS FOLLOW: STK: 100 SPM, Q: 280 GPM, SPP: 120 PSI. PUMPED AND LET DOWN LCM PILL W/ SUCCESS. POOH BHA No. 1 F/204FT T/SURFACE. BIT DULL GRADE: 0-1-WT-A-E-I-NO-TD.
ODR | MORICHE O 10 | 2019-01-08 13:00 | 2019-01-08 13:30 | 204 | 204 | 1700 | 1701 | HELD PRE-OPERATIONAL & SAFETY MEETING TO PERFORM CEMENTING JOB. R/U LINES & TESTED W/ 500-1500 PSI, OK
ODR | MORICHE O 10 | 2019-01-08 13:30 | 2019-01-08 15:00 | 204 | 204 | 2100 | 2104 | PERFORMED 9 5/8" CASING CEMENTING JOB AS FOLLOWS: PUMPED 20 BLS OF FRESH WATER @ 5 BPM MIXED & PUMPED 35 BLS OF TAIL SLURRY (14.5 PPG) @ 5 BPM DROPPED TOP PLUG DISPLACED W/ 9 BLS OF WATER @ 3 BPM + 5.5 BLS OF WATER @ 2 BPM BACKFLOW: 0.5 BLS. RETURNED 14.0 BLS OF 14.5 PPG CEMENT SLURRY
ODR | MORICHE O 10 | 2019-01-08 04:00 | 2019-01-08 05:30 | 194 | 204 | 1400 | 1406 | CONT. DRILLING 12-1/4" HOLE SECTION FROM 194 FT TO 204 FT.
ODR | MORICHE O 10 | 2019-01-08 | 2019-01-08 04:00 | 194 | 204 | 1900 | 1916 | NPT: BREAK & REPAIR ROTATING AXIS
ODR | MORICHE O 10 | 2019-01-08 18:30 | 2019-01-08 19:00 | 204 | 204 | 1700 | 1701 | HELD PRE-OPERATIONAL AND SAFETY MEETING TO N/U BOPs
ODR | MORICHE O 10 | 2019-01-08 16:00 | 2019-01-08 18:30 | 204 | 204 | 1000 | 1007 | CLEANED WELL CELLAR. CUT CONDUCTOR PIPE. INSTALLED 9-5/8" LANDING PLATE
ODR | MORICHE O 10 | 2019-01-08 08:00 | 2019-01-08 09:00 | 204 | 204 | 1700 | 1701 | CONDITIONED ROTARY TABLE TO RUN 9-5/8" CSG. HELD PRE-OPERATIONAL AND SAFETY MEETING TO RUN 9-5/8" CSG
ODR | MORICHE O 10 | 2019-01-08 19:00 | 2019-01-08 19:30 | 204 | 204 | 2100 | 2101 | L/D CEMENTING HEAD AND RELEASED LANDING JOINT
ODR | MORICHE O 10 | 2019-01-08 19:30 | 2019-01-09 | 204 | 204 | 1000 | 1001 | INSTALLED CASING HEAD 11"-3K-R53 X 9 5/8" BTC. N/U DRILLING SPOOL 11"-3K-R53 X 11"-5M-R54 + 11"-5K-R54 DOUBLE RAMS + ANNULAR BOP 11"-5K-R54. INSTALLED BELL NIPPLE AND FLOWLINE
ODR | MORICHE O 10 | 2019-01-08 15:00 | 2019-01-08 16:00 | 204 | 204 | 2100 | 2102 | L/D CMT HEAD, CMT LINES AND CMT UNIT
ODR | MORICHE O 10 | 2019-01-14 | 2019-01-14 02:30 | 2019 | 2019 | 1300 | 1303 | RIH BHA #4 W/DIRECTIONAL TOOLS FROM SURFACE TO 456.11FT. PERFORMED SHALLOW TEST W/PUMP NO.1: 180 GPM. SPP: 400PSI, OK.
ODR | MORICHE O 10 | 2019-01-14 06:00 | 2019-01-14 06:30 | 2019 | 2019 | 2000 | 2003 | PERFORMED CIT @ 1993 FT W/ 800-1200 PSI TEN MINUTES, OK
ODR | MORICHE O 10 | 2019-01-14 19:00 | 2019-01-15 | 2387 | 2570 | 1400 | 1407 | DRILLED 6 1/8" HOLE SECTION FROM 2387 FT TO 2570 FT W/ 260 GPM , SPP: 1600 PSI, RPM SURF/MM: 70/172, WOB: 4-6 KLB P/U W: 24KLB, ROT W: 20 KLB, S/O W: 16 KLB. LAST SURVEY @ 2533 FT, INCL: 33.14°, AZIM: 161.34°, TVD: 2279.37 FT, DLS: 0.68 °/100 FT.
ODR | MORICHE O 10 | 2019-01-14 02:30 | 2019-01-14 06:00 | 2019 | 2019 | 1400 | 1410 | DRILLOUT PLUG, FLOAT COLLAR & CEMENT FROM 1953 (TOC) FT TO 1993FT W/ 270 GPM, SPP: 1000 PSI, RPM SURF/MM: 50/111, WOB: 4-6 KLB.
ODR | MORICHE O 10 | 2019-01-14 06:30 | 2019-01-14 07:30 | 2019 | 2019 | 1000 | 1009 | TESTED BOPS, CHOKE MANIFOLD AND ACCUMULATOR AS FOLLOWS: ANNULAR BOP VS HCR W/ 800 -1200 PSI, 5 & 10 MINUTES, OK. PIPE RAM BOP VS MANUAL VALVE & KILL LINE MANUAL VALVE W/ 800 -1200 PSI, 5 & 10 MINUTES, OK PIPE RAM VS ALL GATE VALVES OF CHOKE MANIFOLD W/ 800 - 1200 PSI, 5 & 10 M INUTES, OK.
ODR | MORICHE O 10 | 2019-01-14 09:00 | 2019-01-14 19:00 | 2019 | 2387 | 1400 | 1407 | DRILLED 6 1/8" HOLE SECTION FROM 2014 FT TO 2387 FT W/ 260 GPM , SPP: 1500 PSI, RPM SURF/MM: 70/167, WOB: 4-6 KLB P/U W: 24KLB, ROT W: 18 KLB, S/O W: 15 KLB. LAST SURVEY @ 2342FT, INCL: 32.48°, AZIM: 161.16°, DLS: 0.62 °/100 FT.
ODR | MORICHE O 10 | 2019-01-14 07:30 | 2019-01-14 09:00 | 2019 | 2019 | 1400 | 1410 | CONT. DRILLED OUT CEMENT & CASING SHOE FROM 1993 FT TO 2014 FT W/ 193 GPM, SPP: 600 PSI, RPM SURF/MM: 60/161, WOB: 1-2 KLB WHILE DISPLACED WATER BY DRILLING MUD (MW: 8.9 PPG, FUNNEL VISC: 48 SEG)
ODR | MORICHE O 10 | 2019-01-12 03:00 | 2019-01-12 11:00 | 2019 | 2019 | 1200 | 1206 | RIH 7.0" OD CASING FROM SURFACE TO 2014 FT AS FOLLOWS: 1 X 7" SHOE 1.84 FT + 1 JT X 7" CSG 37.88 FT + 1 X 7" FLOAT COLLAR 1.33 FT + 4 JTS X 7" CSG 152.06 FT + 1 X 7" PUP JOINT 14.65 FT + 44 JTS X 7" CSG 1666.42 FT + 1 X 7" PUP JOINT 14.64FT + 3 JTS X 7" CSG 111.88FT + 1 X 7" LANDING JOINT 13.3 FT. 7.0"CASING SHOE @ 2014 FT.
ODR | MORICHE O 10 | 2019-01-12 11:00 | 2019-01-12 12:00 | 2019 | 2019 | 2100 | 2101 | CONNECTED CEMENTING HEAD 7" AND SURFACE LINES, CIRCULATED WELL TO CONDITIONING MUD W/ 250 GPM, SPP: 300 PSI
ODR | MORICHE O 10 | 2019-01-12 12:30 | 2019-01-12 14:00 | 2019 | 2019 | 2100 | 2104 | PERFORMED 7" CSG CEMENTING JOB AS FOLLOWS: TESTED LINES W/ 500, & 2500 PSI, OK. PRE-MIX 73 BBLS OF TAIL SLURRY OF 16.0 PPG. DROPPED BOTTOM PLUG PUMPED 20 BBL OF MUDFLUSH @ 7 BPM, PUMPED 40 BBL OF CLEAN SPACER III @ 7 BPM, PUMPED 20 BBL OF SUPERFLUSH @ 7 BPM, PUMPED 10 BBL OF FRESH WATER @ 5 BPM, PUMPED 73 BBL OF TAIL SLURRY 16.0 PPG @ 5 BPM, DROP TOP PLUG, DISPLACED CEMENT W/FRESH WATER AS FOLLOWS: 40 BBL @ 8 BPM, 30 BBL @ 4 BPM , 8 BBL @ 2 BPM FINAL CIRCULATION PRESSURE 950 PSI, AND SET TOP PLUG W/ 1450 PSI, BACKFLOW: 0.5 BBL, OBSERVED 13 BBL OF CEMENT RETURNS 16.0 PPG. CIP: 14:00 HRS
ODR | MORICHE O 10 | 2019-01-12 | 2019-01-12 02:00 | 2019 | 2019 | 1100 | 1107 | POOH & L/D TO PIPE RACKS BHA No 2: DIRECTIONAL TOOLS & BIT FROM 65 TO SURFACE. DULL GRADE: 1-3-BT-A-X-3-LT-TD.
ODR | MORICHE O 10 | 2019-01-12 14:00 | 2019-01-13 | 2019 | 2019 | 2100 | 2106 | WOC - 7"CASING.
ODR | MORICHE O 10 | 2019-01-12 02:30 | 2019-01-12 03:00 | 2019 | 2019 | 1700 | 1701 | HELD PRE-OPERATIONAL AND SAFETY MEETING TO RUN 7.0" CASING
ODR | MORICHE O 10 | 2019-01-12 12:00 | 2019-01-12 12:30 | 2019 | 2019 | 1700 | 1701 | HELD PRE-JOB & SAFETY MEETING TO CEMENT 7" PRODUCTION CASING WHILE CONT. CIRCULATING HOLE W/ 250 GPM, SPP: 300 PSI
ODR | MORICHE O 10 | 2019-01-12 02:00 | 2019-01-12 02:30 | 2019 | 2019 | 1200 | 1204 | CONDITIONED ROTARY TABLE AND R/U 7" CSG HANDLING TOOLS
ODR | MORICHE O 10 | 2019-01-07 23:30 | 2019-01-08 | 194 | 194 | 1900 | 1916 | NPT: BREAK & REPAIR ROTATING AXIS
ODR | MORICHE O 10 | 2019-01-07 15:30 | 2019-01-07 23:30 | 0 | 194 | 1400 | 1406 | DRILLED 12-1/4" SURFACE HOLE FROM SURFACE TO 194 FT AS FOLLOW: AV ROP: 63 FT/HR, 170 - 280 GPM, SPP: 100 PSI, WOB: 1 - 5 KIPS, ROT: 50 - 80 RPM, 50 -100 FTLBS MW: 8.8 PPG, VE: 55 SEG/QT.
ODR | MORICHE O 10 | 2019-01-07 15:00 | 2019-01-07 16:30 | 0 | 0 | 1700 | 1701 | SPUDDED MOR O-10 WELL ON JANUARY 7th, 2019 @ 15:00 HRS. PERFORMED PREOPERATIONAL & SAFETY MEETING WITH TOOL PUSHER, HSE, MUD ENGINEER, CONTROL SOLIDS ENGINEER AND RIG CREW TO DISCOUS DRILLING OPERATIONS. CONNECTED 12 1/4" HALLIBURTON NEW TRC BIT, TYPE: 2116RC, S/N: 12896359, JETS: 3 X FULL OPEN TO KELLY. PERFORMED TEST STANDPIPE LINE WITH 1200 PSI. BY 10 MIN. OK.
ODR | MORICHE O 10 | 2019-01-09 04:30 | 2019-01-09 05:30 | 204 | 204 | 1400 | 1410 | DRILLED OUT HARD CEMENT FROM 145 FT TO 196 FT W/ 190 GPM, SPP: 400 PSI, RPM: 40, WOB: 2-4 KLB. PERFORMED CASING INTEGITY TEST W/ 800 PSI TEN MINUTES, OK
ODR | MORICHE O 10 | 2019-01-09 01:30 | 2019-01-09 02:00 | 204 | 204 | 1700 | 1701 | HELD PRE-OPERATIONAL AND SAFETY MEETING TO M/U BHA No 2 DIRECTIONAL
ODR | MORICHE O 10 | 2019-01-09 18:00 | 2019-01-09 20:00 | 204 | 252 | 1400 | 1410 | CONT. DRILL OUT CEMENT, PLUG & CASING SHOE TO 204 FT W/ 195 GPM, SPP: 350 PSI, RPM: 40, WOB: 4-6 KLB DISPLACED WATER BY POLYMER MUD (MW 8.8 PPG - FV: 45 SEC/QT). CLEANED CHANNELS & SHAKERS. DRILLED 8 1/2" INTERMEDIATE HOLE FROM 204FT TO 252FT W/ 195 GPM, SPP: 40 PSI, RPM SURF/MM: 40/80, WOB: 4-6 KLB, MW: 8.8 PPG, FV: 45 SEC/QT
ODR | MORICHE O 10 | 2019-01-09 02:00 | 2019-01-09 04:00 | 204 | 204 | 1400 | 1403 | M/U BHA No 2 W/ 8 1/2" HALLIBURTON PDC BIT, TYPE: MME55DC, S/N: 12954656, JETS: 5X12 + MUD MOTOR + FLOAT SUB + UBHO + NMDC TO 64.83 FT. PERFORMED SHALLOW TEST W/ 250 GPM - 500 PSI
ODR | MORICHE O 10 | 2019-01-09 | 2019-01-09 01:30 | 204 | 204 | 1900 | 1916 | NPT: BREAK & REPAIR ROTATING AXIS
ODR | MORICHE O 10 | 2019-01-09 15:00 | 2019-01-09 18:00 | 204 | 204 | 1900 | 1916 | NPT: BREAK & CHANGED ROTATING AXIS
ODR | MORICHE O 10 | 2019-01-09 20:00 | 2019-01-10 | 252 | 252 | 1900 | 1916 | NPT: REPAIR FLOWLINE BELL & INCLINATION BY PLUGGED.
ODR | MORICHE O 10 | 2019-01-09 06:00 | 2019-01-09 15:00 | 204 | 204 | 1900 | 1903 | NPT: NO MIXED FLUID (W/O CHEMISTRY ON LOCATION) TO DRILL 8 1/2" HOLE SECTION.
ODR | MORICHE O 10 | 2019-01-09 04:00 | 2019-01-09 04:30 | 204 | 204 | 1100 | 1110 | RIH BHA No 2 FROM 65 FT TO 145 FT. TAGGED TOP OF CEMENT @ 145 FT
ODR | MORICHE O 10 | 2019-01-09 05:30 | 2019-01-09 06:00 | 204 | 204 | 1000 | 1009 | TESTED BOPs, CHOKE MANIFOLD AND ACCUMULATROS AS FOLLOWS: ANNULAR BOP vs HCR W/300-1300 PSI, 5 & 10 MINUTES, OK. PIPE RAM BOP vs MANUAL VALVE & KILL LINE MANUAL VALVE W/ 300-1300 PSI, 5 & 10 MINUTES, OK PIPE RAM VS ALL GATE VALVES OF CHOKE MANIFOLD W/300-1300 PSI, 5 & A10 MINUTES, OK
ODR | MORICHE O 10 | 2019-01-15 14:30 | 2019-01-15 15:00 | 2647 | 2647 | 1800 | 1802 | R/U BAKER E-LOGS TOOLS
ODR | MORICHE O 10 | 2019-01-15 | 2019-01-15 03:00 | 2570 | 2647 | 1400 | 1407 | DRILLED 6 1/8" HOLE SECTION FROM 2570 FT TO 2647 FT W/ 250 GPM , SPP: 1500 PSI, RPM SURF/MM: 70/172, WOB: 4-6 KLB.
ODR | MORICHE O 10 | 2019-01-15 20:00 | 2019-01-15 22:30 | 2647 | 2647 | 1800 | 1810 | RAN No 2: (CBL – VDL – CCL - USIT) FROM 2647 FT TO 200 FT
ODR | MORICHE O 10 | 2019-01-15 18:30 | 2019-01-15 19:30 | 2647 | 2647 | 1800 | 1803 | R/D RAN No 1 TOOLS
ODR | MORICHE O 10 | 2019-01-15 14:00 | 2019-01-15 14:30 | 2647 | 2647 | 1700 | 1701 | CONDITIONED ROTARY TABLE & HELD PRE-OPERATIONAL AND SAFETY MEETING TO RIH E-LOGS
ODR | MORICHE O 10 | 2019-01-15 08:00 | 2019-01-15 09:30 | 2647 | 2647 | 1500 | 1503 | CONNECTED + 7" SCRAPER ROTATIVE 7.92FT TO 654.4 FT. RIH BHA No. 4 + 7" SCRAPER FROM 654.4 FT TO FT. CIRCULATED @ 2647 FT TO CLEAN HOLE W/ 203 GPM, SPP: 1200 PSI.
ODR | MORICHE O 10 | 2019-01-15 05:00 | 2019-01-15 08:00 | 2647 | 2647 | 1100 | 1107 | POOH BHA No 4 FROM 2014 FT TO 654.4 FT TO M/U 7" ROTARY SCRAPPER. FILL EVERY 5 STAND AND CHECK STATICK LEVEL.
ODR | MORICHE O 10 | 2019-01-15 19:30 | 2019-01-15 20:00 | 2647 | 2647 | 1800 | 1810 | R/U CBL – VDL – CCL - USIT
ODR | MORICHE O 10 | 2019-01-15 09:30 | 2019-01-15 14:00 | 2647 | 2647 | 1100 | 1107 | POOH BHA No 4 FROM 2647 FT TO 59 FT. L/D 7" SCRAPER & L/D DIRECTIONAL TOOLS & BIT. DULL GRADE: 0-1-CT-S-X-I-WT-TD.
ODR | MORICHE O 10 | 2019-01-15 22:30 | 2019-01-15 23:30 | 2647 | 2647 | 1800 | 1802 | R/D BAKER E-LOGS TOOLS
ODR | MORICHE O 10 | 2019-01-15 03:30 | 2019-01-15 05:00 | 2647 | 2647 | 1100 | 1107 | POOH BHA No 4 FROM 2647 FT TO 7" CASING SHOE (2014FT) TO CIRCULATE 6 1/8" HOLE SECTION.
ODR | MORICHE O 10 | 2019-01-15 23:30 | 2019-01-16 | 2647 | 2647 | 1400 | 1401 | M/U AND RIH CONVENTIONAL BHA W/ 6 1/8" TRICONE BIT FROM SURFACE TO 212FT
ODR | MORICHE O 10 | 2019-01-15 15:00 | 2019-01-15 18:30 | 2647 | 2647 | 1800 | 1804 | RAN No 1: (HDIL-MLL-ZDL-CN- GR-CAL-SP). LOGGED FROM 2647 FT TO 1994FT
ODR | MORICHE O 10 | 2019-01-15 03:00 | 2019-01-15 03:30 | 2647 | 2647 | 1500 | 1503 | PUMPED HI VSI PILL (MW: 9.0 PPG - FV: 120 SEC/QT)CIRCULATED @ 2647 FT TO CLEAN HOLE W/ 280 GPM, SPP: 1300 PSI
ODR | MORICHE O 10 | 2019-01-17 01:30 | 2019-01-17 02:00 | 2647 | 2647 | 1500 | 1502 | PUMPED IN DIRECT WAY 130 BBLS OF FORMIATE BRINE @ 2 BPM TO RECOVER ACID ON CASH TANK AND NEUTRALIZED RETURNS ON SURFACE
ODR | MORICHE O 10 | 2019-01-17 05:00 | 2019-01-17 05:30 | 2647 | 2647 | 1100 | 1116 | POOH & L/D 2 7/8" WASH PIPE
ODR | MORICHE O 10 | 2019-01-17 07:30 | 2019-01-17 13:30 | 2647 | 2647 | 1100 | 1173 | SET 5" RING BRASS W/ 5 KLBS,TESTED PULLING W/ 2 KLBS OK, RELEASED W/ 10 TURNS TO RIGHT. OK. POOH L/D TO PIPE RACKS 3 1/2" DP. L/D REMAING STANDS FROM DERRICK TO PIPE RACKS.
ODR | MORICHE O 10 | 2019-01-17 05:30 | 2019-01-17 07:30 | 2647 | 2647 | 1100 | 1117 | M/U 5.0" METAL SEAL TO THE SETTING TOOL & RIH FROM SURFACE TO 1964 FT.
ODR | MORICHE O 10 | 2019-01-17 02:00 | 2019-01-17 02:30 | 2647 | 2647 | 1300 | 1304 | R/D CIRCULATION HEAD & CLARIANT LINES.
ODR | MORICHE O 10 | 2019-01-17 02:30 | 2019-01-17 05:00 | 2647 | 2647 | 1100 | 1116 | POOH WORKING STRING FROM 1964 FT TO SURFACE
ODR | MORICHE O 10 | 2019-01-17 00:30 | 2019-01-17 01:30 | 2647 | 2647 | 2400 | 2401 | ALLOWED THE INTERACTION BETWEEN ACID AND FORMATION (1 HR).
ODR | MORICHE O 10 | 2019-01-17 | 2019-01-17 00:30 | 2647 | 2647 | 2400 | 2401 | RIH STRING & POSITIONED STINGER @ 2638 FT (INSIDE ORSS). R/U CIRCULATION HEAD & STIMULATION LINES AND TESTED CIRCULATION, OK
ODR | MORICHE O 10 | 2019-01-11 15:00 | 2019-01-11 18:30 | 2019 | 2019 | 1100 | 1110 | RIH BHA No 2 FREE FROM 201 FT TO 2019 FT.
ODR | MORICHE O 10 | 2019-01-11 19:00 | 2019-01-12 | 2019 | 2019 | 1100 | 1107 | CHEKED STATIC LEVEL. POOH BHA No 2 FREE FROM 2019 FT TO 65 FT, FILLING HOLE E/ 5 STN
ODR | MORICHE O 10 | 2019-01-11 06:00 | 2019-01-11 10:30 | 1789 | 2019 | 1400 | 1407 | DRILLED 8 1/2" INTERMEDIATE HOLE FROM 1789 FT TO 2019 FT W/ 300 GPM, SPP: 700 PSI, RPM SURF/MM: 7/124, WOB: 4-5 KLB, MW: 9.1 PPG, FV: 49 SEC/QT LAST SURVEY @ 1928 FT, INCL: 30.59°, AZIM: 164.68°, TVD: 1765.95 FT, DLS: 0.37 °/100 FT PROJECTION TO BOTTOM (2019FT): INCL: 30.80°, AZIM: 165.20°, TVD: 1844.20 FT, DLS: 0.37°/100 FT.
ODR | MORICHE O 10 | 2019-01-11 10:30 | 2019-01-11 11:30 | 2019 | 2019 | 1500 | 1503 | PUMPED 30 BLS OF HI VIS PILL (MW: 9.1 PPG - FV: 120 SEC/QT) & CIRCULATED TO CLEAN HOLE W/ 300 GPM, SPP: 650 PSI
ODR | MORICHE O 10 | 2019-01-11 18:30 | 2019-01-11 19:00 | 2019 | 2019 | 1500 | 1503 | PUMPED 30 BLS OF HI VIS PILL (MW: 9.1 PPG - FV: 120 SEC/QT) & CIRCULATED TO CLEAN HOLE W/ 300 GPM, SPP: 650 PSI
ODR | MORICHE O 10 | 2019-01-11 11:30 | 2019-01-11 15:00 | 2019 | 2019 | 1100 | 1107 | CHECKED STATIC LEVEL. POOH BHA No 2 FREE FROM 2019 FT TO 201 FT.
ODR | MORICHE O 10 | 2019-01-11 | 2019-01-11 06:00 | 1378 | 1789 | 1400 | 1407 | DRILLED 8 1/2" INTERMEDIATE HOLE FROM 1378 FT TO 1789 FT W/ 300 GPM, SPP: 850 PSI, RPM SURF/MM: 50/104, WOB: 6-8 KLB, MW: 9.0 PPG, FV: 48 SEC/QT. LAST SURVEY @ 1739 FT, INCL: 31.60°, AZIM: 162.40°, TVD: 1603.50 FT, DLS: 1.24 °/100 FT
ODR | MORICHE O 10 | 2019-01-16 | 2019-01-16 03:00 | 2647 | 2647 | 1100 | 1107 | RIH CONVENTIONAL BHA W/6 1/8" BIT FROM 212FT TO 2647 FT. PUMPED 23.0 BBL VISCOUS BRINE (MW: 9.2 PPG - FV:60SEC) AND DISPLACED W/ 19,0 BLS BRINE. CHECKED STATIC LEVEL FOR 10 MIN. OK
ODR | MORICHE O 10 | 2019-01-16 08:30 | 2019-01-16 09:00 | 2647 | 2647 | 1700 | 1701 | CONDITIONED ROTARY TABLE. P/U HANDLING TOOLS TO RIH 5" SCREEN ASSEMBLY. HELD SAFETY MEETING TO RIH 5.0" SCREEN ASSEMBLY
ODR | MORICHE O 10 | 2019-01-16 22:00 | 2019-01-16 22:30 | 2647 | 2647 | 1500 | 1501 | PRE MIXED 8 BL OF HCl 7.5% FOR PICKLING + 24 BL HCl 10% + 10 BL GEL LINEAL + 160 BL OF FORMIATE BRINE
ODR | MORICHE O 10 | 2019-01-16 23:30 | 2019-01-17 | 2647 | 2647 | 2400 | 2401 | PERFORMED STIMULATION JOB, AS FOLLOWS: PUMPED IN DIRECT WAY 1.5 BBL OF HCl(10%) @ 1.5 BPM TO REMOVE CAKE PUMPED 10 BBL LINEAL GEL @ 1.2 BPM. PUMPED 23 BBL HCl (10%) @ 1.5 BPM - MAIN TREATMENT PUMPED IN DIRECT WAY 18 BLS OF BRINE @ 1.5 BPM TO DISPLACE HCl TO OPEN HOLE.
ODR | MORICHE O 10 | 2019-01-16 17:00 | 2019-01-16 19:30 | 2647 | 2647 | 1300 | 1304 | RIH 5.0" OD SCREEN ASSEMBLY W/ 3 1/2" DP FROM 679.95FT TO 2647 FT.
ODR | MORICHE O 10 | 2019-01-16 22:30 | 2019-01-16 23:00 | 2647 | 2647 | 1500 | 1501 | M/U CIRCULATION HEAD & TESTED SURFACE LINES W/ 1000, 2000, 3000 PSI, OK.
ODR | MORICHE O 10 | 2019-01-16 03:00 | 2019-01-16 04:00 | 2647 | 2647 | 1100 | 1110 | POOH CONVENTIONAL BHA FROM 2647 FT TO 2014 FT.
ODR | MORICHE O 10 | 2019-01-16 12:00 | 2019-01-16 13:00 | 2647 | 2647 | 1300 | 1303 | CONDITIONED ROTARY TABLE TO RIH 2 7/8" WASHPIPE. P/U HANDLING TOOLS, HYDRAULIC TONGUE & M/U FALSE TABLE.
ODR | MORICHE O 10 | 2019-01-16 23:00 | 2019-01-16 23:30 | 2647 | 2647 | 2400 | 2401 | PERFORMED PICKLING JOB AS FOLLOWS: PUMPED 2 BBL OF HCl 7.5 % + 10 BLS OF WATER TO DISPLACE ACID. ALIGNED WELL BY ANNULAR & CLOSED BOP. PUMPED 14 BLS OF FORMIATE BRINE, RETURNING ACID TO CASH TANK. R/D CIRCULATING HEAD & LINES.
ODR | MORICHE O 10 | 2019-01-16 09:00 | 2019-01-16 12:00 | 2647 | 2647 | 1200 | 1206 | M/U AND RIH 5" WASH DOWN SHOE (1.92) +5" PIN * PIN (5.61) + ORSS (1.24) + 2 JNT 5" BLIND PIPE (81.63) + 2 JT 5" SCREEN (71.15) + 1 PUP JOINT 5" (15) + 1 PUP JOINT 5" (10) + 1 JT 5" SCREEN (35.55) + EXPANSION JOINT (5,93) +1 JT SWELLABLE PACKER (15.21) + 4 JT 5" BLIND PIPE (148.7) + 2 JT 5" SCREEN (71.47) +1 JT SWELLABLE PACKER (15.23) + 1 PUP JOINT 5" (20.2) + 3 JTS 5" SCREEN (104.72) + 2 JT 5" BLIND PIPE (77.91) TOTAL: 680.23FT
ODR | MORICHE O 10 | 2019-01-16 04:00 | 2019-01-16 04:30 | 2647 | 2647 | 1500 | 1502 | DISPLACED MUD (POWER DRILL) BY 79 BLS CLEAN BRINE (9.2 PPG) IN CASED HOLE.
ODR | MORICHE O 10 | 2019-01-16 19:30 | 2019-01-16 22:00 | 2647 | 2647 | 1700 | 1701 | PERFORMED SAFETY MEETING W/ CREW PERSONAL & CLARIANT PERSONAL. M/U CLARIANT LINES.
ODR | MORICHE O 10 | 2019-01-16 13:00 | 2019-01-16 17:00 | 2647 | 2647 | 1100 | 1117 | RIH 2-7/8" WASH PIPE INTO SCREENS ASSEMBLY, AS FOLLOWS: 1 STINGER (4.32 FT) + 21 JTS x 2-7/8" TBG (662.63) + 1 PUP JT (13) FROM SURFACE TO 679.95. M/U SETTING TOOL & CONNECTED LANDING NIPPLE.
ODR | MORICHE O 10 | 2019-01-16 04:30 | 2019-01-16 08:30 | 2647 | 2647 | 1100 | 1107 | POOH CONVENTIONAL BHA FROM 2014 FT TO SURFACE.
ODR | MORICHE O 10 | 2019-01-13 15:30 | 2019-01-13 17:30 | 2019 | 2019 | 1100 | 1110 | CONT. M/U & RIH BHA No 3 FROM 57.32 FT TO 456.11 FT
ODR | MORICHE O 10 | 2019-01-13 12:00 | 2019-01-13 12:30 | 2019 | 2019 | 1700 | 1701 | HELD PRE-OPERATIONAL AND SAFETY MEETING TO M/U BHA No 3 W/ DIRECTIONAL TOOLS
ODR | MORICHE O 10 | 2019-01-13 12:30 | 2019-01-13 15:30 | 2019 | 2019 | 1400 | 1403 | M/U BHA No 3 W/ 6 1/8" PDC BIT, HALLIBURTON, TYPE FX55X, IADC:M423 S/N 12175688, JETS 1X11 + 4X12 + MUD MOTOR + FLOAT SUB + UBHO + NMDC TO 57.32 FT. PERFORMED SHALLOW TEST W/ PUMP No 1: 180 GPM - SPP: 400 PSI. OK
ODR | MORICHE O 10 | 2019-01-13 04:00 | 2019-01-13 06:00 | 2019 | 2019 | 1200 | 1214 | RELEASED LANDING JOINT. L/D BELL NIPPLE AND FLOW LINE
ODR | MORICHE O 10 | 2019-01-13 18:00 | 2019-01-13 18:30 | 2019 | 2019 | 1100 | 1110 | NPT. CONNECTED NEXT STAND TO CONTINUE RIH BHA#3 W/DIRECTIONAL TOOLS. ONCE TO RIH STAND #3 (456.11), OBSERVED BLOCK SHOCK WITH DRILL PIPE DUE ANNULAR PREVENTOR CLOSED, ELEVATORS OPENNED, AND THE PIPE WENT TO THE BOTTOM OF THE HOLE.
ODR | MORICHE O 10 | 2019-01-13 | 2019-01-13 04:00 | 2019 | 2019 | 2100 | 2106 | WOC - PERFORMED PRE-OPERATIONAL AND SAFETY MEETING TO N/D AND N/U BOPs
ODR | MORICHE O 10 | 2019-01-13 17:30 | 2019-01-13 18:00 | 2019 | 2019 | 1700 | 1706 | WELL KICK SIMULACRUM W/CREW PERSONAL. HELD PRE-OPERATIONAL AND SAFETY MEETING W/CREW PERSONAL (KERUI, CONTRACTORS, MANSAROVAR PERSONAL) ABOUT WELL KICK (STANDARD OF PROCEDURES & REQUIREMENTS ABOUT WELL KICK)
ODR | MORICHE O 10 | 2019-01-13 21:00 | 2019-01-14 | 2019 | 2019 | 1400 | 1403 | NPT: PERFORMED DIRECTIONAL TEST W/180GPM, 700 PSI W/O SUCCESS. POOH BHA #3 TO CHANGE DIRECTIONAL TOOLS.
ODR | MORICHE O 10 | 2019-01-13 06:00 | 2019-01-13 09:00 | 2019 | 2019 | 25
ODR | MORICHE O 10 | 2019-01-13 18:30 | 2019-01-13 21:00 | 2019 | 2019 | 1100 | 1110 | NPT: START TO FISH BHA#3 W/ OPEN TIP DRILL PIPE F/SURFACE T/1516.19 W/SUCCESS. POOH BHA#3 F/1516.19 T/SURFACE TO CHECK DIRECTIONAL TOOLS & 6 1/8" BIT.
ODR | MORICHE O 10 | 2019-01-13 09:00 | 2019-01-13 12:00 | 2019 | 2019 | 1000 | 1006 | INSTALLED 7 1/16"-3M-R45 X 7" BTC CASING HEAD. N/U DSA 7 1/16" - 3K-R45 X 11"- 5K-R53 + DRILLING SPOOL 11"-3K-R53 X 11"-5M-R54 + 11"-5K-R54 DOUBLE RAMS + ANNULAR BOP 11"-5K-R54. INSTALLED BELL NIPPLE AND FLOWLINE
ODR | MORICHE O 10 | 2019-01-10 06:00 | 2019-01-11 | 375 | 1346 | 1400 | 1407 | DRILLED 8 1/2" INTERMEDIATE HOLE FROM 375 FT TO 1378 FT W/ 300 GPM, SPP: 850 PSI, RPM SURF/MM: 70/124, WOB: 6-8 KLB, MW: 9.0 PPG, FV: 48 SEC/QT LAST SURVEY @ 1265 FT, INCL: 32.84°, AZIM: 159.41°, TVD: 1200.90 FT, DLS: 1.3 °/100 FT. PUMPED 30 BLS OF HI VIS PILL (MW: 8.9 PPG - FV: 120 SEC/QT) AT 841FT, 1300FT.
ODR | MORICHE O 10 | 2019-01-10 02:00 | 2019-01-10 06:00 | 252 | 375 | 1400 | 1407 | DRILLED 8 1/2" INTERMEDIATE HOLE FROM 252 FT TO 375 FT W/ 280GPM, SPP: 450 PSI, RPM SURF/MM: 50/99, WOB: 4-6 KLB, MW: 8.8 PPG, FV: 45 SEC/QT LAST SURVEY @ 321 FT, INCL: 3.47°, AZIM: 152.73, TVD:320.90 FT, DLS: 3.08 °/100 FT
ODR | MORICHE O 10 | 2019-01-10 | 2019-01-10 02:00 | 252 | 252 | 1900 | 1916 | NPT: REPAIR FLOWLINE BELL & INCLINATION BY PLUGGED.
OCM | MORICHE O 04 | 2009-07-05 18:30 | 2009-07-05 20:30 | 2482 | 2482 | 1200 | 1202 | PUMPED AHEAD 20 BB WATER + SODA CAUSTICA. DISPLACED MUD W/ 130 BB NaCl BRINE @ 2476 ft.W: 9.2 PPG.
OCM | MORICHE O 04 | 2009-07-05 15:00 | 2009-07-05 18:00 | 2482 | 2482 | 1800 | 1818 | REPAIRED MOTOR CHIDONG OF MUD PUMP. CHANGED FLEX COUPLING.
OCM | MORICHE O 04 | 2009-07-05 18:00 | 2009-07-05 18:30 | 2482 | 2482 | 1200 | 1202 | CIRCULATED HOLE @ 2476 ft.
OCM | MORICHE O 04 | 2009-07-05 20:30 | 2009-07-05 22:30 | 2482 | 2482 | 1100 | 1148 | POOH AND L/D 4.0" DP & STINGER FROM 2476 ft TO SURFACE.
OCM | MORICHE O 04 | 2009-07-05 13:00 | 2009-07-05 15:00 | 2482 | 2482 | 1100 | 1106 | RIH 4.0" DP LENGTH + 22 JTS STINGER + 1 FLUTE 2?" TBG FROM SURFACE TO 2476 FT. VERIFIED CLEAN BOTTOM, OK.
OCM | MORICHE O 04 | 2009-07-05 22:30 | 2009-07-06 | 2482 | 2482 | 1100 | 1143 | L/D 22 JTS + FLUTE x 2 ?" TUBING AS STINGER.
OCM | MORICHE O 04 | 2009-07-06 | 2009-07-06 01:00 | 2482 | 2482 | 1100 | 1126 | R/D KELLY, KELLY BUSHING AND L/D SWIVEL.
OCM | MORICHE O 04 | 2009-07-06 02:00 | 2009-07-06 04:00 | 2482 | 2482 | 1000 | 1005 | INSTALLED 7 1/16" x 3M PUMPING FLANGE W/ 3 ½" BTC BOX DOWN INSIDE x 3 ½" EUE 8RD PIN UP AND 3 ½" EUE 8RD PLUG. INSTALLED 2 x 2 1/16" 2M EXPANDING GATE VALVE. RELEASED RIG MEC 4 @ .04:00 HRS, DATE: JULY 06 th, 2009.
OCM | MORICHE O 04 | 2009-07-06 01:00 | 2009-07-06 02:00 | 2482 | 2482 | 1200 | 1214 | N/D BELL NIPPLE. ANNULAR BOP AND ADAPTER FLANGE.
ODR | MORICHE O 04 | 2009-06-27 | 2009-06-27 06:00 | 1875 | 2180 | 1400 | 1407 | DRILLED 8½" HOLE TANGENT SECTION FROM 1875 FT TO 2180 FT. SPM: 97, GPM: 340, RPM: 40, WOB: 10/12 KLb, SPP: 900 PSI. MW: 9.1 PPG. LAST SURVEY @ 2007 ft, INC: 24.00º, AZI: 79.36º. EFFECTIVE ROP: 78.39 FT/HR. GENERAL ROP: 50.83 FT/HR.
ODR | MORICHE O 04 | 2009-06-27 22:30 | 2009-06-28 | 2479 | 2479 | 1400 | 1401 | M/U & RIH BHA No.3 FROM SURFACE TO 1879 ft. BROKEN CIRCULATION EACH 700 ft, GPM: 300, SPP: 400 PSI.
ODR | MORICHE O 04 | 2009-06-27 17:30 | 2009-06-27 22:30 | 2479 | 2479 | 1100 | 1107 | POOH BHA No.2 W/ 4.0" DP FROM 2479 ft TO 95 ft. FILLED HOLE EACH 5 STANDS. L/D DIRECTIONAL TOOLS AND 8½" BIT. DULL GRADDING: 7/8/WT/A/E/2/RO/PR
ODR | MORICHE O 04 | 2009-06-27 06:00 | 2009-06-27 17:00 | 2180 | 2479 | 1400 | 1407 | DRILLED 8½" HOLE TANGENT SECTION FROM 2180 FT TO 2479 FT. SPM: 100, GPM: 350, RPM: 40, WOB: 12 KLb, SPP: 1100 PSI. MW: 9.2 PPG. LAST SURVEY @ 2479 ft, INC: 24.05º, AZI: 82.11º. EFFECTIVE ROP: 50 FT/HR. GENERAL ROP: 27.18 FT/HR. TARGET @ 2321.45 ft, 2.43 ft FROM PLAN, TVD 2207.30 ft.
ODR | MORICHE O 04 | 2009-06-27 17:00 | 2009-06-27 17:30 | 2479 | 2479 | 1500 | 1503 | CIRCULATED AND RECIPROCATED STRING @ 2479 ft.
ODR | MORICHE O 04 | 2009-06-30 23:00 | 2009-07-01 | 2482 | 2482 | 1000 | 1005 | N/D BELL NIPPLE, ANNULAR(11"- 3M)(R-53), ADAPTER SPOOL(11"- 2Mx3M) & 9 5/8" CSG. HEAD(11"x2M)(R-53) CUTTED 9-5/8" CSG. - INSTALLED CASING HEAD (7 1/16"x3M)(R-45).
ODR | MORICHE O 04 | 2009-06-30 | 2009-06-30 23:00 | 2482 | 2482 | 2100 | 2106 | WOC ON 7" CASING
ODR | MORICHE O 04 | 2009-06-28 07:00 | 2009-06-28 07:30 | 2482 | 2482 | 1800 | 1802 | PERFORMED SAFETY AND PRE-OPERATIONAL MEEETING W/ HALLIBURTON AND CREW. R/U HALLIBURTON E-LOGS TOOLS. RAN 8-1/2" OPEN HOLE E-LOGS
ODR | MORICHE O 04 | 2009-06-28 04:00 | 2009-06-28 06:00 | 2482 | 2482 | 1100 | 1107 | POOH BHA No. 3 FROM 2482 TO 1000 FT
ODR | MORICHE O 04 | 2009-06-28 20:30 | 2009-06-28 21:00 | 2482 | 2482 | 2100 | 2103 | PERFORMED SAFETY AND PRE-OPERATIONAL MEETING W/ SCHLUMBERBER SERVICES AND CREW. DISCUSSED BALANCED CEMENT PLUG PROGRAMME. PRESSURE TESTED SCHLUMBERGER SURFACE LINES W/1500 Psi - OK. PERFORMED BALANCED CEMENT PLUG JOB (BOTTOM @ 1920 ft AND TOP @ 1890 ft).
ODR | MORICHE O 04 | 2009-06-28 21:00 | 2009-06-28 22:00 | 2482 | 2482 | 2100 | 2103 | PUMPED 10.0 bbl OF FRESH WATER @ 2.0 BPM - MIXED AND PUMPED 6 BLS OF SLURRY- 12.6 PPG. DISPLACED W/ 16.5 BLS OF WATER @ 2.0 BPM.
ODR | MORICHE O 04 | 2009-06-28 | 2009-06-28 01:30 | 2479 | 2479 | 1100 | 1110 | RIH BHA No.3 FROM 1879 FT TO 2479 ft. BROKEN CIRCULATION EACH 700 ft, GPM: 300, SPP: 400 PSI.
ODR | MORICHE O 04 | 2009-06-28 17:00 | 2009-06-28 18:30 | 2482 | 2482 | 1500 | 1503 | CIRCULATED WELL @ 2482 FT TO CLEAN HOLE W/ 70 SPM - 245 GPM & 300 Psi. GEOLOGY DEPARTMENT BOGOTA DEFINED 7" CSG SHOE @ 1885 Ft & NO ISOLATED BOTTOM CEMENT PLUG. PUMPED 60.0 BLS OF SPECIAL HI-VISCOUS PILL (9.2 PPG, 400 sec FV) W/ 52 SPM - 182 GPM & 300 Psi.
ODR | MORICHE O 04 | 2009-06-28 07:30 | 2009-06-28 13:30 | 2482 | 2482 | 1800 | 1804 | RUN #1 HRI - MSFL - CAL - GR - SP - SDL - DSN. FROM 2482 FT TO 199 ft ( 9-5/8" CSG. SHOE )
ODR | MORICHE O 04 | 2009-06-28 13:30 | 2009-06-28 14:00 | 2482 | 2482 | 1800 | 1803 | R/D HALLIBURTON E-LOGS TOOLS
ODR | MORICHE O 04 | 2009-06-28 20:00 | 2009-06-28 20:30 | 2482 | 2482 | 2100 | 2101 | POSITIONED 3-1/2" OPEN DP TO 1920 FT. M/U 3-1/2" CIRCULATING HEAD AND CEMENT SURFACE LINES.
ODR | MORICHE O 04 | 2009-06-28 19:00 | 2009-06-28 20:00 | 2482 | 2482 | 1100 | 1116 | CIRCULATED IN DIRECT MODE @ 1860 FT EXCESS OF SPECIAL HI-VISC PILL. W/ 52 SPM - 182 GPM & 200 Psi.
ODR | MORICHE O 04 | 2009-06-28 14:00 | 2009-06-28 17:00 | 2482 | 2482 | 1100 | 1117 | RIH OPEN ENDED 3-1/2" DP FROM SURFACE TO 2482 FT
ODR | MORICHE O 04 | 2009-06-28 03:00 | 2009-06-28 03:30 | 2482 | 2482 | 1500 | 1501 | CIRCULATED AND CONDITIONED HOLE @ 2482 ft. SPM: 86, GPM: 300.
ODR | MORICHE O 04 | 2009-06-28 06:00 | 2009-06-28 07:00 | 2482 | 2482 | 1100 | 1107 | CONT. POOH BHA No. 3 FROM 1000 FT TO SURFACE
ODR | MORICHE O 04 | 2009-06-28 03:30 | 2009-06-28 04:00 | 2482 | 2482 | 1500 | 1503 | PUMPED 30 BB HI-VISC PILL FV: 150 SEC, MW: 9.2 PPG @ 2479 ft.
ODR | MORICHE O 04 | 2009-06-28 18:30 | 2009-06-28 19:00 | 2482 | 2482 | 1100 | 1116 | POOH 3-1/2" OPEN DP FROM 2482 FT TO 1860 FT
ODR | MORICHE O 04 | 2009-06-28 22:00 | 2009-06-28 23:00 | 2482 | 2482 | 1100 | 1116 | POOH 3-1/2" OPEN ENDED DP (SLOWLY) FROM 1920 FT TO 1700 FT
ODR | MORICHE O 04 | 2009-06-28 01:30 | 2009-06-28 03:00 | 2479 | 2482 | 1400 | 1406 | DRILLED FROM 2479 ft TO 2482 ft. ROP: 2 ft/hr. TD @ 2482 FT. SPM: 100, GPM:350, SPP: 700 PSI, RPM: 60, WOB: 12 KLb.
ODR | MORICHE O 04 | 2009-06-28 23:00 | 2009-06-29 | 2482 | 2482 | 1500 | 1503 | CIRCULATED IN DIRECT MODE @ 1700 FT - EXCESS OF CEMENT W/ SPM:52, GPM: 182 & SPP: 150 Psi. CEMENT IN PLACE @ 24:00 HRS.
ODR | MORICHE O 04 | 2009-07-03 16:00 | 2009-07-03 17:00 | 2482 | 2482 | 1200 | 1206 | CONNECTED AND RIH 19 x 2 ?" TUBING BTC AS STINGER STRING. TOTAL LENGTH : 592.33 ft.
ODR | MORICHE O 04 | 2009-07-03 17:00 | 2009-07-03 18:00 | 2482 | 2482 | 1300 | 1303 | INSTALLED GRAVEL PACKING TOOL .& LANDING NIPPLE.
ODR | MORICHE O 04 | 2009-07-03 06:00 | 2009-07-03 07:00 | 2482 | 2482 | 1500 | 1503 | CIRCULATED WELL @ 2403 FT TO CLEAN RETURNS- RECIPROCATING STRING.W/ 100 SPM - 279 GPM & 700 Psi. PUMPED 40.0 BLS OF SPECIAL HI-VISCOUS PILL (9.2 PPG, 120 sec FV) W/ 70 SPM - 195 GPM & 300 Psi.
ODR | MORICHE O 04 | 2009-07-03 23:00 | 2009-07-04 | 2482 | 2482 | 1100 | 1117 | PERFORMING GRAVEL PACKING JOB. GRAVEL PACKING 5½" LINER W/ 10-16 MESH FROM 1 SX TO 17 SX. 5.36% OF THEORICAL: 317 SX @ 4 MiN/SX. W/ SPM: 52, GPM: 182, GPM BY PASS: 72, GPM WELL: 110, SPP: 180 PSI, MW: 9.1 PPG, FV: 37 SEC.
ODR | MORICHE O 04 | 2009-07-03 | 2009-07-03 06:00 | 2482 | 2482 | 1400 | 1413 | RE- ENLARGED 6-1/8" TO 11" HOLE FROM 1890 FT TO 2382 FT- REAMED 2 TIMES EACH PIPE. W/ 100 SPM - 350 GPM & 1000 Psi, 100 RPM, AND WOB: 2-3 Klbs. ENLARGED & RE-ENLARGED 8-1/2" TO 11" HOLE FROM 2382 FT TO 2482 FT. (TOTAL DEPTH). REAMED 4 TIMES EACH PIPE. W/ 100 SPM - 350 GPM & 1000 Psi, 100 RPM, AND WOB: 2-3 Klbs.
ODR | MORICHE O 04 | 2009-07-03 21:30 | 2009-07-03 23:00 | 2482 | 2482 | 1500 | 1501 | CONDITIONING MUD: FV: 36 SEC, W: 9,0 PPG.
ODR | MORICHE O 04 | 2009-07-03 21:00 | 2009-07-03 21:30 | 2482 | 2482 | 1300 | 1303 | INSTALLED 3 ½" PACKING HEAD AND SURFACE LINES.
ODR | MORICHE O 04 | 2009-07-03 08:30 | 2009-07-03 12:00 | 2482 | 2482 | 1100 | 1107 | POOH BHA No 7 W/ 3½" DP FROM 2482 ft TO SURFACE. L/D 11" UNDERREAMER.P/U & M/U 5 1/2'' HANDLING EQUIPMENT.
ODR | MORICHE O 04 | 2009-07-03 18:00 | 2009-07-03 21:00 | 2482 | 2482 | 1100 | 1117 | RIH 5½" SLOTTED LINER W/ 4.0" DP FROM 658 ft @ 2479 ft. P/U 3 ft BOTTOM OF 5½" LINER @ 2143 ft.
ODR | MORICHE O 04 | 2009-07-03 12:00 | 2009-07-03 16:00 | 2482 | 2482 | 1200 | 1206 | RAN 5½" OD SLOTTED LINER N-80, 18 Lb/ft, 208 slot/ft, BTC, R-3 @ 658 ft. 5½" BULL PLUG 0,6 ft + 13 x 5½" SLOTTED LINER, 18 lb/ft, N-80, BTC. '+ 4 x 5½" LINER 8 lb/ft, N-80, BTC. + 2 NIPPLE M,B + 3 EXPANS. JT LENGTH LENGTH: 658 ft.
ODR | MORICHE O 04 | 2009-07-03 07:00 | 2009-07-03 08:30 | 2482 | 2482 | 1500 | 1503 | CONDITIONED MUD VISCOSITY FROM 65 SEC TO 45 SEC FV
ODR | MORICHE O 04 | 2009-06-24 02:00 | 2009-06-24 03:00 | 116 | 116 | 1100 | 1107 | POOH BHA No. 1 TO SURFACE & CLEAN BIT. RIH BHA No. 1 FROM SURFACE TO 116 FT.
ODR | MORICHE O 04 | 2009-06-24 10:00 | 2009-06-24 10:30 | 206 | 206 | 1500 | 1503 | PUMPED 30 BB HI VIS PILL FV: 120 SEC. CIRCULATED @ 206 ft.
ODR | MORICHE O 04 | 2009-06-24 07:30 | 2009-06-24 09:30 | 154 | 206 | 1400 | 1406 | CONT. DRILLING 12 ¼" HOLE W/ BHA No.1 FROM 154 Ft TO 206 Ft. SPM: 60, GPM: 210, SPP: 200 PSI, RPM: 100, WOB: 4/6 KLBS,. MW: 8.8 PPG, FV: 60 SEC.
ODR | MORICHE O 04 | 2009-06-24 14:00 | 2009-06-24 14:30 | 206 | 206 | 1500 | 1503 | CIRCULATED 9 ?" CASING AT 199 ft. SPM: 60, RECIPROCATED CASING. PERFORMED SAFETY MEETING AND TESTED SURFACE LINES W/ 1200 PSI. OK. PERFORMED 9 ?" CASING CEMENTING JOB @ 199 ft.
ODR | MORICHE O 04 | 2009-06-24 05:00 | 2009-06-24 07:30 | 154 | 154 | 1900 | 1916 | REVISED DAMAGE IN AUTOMATIC CHANGE BOX. CHANGING COUPLINGS OF AUTOMATIC CHANGE BOX.
ODR | MORICHE O 04 | 2009-06-24 | 2009-06-24 02:00 | 0 | 116 | 1400 | 1406 | DRILLED 12 ¼" HOLE W/ BHA No.1 FROM SURFACE TO 116 ft. SPM: 52, GPM: 182, SPP: 200 PSI, RPM: 100, WOB: 4/6 KLBS,. MW: 8.8 PPG, FV: 70 SEC. NOTE: BIT BALLING DUE TO CLAYS. PRESENTED LOW RATE OF PENETRATION.
ODR | MORICHE O 04 | 2009-06-24 13:00 | 2009-06-24 13:30 | 206 | 206 | 1200 | 1206 | CONNECTED 9 5/8" OD LANDING JOINT.
ODR | MORICHE O 04 | 2009-06-24 15:00 | 2009-06-24 23:00 | 206 | 206 | 2100 | 2106 | WOC: 09 HRS.
ODR | MORICHE O 04 | 2009-06-24 13:30 | 2009-06-24 14:00 | 206 | 206 | 2100 | 2101 | P/U AND M/U 9 ?" CEMENTING HEAD. INSTALLED SURFACE LINES.
ODR | MORICHE O 04 | 2009-06-24 10:30 | 2009-06-24 11:30 | 206 | 206 | 1100 | 1107 | POOH BHA No. 1 TO SURFACE. L/D 5 x 6 ¼'' DC, XO, BIT SUB AND 12 ¼" USED TRICONE BIT.
ODR | MORICHE O 04 | 2009-06-24 23:00 | 2009-06-25 | 206 | 206 | 2100 | 2106 | FINISHED WOC. L/D 9 5/8'' CEMENT HEAD AND SURFACE LINES. TESTED %LEL. OK.
ODR | MORICHE O 04 | 2009-06-24 04:00 | 2009-06-24 05:00 | 116 | 154 | 1400 | 1406 | DRILLED 12 ¼" HOLE W/ BHA No.1 FROM 116 Ft TO 154 Ft. SPM: 60, GPM: 210, SPP: 150 PSI, RPM: 100, WOB: 4/6 KLBS,. MW: 8.8 PPG, FV: 70 SEC.
ODR | MORICHE O 04 | 2009-06-24 12:00 | 2009-06-24 13:00 | 206 | 206 | 1200 | 1206 | 9 ?" FLOAT SHOE, 1.60 ft + 5 x 9 ?" JTS CASING, 43.5 Lb/ft, N-80, BTC R-3, 184.91 ft.
ODR | MORICHE O 04 | 2009-06-24 03:00 | 2009-06-24 04:00 | 116 | 116 | 1900 | 1916 | PRESENTED LOW REVOLUTION OF ROTARY TABLE. CHANGED AIR HOSE IS BROKEN.CIRCULATED TO CHECK THE RETURN FLOW . OK.
ODR | MORICHE O 04 | 2009-06-24 09:30 | 2009-06-24 10:00 | 206 | 206 | 1500 | 1503 | CIRCULATED @ 206 ft. SPM: 60, GPM: 210, SPP: 200 PSI.
ODR | MORICHE O 04 | 2009-06-24 11:30 | 2009-06-24 12:00 | 206 | 206 | 1200 | 1204 | P/U AND M/U 9 ?" HANDLING EQUIPMENT TO RUN 9 ?" OD CASING. RAN 9 ?" OD CASING, 36.0 Lb/ft, K-55, BTC @ 199 ft.
ODR | MORICHE O 04 | 2009-06-24 14:30 | 2009-06-24 15:00 | 206 | 206 | 2100 | 2104 | PUMPED 10 BB OF WATER AT 3.0 BPM, MIXED AND PUMPED 40 BB OF CEMENT 14.2 PPG CLASS "G". DISPLACED W/ 13,5 BB OF WATER AT 3.0 BPM. BACK FLOW: 0.25 BL.OBSERVED RETURNS 15 BB OF CEMENT, 14.2 PPG. CIP: CEMENT IN PLACE AT 15:00 HRS.
ODR | MORICHE O 04 | 2009-07-02 11:30 | 2009-07-02 23:00 | 2482 | 2482 | 1400 | 1413 | ENLARGED 8-1/2" TO 11" HOLE FROM 1965 FT TO 2382 FT- (100 ft ABOVE TD. BASAMENT FORMATION). REAMED 2 TIMES EACH PIPE. W/ 100 SPM - 350 GPM & 1000 Psi, 100 RPM, AND WOB: 2-3 Klbs.
ODR | MORICHE O 04 | 2009-07-02 06:00 | 2009-07-02 08:30 | 2482 | 2482 | 1100 | 1110 | RIH BHA No. 7 W/ 4" DP FROM SURFACE TO 1890 FT.
ODR | MORICHE O 04 | 2009-07-02 09:30 | 2009-07-02 11:30 | 2482 | 2482 | 1900 | 1916 | CHANGED VALVE & PISTON RUBBER OF MUD PUMP DUE TO PRESSURE REDUCTION. CLEANED FILTER OF MUD PUMP.
ODR | MORICHE O 04 | 2009-07-02 23:30 | 2009-07-03 | 2482 | 2482 | 1100 | 1107 | POOH BHA No.7 FROM 2382 FT TO 1890 FT
ODR | MORICHE O 04 | 2009-07-02 08:30 | 2009-07-02 09:30 | 2482 | 2482 | 1400 | 1413 | ENLARGED 8-1/2" TO 11" HOLE FROM 1890 FT TO 1965 FT. REAMED 2 TIMES EACH PIPE. W/ 100 SPM - 350 GPM & 1000 Psi, 100 RPM, AND WOB: 2-3 Klbs.
ODR | MORICHE O 04 | 2009-07-02 05:30 | 2009-07-02 06:00 | 2482 | 2482 | 1400 | 1401 | P/U & M/U BHA No.7 W/ 11" UNDERREAMER AND TESTED ON SURFACE W/ GPM: 139 & SPP: 150 Psi. - O.K.
ODR | MORICHE O 04 | 2009-07-02 | 2009-07-02 01:00 | 2482 | 2482 | 1700 | 1701 | R/U HALLIBURTON E-LOGS TOOLS. HOLD SAFETY AND PRE-OPERATIONAL MEETING TO CASED HOLE E-LOGS.
ODR | MORICHE O 04 | 2009-07-02 23:00 | 2009-07-02 23:30 | 2482 | 2482 | 1500 | 1503 | CIRCULATED WELL @ 2382 FT TO CLEAN RETURNS- RECIPROCATING STRING
ODR | MORICHE O 04 | 2009-07-02 05:00 | 2009-07-02 05:30 | 2482 | 2482 | 1800 | 1803 | R/D HALLIBURTON E-LOGS TOOLS.
ODR | MORICHE O 04 | 2009-07-02 01:00 | 2009-07-02 05:00 | 2482 | 2482 | 1800 | 1810 | RAN: CASTV-CBL-GR-CCL FROM 1880 ft (7" CSG. SHOE) TO 199 ft (9-5/8" CSG. SHOE).
ODR | MORICHE O 04 | 2009-06-25 18:00 | 2009-06-26 | 538 | 823 | 1400 | 1407 | DRILLED 8½" HOLE SECTION BUILDING ANGLE FROM 538 FT TO 823 ft. SPM: 86, GPM: 300, RPM: 40, WOB: 6/8 KLb, SPP: 500 PSI. MW: 8.8 PPG. LAST SURVEY @ 772 ft, INC: 13.31º, AZI: 79.23º. EFFECTIVE ROP: 82.60 FT/HR. GENERAL ROP: 47.5 FT/HR.
ODR | MORICHE O 04 | 2009-06-25 08:30 | 2009-06-25 09:00 | 206 | 206 | 1400 | 1410 | DRILLED HARD CEMENT FROM 194 ft TO 206 ft.. SPM: 55, GPM: 193, WOB: 2/3 KLb.
ODR | MORICHE O 04 | 2009-06-25 05:00 | 2009-06-25 07:30 | 206 | 206 | 1100 | 1110 | RIH DIRECTIONAL BHA No.2 TO 172 FT. (TOP OF CEMENT)
ODR | MORICHE O 04 | 2009-06-25 10:00 | 2009-06-25 12:00 | 206 | 285 | 1400 | 1407 | DRILLED 8½" HOLE VERTICAL SECTION FROM 206 ft TO 285 ft. KOP: 285 ft.
ODR | MORICHE O 04 | 2009-06-25 07:30 | 2009-06-25 08:00 | 206 | 206 | 1400 | 1410 | DRILLED HARD CEMENT FROM 172 ft TO 194 ft. SPM: 55, GPM: 193, WOB: 2/3 KLb.
ODR | MORICHE O 04 | 2009-06-25 03:30 | 2009-06-25 04:30 | 206 | 206 | 1400 | 1403 | P/U AND M/U BHA No.2 DIRECTIONAL STRING: 8 ½" TRC BIT, 6 ¾" MUD MOTOR
ODR | MORICHE O 04 | 2009-06-25 08:00 | 2009-06-25 08:30 | 206 | 206 | 2000 | 2003 | PERFORMED CIT, CASING INTEGRITY TEST AND BOP TEST W/ 600 PSI @ 194 ft DURING 10 MIN.OK.
ODR | MORICHE O 04 | 2009-06-25 | 2009-06-25 02:00 | 206 | 206 | 1000 | 1006 | INSTALLED 9 5/8" CASING HEAD 11"x 2M, R-53-BTC. N/U DRILLING SPOOL 11" x 2M x 5M
ODR | MORICHE O 04 | 2009-06-25 02:00 | 2009-06-25 03:00 | 206 | 206 | 1000 | 1001 | N/U PIPE RAM BOP 11" x 5M. INSTALLED KILL LINE, BELL NIPPLE AND FLOW LINE.
ODR | MORICHE O 04 | 2009-06-25 09:00 | 2009-06-25 10:00 | 206 | 206 | 1500 | 1503 | CIRCULATED WELL @ 206 ft. PUMPED 15 BLS WATER. DISPLACED WATER BY 8.8 PPG MUD @ SPM: 68, GPM: 258.
ODR | MORICHE O 04 | 2009-06-25 04:30 | 2009-06-25 05:00 | 206 | 206 | 1400 | 1403 | TESTED DIRECTIONAL MUD MOTOR W/ 300 GPM, 300 PSI. OK.
ODR | MORICHE O 04 | 2009-06-25 12:00 | 2009-06-25 18:00 | 285 | 538 | 1400 | 1407 | DRILLED 8½" HOLE SECTION BUILDING ANGLE FROM 285 FT (KOP) TO 538 ft.SPM: 86, GPM: 300, RPM: 40, WOB: 6/8 KLb, SPP: 500 PSI. MW: 8.8 PPG. LAST SURVEY @ 487 ft, INC: 7.00º, AZI: 82.48º. EFFECTIVE ROP: 101.60 FT/HR. GENERAL ROP: 44 FT/HR.
ODR | MORICHE O 04 | 2009-06-25 03:00 | 2009-06-25 03:30 | 206 | 206 | 1700 | 1701 | PREOPERATIONAL AND SECURIT MEETING BY WEATHERFORD.
ODR | MORICHE O 04 | 2009-06-26 15:30 | 2009-06-27 | 1622 | 1875 | 1400 | 1407 | DRILLED 8½" HOLE TANGENT SECTION FROM 1622 FT TO 1875 FT. SPM: 97, GPM: 340, RPM: 40, WOB: 10/12 KLb, SPP: 900 PSI. MW: 9.1 PPG. LAST SURVEY @ 1817 ft, INC: 24.06º, AZI: 82.98º. EFFECTIVE ROP: 45.54 FT/HR. GENERAL ROP: 29.76 FT/HR.
ODR | MORICHE O 04 | 2009-06-26 07:00 | 2009-06-26 08:30 | 1279 | 1279 | 1900 | 1916 | CHANGED VALVE TO MUD PUMP DUE TO DROP PRESSURE.
ODR | MORICHE O 04 | 2009-06-26 | 2009-06-26 07:00 | 823 | 1279 | 1400 | 1407 | DRILLED 8½" HOLE SECTION BUILDING ANGLE FROM 823 FT TO 1279 ft. (EOB). SPM: 92, GPM: 322, RPM: 40, WOB: 8/10 KLb, SPP: 500 PSI. MW: 8.8 PPG. LAST SURVEY @ 1279 ft, INC: 21.71º, AZI: 82.15º. EFFECTIVE ROP: 112.90 FT/HR. GENERAL ROP: 57.5 FT/HR.
ODR | MORICHE O 04 | 2009-06-26 08:30 | 2009-06-26 15:30 | 1279 | 1622 | 1400 | 1407 | DRILLED 8½" HOLE TANGENT SECTION FROM 1279 FT TO 1622 FT. SPM: 90, GPM: 315, RPM: 40, WOB: 10/12 KLb, SPP: 800 PSI. MW: 9.0 PPG. LAST SURVEY @ 1532 ft, INC: 23.25º, AZI: 80.61º. EFFECTIVE ROP: 91.36 FT/HR. GENERAL ROP: 57.5 FT/HR.
ODR | MORICHE O 04 | 2009-07-04 18:30 | 2009-07-04 19:00 | 2482 | 2482 | 1500 | 1503 | CIRCULATE IN DIRECT WAY TO FACILITE GRAVEL ACCOMODATION.
ODR | MORICHE O 04 | 2009-07-04 14:00 | 2009-07-04 18:30 | 2482 | 2482 | 1100 | 1117 | GRAVEL PACKING 5½" LINER W/ 10-16 MESH FROM 210 SX TO 280 SX. 88% OF THEORICAL: 317 SX @ 4 MiN/SX. W/ SPM: 52, GPM: 182, GPM BY PASS: 72, GPM WELL: 110, SPP: 180 PSI, MW: 9.0 PPG, FV: 37 SEC.
ODR | MORICHE O 04 | 2009-07-04 19:00 | 2009-07-04 23:30 | 2482 | 2482 | 1100 | 1117 | GRAVEL PACKING 5½" LINER W/ 10-16 MESH FROM 280 SX TO 350 SX. 111% OF THEORICAL: 317 SX @ 4 MiN/SX. W/ SPM: 52, GPM: 182, GPM BY PASS: 72, GPM WELL: 110, SPP: 180 PSI, MW: 9.0 PPG, FV: 37 SEC.
ODR | MORICHE O 04 | 2009-07-04 06:00 | 2009-07-04 08:30 | 2482 | 2482 | 1100 | 1117 | GRAVEL PACKING 5½" LINER W/ 10-16 MESH FROM 99 SX TO 140 SX. 44% OF THEORICAL: 317 SX @ 4 MiN/SX. W/ SPM: 52, GPM: 182, GPM BY PASS: 72, GPM WELL: 110, SPP: 180 PSI, MW: 9.0 PPG, FV: 37 SEC.
ODR | MORICHE O 04 | 2009-07-04 08:30 | 2009-07-04 09:00 | 2482 | 2482 | 1500 | 1503 | CIRCULATE IN DIRECT WAY TO FACILITE GRAVEL ACCOMODATION.
ODR | MORICHE O 04 | 2009-07-04 13:30 | 2009-07-04 14:00 | 2482 | 2482 | 1500 | 1503 | CIRCULATE IN DIRECT WAY TO FACILITE GRAVEL ACCOMODATION.
ODR | MORICHE O 04 | 2009-07-04 23:30 | 2009-07-05 | 2482 | 2482 | 1500 | 1503 | CIRCULATE IN DIRECT WAY TO FACILITE GRAVEL ACCOMODATION.
ODR | MORICHE O 04 | 2009-07-04 04:00 | 2009-07-04 06:00 | 2482 | 2482 | 1100 | 1117 | GRAVEL PACKING 5½" LINER W/ 10-16 MESH FROM 70 SX TO 99 SX. 31% OF THEORICAL: 317 SX @ 4 MiN/SX. W/ SPM: 52, GPM: 182, GPM BY PASS: 72, GPM WELL: 110, SPP: 180 PSI, MW: 9.0 PPG, FV: 37 SEC.
ODR | MORICHE O 04 | 2009-07-04 09:00 | 2009-07-04 13:30 | 2482 | 2482 | 1100 | 1117 | GRAVEL PACKING 5½" LINER W/ 10-16 MESH FROM 140 SX TO 210 SX. 66% OF THEORICAL: 317 SX @ 4 MiN/SX. W/ SPM: 52, GPM: 182, GPM BY PASS: 72, GPM WELL: 110, SPP: 180 PSI, MW: 9.0 PPG, FV: 37 SEC.
ODR | MORICHE O 04 | 2009-07-04 | 2009-07-04 03:30 | 2482 | 2482 | 1100 | 1117 | PERFORMING GRAVEL PACKING JOB. GRAVEL PACKING 5½" LINER W/ 10-16 MESH FROM 17 SX TO 70 SX. 22% OF THEORICAL: 317 SX @ 4 MiN/SX. W/ SPM: 52, GPM: 182, GPM BY PASS: 72, GPM WELL: 110, SPP: 180 PSI, MW: 9.0 PPG, FV: 37 SEC.
ODR | MORICHE O 04 | 2009-07-04 03:30 | 2009-07-04 04:00 | 2482 | 2482 | 1500 | 1503 | CIRCULATE IN DIRECT WAY TO FACILITE GRAVEL ACCOMODATION.
ODR | MORICHE O 04 | 2009-07-01 | 2009-07-01 02:30 | 2482 | 2482 | 1200 | 1214 | N/U BOP ANNULAR(11'- 3M) - INSTALLED BELL NIPPLE & FLOW LINE - CONNECTED HYDRAULIC LINES. INSTALLED KILL AND FILL LINES.
ODR | MORICHE O 04 | 2009-07-01 10:30 | 2009-07-01 11:00 | 2482 | 2482 | 1500 | 1503 | CIRCULATED WELL @ 1890 ft. DISPLACED WATER BY MUD. W/ 72 SPM, 200 GPM, SPP: 300 psi.
ODR | MORICHE O 04 | 2009-07-01 10:00 | 2009-07-01 10:30 | 2482 | 2482 | 1400 | 1410 | CONT. DRILLING CEMENT AND 7" CSG SHOE FROM 1880 ft TO 1890 ft. W/72 SPM - 200 GPM & 450 Psi, 40 RPM AND WOB: 3-5 Klbs.
ODR | MORICHE O 04 | 2009-07-01 18:30 | 2009-07-01 21:30 | 2482 | 2482 | 1100 | 1117 | RIH BHA No.6 W/ 7" SCRAPPER FROM SURFACE TO 1880 FT (5 FT ABOVE 7" CSG SHOE). RECIPROCATING THE LAST 4 - STANDS.
ODR | MORICHE O 04 | 2009-07-01 12:00 | 2009-07-01 13:30 | 2482 | 2482 | 1400 | 1410 | DRILLED BALANCED CEMENT PLUG FROM 1890 ft TO 1934 ft.- FREE STRING INTO 8-1/2" HOLE @ 1934 FT. W/ 74 SPM - 206 GPM & 650 Psi, 60 RPM AND WOB: 3-5 Klbs.
ODR | MORICHE O 04 | 2009-07-01 03:30 | 2009-07-01 04:30 | 2482 | 2482 | 1400 | 1403 | CONT. M/U BHA No.5 W/ 4-3/4" DIRECTIONAL TOLS, 4 JTS * 4-3/4" DC, 4-3/4" JAR, 2 JTS * 4-3/4" DC
ODR | MORICHE O 04 | 2009-07-01 21:30 | 2009-07-01 22:00 | 2482 | 2482 | 1500 | 1503 | CIRCULATED WELL @ 1880 ft TO CLEAN RETURNS ON SURFACE W/ 100 SPM, 279 GPM& 500 Psi.
ODR | MORICHE O 04 | 2009-07-01 22:00 | 2009-07-02 | 2482 | 2482 | 1100 | 1116 | POOH BHA No.6 W/ 3-1/2" DP FROM 1880 ft TO SURFACE. L/D 7" SCRAPPER, BIT SUB & 6-1/8" BIT.
ODR | MORICHE O 04 | 2009-07-01 11:00 | 2009-07-01 12:00 | 2482 | 2482 | 1500 | 1503 | CLEAN OUT CHANNELS AND MUD PILL TANK
ODR | MORICHE O 04 | 2009-07-01 14:30 | 2009-07-01 15:30 | 2482 | 2482 | 1500 | 1503 | CIRCULATED WELL @ 2482 ft TO CLEAN RETURNS ON SURFACE FREE OF CEMENT W/ 70 SPM, 195 GPM : AND 600 Psi - CONDITIONING MUD IN HOLE
ODR | MORICHE O 04 | 2009-07-01 13:30 | 2009-07-01 14:30 | 2482 | 2482 | 1100 | 1110 | RIH BHA No.5 W/ 3-1/2" D P- FREE STRING INTO 8-1/2" HOLE FROM 1934 ft TO 2482 ft (BOTTOM).
ODR | MORICHE O 04 | 2009-07-01 15:30 | 2009-07-01 18:30 | 2482 | 2482 | 1400 | 1404 | POOH BHA No.5 FROM 2403 ft TO SURFACE. L/D 6-1/8" USED BIT.AND 4--3/4" DIRECTIONAL TOOLS
ODR | MORICHE O 04 | 2009-07-01 03:00 | 2009-07-01 03:30 | 2482 | 2482 | 1400 | 1403 | P/U & M/U BHA No. 5 W/ 6-1/8'' USED ROCK BIT, 4- 3/4" MUD MOTOR - PRESSURE TESTED ON SURFACE. W/72 SPM - 200 GPM & 220 Psi - OK.
ODR | MORICHE O 04 | 2009-07-01 06:00 | 2009-07-01 08:00 | 2482 | 2482 | 1100 | 1110 | CONT. RIH BHA No.5 W/ 3- 1/2" D.P. FROM 1000 Ft TO 1845 Ft. TAGGED TOP OF CEMENT @ 1845 FT.
ODR | MORICHE O 04 | 2009-07-01 04:30 | 2009-07-01 06:00 | 2482 | 2482 | 1100 | 1110 | RIH BHA No.5 W/ 3- 1/2" D.P. 301.97 TO 1000 Ft
ODR | MORICHE O 04 | 2009-07-01 02:30 | 2009-07-01 03:00 | 2482 | 2482 | 1700 | 1701 | HOLD SAFETY AN D PRE-OPERATIONAAL MEETING W/CREW AND WEATHERFORD
ODR | MORICHE O 04 | 2009-07-01 09:30 | 2009-07-01 10:00 | 2482 | 2482 | 2000 | 2003 | PERFORMED BOP AND 7" CASING PRESSURE INTEGRITY TEST W/ 800 Psi DURING 5 MIN. - GOOD TEST
ODR | MORICHE O 04 | 2009-07-01 08:00 | 2009-07-01 09:30 | 2482 | 2482 | 1400 | 1410 | DRILLED CEMENT, PLUGS AND 7" FLOAT COLLAR W/ WATER FROM 1845 ft TO 1880 ft. W/72 SPM - 200 GPM & 450 Psi, 40 RPM AND WOB: 3-5 Klbs.
ODR | MORICHE O 04 | 2009-06-29 19:30 | 2009-06-29 20:30 | 2482 | 2482 | 1500 | 1503 | CIRCULATED 7" CASING @ 1885 FT - RECIPROCATING STRING - 5 FT W/ 80 SPM - 223 GPM CONDITIONING MUD IN HOLE (45 SEC FV)
ODR | MORICHE O 04 | 2009-06-29 21:00 | 2009-06-29 22:00 | 2482 | 2482 | 2100 | 2104 | BATCH MIXED 44.0 BLS OF LEAD SLURRY - 16.2 PPG AND 38.0 BLS OF TAIL SLURRY - 14.2 PPG
ODR | MORICHE O 04 | 2009-06-29 12:30 | 2009-06-29 15:00 | 2482 | 2482 | 1100 | 1107 | POOH BHA No.4 W/ 3-1/2" DP FROM 1890 FT TO SURFACE L/D 5" HWDP, XO, 6 JTS * 6-1/2" DC, BIT SUB & 8-1/2" BIT
ODR | MORICHE O 04 | 2009-06-29 20:30 | 2009-06-29 21:00 | 2482 | 2482 | 2100 | 2104 | PERFORMED SAFETY AND PRE-OPERATIONAL MEETING W/ SCHLUMBERGER AND CREW. DISCUSSED 7" OD CASING CEMENTING JOB. PRESSURE TESTED CEMENTING SURFACE LINES W/ 1500 Psi - GOOD TEST.
ODR | MORICHE O 04 | 2009-06-29 03:00 | 2009-06-29 07:00 | 2482 | 2482 | 2100 | 2106 | CONTINUED WOC
ODR | MORICHE O 04 | 2009-06-29 23:00 | 2009-06-30 | 2482 | 2482 | 2100 | 2106 | WOC ON 7" CASING
ODR | MORICHE O 04 | 2009-06-29 07:00 | 2009-06-29 08:00 | 2482 | 2482 | 1900 | 1916 | BASIC UNIT ENGINE NO STARTED. MECHANIC REVISED ENGINE. OK
ODR | MORICHE O 04 | 2009-06-29 | 2009-06-29 03:00 | 2482 | 2482 | 2100 | 2106 | WOC - POOH 3-1/2" DP FROM 1700 FT TO SURFACE
ODR | MORICHE O 04 | 2009-06-29 19:00 | 2009-06-29 19:30 | 2482 | 2482 | 2100 | 2101 | P/U AND M/U 7" CEMENTING HEAD - INSTALLED CEMENTING SURFACE LINES.
ODR | MORICHE O 04 | 2009-06-29 10:30 | 2009-06-29 11:30 | 2482 | 2482 | 1400 | 1410 | DRILLED CEMENT FROM 1846 FT TO 1890 FT (THEORIC TOP OF BALANCED CEMENT PLUG) W/ 60 SPM - 210 GPM & 300 Psi, WOB: 2-3 Klbs, 60 RPM.
ODR | MORICHE O 04 | 2009-06-29 15:30 | 2009-06-29 16:00 | 2482 | 2482 | 1700 | 1701 | HOLD SAFETY AND PRE-OPERATIONAL MEETING W/ CONTRACTOR. TO RUN 7" CASING. RAN 7" OD CASING, 23 lbs/ft, N-80, BTC R-3.
ODR | MORICHE O 04 | 2009-06-29 08:00 | 2009-06-29 10:30 | 2482 | 2482 | 1100 | 1110 | CONT. RIH BHA No. 4 W/ 4" DP FROM SURFACE TO 1846 FT.TAGGED TOP OF BALANCED CEMENT PLUG @ 1846 FT. (44 FT ABOVE THEORICAL TOP OF BALANCED CMT PLUG).
ODR | MORICHE O 04 | 2009-06-29 22:00 | 2009-06-29 23:00 | 2482 | 2482 | 2100 | 2104 | DROPPED 7" BOTTOM PLUG PUMPED PRE-FLUX AS FOLLOW: 40.0 BLS OF CW7 @ 5.0 BPM AND 40.0 BLS OF(11.5 PPG) MUDPUSHII @ 5.0 BPM. PUMPED 44.0 BLS OF LEAD SLURRY - 14.2 PPG, CEMENT "G" CLASS @ 4.5 BPM. AND PUMPED 38.0 BLS OF TAIL SLURRY - 16.2 PPG, CEMENT "G" CLASS @ 4.5 BPM. DROPPED 7" TOP PLUG - DISPLACED CEMENT SLURRY W/ 60.0 BLS FRESH WATER @ 5.0 BPM, 12.6 BLS FRESH WATER @ 3.0 BPM TOTAL 72.6 BLS - SET TOP PLUG AND TESTED 7" CASING W/ 1500 Psi. BACK FLOW: 0.50 BLS - RETURNS ON SURFACE: 12.0 BLS SLURRY - 14.0 PPG. CEMENT IN PLACE @ 23:00 Hrs.
ODR | MORICHE O 04 | 2009-06-29 16:00 | 2009-06-29 19:00 | 2482 | 2482 | 1200 | 1206 | 7" FLOAT SHOE (0.90) + 1 JTS * 7" CSG, 23 lbs/ft, N-80, BTC (37.50') + 7" FLOAT COLLAR (1.48') + 49 JTS * 7" CSG - 23 lbs/ft, N-80, BTC (1807.97') + 2 PUP JOINT (24.65 FT) '+ 7" LANDING JOINT (12.50') TO 1885 FT. - 7" OD CASING SHOE @ 1885 FT
ODR | MORICHE O 04 | 2009-06-29 11:30 | 2009-06-29 12:30 | 2482 | 2482 | 1500 | 1503 | CIRCULATED WELL @ 1890 FT TO CLEAN HOLE - CONDITIONING MUD IN HOLE (45 SEC FV) TO RUN 7" CASING W/ 60 SPM - 210 GPM & 300 Psi.
ODR | MORICHE O 04 | 2009-06-29 15:00 | 2009-06-29 15:30 | 2482 | 2482 | 1200 | 1204 | P/U AND M/U 7" HANDLING EQUIPMENT - INSTALLED 7" HYDRAULIC TONG
ODR | MORICHE O 04 | 2009-07-05 06:00 | 2009-07-05 07:00 | 2482 | 2482 | 1100 | 1116 | POOH 4.0" DP, GRAVEL PACKER AND STINGER FROM 810 ft TO SURFACE
ODR | MORICHE O 04 | 2009-07-05 | 2009-07-05 02:30 | 2482 | 2482 | 1100 | 1117 | GRAVEL PACKING 5½" LINER W/ 10-16 MESH FROM 350 SX TO 385 SX. 121% OF THEORICAL: 317 SX @ 4 MiN/SX. W/ SPM: 52, GPM: 182, GPM BY PASS: 72, GPM WELL: 110, SPP: 180 PSI, MW: 9.0 PPG, FV: 37 SEC. SCREEN OUT W/ 121% OF THEORICAL: 317 SX.
ODR | MORICHE O 04 | 2009-07-05 10:30 | 2009-07-05 13:00 | 2482 | 2482 | 1100 | 1116 | POOH 4.0" DP + SETTING TOOL + 2 7/8" TBG FROM 1817 ft TO SURFACE.
ODR | MORICHE O 04 | 2009-07-05 02:30 | 2009-07-05 03:30 | 2482 | 2482 | 1500 | 1504 | REVERSE CIRCULATION TO CLEAN RETURNS.
ODR | MORICHE O 04 | 2009-07-05 07:00 | 2009-07-05 09:30 | 2482 | 2482 | 1300 | 1303 | P/U AND M/U 5½" x 7" METAL SEAL AND 7" SETTING TOOL. RIH W/4.0" DP TO 1817 ft.
ODR | MORICHE O 04 | 2009-07-05 10:00 | 2009-07-05 10:30 | 2482 | 2482 | 1300 | 1304 | RELEASED 5½" x 7" METAL SEAL SETTING TOOL. TOP OF METAL SEAL @ 1817 ft.
ODR | MORICHE O 04 | 2009-07-05 03:30 | 2009-07-05 04:00 | 2482 | 2482 | 1300 | 1304 | RELEASING GRAVEL PACKER TOOL W/ 8 TURNS TO RIGHT. OK. TOP OF 5½" LINER @ 1818 ft.
ODR | MORICHE O 04 | 2009-07-05 09:30 | 2009-07-05 10:00 | 2482 | 2482 | 1100 | 1115 | SET METAL SEAL W/ 8 KLb OF WEIGHT, CHECKED W/ 5 Klb TENSION. OK.
ODR | MORICHE O 04 | 2009-07-05 04:00 | 2009-07-05 06:00 | 2482 | 2482 | 1100 | 1116 | POOH 4.0" DP, GRAVEL PACKER AND STINGER FROM 2410 ft TO 810 FT.
OCM | MORICHE O 08 | 2014-11-27 17:30 | 2014-11-27 18:00 |  |  | 3000 | 3015 | MOBILIZED FB TTP FROM MOR R-06 TO MOR O-08. (DISTANCE: 3.2 KM)
OCM | MORICHE O 08 | 2014-11-27 18:30 | 2014-11-27 19:30 |  |  | 2200 | 2201 | UNINSTALLED 3-1/2" PLUG. INSTALLED ROD HANDLING EQUIPMENT, PUMPING TEE, MASTER VALVE & BOP OF WELL HEAD. TEST PUMP ON SURFACE, OK.
OCM | MORICHE O 08 | 2014-11-27 18:00 | 2014-11-27 18:30 |  |  | 2200 | 2210 | PERFORMED RIG UP.
OCM | MORICHE O 08 | 2014-11-27 19:30 | 2014-11-27 23:00 |  |  | 2200 | 2202 | RUNNING PUMPING STRING, FROM SURFACE TO 2281,32 FT, AS FOLLOW: 1 INSERT PUMP PCP 25-200-18-6-2, TYPE: CONVENTIONAL, S/N: # 146M57- 238 * 150 DIT 146 + 1 PONY ROD 3/4" x 8 FT + 89 SUCKER ROD 1" x 25 FT (2.225 FT) + 1 PONY ROD 7/8"X4FT 1 POLLISHED ROD 1 1/4" x 26 FT.
OCM | MORICHE O 08 | 2014-11-27 23:00 | 2014-11-28 |  |  | 2200 | 2203 | SEATTED PUMP. INSTALLED PCP HEAD. SPACED W/3 FT INSTRUCTION BY HQE COMPANY TECHNICAL.
OCM | MORICHE O 08 | 2014-11-28 01:00 | 2014-11-28 01:30 |  |  | 3000 | 3005 | PERFORMED RIG DOWN.
OCM | MORICHE O 08 | 2014-11-28 | 2014-11-28 01:00 |  |  | 1100 | 1118 | INSTALLED PCP HEAD & FLANGE.
ODR | MORICHE O 08 | 2014-11-20 02:30 | 2014-11-20 03:30 | 2455 | 2455 | 1200 | 1206 | CONNECTED 1 JT 7" CASING (38.45 FT) + LANDING JOINT (12.47 FT). 7" CSG SHOE @ 1895 FT.
ODR | MORICHE O 08 | 2014-11-20 | 2014-11-20 01:30 | 2455 | 2455 | 1200 | 1206 | RAN 7"CSG F/ 1390 TO 2455 FT AS FOLLOW: (1 FORMATION PACKER SHOE (2.9') + 1 JT * 7"CSG (37.00') + BAFFLE COLLAR (1.05') + 15 JTS * 7"CSG (523.54')+ 1 PUP JOINTS (20.00')+ 10 JTS* 7"CSG (187.54') +1 PUP JOINTS (10.10')+ 15 JTS*7"CSG(702.03')
ODR | MORICHE O 08 | 2014-11-20 03:30 | 2014-11-20 06:00 | 2455 | 2455 | 2100 | 2107 | SET 7" FORMATION PACKER SHOE W/ 1060 PSI, OK. STARTED 7"CASING CEMENT JOB AS FOLLOWS: DROPPED 7" BOTTOM PLUG PUMPED 30 BBL OF MUD FLUSH @ 7 BPM. PUMPED 50 BBL OF BIOZAN @ 7 BPM. PUMPED 20 BBL OF SUPERFLUSH @ 7 BPM. PUMPED 10 BBL OF FRESH WATER @ 7 BPM. MIXED AND PUMPED 141 BBL OF CEMENT SLURRY OF 16 PPG @ 5 BPM. DROPPED 7" TOP PLUG. DISPLACED CEMENT W/ 50 BBL OF FRESH WATER @ 6-3 BPM. , FINAL WORKING PRESSURE 1100 PSI, SET TOP PLUG. REMARKS: BACK FLOW 0.5 BBL, NO RETURNS CEMENT. CIP @ 06:00
ODR | MORICHE O 08 | 2014-11-20 01:30 | 2014-11-20 02:30 | 2455 | 2455 | 1500 | 1503 | CIRCULATED TO CLEAN HOLE & CONDITIONED MUD TO PERFORM 7"CASING CEMENTING JOB. W/ FLOW 210 GPM, 150 PSI
ODR | MORICHE O 08 | 2014-11-20 06:00 | 2014-11-21 | 2455 | 2455 | 1000 | 1010 | W.O.C 7"CASING.
ODR | MORICHE O 08 | 2014-11-16 | 2014-11-16 06:00 | 1106 | 1394 | 1400 | 1407 | DRILLED 8-1/2" DIRECTIONAL HOLE F/ 1106 FT TO 1394 FT (KOP @ 284) FOOTAGE: 288 FT AVG ROP: 48.0 FT/HR, PARAMETERS: FLOW: 350 GPM, SPP: 1200 + 100 PSI, ROTARY: 50 RPM + WOB: 2-4 KLBS. LAST SURVEY: 1374 FT (MD), INC: 27.80 DEGREES, AZMT 51.70 DEGREES, DLS 2.59
ODR | MORICHE O 08 | 2014-11-16 06:00 | 2014-11-16 12:00 | 1394 | 1709 | 1400 | 1407 | DRILLED 8-1/2" DIRECTIONAL HOLE F/ 1394 FT TO 1709 FT (KOP @ 284) FOOTAGE: 315 FT AVG ROP: 52.5 FT/HR, PARAMETERS: FLOW: 400 GPM, SPP: 1300 + 100 PSI, ROTARY: 50 RPM + WOB: 2-4 KLBS. LAST SURVEY: 1692 FT (MD), INC: 25.5 DEGREES, AZMT 45.70 DEGREES, DLS 2.90
ODR | MORICHE O 08 | 2014-11-16 12:30 | 2014-11-16 18:00 | 1709 | 2028 | 1400 | 1407 | DRILLED 8-1/2" DIRECTIONAL HOLE F/ 1709 FT TO 2028 FT (KOP @ 284) FOOTAGE: 319 FT AVG ROP: 53.1 FT/HR, PARAMETERS: FLOW: 400 GPM, SPP: 1400 + 100 PSI, ROTARY: 50 RPM + WOB: 4-6 KLBS. LAST SURVEY: 1692 FT (MD), INC: 25.5 DEGREES, AZMT 45.70 DEGREES, DLS 2.90
ODR | MORICHE O 08 | 2014-11-16 12:00 | 2014-11-16 12:30 | 1709 | 1709 | 1500 | 1502 | DISPLACED @ 1709 FT OLD MUD BY FREE SOLIDS MUD (MW: 9 PPG, FV: 60 SEC) W/ FLOW: 280 GPM & SPP: 1000 PSI.
ODR | MORICHE O 08 | 2014-11-16 18:00 | 2014-11-17 | 2028 | 2176 | 1400 | 1407 | DRILLED 8-1/2" DIRECTIONAL HOLE F/ 2028 FT TO 2176 FT (KOP @ 284) FOOTAGE: 148 FT AVG ROP: 24.6 FT/HR, PARAMETERS: FLOW: 367 GPM, SPP: 1400 + 100 PSI, ROTARY: 50 RPM + WOB: 4-6 KLBS. LAST SURVEY: 2072 FT (MD), INC: 26.6 DEGREES, AZMT 53.40 DEGREES, DLS 0.38
ODR | MORICHE O 08 | 2014-11-22 14:00 | 2014-11-22 19:30 | 2455 | 2455 | 1800 | 1804 | RAN CASED HOLE E-LOGS: USIT - CBL - VDL - GR - CCL.
ODR | MORICHE O 08 | 2014-11-22 21:00 | 2014-11-22 23:00 | 2455 | 2455 | 1100 | 1110 | M/U BHA No.7 CONVENTIONAL W/ 6 1/8" TRICONIC BIT + BIT SUB + 4 JTS 4-3/4 DC + 4 3-/4 DRILLING JAR + 2 JTS 4-3/4 DC + 11 JTS 3 1/2"DP + 7" SCRAPER + PUP JOINT AND RIH W/58 JTS 3 1/2"DP FROM SURFACE TO 2455 FT.(TD)
ODR | MORICHE O 08 | 2014-11-22 13:30 | 2014-11-22 14:00 | 2455 | 2455 | 1700 | 1701 | HELD PREOPERATIONAL SAFETY MEETING BY SLB LOGGING CREW.
ODR | MORICHE O 08 | 2014-11-22 08:00 | 2014-11-22 08:30 | 2455 | 2455 | 1500 | 1503 | PUMPED & CIRCULATED 30 BBLS OF VISCOUS PILL (120 SEG, 9.0 PPG). CIRCULATED TO CLEAN RETURNS
ODR | MORICHE O 08 | 2014-11-22 23:00 | 2014-11-23 | 2455 | 2455 | 1500 | 1502 | PUMPED 53 BBL VISCOUS BRINE (9.4 PPG, 45 SEC) AND DISPLACED W/ 17 BLS WATER. CHECKED STATIC LEVEL FOR 10 MIN. OK.
ODR | MORICHE O 08 | 2014-11-22 | 2014-11-22 08:00 | 2116 | 2455 | 1400 | 1407 | DRILLING 6-1/8" SIDE TRACK HOLE SECTION FROM 2116 FT TO 2455 FT. ROP: 42.37 FT/HR PARAMETERS: SPM: 70; GPM: 250; SPP: 1450 PSI; RPM: 40; WOB: 4-5 KLBS. MUD DENSITY: 9.3 PPG; VISCOSITY: 53 SEC. W/U: 38 Klbs; W/R: 30 Klbs, W/D: 25 Klbs. LAST SURVEY @ 2455; TVD: 1948 FT; INC: 26.40°; AZI: 53.10°; DLS: 0°/100 FT.
ODR | MORICHE O 08 | 2014-11-22 12:00 | 2014-11-22 13:30 | 2455 | 2455 | 1100 | 1110 | POOH & L/D BHA No. 6 DIRECTIONAL FROM 57.77 FT TO SURFACE
ODR | MORICHE O 08 | 2014-11-22 09:30 | 2014-11-22 12:00 | 2455 | 2455 | 1100 | 1107 | POOH BHA No. 6 FREE FROM 2455 FT TO 57.77 FT FILLING EACH 5 STANDS
ODR | MORICHE O 08 | 2014-11-22 08:30 | 2014-11-22 09:00 | 2455 | 2455 | 1100 | 1107 | PERFORMED CONDITIONING TRIP: POOH BHA No. 6 FROM 2455 FT TO 1895 FT. RIH BHA No. 6 FROM 1895 FT TO 2455 FT.
ODR | MORICHE O 08 | 2014-11-22 19:30 | 2014-11-22 21:00 | 2455 | 2455 | 1300 | 1307 | CUT 40' AND SLIP 20' OF DRILLING LINE
ODR | MORICHE O 08 | 2014-11-22 09:00 | 2014-11-22 09:30 | 2455 | 2455 | 1500 | 1503 | CIRCULATED TO CLEAN RETURNS. W/ 320 GPM & 1400 PSI
ODR | MORICHE O 08 | 2014-11-15 05:00 | 2014-11-15 06:00 | 211 | 211 | 1500 | 1502 | DISPLACED WATER BY MUD MW:8.9, VISCOSITY: 48. REMARKS: WASHED CHANNELS
ODR | MORICHE O 08 | 2014-11-15 12:00 | 2014-11-15 18:00 | 501 | 851 | 1400 | 1407 | DRILLED 8-1/2" DIRECTIONAL HOLE F/ 501 FT TO 851 FT (KOP @ 284) FOOTAGE: 350 FT AVG ROP: 58.3 FT/HR, PARAMETERS: FLOW: 350 GPM, SPP: 1200 + 100 PSI, ROTARY: 50 RPM + WOB: 2-4 KLBS. LAST SURVEY: 800 FT (MD), INC: 16.00 DEGREES, AZMT 49.5 DEGREES, DLS 2.91
ODR | MORICHE O 08 | 2014-11-15 06:00 | 2014-11-15 12:00 | 211 | 501 | 1400 | 1407 | DRILLED 8-1/2" DIRECTIONAL HOLE F/ 211 FT TO 501 FT (KOP @ 284 FT) FOOTAGE: 290 FT AVG ROP: 48.3 FT/HR, PARAMETERS: FLOW: 360 GPM, SPP: 1100 + 100 PSI, ROTARY: 50 RPM + WOB: 4-6 KLBS. LAST SURVEY: 481 FT (MD), INC: 4.20 DEGREES, AZMT 53.40 DEGREES, DLS 1.7
ODR | MORICHE O 08 | 2014-11-15 02:00 | 2014-11-15 03:00 | 211 | 211 | 1100 | 1110 | CONTINUED RIH DIRECTIONAL BHA No 2 F/ 64' TO 162' WHERE FOUND TOP OF CEMENT.
ODR | MORICHE O 08 | 2014-11-15 03:00 | 2014-11-15 04:30 | 211 | 211 | 1400 | 1410 | DRILLED EXCESS OF CEMENT F/ 162'TO 200 FT (5 FT ABOVE 9-5/8"CSG SHOE) W/ FLOW: 320 GPM, SPP: 650 PSI, ROTARY: 40 RPM, WOB: 2-4 KLBS. PERFORMED CIT W/ 800 PSI BY 10 MIN OK.
ODR | MORICHE O 08 | 2014-11-15 | 2014-11-15 00:30 | 211 | 211 | 1700 | 1701 | PERFORMED PRE-OPERATIONAL AND SAFETY MEETING TO M/U BHA No. 2 & DRILL 8-1/2" HOLE SECTION.
ODR | MORICHE O 08 | 2014-11-15 18:00 | 2014-11-16 | 851 | 1106 | 1400 | 1407 | DRILLED 8-1/2" DIRECTIONAL HOLE F/ 851 FT TO 1106 FT (KOP @ 284) FOOTAGE: 255 FT AVG ROP: 42.5 FT/HR, PARAMETERS: FLOW: 370 GPM, SPP: 1200 + 100 PSI, ROTARY: 50 RPM + WOB: 2-4 KLBS. LAST SURVEY: 1056 FT (MD), INC: 22.0 DEGREES, AZMT 53.10 DEGREES, DLS 4.29
ODR | MORICHE O 08 | 2014-11-15 00:30 | 2014-11-15 02:00 | 211 | 211 | 1400 | 1406 | CONNECTED 8-1/2" PDC BIT , TFA: 0.512, CONNECTED & ORIENTED 6-3/4" DOWNHOLE MOTOR (28.45') + 6-3/4" UBHO (2.98') + 6-3/4" NMDC (30.91') TOTAL LENGHT RAN: 64', TESTED DOWNHOLE MOTOR TEST W/ 350 GPM & 800 PSI OK.
ODR | MORICHE O 08 | 2014-11-15 04:30 | 2014-11-15 05:00 | 211 | 211 | 1400 | 1410 | DRILLED EXCESS OF CEMENT AND SHOE F/ 200 FT TO 211 FT.
ODR | MORICHE O 08 | 2014-11-17 23:30 | 2014-11-18 | 2455 | 2455 | 1100 | 1107 | POOH BHA No 2 2455 FT TO 2340 FT. NO OBSERVED RESTRICTIONS.
ODR | MORICHE O 08 | 2014-11-17 | 2014-11-17 09:30 | 2176 | 2455 | 1400 | 1407 | DRILLED 8-1/2" DIRECTIONAL HOLE F/ 2176 FT TO 2455FT (TD), FOOTAGE: 279 FT AVG ROP: 29.4 FT/HR, PARAMETERS: FLOW: 320 GPM, SPP: 1450 + 350 PSI, ROTARY: 30 RPM + WOB: 2-4 KLBS. LAST SURVEY PROJECTION TO THE BIT: 2455 FT (MD), INC: 24.89 DEGREES, AZMT 50.31 DEGREES, DLS 0.85 REMARKS: DISTANCE TO TARGET: 4.61 FT CENTER TO CENTER (2.60 FT DOWN & 0.5 FT LEFT)
ODR | MORICHE O 08 | 2014-11-17 22:30 | 2014-11-17 23:30 | 2455 | 2455 | 1500 | 1503 | PUMPED 30 BBL OF VISCOUS PILL & CIRCULATED TO CLEAN HOLE W/ FLOW: 380 GPM SPP: 1900 PSI
ODR | MORICHE O 08 | 2014-11-17 10:00 | 2014-11-17 13:00 | 2455 | 2455 | 1100 | 1110 | POOH BHA No. 2 FROM 2455 FT TO SURFACE. TIGHT POINTS @ 1611FT, 1580 FT, 1166 FT, 750 FT, 719 FT CONNECTED KELLY & WORKED RESTRICTION W/ 40 RPM & 330 GPM.
ODR | MORICHE O 08 | 2014-11-17 13:00 | 2014-11-17 22:30 | 2455 | 2455 | 1100 | 1110 | RIH BHA No. 2 F/ 205 FT TO 2316 FT (TD). 655 FT,701 FT, 719 FT,733 FT, 943 FT, 1007 FT, 1038 FT,1102 FT, 1325 FT, 1357 FT, 1389 FT, 1421 FT, 1484 FT, 1753 FT, 1827 FT TIGHT POINTS @ CONNECTED KELLY & WORKED RESTRICTION W/ 40 RPM & 330 GPM.
ODR | MORICHE O 08 | 2014-11-17 09:30 | 2014-11-17 10:00 | 2455 | 2455 | 1500 | 1503 | PUMPED 30 BBL OF VISCOUS PILL & CIRCULATED TO CLEAN HOLE W/ FLOW: 350 GPM SPP: 1400 PSI
ODR | MORICHE O 08 | 2014-11-18 08:00 | 2014-11-18 09:30 | 2455 | 2455 | 1800 | 1805 | R/D SLB OPEN HOLE LOG TOOLS.
ODR | MORICHE O 08 | 2014-11-18 03:30 | 2014-11-18 04:30 | 2455 | 2455 | 1700 | 1701 | PERFORMED PRE-OPERATIONAL & SAFETY MEETING TO RUN OPEN HOLE LOGS, DISCCUSS W/ ALL CREW AND CONTRACTORS. R/U SLB OPEN HOLE LOG TOOLS.
ODR | MORICHE O 08 | 2014-11-18 | 2014-11-18 03:30 | 2455 | 2455 | 1100 | 1107 | POOH BHA No 2 2340 FT TO SURFACE. BIT 0-1-WT-A-X-I-BT-TD. NO OBSERVED RESTRICTIONS
ODR | MORICHE O 08 | 2014-11-18 09:30 | 2014-11-18 14:30 | 2455 | 2455 | 1100 | 1107 | PERFORMED CONDITIONING TRIP. RIH BHA No. 3 FROM SURFACE TO 2455 FT. TIGHT POINTS @ 1100FT, 1150 FT, 1170 FT, 1210 FT, 1300 FT, 1330 FT, 2020 FT, 2040 FT . CONNECTED KELLY & WORKED RESTRICTION W/ 80 RPM & 280 GPM.
ODR | MORICHE O 08 | 2014-11-18 19:00 | 2014-11-19 | 2455 | 2455 | 1100 | 1116 | TOOK 9 PRESSURE POINTS AT FOLLOWING DEPTHS (FT): 2388, 2384, 2364, 2299, 2142, 2114, 2103, 2099, 2038, REMARKS: 6 GOOD TEST (66%), 1 LOW PERMEABILITY (6%), 1 DRY TEST (6%), 1 LOW SEAL (6%)
ODR | MORICHE O 08 | 2014-11-18 18:00 | 2014-11-18 19:00 | 2455 | 2455 | 1800 | 1806 | R/U HALLIBURTON OPEN HOLE LOG TOOLS TO TAKE PRESSURE POINTS.
ODR | MORICHE O 08 | 2014-11-18 14:30 | 2014-11-18 17:30 | 2455 | 2455 | 1100 | 1107 | POOH BHA No 3 2340 FT TO SURFACE. BIT 1-1-WT-A-E-I-NO-TD. NO OBSERVED RESTRICTIONS
ODR | MORICHE O 08 | 2014-11-18 04:30 | 2014-11-18 08:00 | 2455 | 2455 | 1800 | 1804 | RAN OPEN HOLE LOGS PI-MSFL-CNL-LDL-CALI-GR-SP F/ 2455 FT TO 206 FT.
ODR | MORICHE O 08 | 2014-11-18 17:30 | 2014-11-18 18:00 | 2455 | 2455 | 1700 | 1701 | PERFORMED PRE-OPERATIONAL & SAFETY MEETING W/ HALLIBURTON CREW
ODR | MORICHE O 08 | 2014-11-21 09:00 | 2014-11-21 11:30 | 1945 | 1945 | 1400 | 1407 | RIH BHA No.5 FROM 1893 FT TO 1945 FT, UNDER PARAMETER AS FOLLOW: WOB: 1-2, RPM: 40, 72 STK, 252 GPM, 520 PSI TO TRY TO FOUND ORIGINAL HOLE W/O SUCCES. DECIDED POOH BHA No.5 AND CHANGE BY DIRECTIONAL STRING.
ODR | MORICHE O 08 | 2014-11-21 06:00 | 2014-11-21 07:00 | 2455 | 2455 | 1300 | 1306 | REPAIR LEAK BELL NIPPLE
ODR | MORICHE O 08 | 2014-11-21 | 2014-11-21 03:30 | 2455 | 2455 | 1700 | 1701 | HOLD SAFETY AND PRE-OPERATIONAL MEETING W/ CREW. N/D ANNULAR (11"- 5M - R54) + PIPE RAM & BLIND PREVENTOR (11" -5M - R54), N/D DRILLING SPOOL (11"- 5M - R54), N/D 9 5/8" CSGHEAD (3M). INSTALLED BELL NIPPLE & FLOW LINE -CONNECTED HYDRAULIC LINES.
ODR | MORICHE O 08 | 2014-11-21 03:30 | 2014-11-21 04:30 | 2455 | 2455 | 1100 | 1101 | M/U & RIH BHA CONVENTIONAL No. 5 W/ 6-1/8" TRIC BIT TO 221 FT
ODR | MORICHE O 08 | 2014-11-21 04:30 | 2014-11-21 06:00 | 2455 | 2455 | 1100 | 1111 | CONTINUED RIH BHA No. 5 W/ 6-1/8" TRIC BIT TO 1854 FT, BAFFLE COLLAR
ODR | MORICHE O 08 | 2014-11-21 11:30 | 2014-11-21 14:00 | 1945 | 1945 | 1100 | 1108 | POOH BHA No.5 FROM 1945 FT TO SURFACE
ODR | MORICHE O 08 | 2014-11-21 08:00 | 2014-11-21 08:30 | 2455 | 2455 | 2000 | 2003 | PERFORMED CIT @ 1890 FT. TESTED ANNULAR BOP W/400 PSI & 800 PSI. AND TESTED PIPE RAM W/ 500 PSI & 1000 PSI. SUCCESSFUL TEST.
ODR | MORICHE O 08 | 2014-11-21 14:00 | 2014-11-21 14:30 | 1945 | 1945 | 1400 | 1405 | SAFETY DRILL
ODR | MORICHE O 08 | 2014-11-21 07:00 | 2014-11-21 08:00 | 2455 | 2455 | 1400 | 1410 | CONT. DRILLED W/WATER BAFLE COLLAR AND HARD CEMENT FROM 1854 TO 1890 FT WITH THE FOLLOW PARAMETERS: WITH 72 SPM, 252 GPM, 500 PSI, WOB 4-6, RPM 50.
ODR | MORICHE O 08 | 2014-11-21 08:30 | 2014-11-21 09:00 | 2455 | 2455 | 1400 | 1410 | CONT. DRILLED HARD CEMENT FROM 1890 FT TO 1893 FT DISPLACED WATER BY 9.2 PPG, 52 SEG DRILLING MUD.
ODR | MORICHE O 08 | 2014-11-21 14:30 | 2014-11-21 16:30 | 1945 | 1945 | 1400 | 1410 | M/U AND RUN BHA No.6 W/ 4 3/4" MOTOR & MWD TO FOUND ORIGINAL HOLE. RIH BHA No.6 TO 266.36 FT
ODR | MORICHE O 08 | 2014-11-21 16:30 | 2014-11-21 19:00 | 1945 | 1945 | 1100 | 1110 | RIH BHA No. 6 W/ 4 3/4" MOTOR & MWD FROM 266.36 FT TO 1945 FT, LAST DEPTH REACHED.
ODR | MORICHE O 08 | 2014-11-21 23:00 | 2014-11-22 | 2116 | 2116 | 1100 | 1111 | FAILED DRAWWORKS BRAKE. ADJUSTED THE DRAWWORKS BRAKE
ODR | MORICHE O 08 | 2014-11-21 19:00 | 2014-11-21 23:00 | 1945 | 2116 | 1400 | 1407 | DRILLING 6-1/8" SIDE TRACK HOLE SECTION FROM 1945 FT TO 2116 FT. ROP: 42.75 FT/HR PARAMETERS: SPM: 71; GPM: 250; SPP: 1450 PSI; RPM: 40; WOB: 4-5 KLBS. MUD DENSITY: 9.2 PPG; VISCOSITY: 46 SEC. W/U: 40 Klbs; W/R: 25 Klbs, W/D: 20 Klbs. LAST SURVEY @ 2070; TVD: 1948 FT; INC: 25.40°; AZI: 52.30°; DLS: 3.75°/100 FT.
ODR | MORICHE O 08 | 2014-11-14 18:00 | 2014-11-14 20:00 | 211 | 211 | 1000 | 1009 | PERFORMING BOP TEST W/ TEST PUMP AS FOLLOW: TESTED ANNULAR PREVENTER VS HYDRAULIC HCR & CHECK VALVE OF KILL LINE W/ 500 PSI & 1100 PSI BY 5 / 10 MIN OK, TESTED PIPE RAM VS MANUAL HCR & CHECK VALVE OF KILL LINE W/ 500 PSI & 1300 PSI BY 5 / 10 MIN OK, TESTED PIPE RAMS VS ALL 9 VALVES OF CHOQUE MANIFOLD W/ 400 & 1500 PSI BY 5 / 10 MIN OK.
ODR | MORICHE O 08 | 2014-11-14 14:00 | 2014-11-14 18:00 | 211 | 211 | 1000 | 1005 | INSTALLED CASING HEAD 9-5/8" x 3M, DRILLING SPOOL 11" x 5M R54. N/U BOP´s STACK: PIPE RAM & BLIND RAM 11"x 5M R54, ANNULAR BOP 11" x 5M. INSTALLED BELL NIPPLE.
ODR | MORICHE O 08 | 2014-11-14 09:30 | 2014-11-14 10:00 | 211 | 211 | 1500 | 1503 | CONNECTED 9-5/8" CEMENTING HEAD W/ TOP PLUG & CEMENTING LINES. CIRCULATED & CONDITIONED MUD W/ 60 SPM; FLOW: 197 GPM; SPP: 80 PSI, OK. YP: 15 LB / 100 FT^2. PERFORMED PRE-OPERATIONAL & SAFETY MEETING TO CASING 9-5/8"
ODR | MORICHE O 08 | 2014-11-14 05:30 | 2014-11-14 06:30 | 211 | 211 | 1100 | 1107 | CHECKED STATIC LEVEL. POOH BHA No. 1 FROM 211 FT TO SURFACE.
ODR | MORICHE O 08 | 2014-11-14 12:00 | 2014-11-14 14:00 | 211 | 211 | 2100 | 2106 | WOC: WHILE WOC, RIG DOWN CEMENTING TOOLS. CLEANED WELL CELLAR & ROTARY TABLE. DISCONNECTED FLOW-LINE. CUTTED BELL NIPPLE. INSTALLED LANDING PLATE. DISCONNECTED CEMENTING HEAD, LANDING JOINT & BELL NIPPLE, OK.
ODR | MORICHE O 08 | 2014-11-14 05:00 | 2014-11-14 05:30 | 211 | 211 | 1500 | 1503 | PUMPED AND CIRCULATED 30 BBL OF VISCOUS PILL (120 SEC; 8.8 PPG) AND CIRCULATED TO CLEAN HOLE.
ODR | MORICHE O 08 | 2014-11-14 10:00 | 2014-11-14 12:00 | 211 | 211 | 2100 | 2104 | PERFORMED 9-5/8" CEMENTIG JOB AS FOLLOW: TESTED LINES W/ 500 & 3000 PSI WHILE 5 MIN, OK. PUMPED 20 BBL OF FRESH WATER @ 5 BBL MIN. MIXED AND PUMPED 42 BLS OF CEMENT SLURRY - 14.6 PPG CLASS "G" CEMENT @ 4 BPM. DROPPED TOP PLUG. DISPLACED CEMENT W/ 15 BBLS OF FRESH WATER @ 2.0 BPM. RETURNED 10 BBL OF 14.5 PPG. BACK FLOW: 0.5 BBLS.
ODR | MORICHE O 08 | 2014-11-14 07:30 | 2014-11-14 09:30 | 211 | 211 | 1200 | 1206 | CONNECTED 9-5/8" FLOAT SHOE (1.40') + 5 x 9-5/8" CSG JOINT 40 LBS/FT K-55 BTC R-3 (190.06) CONNECTED LANDING JOINT (14.63'), SHOE @ 206 FT
ODR | MORICHE O 08 | 2014-11-14 06:30 | 2014-11-14 07:00 | 211 | 211 | 1200 | 1204 | P/U HANDLING EQUIPMENT TO RUN 9-5/8" CASING.
ODR | MORICHE O 08 | 2014-11-14 | 2014-11-14 05:00 | 0 | 211 | 1400 | 1406 | SPUDDED DAY: RIG MEC-04 ON MORICHE O-08 @ 00:00 HRS, NOVEMBER 14th, 2014. DRILLED 12 ¼" HOLE SECTION W/ BHA No. 1 FROM SURFACE TO 210 FT. PARAMETERS: 260 GPM, 190 PSI, WOB 5-6 KLBS, 80 RPM. RECIPROCATED IN TWO TIMES.
ODR | MORICHE O 08 | 2014-11-14 07:00 | 2014-11-14 07:30 | 211 | 211 | 1700 | 1701 | PERFORMED PRE-OPERATIONAL & SAFETY MEETING TO RUN 9 5/8" CSG.
ODR | MORICHE O 08 | 2014-11-14 21:30 | 2014-11-15 | 211 | 211 | 1400 | 1410 | CLENEAD CEMENT INTO KELLY RAT HOLE AND SINGLE JOINT RAT HOLE
ODR | MORICHE O 08 | 2014-11-14 20:00 | 2014-11-14 21:30 | 211 | 211 | 1300 | 1307 | CUT AND SLIP 40' OF DRILLING LINE.
ODR | MORICHE O 08 | 2014-11-23 14:30 | 2014-11-23 17:00 | 2455 | 2455 | 1100 | 1116 | POOH 3.5" DP FROM 1826 FT TO SURFACE.
ODR | MORICHE O 08 | 2014-11-23 03:00 | 2014-11-23 04:00 | 2455 | 2455 | 1700 | 1701 | R/U HANDLING EQUIPMENT TOOLS TO RUN 5" ANTONOIL SCREENS DESING AND PERFORMED SAFETY & PRE-OPERATIONAL MEETING
ODR | MORICHE O 08 | 2014-11-23 | 2014-11-23 00:30 | 2455 | 2455 | 1100 | 1108 | POOH BHA No. 7 W/ SCRAPER FROM 2455 FT TO 1845 FT.
ODR | MORICHE O 08 | 2014-11-23 18:30 | 2014-11-23 20:00 | 2455 | 2455 | 1300 | 1304 | M/U METAL SEAL W/ SETTING TOOL & RIH 3-1/2" 3-1/2" DP F/ SURFACE TO 1826 FT. METAL SEAL TOP @ 1826 FT
ODR | MORICHE O 08 | 2014-11-23 10:30 | 2014-11-23 14:30 | 2455 | 2455 | 1700 | 1701 | PERFORMED PIKLING AS FOLLOW: TESTED LINES W/ 500 & 3000 PSI. PUMPED 4 BBLS OF HCL (7.5%) @ 1 BPM. DISPLACED W/ 16 BBLS OF BRINE @ 1 BPM. CIRCULATED IN REVERSE MODE TO RETURN BACK ACID ON CATCH TANK. PERFORMED STIMULATION JOB: CLOSED PIPE RAMS. PUMPED 10 BBL OF LINEAL GEL WGA @ 1.0 BPM. PUMPED IN DIRECT MODE 9 BBLS OF HCL (10%) TO 1.0 BPM. PUMPED 23 BBL OF BRINE IN DIRECT TO 1.0 BPM TO DISPLACED HCL TO OPEN HOLE. ALLOWED THE INTERACTION BETWEEN ACID AND FORMATION (1.0 HR). PUMPED IN DIRECT MODE 88 BLS OF BRINE TO 3.0 BPM TO NEUTRAL RETURNS (pH: 7)
ODR | MORICHE O 08 | 2014-11-23 00:30 | 2014-11-23 01:00 | 2455 | 2455 | 1500 | 1502 | DISPLACED MUD BY 74 BBL CLEAN BRINE (9.2 PPG)
ODR | MORICHE O 08 | 2014-11-23 06:30 | 2014-11-23 07:30 | 2455 | 2455 | 1100 | 1116 | RIH TBG OF 2-7/8" AS STINGER (3.00 FT) + 19 JOINTS 2-7/8" TUBING (588.16 FT) + 1 PUP JOINT 2-7/8" (29.0 FT) INTO 5" MESH RITE F/ SURFACE TO 617.16 FT.
ODR | MORICHE O 08 | 2014-11-23 10:00 | 2014-11-23 10:30 | 2455 | 2455 | 1700 | 1702 | PERFORMED PRE-OPERATIONAL AND SAFETY MEETING TO MAKE PICKLING & STIMULATION JOB. INSTALLED & CONNECTED STIMULATION JOB LINES.
ODR | MORICHE O 08 | 2014-11-23 04:00 | 2014-11-23 06:00 | 2455 | 2455 | 1200 | 1206 | M/U AND RIH WASH DOWN SHOE (1.90') + 5" PJ PIN X PIN (6.08') + ORSS (1.32') + 1 JT 5" BLANK PIPE (38.71') + 1 PUP JOINTS, 5" BLANK PIPE (10.13') + 1 JTS 5" SCREEN (38.71') + 1 PUP JOINTS 5" BLANK PIPE (10.13') + 5 JTS 5" SCREEN (191.15') + 1 PUP JOINTS 5" BLANK PIPE (10.05') + 2 JTS 5" SCREEN (72.42') + EXPANSION JOINT (3.23') + 1 JT 5" BLANK PIPE (39.37') + 2 JTS 5" SCREEN (72.42') + 1 PUP JOINTS 5" BLANK PIPE (15.15') + 1 PUP JOINTS 5" BLANK PIPE (15.84') + 1 JTS 5" SCREEN (35.34') + 2 JT 5" BLANK PIPE (77.09') + LANDING NIPPLE (1'). TOTAL LENGTH: 629 FT.
ODR | MORICHE O 08 | 2014-11-23 01:00 | 2014-11-23 03:00 | 2455 | 2455 | 1100 | 1107 | CHECKED STATIC LEVEL FOR 10 MIN. OK. POOH BHA No. 7 W/ SCRAPER FROM 1845 FT TO SURFACE. L/D SCRAPPER
ODR | MORICHE O 08 | 2014-11-23 07:30 | 2014-11-23 08:00 | 2455 | 2455 | 1100 | 1117 | CONNECTED 5-1/2" LANDING NIPLE (1.00 FT) + SETTING TOOL (5.90 FT). MESHRITE + WASHPIPE: 12 KLB
ODR | MORICHE O 08 | 2014-11-23 20:00 | 2014-11-23 23:00 | 2455 | 2455 | 1100 | 1116 | POOH & L/D 3.5" DP F/ 1826 FT TO SURFACE.
ODR | MORICHE O 08 | 2014-11-23 23:00 | 2014-11-24 | 2455 | 2455 | 1200 | 1206 | RIH W/ 2-7/8" & 3-1/2" TBG F/ SURFACE TO 743.76 FT: AS FOLLOWS: MULE SHOE (5 FT) + 1 JTS 2-7/8" TBG EUE (29.14 FT) + NIPPLE HQE-ANHCHOR PCP (0.8 FT) + NIPLESILLA (1.2 FT) +23 JTS 2-7/8 " TBG EUE (707.62 FT)
ODR | MORICHE O 08 | 2014-11-23 06:00 | 2014-11-23 06:30 | 2455 | 2455 | 1400 | 1401 | P/U AND M/U 2 7/8" TUBING HANDLING EQUIPMENT.
ODR | MORICHE O 08 | 2014-11-23 08:00 | 2014-11-23 10:00 | 2455 | 2455 | 1200 | 1207 | CONTINUED RUN 5-1/2" SCREEN WITH 3-1/2" DP FROM 629 FT TO 2455 FT. CHECKED CIRCULATION IN DIRECT MODE, OK. RELEASED SETTING TOOL W/ 15 TURNS TO RIGHT. CHECKED TENSION & PROVED MESHRITE WAS SET.
ODR | MORICHE O 08 | 2014-11-23 17:00 | 2014-11-23 18:30 | 2455 | 2455 | 1100 | 1117 | P/U AND M/U 2 7/8" TUBING HANDLING EQUIPMENT. POOH & L/D 2-7/8" WASH PIPE F/ 566 FT TO SURFACE.
ODR | MORICHE O 08 | 2014-11-19 11:30 | 2014-11-19 14:30 | 2455 | 2455 | 1100 | 1107 | PERFORMED CONDITIONING TRIP. RIH BHA No. 4 FROM SURFACE TO 2455 FT. NO OBSERVED RESTRICTIONS
ODR | MORICHE O 08 | 2014-11-19 03:30 | 2014-11-19 05:00 | 2455 | 2455 | 1800 | 1801 | R/D HALLIBURTON OPEN HOLE LOG TOOLS. REMARKS: GEOLOGY DEPARTMENT DEFINED 7" CSG SHOE @ 1895 FT.
ODR | MORICHE O 08 | 2014-11-19 14:30 | 2014-11-19 15:30 | 2455 | 2455 | 1500 | 1503 | CIRCULATED TO CLEAN RETURNS. PUMPED 42 BBL OF HIGH VISCOUS PILL (250 Sec), DISPLACED W/ 15 BBL OF MUD. CHECKED STATIC FLOW.
ODR | MORICHE O 08 | 2014-11-19 20:30 | 2014-11-20 | 2455 | 2455 | 1200 | 1206 | RAN 7"CSG F/ SURFACE TO 1390 FT AS FOLLOW: (1 FORMATION PACKER SHOE (2.9') + 1 JT * 7"CSG (37.00') + BAFFLE COLLAR (1.05') + 15 JTS * 7"CSG (523.54')+ 1 PUP JOINTS (20.00')+ 10 JTS* 7"CSG (187.54') +1 PUP JOINTS (10.10')+ 15 JTS*7"CSG(702.03')
ODR | MORICHE O 08 | 2014-11-19 15:30 | 2014-11-19 19:30 | 2455 | 2455 | 1100 | 1107 | POOH BHA No. 4 FROM 2455 FT TO SURFACE. L/D BHA 4. BIT 1-1-WT-A-E-I-NO-TD
ODR | MORICHE O 08 | 2014-11-19 06:00 | 2014-11-19 10:00 | 2455 | 2455 | 1800 | 1804 | RAN OPEN HOLE LOGS GR-CSNG-GEM F/ 2420 FT TO 1420 FT
ODR | MORICHE O 08 | 2014-11-19 10:00 | 2014-11-19 11:30 | 2455 | 2455 | 1800 | 1802 | R/D HALLIBURTON OPEN HOLE LOG TOOLS TO MINERAL LOG
ODR | MORICHE O 08 | 2014-11-19 19:30 | 2014-11-19 20:00 | 2445 | 2445 | 2500 | 2501 | CLEANED & CONDITIONED ROTARY TABLE TO RUN 7"CASING, P/U 7" HANDLING EQUIPMENT
ODR | MORICHE O 08 | 2014-11-19 20:00 | 2014-11-19 20:30 | 2455 | 2455 | 1400 | 1402 | P/U & M/U 1 JT * 7"CSG + FORMATION PACKER SHOE, TESTED ON SURFACE OK.
ODR | MORICHE O 08 | 2014-11-19 | 2014-11-19 03:30 | 2455 | 2455 | 1200 | 1207 | TOOK 6 PRESSURE POINTS AT FOLLOWING DEPTHS (FT): 2002, 1998, 1970, 1921, 1911, 1906, 2103 REMARKS: 5 GOOD TEST (83%), 1 LOW SEAL (17%) TOTAL : 11 GOOD TEST (73%), 1 DRY TEST (7%), 1 LOW PERMEABILITY ( 7%), 2 LOST SEAL (13%)
ODR | MORICHE O 08 | 2014-11-19 05:00 | 2014-11-19 06:00 | 2455 | 2455 | 1800 | 1802 | R/U HALLIBURTON OPEN HOLE LOG TOOLS TO MINERAL LOG
ODR | MORICHE O 08 | 2014-11-24 06:00 | 2014-11-24 06:30 | 2455 | 2455 | 1700 | 1701 | PERFORMED PRE-OPERATIONAL AND SAFETY MEETING TO N/D BOP's. AND CLEAN AND ORGANIZED ROTARY TABLE
ODR | MORICHE O 08 | 2014-11-24 06:30 | 2014-11-24 09:00 | 2455 | 2455 | 1000 | 1006 | L/D FLOW LINE, BELL NIPPLE, KILL LINE, HCR LINE. N/D BOP's STACK
ODR | MORICHE O 08 | 2014-11-24 | 2014-11-24 02:00 | 2455 | 2455 | 1200 | 1206 | RIH W/ 2-7/8" & 3-1/2" TBG F/ SURFACE TO 2455 FT: AS FOLLOWS: MULE SHOE (5 FT) + 1 JTS 2-7/8" TBG EUE (29.14 FT) + NIPPLE HQE-ANHCHOR PCP (0.8 FT) + NIPLESILLA (1.2 FT) +23 JTS 2-7/8 " TBG EUE (707.62 FT) + X/O (0.80 FT) +50 JTS 3-1/2" TBG EUE (1561.92)+ X/O (0.80 FT)+ 124 JTS TBG (124.67 FT)
ODR | MORICHE O 08 | 2014-11-24 02:00 | 2014-11-24 04:30 | 2455 | 2455 | 1500 | 1502 | PUMPED 115 BBLS OF CRUDE OIL.
ODR | MORICHE O 08 | 2014-11-24 09:00 | 2014-11-24 10:00 | 2455 | 2455 | 1300 | 1304 | INSTALLED PUMPING FLANGE. ********* RIG RELEASE MEC 4 ON NOVEMBER 24 OF 2014 AT 10:00HRS **********
ODR | MORICHE O 08 | 2014-11-24 04:30 | 2014-11-24 06:00 | 2455 | 2455 | 1200 | 1206 | POOH 2455 FT TO 2320 FT AS FOLLOWS: MULE SHOE (5 FT) + 1 JTS 2-7/8" TBG EUE (29.14 FT) + NIPPLE HQE-ANHCHOR PCP (0.8 FT) + NIPLESILLA (1.2 FT) +23 JTS 2-7/8 " TBG EUE (707.62 FT) + X/O (0.80 FT) +50 JTS 3-1/2" TBG EUE (1561.92)
ODR | MORICHE O 05 | 2014-06-28 01:00 | 2014-06-28 01:30 | 1938 | 1938 | 1300 | 1303 | CONDITIONED ROTARY TABLE TO RUN 7" CASED HOLE E-LOGS.
ODR | MORICHE O 05 | 2014-06-28 | 2014-06-28 01:00 | 1938 | 1938 | 1100 | 1116 | CONTINUE POOH BHA No. 3 FROM 1010 FT TO SURFACE.\t
ODR | MORICHE O 05 | 2014-06-28 01:30 | 2014-06-28 02:00 | 1938 | 1938 | 1700 | 1701 | HELD PREOPERATIONAL SAFETY MEETING BY SLB LOGGING CREW.
ODR | MORICHE O 05 | 2014-06-28 05:30 | 2014-06-28 07:00 | 1938 | 1938 | 1800 | 1810 | R/D SLB CASED HOLE E-LOGGING TOOLS.
ODR | MORICHE O 05 | 2014-06-28 02:00 | 2014-06-28 03:00 | 1938 | 1938 | 1800 | 1810 | R/U SLB CASED HOLE E-LOGGING TOOLS.
ODR | MORICHE O 05 | 2014-06-28 03:00 | 2014-06-28 05:30 | 1938 | 1938 | 1800 | 1804 | RAN CASED HOLE E-LOGS: USIT - CBL - VDL - GR - CCL.
ODR | MORICHE O 05 | 2014-06-24 06:00 | 2014-06-24 12:00 | 592 | 1035 | 1400 | 1406 | DRILLED 8-1/2" HOLE SECTION BUILDING ANGLE ACCORDING TO THE DIRECTIONAL PLAN FROM 592 FT TO 1035 FT. ROP: 74 FT/HR PARAMETERS: SPM: 108; GPM: 380; SPP: 1150 PSI; RPM: 50; WOB: 6-8 KLBS. MUD DENSITY: 8.9 PPG; VISCOSITY: 53 SEC. W/U: 28 Klbs; W/R: 26 Klbs, W/D: 24 Klbs. LAST SURVEY @ 988 FT; TVD: 979.7 FT; INC: 11.30°; AZI: 123.00°; DLS: 0.18°/100 FT. SCR's: 45 SPM - 250 PSI; 55 SPM - 320 PSI; 65 SPM - 450 PSI.
ODR | MORICHE O 05 | 2014-06-24 12:00 | 2014-06-24 18:00 | 1035 | 1446 | 1400 | 1407 | DRILLED 8-1/2" HOLE SECTION KEEPING UP TANGENT ACCORDING TO THE DIRECTIONAL PLAN FROM 1035 FT TO 1446 FT. ROP: 68 FT/HR PARAMETERS: SPM: 108; GPM: 380; SPP: 1200 PSI; RPM: 50; WOB: 6-8 KLBS. MUD DENSITY: 9.1 PPG; VISCOSITY: 52 SEC. W/U: 32 Klbs; W/R: 28 Klbs, W/D: 26 Klbs. LAST SURVEY @ 1430 FT; TVD: 1412.20 FT; INC: 11.60°; AZI: 122.00°; DLS: 0.96°/100 FT.
ODR | MORICHE O 05 | 2014-06-24 18:00 | 2014-06-24 23:30 | 1446 | 1722 | 1400 | 1406 | DRILLED 8-1/2" HOLE SECTION KEEPING UP TANGENT ACCORDING TO THE DIRECTIONAL PLAN FROM 1446 FT TO 1722 FT. ROP: 50 FT/HR PARAMETERS: SPM: 108; GPM: 380; SPP: 1250 PSI; RPM: 50; WOB: 6-8 KLBS. MUD DENSITY: 9.1 PPG; VISCOSITY: 52 SEC. W/U: 36 Klbs; W/R: 32 Klbs, W/D: 30 Klbs. LAST SURVEY @ 1683 FT; TVD: 1659.80 FT; INC: 11.30°; AZI: 124.40°; DLS: 0.20°/100 FT. SCR's: 45 SPM - 290 PSI; 55 SPM - 350 PSI; 65 SPM - 450 PSI
ODR | MORICHE O 05 | 2014-06-24 23:30 | 2014-06-25 | 1722 | 1722 | 1500 | 1503 | PUMPED & DISPLACED TO FREE SOLIDS MUD @ 1722 FT W/ SPM: 90; GPM: 315.
ODR | MORICHE O 05 | 2014-06-24 | 2014-06-24 06:00 | 282 | 592 | 1400 | 1406 | DRILLED 8-1/2" HOLE SECTION BUILDING ANGLE ACCORDING TO THE DIRECTIONAL PLAN FROM 282 FT TO 592 FT. ROP: 52 FT/HR PARAMETERS: SPM: 91-108; GPM: 320-380; SPP: 700-1000 PSI; RPM: 50; WOB: 4-6 KLBS. MUD DENSITY: 8.9 PPG; VISCOSITY: 53 SEC. W/U: 24 Klbs; W/R: 22 Klbs, W/D: 20 Klbs. LAST SURVEY @ 545 FT; TVD: 544.2 FT; INC: 6.90°; AZI: 122.00°; DLS: 1.43°/100 FT. SCR's: 38 SPM - 200 PSI; 48 SPM - 300 PSI; 58 SPM - 400 PSI..
ODR | MORICHE O 05 | 2014-06-25 19:30 | 2014-06-25 21:00 | 2362 | 2362 | 1100 | 1110 | POOH & L/D BHA No. 2 DIRECTIONAL FROM 393 FT TO 62 FT.
ODR | MORICHE O 05 | 2014-06-25 13:30 | 2014-06-25 16:00 | 2362 | 2362 | 1100 | 1110 | RIH BHA No. 2 FROM 200 FT TO 2362 FT. REMARKS: TIGHT POINTS @ 1359 FT, 1351 FT, 1509 FT, 1541 FT, 1572 FT, 1635 FT & 1667 FT. WORKED TIGHT POINTS, OK.
ODR | MORICHE O 05 | 2014-06-25 11:30 | 2014-06-25 13:30 | 2362 | 2362 | 1100 | 1107 | PERFORMED CONDITIONING TRIP: POOH BHA No. 2 FREE FROM 2362 FT TO 200 FT.
ODR | MORICHE O 05 | 2014-06-25 22:00 | 2014-06-25 23:00 | 2362 | 2362 | 1700 | 1701 | ORGANIZED & DELIVERED ROTARY TABLE TO SLB CREW TO RUN OPEN HOLE E-LOGS. PERFORMED SAFETY AND PRE-OPERATIONAL MEETING W/ SLB AND CREW.
ODR | MORICHE O 05 | 2014-06-25 10:30 | 2014-06-25 11:30 | 2362 | 2362 | 1500 | 1503 | PUMPED & CIRCULATED 30 BBLS OF VISCOUS PILL (125 SEG, 9.2 PPG). CIRCULATED TO CLEAN RETURNS. CHECKED CLEAN RETURNS AT SHAKERS.
ODR | MORICHE O 05 | 2014-06-25 23:00 | 2014-06-26 | 2362 | 2362 | 1800 | 1802 | R/U SLB E-LOGS TOOLS.
ODR | MORICHE O 05 | 2014-06-25 | 2014-06-25 06:00 | 1722 | 2109 | 1400 | 1407 | DRILLED 8-1/2" HOLE SECTION KEEPING UP TANGENT ACCORDING TO THE DIRECTIONAL PLAN FROM 1722 FT TO 2109 FT. ROP: 65 FT/HR PARAMETERS: SPM: 108; GPM: 380; SPP: 1200 PSI; RPM: 50; WOB: 6-8 KLBS. MUD DENSITY: 9.0 PPG; VISCOSITY: 52 SEC. W/U: 38 Klbs; W/R: 34 Klbs, W/D: 32 Klbs. LAST SURVEY @ 1999 FT; TVD: 1969.50 FT; INC: 11.60°; AZI: 122.30°; DLS: 0.35°/100 FT. PSI
ODR | MORICHE O 05 | 2014-06-25 16:00 | 2014-06-25 17:30 | 2362 | 2362 | 1500 | 1503 | CIRCULATED TO CLEAN RETURNS. CHECKED STATIC LEVEL, OK. PUMPED & CIRCULATED 50 BBL HI-VISCOUS PILL W/ 250 SEC & 9.2 PPG @ 2362 FT. PILL POSITION: FROM 1800 FT (20 FT ABOVE TEORICAL 7" CSG SHOE DEPTH) TO 2362 FT. CHECKED STATIC LEVEL, OK.
ODR | MORICHE O 05 | 2014-06-25 17:30 | 2014-06-25 19:30 | 2362 | 2362 | 1100 | 1107 | POOH BHA No. 2 FREE FROM 2362 FT TO 396 FT FILLING EACH 5 STANDS.
ODR | MORICHE O 05 | 2014-06-25 06:00 | 2014-06-25 10:30 | 2109 | 2362 | 1400 | 1407 | DRILLED 8-1/2" HOLE SECTION KEEPING UP TANGENT ACCORDING TO THE DIRECTIONAL PLAN FROM 2109 FT TO 2362 FT. ROP: 56 FT/HR PARAMETERS: SPM: 108; GPM: 380; SPP: 1200 PSI; RPM: 50; WOB: 8-12 KLBS. MUD DENSITY: 9.2 PPG; VISCOSITY: 53 SEC. W/U: 42 Klbs; W/R: 38 Klbs, W/D: 32 Klbs. LAST SURVEY @ 1315 FT; TVD: 2278.60 FT; INC: 12.30°; AZI: 123.70°; DLS: 0.65°/100 FT. SCR's: 34 SPM - 250 PSI; 44 SPM - 350 PSI; 54 SPM - 450 PSI. WELL SITE GEOLOGIST DEFINED TD @ 2362 FT. PROJECTION TO BIT MD: 2362 FT; TVD: 2324.5 FT; INC: 12,40°; AZI: 123.80°; DLS: 0.22°/100 FT.
ODR | MORICHE O 05 | 2014-06-25 21:00 | 2014-06-25 22:00 | 2362 | 2362 | 1100 | 1107 | POOH & L/D 6-3/4" DIRECTIONAL TOOLS AND 8-1/2" PDC BIT FROM 62 FT TO SURFACE. DULL GRADE: 1-2-BT-S-X-I-WT-TD.
ODR | MORICHE O 05 | 2014-06-28 07:00 | 2014-06-28 07:30 | 1938 | 1938 | 1700 | 1701 | PERFORMED PRE-OPERATIONAL AND SAFETY MEETING TO M/U BHA No. 4 & FIND ORIGINAL HOLE.
ODR | MORICHE O 05 | 2014-06-28 07:30 | 2014-06-28 09:00 | 1938 | 1938 | 1300 | 1303 | M/U & RIH BHA No. 5 W/ 6-1/8" ULTERRA PDC BIT, TYPE: U513S, S/N 3026 (JETS 5x12/32") + MUD MOTOR (0.63 REV/GAL) + UBHO + NMDC TO 60.47 FT. REMARKS: PERFORMED MOTOR SHALLOW TEST W/ BIT 62 SPM (220 GPM), SPP: 250 PSI.
ODR | MORICHE O 05 | 2014-06-28 18:00 | 2014-06-28 21:30 | 2224 | 2362 | 1400 | 1406 | DRILLING 6-1/8" SIDE TRACK HOLE SECTION FROM 2224 FT TO 2362 FT. ROP: 39 FT/HR PARAMETERS: SPM: 65; GPM: 230; SPP: 1000 PSI; RPM: 40; WOB: 4 KLBS. MUD DENSITY: 9.0 PPG; VISCOSITY: 47 SEC. W/U: 34 Klbs; W/R: 30 Klbs, W/D: 28 Klbs. SCR's: 40 SPM - 500 PSI; 50 SPM - 600 PSI; 60 SPM - 700 PSI DEFINED TD @ 2362 FT & PROJECTION TO BIT MD: 2362 FT; TVD: 2323.5 FT; INC: 12,9°; AZI: 124.30°; DLS: 0.14°/100 FT.
ODR | MORICHE O 05 | 2014-06-28 12:00 | 2014-06-28 18:00 | 1938 | 2224 | 1400 | 1407 | DRILLING 6-1/8" SIDE TRACK HOLE SECTION FROM 1944 FT TO 2224 FT. ROP: 46 FT/HR PARAMETERS: SPM: 90; GPM: 315; SPP: 1400 PSI; RPM: 40; WOB: 4-6 KLBS. MUD DENSITY: 9.0 PPG; VISCOSITY: 46 SEC. W/U: 32 Klbs; W/R: 28 Klbs, W/D: 26 Klbs. LAST SURVEY @ 2164; TVD: 2158 FT; INC: 5.5°; AZI: 201.1°; DLS: 3.63°/100 FT. SCR's: 40 SPM - 420 PSI; 50 SPM - 600 PSI; 60 SPM - 700 PSI
ODR | MORICHE O 05 | 2014-06-28 22:00 | 2014-06-29 | 2362 | 2362 | 1100 | 1107 | PERFORMED CONDITIONING TRIP: POOH BHA No. 5 FROM 2362 FT TO 1813 FT. RIH BHA No. 5 FROM 1813 FT TO 2362 FT.
ODR | MORICHE O 05 | 2014-06-28 09:00 | 2014-06-28 12:00 | 1938 | 1938 | 1100 | 1107 | CONTINUED RIH BHA No. 4 FROM 60.47 FT TO 1944 FT.
ODR | MORICHE O 05 | 2014-06-28 21:30 | 2014-06-28 22:00 | 2362 | 2362 | 1500 | 1503 | PUMPED & CIRCULATED 30 BBLS OF VISCOUS PILL (120 SEG, 9.0 PPG). CIRCULATED TO CLEAN RETURNS. CHECKED CLEAN RETURNS AT SHAKERS.
ODR | MORICHE O 05 | 2014-06-26 08:30 | 2014-06-26 09:00 | 2362 | 2362 | 1200 | 1206 | RAN 7" OD CSG FROM 1763 FT TO 1813 FT AS FOLLOWS: PACKER SHOE (2,95') + 1 x 7" CSG JNT (37.51') + BAFFLE COLLAR (1.02') + 20 x 7" CSG JNT (705.49') + 1 x 7" CSG PUP JOINT (10.05') + 28 x 7" CSG JNT (1042.89') + 7" LANDING JOINT (13.10')
ODR | MORICHE O 05 | 2014-06-26 03:30 | 2014-06-26 04:00 | 2362 | 2362 | 1200 | 1202 | P/U AND M/U 7" HANDLING EQUIPMENT - INSTALLED 7" HYDRAULIC TONG.
ODR | MORICHE O 05 | 2014-06-26 03:00 | 2014-06-26 03:30 | 2362 | 2362 | 1800 | 1801 | R/D SLB E-LOGS TOOLS. GEOLOGY DEPARTMENT BOGOTA DEFINED: 7" CASING SHOE @ 1813 FT.
ODR | MORICHE O 05 | 2014-06-26 | 2014-06-26 03:00 | 2362 | 2362 | 1800 | 1804 | RUN No.1: PI-MSFL-CNL-LDL-GR-SP-CALI FROM 2362 FT TO 202 FT (9-5/8" CSG SHOE ).
ODR | MORICHE O 05 | 2014-06-26 11:00 | 2014-06-27 | 2362 | 2362 | 2100 | 2106 | WOC 7" CASING. CREW JOBS IN LOCATION.
ODR | MORICHE O 05 | 2014-06-26 04:30 | 2014-06-26 05:00 | 2362 | 2362 | 1200 | 1206 | P/U & M/U 7" CSG: PACKER SHOE (2,95') + 1 x 7" CSG JNT (37.51') + BAFFLE COLLAR (1.02'). TESTED PACKER SHOE ON SURFACE. OK.
ODR | MORICHE O 05 | 2014-06-26 09:30 | 2014-06-26 10:00 | 2362 | 2362 | 1400 | 1410 | INSTALLED CEMENTING HEAD AND LINES. 7" OD CASING SHOE @ 1813 FT. TESTED CEMENTING LINES W/ 500 AND 3000 PSI. OK. SET FORMATION PACKER SHOE @ 1813 FT W/ 1200 PSI. DROPPED 7" BOTTOM PLUG .
ODR | MORICHE O 05 | 2014-06-26 05:00 | 2014-06-26 07:30 | 2362 | 2362 | 1200 | 1206 | RAN 7" OD CSG FROM SURFACE FT TO 1763 FT AS FOLLOWS: PACKER SHOE (2,95') + 1 x 7" CSG JNT (37.51') + BAFFLE COLLAR (1.02') + 20 x 7" CSG JNT (705.49') + 1 x 7" CSG PUP JOINT (10.05') + 27 x 7" CSG JNT (1006.38')
ODR | MORICHE O 05 | 2014-06-26 04:00 | 2014-06-26 04:30 | 2362 | 2362 | 1700 | 1701 | HOLD SAFETY AND PRE-OPERATIONAL MEETING W/ CONTRACTOR & CREW TO RUN 7" CASING.
ODR | MORICHE O 05 | 2014-06-26 10:00 | 2014-06-26 11:00 | 2362 | 2362 | 2100 | 2107 | PERFORMED 7" CASING CEMENTING JOB, AS FOLLOWS: PUMPED 30 BBL MUD FLUSH (8.4 PPG) @ 6.0 BPM. PUMPED 50 BBL OF BIOZAN (12.5 PPG) @ 6.0 BPM PUMPED 20 BBL OF SUPER FLUSH (10.2 PPG) @ 6.0 BPM PUMPED 10 BBL OF WATER (8.3 PPG) @ 6.0 BPM PUMPED 100 BBL OF SLURRY - 16 PPG, CEMENT "G" CLASS @ 6.0 BPM. DROPPED 7" TOP PLUG . DISPLACED CEMENT SLURRY W/ 70 BBL FRESH WATER: 40 BBL (8 BPM) - 20 BBL (6 BPM) - 10 BBL (3 BPM). SET TOP PLUG 7" W/ 1500 PSI. BACK FLOW: 0.3 BBL - RETURNS ON SURFACE: 10 BLS SLURRY, 16.0 PPG. CEMENT IN PLACE @ 11:00 HRS.
ODR | MORICHE O 05 | 2014-06-26 09:00 | 2014-06-26 09:30 | 2362 | 2362 | 1700 | 1701 | DROPPED PACKER SHOE BALL. PERFORMED SAFETY AND PRE-OPERATIONAL MEETING W/ HALLIBURTON AND CREW.
ODR | MORICHE O 05 | 2014-06-26 07:30 | 2014-06-26 08:30 | 2362 | 2362 | 1500 | 1503 | CIRCULATED & RECIPROCATED STRING @ 1763 FT TO CLEAN RETURNS W/ 70 SPM, 250 GPM & 100 PSI. CONDITIONED MUD TO CEMENTING JOB W/ VP= 8 CP & YP= 4 LB/100 SQFT.
ODR | MORICHE O 05 | 2014-06-30 23:00 | 2014-07-01 | 2362 | 2362 | 2100 | 2106 | HANG TBG ON 7-1/16" CASING HEAD. DISCONNECTED FLOW LINE AND N/D BELL NIPPLE.
ODR | MORICHE O 05 | 2014-06-30 06:00 | 2014-06-30 08:00 | 2362 | 2362 | 1100 | 1107 | L/D 4" DP STANDS FROM DERRICK TO RACKS. POOH & L/D 5x4-3/4 DC FROM 724 FT TO 576 FT.
ODR | MORICHE O 05 | 2014-06-30 | 2014-06-30 00:30 | 2362 | 2362 | 1100 | 1117 | RIH STRING FROM 2299 FT TO 2362 FT (INTO ORSS). \t
ODR | MORICHE O 05 | 2014-06-30 08:00 | 2014-06-30 11:30 | 2362 | 2362 | 1100 | 1117 | RIH 2-7/8" TBG STRING FROM 576 FT TO 2351 FT.
ODR | MORICHE O 05 | 2014-06-30 00:30 | 2014-06-30 02:30 | 2362 | 2362 | 1500 | 1503 | PERFORMED STIMULATION JOB: CLOSED PIPE RAMS. PUMPED 10 BBL OF LINEAL GEL WGA @ 1.0 BPM. PUMPED IN DIRECT MODE 9 BBLS OF HCL (10%) TO 1.0 BPM. PUMPED 23 BBL OF BRINE IN DIRECT TO 1.0 BPM TO DISPLACED HCL TO OPEN HOLE. ALLOWED THE INTERACTION BETWEEN ACID AND FORMATION (1.0 HR). PUMPED IN DIRECT MODE 88 BLS OF BRINE TO 3.0 BPM TO NEUTRAL RETURNS (pH: 7).
ODR | MORICHE O 05 | 2014-06-30 02:30 | 2014-06-30 03:30 | 2362 | 2362 | 1300 | 1304 | R/D LINES OF STIMULATION JOB BY WEATHERFORD.
ODR | MORICHE O 05 | 2014-06-30 13:30 | 2014-06-30 16:00 | 2362 | 2362 | 1100 | 1116 | POOH 2-7/8" TBG STRING FROM 2351 FT TO SURFACE.
ODR | MORICHE O 05 | 2014-06-30 16:00 | 2014-06-30 18:00 | 2362 | 2362 | 1100 | 1117 | M/U METAL SEAL W/ SETTING TOOL & RIH W/ 2-7/8" TBG FROM SURFACE TO 1773 FT. SET METAL SEAL & RELEASED SETTING TOOL W/ 13 TURNS TO RIGHT. METAL SEAL TOP @ 1774 FT.
ODR | MORICHE O 05 | 2014-06-30 20:30 | 2014-06-30 23:00 | 2362 | 2362 | 1700 | 1704 | RIH 2-7/8" PRODUCTION TUBING FROM 1252 FT TO 2254.08 FT, AS FOLLOWS: STATOR (13.00 FT) + 72 JTS x 2-7/8" TUBING (2228.08 FT) + RTE: 13 FT.
ODR | MORICHE O 05 | 2014-06-30 11:30 | 2014-06-30 13:30 | 2362 | 2362 | 1500 | 1502 | PUMPED 100 BBLS OF CRUDE OIL.
ODR | MORICHE O 05 | 2014-06-30 03:30 | 2014-06-30 06:00 | 2362 | 2362 | 1100 | 1116 | POOH & L/D 4" DP FROM 2362 FT TO 724 FT.
ODR | MORICHE O 05 | 2014-06-30 18:00 | 2014-06-30 20:30 | 2362 | 2362 | 1100 | 1116 | POOH 2-7/8" TBG STRING FROM 1774 FT TO SURFACE. RELEASED RIG MEC-4 BY DRILLING OPERATIONS @ 20:00 HRS, JUNE 30, 2014.
ODR | MORICHE O 05 | 2014-06-29 17:00 | 2014-06-29 19:00 | 2362 | 2362 | 1100 | 1116 | RIH TBG OF 2-7/8" AS STINGER (3.00 FT) + 18 JOINTS 2-7/8" TUBING (558.15 FT) + 2 PUPJOINT 2-7/8" (12.15 FT) INTO 5-1/2" MESH RITE F/ SURFACE TO 576.20 FT.
ODR | MORICHE O 05 | 2014-06-29 23:30 | 2014-06-30 | 2362 | 2362 | 2000 | 2005 | PERFORMED PIKLING AS FOLLOW: TESTED LINES W/ 500 & 3000 PSI. PUMPED 4 BBLS OF HCL (7.5%) @ 1 BPM. DISPLACED W/ 16 BBLS OF BRINE @ 1 BPM. CIRCULATED IN REVERSE MODE TO RETURN BACK ACID ON CATCH TANK.
ODR | MORICHE O 05 | 2014-06-29 02:00 | 2014-06-29 02:30 | 2362 | 2362 | 1100 | 1107 | POOH & L/D BHA No. 5 DIRECTIONAL FROM 60.47 FT TO SURFACE. DULL GRADE: 0-1-CT-S-X-I-WT-TD.
ODR | MORICHE O 05 | 2014-06-29 14:30 | 2014-06-29 16:30 | 2362 | 2362 | 1200 | 1206 | RAN 5 1/2" OD SCREENS: RAN 5-1/2" SCREENS FROM SURFACE TO 588.40 FT: WASH DOWN SHOE (2.55 FT) + PINxPIN (6.00 FT) + ORSS (1.25 FT) + 5-1/2" CSG JNT (41.00 FT) + 5-1/2" SCREEN (36.80 FT) + 5-1/2" PUP JOINT (15.80 FT) + 5-1/2" SCREEN (36.67 FT) + 5-1/2" SCREEN (36.58 FT) + EXPANSION JNT (3.24 FT) + 5-1/2" CSG JNT (42.32 FT) + 5-1/2" CSG JNT (42.33 FT) + 5-1/2" CSG JNT (35.52 FT) + 5-1/2" PUP JOINT (20.85 FT) + 5-1/2" SCREEN (36.66 FT) + 5-1/2" PUP JOINT (15.84 FT) + 5-1/2" SCREEN (36.55 FT) + 5-1/2" SCREEN (36.57 FT) + 5-1/2" CSG JNT (41.31 FT) + 5-1/2" PUP JOINT (20.83 FT) + 5-1/2" SCREEN (36.63 FT) + 5-1/2" CSG JNT (42.14 FT).
ODR | MORICHE O 05 | 2014-06-29 23:00 | 2014-06-29 23:30 | 2362 | 2362 | 1700 | 1702 | PERFORMED PRE-OPERATIONAL AND SAFETY MEETING TO MAKE PICKLING & STIMULATION JOB. INSTALLED & CONNECTED STIMULATION JOB LINES.
ODR | MORICHE O 05 | 2014-06-29 02:30 | 2014-06-29 05:00 | 2362 | 2362 | 1400 | 1401 | M/U & RIH BHA CONVENTIONAL No. 6 W/ 6-1/8" TRIC BIT FROM SURFACE TO 1813 FT (7" CSG SHOE DEPTH). \t
ODR | MORICHE O 05 | 2014-06-29 09:30 | 2014-06-29 10:00 | 2362 | 2362 | 1500 | 1502 | PUMPED 10 BBL OF WATER AS SPACER AND DISPLACED 26 BBLS OF VISCOUS BRINE 9.4 PPG, 50 SEC @ 62 SPM, 220 GPM, 300 PSI.
ODR | MORICHE O 05 | 2014-06-29 09:00 | 2014-06-29 09:30 | 2362 | 2362 | 1500 | 1503 | CIRCULATED TO CLEAN RETURNS. W/ 360 GPM & 400 PSI.\t
ODR | MORICHE O 05 | 2014-06-29 13:30 | 2014-06-29 14:00 | 2362 | 2362 | 1300 | 1303 | CONDITIONED ROTARY TABLE TO RUN 5-1/2" MESHRITE.
ODR | MORICHE O 05 | 2014-06-29 05:00 | 2014-06-29 09:00 | 2362 | 2362 | 1200 | 1201 | RIH & PERFORMED CONDITIONING TRIP RECIPROCATING EACH STAND W/ 400 GPM & 900 PSI FROM 1813 FT TO 2362 FT.
ODR | MORICHE O 05 | 2014-06-29 10:00 | 2014-06-29 11:00 | 2362 | 2362 | 1100 | 1116 | POOH BHA No. 6 FROM 2362 FT TO 1813 FT.
ODR | MORICHE O 05 | 2014-06-29 22:30 | 2014-06-29 23:00 | 2362 | 2362 | 1100 | 1110 | POOH STRING FROM 2362 FT TO 2299 FT (INTO LAST MESHRITE JOINT).
ODR | MORICHE O 05 | 2014-06-29 22:00 | 2014-06-29 22:30 | 2362 | 2362 | 1200 | 1207 | CHECKED CIRCULATION IN DIRECT MODE, OK. RELEASED SETTING TOOL W/ 12 TURNS TO RIGHT. CHECKED TENSION & PROVED MESHRITE WAS SET.
ODR | MORICHE O 05 | 2014-06-29 00:30 | 2014-06-29 02:00 | 2362 | 2362 | 1100 | 1107 | POOH BHA No. 5 FREE FROM 2362 FT TO 60.47 FT FILLING EACH 5 STANDS.
ODR | MORICHE O 05 | 2014-06-29 11:00 | 2014-06-29 11:30 | 2362 | 2362 | 1500 | 1502 | DISPLACED TO CLEAN BRINE 50 BBLS, 9.2 PPG W/ 62 SPM & 220 GPM.
ODR | MORICHE O 05 | 2014-06-29 16:30 | 2014-06-29 17:00 | 2362 | 2362 | 1400 | 1401 | P/U AND M/U 2 7/8" TUBING HANDLING EQUIPMENT.
ODR | MORICHE O 05 | 2014-06-29 11:30 | 2014-06-29 13:30 | 2362 | 2362 | 1100 | 1116 | CONTINUED POOH BHA No. 6 FROM 1813 FT TO SURFACE.
ODR | MORICHE O 05 | 2014-06-29 19:30 | 2014-06-29 22:00 | 2362 | 2362 | 1800 | 1806 | CONTINUED RUN 5-1/2" SCREEN WITH 5x4-3/4 DC + 51x4" DP FROM 588.40 FT TO 2362 FT.
ODR | MORICHE O 05 | 2014-06-29 19:00 | 2014-06-29 19:30 | 2362 | 2362 | 1100 | 1117 | CONNECTED 5-1/2" LANDING NIPLE (1.00 FT) + SETTING TOOL (5.90 FT). MESHRITE + WASHPIPE: 10 KLB
ODR | MORICHE O 05 | 2014-06-29 | 2014-06-29 00:30 | 2362 | 2362 | 1500 | 1503 | CIRCULATED TO CLEAN RETURNS. W/ 320 GPM & 1400 PSI.\t
ODR | MORICHE O 05 | 2014-06-29 14:00 | 2014-06-29 14:30 | 2362 | 2362 | 1700 | 1701 | HELD SAFETY & PREOPERATIONAL MEETING TO RUN 5 1/2" MESHRITE WITH WASH DOWN SHOE AND ORSS.
ODR | MORICHE O 05 | 2014-06-27 14:00 | 2014-06-27 15:00 | 2362 | 2362 | 1400 | 1410 | DRILLED CEMENT & FORMATION PACKER SHOE FROM 1808 FT TO 1813 FT W/ 320 GPM, 50 RPM, WOB. 4 - 6 KLBS.
ODR | MORICHE O 05 | 2014-06-27 13:30 | 2014-06-27 14:00 | 2362 | 2362 | 1500 | 1502 | PERFORMED CIT @ 1808 FT. TESTED ANNULAR Vs HCR W/ 800 PSI, OK. DISPLACED WATER BY MUD OF 9.2 PPG WITH: 280 GPM.
ODR | MORICHE O 05 | 2014-06-27 05:00 | 2014-06-27 06:30 | 2362 | 2362 | 1700 | 1701 | HOLD SAFETY AND PRE-OPERATIONAL MEETING W/ RIG MANAGER, HSE & CREW. N/D 7" BELL NIPPLE, ANNULAR (11"- 3M - R53), PIPE RAM & BLIND PREVENTOR (11" - 5M - R54), N/D DRILLING SPOOL (11"- 5M - R54), N/D 9 5/8" CSG HEAD (3M).
ODR | MORICHE O 05 | 2014-06-27 06:30 | 2014-06-27 09:00 | 2362 | 2362 | 1000 | 1001 | INSTALLED CASING HEAD (7 1/16"x3M - R45), INSTALLED DRILLING SPOOL (11"- 5M - R54), ANNULAR (11"- 3M - R53), PIPE RAM & BLIND PREVENTOR (11" - 5M - R54), N/U BOP ANNULAR (11'- 3M) - INSTALLED BELL NIPPLE & FLOW LINE - CONNECTED HYDRAULIC LINES.
ODR | MORICHE O 05 | 2014-06-27 | 2014-06-27 05:00 | 2362 | 2362 | 2100 | 2106 | WOC 7" CASING. CREW JOBS IN LOCATION.
ODR | MORICHE O 05 | 2014-06-27 15:00 | 2014-06-27 16:30 | 2362 | 2362 | 1400 | 1410 | DRILLED CEMENT BELLOW FORMATION PACKER SHOE FROM 1913 FT TO 1938 FT (125 FT BELLOW FORMATION PACKER SHOE) W/ 320 GPM, 40 RPM, WOB. 1-2 KLBS. REMARKS: OBSERVED SOFT CEMENT BETWEEN 1813 FT TO 1905 FT. OBSERVED CLAY & SAND RETURNS FROM 1905 FT TO 1938 FT. LOST ORIGINAL HOLE.
ODR | MORICHE O 05 | 2014-06-27 19:00 | 2014-06-27 23:00 | 1938 | 1938 | 1400 | 1410 | M/U & RIH BHA No. 4 W/ 6-1/4" TAPER MILL & ROTATIVE SCRAPER TO 1771 FT. PERFORMED CASING CLEANING FROM 1771 FT TO 1833 FT. PARAMETERS: 91 SPM, 320 GPM, 500 PSI, WOB: 1- 2 KLBS, 80-100 RPM. RECIPROCATED STRING 5 TIMES @ BAFFLE COLLAR & PACKER SHOE DEPTH, OK.
ODR | MORICHE O 05 | 2014-06-27 23:00 | 2014-06-28 | 1938 | 1938 | 1100 | 1116 | POOH BHA No. 3 FROM 1833 FT TO 1010 FT.
ODR | MORICHE O 05 | 2014-06-27 11:30 | 2014-06-27 13:30 | 2362 | 2362 | 1400 | 1410 | DRILLED W/ WATER EXCESS OF HARD CEMENT, TOP PLUG AND BAFFLE COLLAR FROM 1753 FT TO 1808 FT. PARAMETERS: 91 SPM, 320 GPM, 450 PSI, WOB: 6 - 8 KLBS, 40 RPM.
ODR | MORICHE O 05 | 2014-06-27 09:00 | 2014-06-27 11:30 | 2362 | 2362 | 1100 | 1110 | M/U & RIH BHA CONVENTIONAL No. 3 W/ 6-1/8" TRIC BIT TO 1753 FT. TAGGED TOP OF CEMENT @ 1753 FT.
ODR | MORICHE O 05 | 2014-06-27 16:30 | 2014-06-27 19:00 | 1938 | 1938 | 1100 | 1108 | POOH BHA No. 3 FROM 1938 FT TO SURFACE.
ODR | MORICHE O 05 | 2014-06-23 04:30 | 2014-06-23 05:00 | 207 | 207 | 1200 | 1204 | P/U HANDLING EQUIPMENT TO RUN 9-5/8" CASING.
ODR | MORICHE O 05 | 2014-06-23 19:30 | 2014-06-23 21:00 | 207 | 207 | 1300 | 1303 | M/U & RIH BHA No. 2 W/ 8 1/2" ULTERRA PDC BIT, TYPE: U616M, S/N 14585 (JETS 6x10/32") + MUD MOTOR (0.29 REV/GAL) + UBHO + NMDC + (2) 6-1/2" DC TO 124.20 FT. REMARKS: PERFORMED MOTOR SHALLOW TEST W/ BIT: 100 SPM (350 GPM), SPP: 650 PSI.
ODR | MORICHE O 05 | 2014-06-23 21:00 | 2014-06-23 22:30 | 207 | 207 | 1400 | 1410 | CONTINUED RIH BHA No. 2 FROM 124.20 FT TO 171 FT WHERE FOUND TOP OF CEMENT. PERFORMED DRILL OUT FROM 171 FT (TOC) TO 197 FT, 5 FT ABOVE 9-5/8" CASING SHOE (202 FT). PARAMETERS: W/ 91 SPM, 320 GPM, 40 RPM, SPP: 300 PSI, WOB: 2-6 KLBS. PERFORMED CASING INTEGRITY TEST, AS FOLLOWS: ANNULAR BOP & HIDRAULIC HCR W/ 800 PSI x 10 MIN, OK.
ODR | MORICHE O 05 | 2014-06-23 18:30 | 2014-06-23 19:30 | 207 | 207 | 1700 | 1701 | P/U HANDLING EQUIPMENT & ORGANIZED ROTARY TABLE TO DRILL SECOND HOLE SECTION. PERFORMED PRE-OPERATIONAL AND SAFETY MEETING TO M/U BHA No. 2 & DRILL 8-1/2" HOLE SECTION.
ODR | MORICHE O 05 | 2014-06-23 | 2014-06-23 03:00 | 13 | 207 | 1400 | 1406 | SPUDDED DAY: RIG MEC-04 ON MORICHE O-05 WELL @ 00:00 HRS, JUNE 23th, 2014. DRILLED 12 ¼" HOLE SECTION W/ BHA No. 1 FROM SURFACE TO 207 FT. PARAMETERS: 260 GPM, 200 PSI, WOB 5-6 KLBS, 80 RPM. RECIPROCATED IN THREE TIMES.
ODR | MORICHE O 05 | 2014-06-23 18:00 | 2014-06-23 18:30 | 207 | 207 | 1000 | 1006 | POOH & L/D CUP TESTER & HW JOINT.
ODR | MORICHE O 05 | 2014-06-23 17:00 | 2014-06-23 18:00 | 207 | 207 | 1000 | 1009 | PERFORMED BOP'S PRESSURE TEST, AS FOLLOWS: PIPE RAM & MANUAL HCR W/ 200 PSI x 10 MIN & 1200 PSI x 10 MIN, OK. ANNULAR BOP & HIDRAULIC HCR W/ 200 PSI x 10 MIN & 1200 PSI x 10 MIN, OK. ANNULAR BOP & CHOKE MANIFOLD VALVES W/ 800 PSI x 5 MIN, OK. TESTED CIRCULATION TO POOR BOY W/ 200 GPM, OK.
ODR | MORICHE O 05 | 2014-06-23 03:30 | 2014-06-23 04:30 | 207 | 207 | 1100 | 1107 | CHECKED STATIC LEVEL. POOH BHA No. 1 FROM 207 FT TO SURFACE.
ODR | MORICHE O 05 | 2014-06-23 05:30 | 2014-06-23 07:30 | 207 | 207 | 1200 | 1206 | CONNECTED 9-5/8" FLOAT SHOE (1.40') + 5 x 9-5/8" CSG JOINT 40 LBS/FT K-55 BTC R-3 (185.93') CONNECTED LANDING JOINT (14.63'), SHOE @ 202 FT
ODR | MORICHE O 05 | 2014-06-23 23:00 | 2014-06-24 | 209 | 282 | 1400 | 1407 | DRILLED 8-1/2" HOLE SECTION BUILDING ANGLE ACCORDING TO THE DIRECTIONAL PLAN FROM 207 FT TO 282 FT. ROP: 75 FT/HR PARAMETERS: SPM: 91; GPM: 320; SPP: 700 PSI; RPM: 50; WOB: 4-6 KLBS. MUD DENSITY: 8.8 PPG; VISCOSITY: 53 SEC.
ODR | MORICHE O 05 | 2014-06-23 22:30 | 2014-06-23 23:00 | 207 | 209 | 1400 | 1410 | CONTINUED DRILLING OUT CEMENT FROM 197 FT TO 209 FT. DISPLACED WATER BY DRILLING MUD @ 209 FT.
ODR | MORICHE O 05 | 2014-06-23 07:30 | 2014-06-23 09:00 | 207 | 207 | 1500 | 1503 | CONNECTED 9-5/8" CEMENTING HEAD W/ TOP PLUG & CEMENTING LINES. CIRCULATED & CONDITIONED MUD W/ 60 SPM; FLOW: 197 GPM; SPP: 80 PSI, OK. YP: 15 LB / 100 FT^2. PERFORMED PRE-OPERATIONAL & SAFETY MEETING TO CEMENT 9 5/8" CSG.
ODR | MORICHE O 05 | 2014-06-23 05:00 | 2014-06-23 05:30 | 207 | 207 | 1700 | 1701 | PERFORMED PRE-OPERATIONAL & SAFETY MEETING TO RUN 9 5/8" CSG.
ODR | MORICHE O 05 | 2014-06-23 09:00 | 2014-06-23 10:00 | 207 | 207 | 2100 | 2104 | PERFORMED 9-5/8" CEMENTIG JOB AS FOLLOW: TESTED LINES W/ 500 & 2500 PSI WHILE 5 MIN, OK. PUMPED 20 BBL OF FRESH WATER @ 5 BBL MIN. MIXED AND PUMPED 40 BLS OF CEMENT SLURRY - 14.5 PPG CLASS "G" CEMENT @ 5 BPM. DROPPED TOP PLUG. DISPLACED CEMENT W/ 15 BBLS OF FRESH WATER @ 2.0 BPM. RETURNED 6 BBL OF 14.5 PPG. BACK FLOW: 0.4 BBLS. CEMENT IN PLACE @ 10:00 HRS.
ODR | MORICHE O 05 | 2014-06-23 16:30 | 2014-06-23 17:00 | 207 | 207 | 1000 | 1006 | M/U HEAVY WEIGHT JOINT W/ CUP TESTER.
ODR | MORICHE O 05 | 2014-06-23 03:00 | 2014-06-23 03:30 | 207 | 207 | 1500 | 1503 | PUMPED AND CIRCULATED 20 BBL OF VISCOUS PILL (120 SEC; 8.8 PPG) AND CIRCULATED TO CLEAN HOLE.
ODR | MORICHE O 05 | 2014-06-23 12:30 | 2014-06-23 16:30 | 207 | 207 | 1000 | 1001 | INSTALLED CASING HEAD 9-5/8" x 3M, R-53-BTC. N/U BOP´s STACK: ANNULAR, PIPE RAM & BLIND RAM. INSTALLED HYDRAULIC HOSES, FLOW LINE AND HCR TEST BOP'S OPENING & CLOSING, OK.
ODR | MORICHE O 05 | 2014-06-23 10:00 | 2014-06-23 12:30 | 207 | 207 | 2100 | 2106 | WOC: WHILE WOC, RIG DOWN CEMENTING TOOLS. CLEANED WELL CELLAR & ROTARY TABLE. DISCONNECTED FLOW-LINE. CUTTED BELL NIPPLE. INSTALLED LANDING PLATE. DISCONNECTED CEMENTIG HEAD, LANDING JOINT & BELL NIPPLE, OK.
ODR | MORICHE O 05 | 2014-07-01 | 2014-07-01 02:00 | 2362 | 2362 | 1000 | 1001 | N/D BOP´S STACK. FISH STRING AND INSTALLED X-O 2-7/8" EUE BOX x 3-1/2"" EUE PIN. INSTALLED 7-1/16" PUMPING FLANGE. RELEASED RIG MEC-4 @ 02:00 HRS, JULY 1st, 2014
OCM | MORICHE O 05 | 2014-07-07 14:00 | 2014-07-07 15:30 |  |  | 1100 | 1173 | UNINSTALLED HYDRAULIC BOP AND INSTALLED FLANGE. SPACED W/12. INSTALLED PCP HEAD.
OCM | MORICHE O 05 | 2014-07-07 09:00 | 2014-07-07 09:30 |  |  | 1600 | 1602 | PRE OPERATIONAL MEETING AND WORK PERMITS.
OCM | MORICHE O 05 | 2014-07-07 12:00 | 2014-07-07 14:00 |  |  | 1100 | 1108 | RUNNING ROD STRING AS FOLLOW: 1 ROTOR 7/8"x 13 FT # 013E130W09BC2 + 1 PONY ROD 7/8"x 2 FT + 73 RODS 7/8"x 30 FT + 2 PONY RODS (8X10) . 1 POLISHED ROD 1 1/4" x 26 FT. NOTE: ROD STRING RUNNING IN HOLE WAS SLOWLY BECAUSE OF THE WELL FLUID DENSITY.
OCM | MORICHE O 05 | 2014-07-07 09:30 | 2014-07-07 10:00 |  |  | 3000 | 3015 | MOBILIZED FLUSH BY T-803 FROM MOR BF 08 TO MOR BC 11 (DISTANCE 4.2 KM)
OCM | MORICHE O 05 | 2014-07-07 10:30 | 2014-07-07 11:30 |  |  | 1000 | 1006 | WELL HEAD PRESSURE DISCHARGED. UNINTALLED 3 1/2 " PLUG AND SECURED WELL INSTALLING PUMPING TEE AND MASTER VALVE. INSTALLED HYDRAULIC BOP AND CONNECTED PONY TO THE ROTOR.
OCM | MORICHE O 05 | 2014-07-07 10:00 | 2014-07-07 10:30 |  |  | 3000 | 3009 | RIGGED UP.
OCM | MORICHE O 05 | 2014-07-07 15:30 | 2014-07-07 16:00 |  |  | 3000 | 3015 | RIGGED DOWN.
OCM | MORICHE O 05 | 2014-07-07 11:30 | 2014-07-07 12:00 |  |  | 1100 | 1157 | ORGANIZING ROD STRING.
OCM | MORICHE O 09 | 2019-02-12 10:00 | 2019-02-12 11:00 |  |  | 1200 | 1210 | DISPLACEMENT BRINE WITH OIL WITH 700 PSI PUMPING 85 BBL OF OIL, RETURNS 78 BBL OF BRINE IN SURFACE
OCM | MORICHE O 09 | 2019-02-12 | 2019-02-12 00:30 |  |  | 1100 | 1122 | DISMANTLED TUBING HANDLING TOOLS &/ WORK TABLE
OCM | MORICHE O 09 | 2019-02-12 15:00 | 2019-02-12 15:30 |  |  | 2300 | 2301 | DISMANTLED ROD HANDLING TOOLS & WORK TABLE
OCM | MORICHE O 09 | 2019-02-12 00:30 | 2019-02-12 06:30 |  |  | 1500 | 1512 | RIH ROD STRING FOR FISHING HOLD DOWN @1530 FT PERFORMED FISHING OPERATION WITH SUCCESS, OV: 8 KLBS NON PLANING TIME CONTROLLABLE-PRODUCTION AREA LOGISTICS-PUMPS & MATERIALS AVAILABILITY
OCM | MORICHE O 09 | 2019-02-12 15:30 | 2019-02-12 17:30 |  |  | 1000 | 1006 | REMOVED RODS HANDLING EQUIPMENT + WORKING TABLE. N/D B.O.P 7-1/16" B.O.P x 3 M, ANNULAR. INSTALLED PUMPING FLANGE + CROSS OVER + PUMPING FLOW TEE + HYDRAULIC RODS BOP + WORKING TABLE.
OCM | MORICHE O 09 | 2019-02-12 13:00 | 2019-02-12 15:00 |  |  | 2300 | 2304 | RIH TUBING STRING FROM SURFACE TO 2393.38 FT AS FOLLOW: - 74 TUBING 2-7/8" EUE (2334.63 FT) - 1 SEATING NIPPLE 2-7/8" EUE SN: L-347-3 (1.2 FT) - 1 PUP JOINT 2-7/8" EUE (5.85 FT) - 1 STATOR SN: N/N (32.10 FT) - 1 TAG BAR (1.60 FT) - 1 MULE SHOE 2-7/8" OPEN (4 FT)
OCM | MORICHE O 09 | 2019-02-12 08:30 | 2019-02-12 09:00 |  |  | 1200 | 1213 | INSTALLED TRIPLEX PUMP FOR PERFORMED DISPLACEMENT
OCM | MORICHE O 09 | 2019-02-12 17:30 | 2019-02-12 18:00 |  |  | 2300 | 2305 | INSTALLED CROSSOVER 3-1/2" EUE x 3-1/2" EUE PIN & PUMPING TEE
OCM | MORICHE O 09 | 2019-02-12 20:30 | 2019-02-12 21:00 |  |  | 2300 | 2303 | SPACED ROD STRING WITH 12"
OCM | MORICHE O 09 | 2019-02-12 11:00 | 2019-02-12 13:00 |  |  | 1100 | 1148 | POOH TUBING STRING FROM 2466.19 FT TO SURFACE
OCM | MORICHE O 09 | 2019-02-12 20:00 | 2019-02-12 20:30 |  |  | 2300 | 2301 | DISMANTLED ROD HANDLING TOOLS & WORK TABLE
OCM | MORICHE O 09 | 2019-02-12 06:30 | 2019-02-12 08:00 |  |  | 1500 | 1512 | PULLED ROD STRING FROM 1530 FT TO SURFACE
OCM | MORICHE O 09 | 2019-02-12 09:00 | 2019-02-12 10:00 |  |  | 1800 | 1806 | NON PLANING TIME CONTROLLABLE-PRODUCTION AREA LOGISTICS-PUMPS & MATERIALS AVAILABILITY WAITING FLUIDS FOR DISPLACEMENT
OCM | MORICHE O 09 | 2019-02-12 18:00 | 2019-02-12 20:00 |  |  | 2300 | 2304 | RIH ROD STRING FROM SURFACE TO 2389.8 FT AS FOLLOW: - RTE 14 FT - 1 POLISHED ROD 1-1/4" x 26 FT - 2 PONY ROD7/8" x 10 +2 FT (12 FT) - 76 SUCKER ROD 7/8" x 30 FT (2280 FT) - 1 SUCKER ROD 7/8" X 25 FT - 1 PONY ROD 7/8" x 4 FT - 1 ROTOR 22-2400 SN: 178219 (28.80 FT)
OCM | MORICHE O 09 | 2019-02-12 22:00 | 2019-02-13 |  |  | 3000 | 3005 | RIG DOWN 100%.
OCM | MORICHE O 09 | 2019-02-12 21:00 | 2019-02-12 22:00 |  |  | 2300 | 2305 | INSTALLED PCP DRIVE HEAD
OCM | MORICHE O 09 | 2019-02-12 08:00 | 2019-02-12 08:30 |  |  | 1500 | 1504 | DISMANTLED ROD HANDLING TOOLS & WORK TABLE INSTALLED TUBING HANDLING TOOLS & WORK TABLE
OCM | MORICHE O 09 | 2019-02-13 | 2019-02-13 01:30 |  |  | 3000 | 3002 | CLEANED AND ORGANIZED AREA. DELIVERED WELL TO THE WELL RUNNER. NON PLANING TIME NON CONTROLLABLE-ENVIRONMENTAL CONDITIONS-RAINS
OCM | MORICHE O 09 | 2019-02-11 14:00 | 2019-02-11 16:00 |  |  | 3000 | 3006 | RIGGED UP 100%
OCM | MORICHE O 09 | 2019-02-11 13:00 | 2019-02-11 14:00 |  |  | 3000 | 3004 | MOBILIZED RIG MEC-01 FROM MOR C-10 WELL TO MOR U-09 WELL
OCM | MORICHE O 09 | 2019-02-11 16:00 | 2019-02-11 18:30 |  |  | 1000 | 1007 | UNINSTALLED RODS HANDLING EQUIPMENT. REMOVED HYDRAULIC RODS B.O.P, PUMPING FLOW T, CROSSOVER AND PUMPING FLANGE N/U B.O.P 7-1/16" x 3 M, ANNULAR.
OCM | MORICHE O 09 | 2019-02-11 18:30 | 2019-02-12 |  |  | 1100 | 1165 | RIH TUBIMG STRING FROM SURFACE TO 2466.19 FT AS FOLOW: - 77 TUBING 2-7/82 EUE (2429.04 FT) - 1 SEATING NIPPLE 2-7/8" EUE (1 FT) - 1 TAIL TUBING 2-7/8" EUE (31.15 FT) - 1 MULE SHOE 2-7/82 EUE OPEN (5 FT) - RAT HOLE 23 FT FOR DISPLACEMENT FLUIDS
ODR | MORICHE O 09 | 2019-02-06 21:00 | 2019-02-06 22:00 | 2488 | 2488 | 1100 | 1107 | POOH CONVENTIONAL BHA FROM 2488 FT TO 1507 FT.
ODR | MORICHE O 09 | 2019-02-06 22:00 | 2019-02-06 22:30 | 2488 | 2488 | 1500 | 1502 | DISPLACED MUD (POWER DRILL) BY 60 BLS CLEAN BRINE (9.1 PPG) IN CASED HOLE.
ODR | MORICHE O 09 | 2019-02-06 06:30 | 2019-02-06 08:30 | 2488 | 2488 | 1800 | 1802 | R/U BAKER E-LOGS TOOLS
ODR | MORICHE O 09 | 2019-02-06 12:30 | 2019-02-06 14:30 | 2488 | 2488 | 1800 | 1810 | RAN No 2: (CBL – VDL – CCL - USIT) FROM 1815 FT TO SURFACE
ODR | MORICHE O 09 | 2019-02-06 20:00 | 2019-02-06 21:00 | 2488 | 2488 | 1500 | 1503 | PUMPED 34.0 BBL VISCOUS BRINE (MW: 9.3 PPG - FV:60SEC) AND DISPLACED W/ 9,0 BLS BRINE. CHECKED STATIC LEVEL FOR 10 MIN. OK
ODR | MORICHE O 09 | 2019-02-06 22:30 | 2019-02-07 | 2488 | 2488 | 1100 | 1107 | POOH CONVENTIONAL BHA FROM 1507 FT TO 402 FT.
ODR | MORICHE O 09 | 2019-02-06 14:30 | 2019-02-06 15:30 | 2488 | 2488 | 1800 | 1803 | R/D RAN No 2 TOOLS
ODR | MORICHE O 09 | 2019-02-06 16:00 | 2019-02-06 20:00 | 2488 | 2488 | 1400 | 1401 | M/U AND RIH CONVENTIONAL BHA No. 5 W/ 6 1/8in TRICONE BIT FROM SURFACE TO 2488 FT
ODR | MORICHE O 09 | 2019-02-06 11:00 | 2019-02-06 11:30 | 2488 | 2488 | 1800 | 1803 | R/D RAN No 1 TOOLS
ODR | MORICHE O 09 | 2019-02-06 | 2019-02-06 01:00 | 2488 | 2488 | 1500 | 1503 | PUMPED HI VSI PILL (MW: 9.1 PPG - FV: 120 SEC/QT), CIRCULATED @ 2488 FT TO CLEAN HOLE W/ 203 GPM, SPP: 1200 PSI.
ODR | MORICHE O 09 | 2019-02-06 05:00 | 2019-02-06 06:00 | 2488 | 2488 | 1400 | 1404 | POOH & L/D DIRECTIONAL TOOLS & 6-1/8in PDC BIT FROM 57 FT TO SURFACE.
ODR | MORICHE O 09 | 2019-02-06 01:00 | 2019-02-06 05:00 | 2488 | 2488 | 1100 | 1107 | POOH BHA No 4 FROM 2488 FT TO 620 FT. L/D 7" SCRAPER. POOH BHA No 4 FROM 677 FT TO 57 FT.
ODR | MORICHE O 09 | 2019-02-06 08:30 | 2019-02-06 11:00 | 2488 | 2488 | 1800 | 1805 | RAN No 1: (HDIL-MLL-ZDL-CN- GR-CAL-SP). LOGGED FROM 2485.44 FT TO 1816 FT
ODR | MORICHE O 09 | 2019-02-06 11:30 | 2019-02-06 12:30 | 2488 | 2488 | 1800 | 1802 | R/U CBL – VDL – CCL - USIT
ODR | MORICHE O 09 | 2019-02-06 15:30 | 2019-02-06 16:00 | 2488 | 2488 | 1800 | 1803 | R/D BAKER E-LOGS TOOLS
ODR | MORICHE O 09 | 2019-02-06 06:00 | 2019-02-06 06:30 | 2488 | 2488 | 1700 | 1701 | CONDITIONED ROTARY TABLE & HELD PRE-OPERATIONAL AND SAFETY MEETING TO RIH E-LOGS
ODR | MORICHE O 09 | 2019-01-30 01:30 | 2019-01-30 03:30 | 207 | 207 | 1200 | 1206 | RAN SURFACE CASING 9-5/8in L-80, 43,5 LB/FT, BTC TO 210.42 FT. M/U & RAN FLOAT SHOE (1.42 FT) +5 JT x 9-5/8in CASING (184.5 FT). P/U & INSTALLED LANDING JOINT (15.5 FT)
ODR | MORICHE O 09 | 2019-01-30 07:00 | 2019-01-30 09:00 | 207 | 207 | 1200 | 1206 | CUT CONDUCTOR PIPE. INSTALLED 9-5/8in LANDING PLATE
ODR | MORICHE O 09 | 2019-01-30 05:30 | 2019-01-30 07:00 | 207 | 207 | 2100 | 2106 | WOC 9 5/8in CASING, R/D CEMENTING HEAD AND LINES. CLEANED WELL CELLAR. REMOVE BELL NIPLE AND FLOW LINE.
ODR | MORICHE O 09 | 2019-01-30 00:30 | 2019-01-30 01:00 | 207 | 207 | 1300 | 1303 | CONDITIONED ROTARY TABLE & HANDLING TOOLS TO RIH 9-5/8in CASING.
ODR | MORICHE O 09 | 2019-01-30 20:00 | 2019-01-30 20:00 | 207 | 207 | 1100 | 1110 | CONT. M/U & RIH BHA No. 2 FROM 62.81 FT TO X FT, TOC @ X FT
ODR | MORICHE O 09 | 2019-01-30 03:30 | 2019-01-30 04:00 | 207 | 207 | 1700 | 1701 | HELD SAFETY & PRE-OPERATIONAL MEETING TO CEMENTIG JOB. INSTALLED CEMENTING HEAD AND SURFACE LINE. CIRCULATED TO CLEAN HOLE AND CONDITONING MUD W/ 220 gpm & 100 psi
ODR | MORICHE O 09 | 2019-01-30 20:30 | 2019-01-30 23:30 | 207 | 207 | 1400 | 1403 | M/U BHA No 2 W/ DIRECTIONAL TOOLS. CONNECTED PDC BIT 8-1/2" (HLB, USED BIT, TYPE: FX55 S/N:11991994, JETS: 4*12-1*11 TFA: 0,53) + 6-1/2in MOTOR (Sleeve Stab 8-1/4in, Bend 1.5, 0.28 rev/gal) + FLOAT SUB + UBHO 6-3/4in + NMDC 6-3/4in+ X/O (62.81 FT). REMARKS: PERFORMED SHALLOW TEST TOOLS W/ MUD PUMP 2 (225 GPM - SPP: 600 PSI), OK .
ODR | MORICHE O 09 | 2019-01-30 04:00 | 2019-01-30 05:30 | 207 | 207 | 2100 | 2104 | PERFORMED 9-5/8in CASING CEMENTING JOB. TESTED W/ 500 & 2000 psi x 5 MIN, OK. PUMPED 20 bls OF FRESH WATER AS SPACER @ 5 BPM. MIXED & PUMPED 35 bls OF CEMENT CLASS G, 14.5 ppg @ 5 BPM. DROP TOP PLUG & DISPLACED W/ WATER 14.5 bls @ 5 bpm. OBSERVED 5 BLS OF RETURNS 14,5 PPG. BACKFLOW: 0,5 bls.
ODR | MORICHE O 09 | 2019-01-30 20:00 | 2019-01-30 20:30 | 207 | 207 | 1700 | 1701 | PERFORMED PRE-OPERATIONAL AND SAFETY MEETING TO M/U AND RIH DIRECTIONAL BHA WITH MWD TOOLS.
ODR | MORICHE O 09 | 2019-01-30 19:30 | 2019-01-30 20:00 | 207 | 207 | 1000 | 1006 | POOH 9-5/8in CUP TESTER W/ 1 STAND OF 5in HWDP AND L/D TO RACKS.
ODR | MORICHE O 09 | 2019-01-30 09:00 | 2019-01-30 16:00 | 207 | 207 | 1000 | 1006 | INSTALLED CASING HEAD 9 5/8inX 3M, R-53-BTC. N/U & INSTALLED DSA 11in * 3M R-53 x 11in*5M R-54. N/U 3-1/2in PIPE RAM BOP + ANNULAR BOP PIPE 11in x 5M. INSTALLED HCR VALVE. CONNECTIONS CHOKE MANIFOLD, CONNECTED HYDRAULIC LINES. INSTALLED BELL NIPPLE AND FLOWLINE N/U POOR BOY AND BURNER LINE.
ODR | MORICHE O 09 | 2019-01-30 16:00 | 2019-01-30 17:00 | 207 | 207 | 1000 | 1009 | CHANGE RUBBER TO CUP TEST. P/U CUP TESTER. M/U (1) 5in HWDP + CUP TESTER + (1) 3-1/2in DP.
ODR | MORICHE O 09 | 2019-01-30 23:30 | 2019-01-31 | 207 | 207 | 1100 | 1110 | RIH BHA No. 2 FROM 62.81 FT TO 153 FT.
ODR | MORICHE O 09 | 2019-01-30 01:00 | 2019-01-30 01:30 | 207 | 207 | 1700 | 1701 | HELD SAFETY & PRE-OPERATIONAL MEETING TO RUN 9-5/8in OD CSG.
ODR | MORICHE O 09 | 2019-01-30 17:00 | 2019-01-30 19:30 | 207 | 207 | 1000 | 1009 | TESTED BOPs, CHOKE MANIFOLD AND ACCUMULATOR AS FOLLOWS: ANNULAR BOP vs HCR W/500-1200 PSI, 5 & 10 MINUTES, OK. PIPE RAM BOP vs KILL LINE MANUAL VALVE W/ 500-1000 PSI, 5 & 10 MINUTES, OK. PIPE RAM VS ALL GATE VALVES OF CHOKE MANIFOLD W/500-2000 PSI, 5 & A10 MINUTES, OK. REMARK: CHANGE HCR MANUAL VALVE FOR PRESENTING LEAK, CORRECT LEAKS IN THE ANNULAR, DSA 11-3M X 5M AND CHCK MANIFOLD HOSE. CHANGE ANNULAR HOSES (INVESTED ORDER)
ODR | MORICHE O 09 | 2019-01-30 | 2019-01-30 00:30 | 207 | 207 | 1100 | 1107 | CHECKED STATIC LEVEL, OK. POOH BHA No.1 FREE FROM 207 FT TO SURFACE.
ODR | MORICHE O 09 | 2019-01-31 02:00 | 2019-01-31 02:30 | 207 | 207 | 1400 | 1410 | CONTINUED PERFORMING DRILL OUT 9-5/8" CASING SHOE FROM 197 FT TO 207 FT W/ 80 SPM, 230 GPM, SPP: 600 PSI, RPM: 30, WOB: 4-6 KLBS
ODR | MORICHE O 09 | 2019-01-31 02:30 | 2019-01-31 03:00 | 207 | 207 | 1500 | 1502 | DISPLACED WATER BY 9,0 PPG BY DRILLING MUD. WASHING SHALE SHAKER, CHANELS.
ODR | MORICHE O 09 | 2019-01-31 16:30 | 2019-01-31 17:30 | 838 | 838 | 1500 | 1503 | NPT: CIRCULATED TO CLEANRETURNS, PUMPED 30 BLS OF HI VIS PILL (MW: 9.0 PPG - FV: 100 SEC/QT). CHECKED STATIC LEVEL, OK
ODR | MORICHE O 09 | 2019-01-31 01:30 | 2019-01-31 02:00 | 207 | 207 | 2000 | 2003 | PERFORMED CASING INTEGRITY TEST W/ 800 PSI FOR 10 MIN. OK
ODR | MORICHE O 09 | 2019-01-31 17:30 | 2019-01-31 22:00 | 838 | 838 | 1900 | 1910 | NPT (LOST OF DIRECTIONAL CONTROL DUE TO FAILURE IN DIRECTIONAL UNIT (D.C. SONDE))POOH 3 1/2in W/ BHA No.2 FROM 838 FT TO 62 FT. L/D DIRECTIONAL TOOLS , CHECK FAULTS ON TOOL PIECES
ODR | MORICHE O 09 | 2019-01-31 12:00 | 2019-01-31 16:30 | 658 | 838 | 1400 | 1407 | DRILLED 8 1/2" HOLE BULDING ANGLE SECTION FROM 658 FT TO 838 FT W/ 310 GPM, SPP: 900 -200 PSI, RPM SURF/MM: 60+87, WOB: 3 KLB, TQ 50-120 FtLb, MW: 9.0 PPG, FV: 48 SEC/QT. LAST SURVEY @ 795 FT, INCL: 5.32°, AZIM: 79.06°, TVD:794.21 FT, DLS:3.68°/100 FT. REVIEW E/JNT 2 TIMES.
ODR | MORICHE O 09 | 2019-01-31 03:00 | 2019-01-31 07:00 | 207 | 408 | 1400 | 1407 | DRILLED 8-1/2" HOLE SECTION FROM 207 TO 408, W/WOB: 3-5 Klbs, GPM: 270; RPM: 40-50 + MM; SPP: 650 + 150, TQ 50-70 FtLb, MW: 9.0 PPG, VISC: 46.
ODR | MORICHE O 09 | 2019-01-31 | 2019-01-31 00:30 | 207 | 207 | 1100 | 1110 | RIH BHA No. 2 FROM 121 FT TO 163 FT, TOC @ 163 FT. \t
ODR | MORICHE O 09 | 2019-01-31 22:00 | 2019-02-01 | 838 | 838 | 1900 | 1910 | NPT (LOST OF DIRECTIONAL CONTROL DUE TO FAILURE IN DIRECTIONAL UNIT (D.C. SONDE)).RIH 3-1/2in W/ POINT OPEN FROM SURFACE TO 838 FT.
ODR | MORICHE O 09 | 2019-01-31 07:00 | 2019-01-31 09:00 | 408 | 530 | 1400 | 1407 | DRILLED 8-1/2" HOLE SECTION FROM 408 TO 530 ft (KOP), W/WOB: 2 Klbs, GPM: 270; RPM: 50 + 75; SPP: 700 + 200, TQ 50-70 FtLb, MW: 9.0 PPG, VISC: 46. LAST SURVEY @ 511 FT, INCL: 0.35°, AZIM: 115.98°, TVD:510.99 FT, DLS:0.25°/100 FT. REVIEW E/JNT 2 TIMES
ODR | MORICHE O 09 | 2019-01-31 00:30 | 2019-01-31 01:30 | 207 | 207 | 1100 | 1110 | REACHED TOP OF CEMENT @ 163 FT; DRILLED W/WATER EXCESS OF HARD CEMENT FROM 163 FT TO 197 FT WITH THE FOLLOWING PARAMETERS W/ 80 SPM, 230 GPM, 30 RMP, SPP: 600 PSI, WOB: 2-6 KLBS
ODR | MORICHE O 09 | 2019-01-31 09:00 | 2019-01-31 12:00 | 530 | 658 | 1400 | 1407 | DRILLED 8 1/2" HOLE BULDING ANGLE SECTION FROM 530 FT TO 658 FT W/ 310 GPM, SPP: 900 -150 PSI, RPM SURF/MM: 50-60+87, WOB: 3 KLB, TQ 50-150 FtLb, MW: 9.0 PPG, FV: 48 SEC/QT. LAST SURVEY @ 605 FT, INCL: 2.64°, AZIM: 59.09°, TVD:604.96 FT, DLS:2.62°/100 FT. REVIEW E/JNT 2 TIMES. TAKE SCR: 64 SPM - 180 GPM - 400 PSI .
ODR | MORICHE O 09 | 2019-02-08 | 2019-02-08 05:00 | 2488 | 2488 | 1300 | 1304 | POOH L/D TO PIPE RACKS 3 1/2" DP from 1740 FT TO SURFACE. L/D REMAING STANDS FROM DERRICK TO PIPE RACKS.
ODR | MORICHE O 09 | 2019-02-08 05:00 | 2019-02-08 09:00 | 2488 | 2488 | 1000 | 1001 | DISCONNECTED FLOW LINE AND L/D BELL NIPPLE, REMOVING HYDRAULIC HOSES. & N/D BOP´S STACK + ADAPTER SPOOL AND INSTALLED 7-1/16" PUMPING FLANGE AND 2 EA GATE VALVE AND TOP CAP. RELEASED RIG MEC 2 ON MOR 09 WELL ON FEBRUARY 8TH, 2019 @ 09:00 HRS.
ODR | MORICHE O 09 | 2019-01-29 22:00 | 2019-01-30 | 207 | 207 | 1500 | 1503 | CIRCULATED TO CLEAN HOLE, PUMPED 30 BLS HI-VISC PILL (8.8 PPG, 110 SEC) & RECIPROCATING STRING W/ 225 GPM, SPP: 100 PSI.
ODR | MORICHE O 09 | 2019-01-29 18:30 | 2019-01-29 19:00 | 0 | 0 | 1400 | 1406 | TESTED STAND PIPE & MUD PUMPS W/ 1200 PSI BY 10 MIN OK. M/U BHA No.1 W/ 12 ¼" TRICONE BIT AND BIT SUB. (BIT: HLB, S/N: 12895753, TYPE: A1GRC, IADC: 117S, JETS: 3*22-1*18, TFA=1.36).
ODR | MORICHE O 09 | 2019-01-29 18:00 | 2019-01-29 18:30 | 0 | 0 | 1700 | 1701 | SPUDDED DAY: RIG MECL-02 ON MORICHE O-09 WELL @ 18:00 HRS, JANUARY 29TH, 2019 PERFORMED PREOPERATIONAL & SAFETY MEETING WITH TOOL PUSHER, HSE, MUD ENGINEER, CONTROL SOLIDS ENGINEER AND RIG CREW TO DISCOUS DRILLING OPERATIONS.
ODR | MORICHE O 09 | 2019-01-29 19:00 | 2019-01-29 22:00 | 0 | 207 | 1400 | 1406 | DRILLED 12-1/4" HOLE SECTION W/ BHA # 1, FROM SURFACE FT TO 207 FT. REAMED THREE TIMES EACH CONNECTION W/ 150-230 GPM, 50-100 PSI, WOB 1-8 KLBS, 60-100 RPM, TQ 50-150 ftlb. MW: 8.6-8.8 PPG, VISC: 48-55
ODR | MORICHE O 09 | 2019-02-02 06:30 | 2019-02-02 07:00 | 838 | 838 | 1100 | 1114 | REAMINIG FROM 459 FT TO 475 FT.
ODR | MORICHE O 09 | 2019-02-02 09:30 | 2019-02-02 10:00 | 838 | 838 | 1500 | 1503 | DISPLACED MUD-CEMENT BY KPAM AP MUD (MW 9.0 PPG - FV: 45 SEC/QT). CLEANED CHANNELS & SHAKERS
ODR | MORICHE O 09 | 2019-02-02 01:30 | 2019-02-02 03:30 | 838 | 838 | 1900 | 1910 | NPT: LOST OF DIRECTIONAL CONTROL DUE TO FAILURE IN DIRECTIONAL UNIT (D.C. SONDE) CONT. M/U & RIH BHA No.3 FROM 183 FT TO 393 FT. RIH 3-1/2" DP W/BHA No. 3 FROM 393 FT TO 432 FT (TOC)
ODR | MORICHE O 09 | 2019-02-02 | 2019-02-02 01:30 | 838 | 838 | 1900 | 1910 | NPT: LOST OF DIRECTIONAL CONTROL DUE TO FAILURE IN DIRECTIONAL UNIT (D.C. SONDE). WOC BALANCED CEMENT PLUG.
ODR | MORICHE O 09 | 2019-02-02 19:00 | 2019-02-03 | 1130 | 1470 | 1400 | 1407 | DRILLED 8 1/2" HOLE BULDING ANGLE SECTION FROM 1130 FT TO 1470 FT W/ 300 GPM, SPP: 900 -1200 PSI, RPM SURF/MM: 60/75, WOB: 3-6 KLB, TQ 100 -200 FTLB, MW: 9.1 PPG, FV: 46 SEC/QT. LAST SURVEY @ 1358 FT, INCL: 28.53°, AZIM: 282.45°, TVD:1322.35 FT, DLS:2.36°/100 FT. REVIEW E/JNT 2 TIMES. TAKE SCR: 63 SPM - 175 GPM - 500 PSI .
ODR | MORICHE O 09 | 2019-02-02 07:00 | 2019-02-02 09:30 | 838 | 838 | 1400 | 1407 | DRILLED 8 1/2" HOLE BULDING ANGLE SECTION FROM 475 FT TO 554 FT W/ 300 GPM, SPP: 700 -800 PSI, RPM SURF/MM: 00/84, WOB: 5-7 KLB, MW: 8.8 PPG, FV: 35 SEC/QT. REVIEW E/JNT 2 TIMES.
ODR | MORICHE O 09 | 2019-02-02 04:00 | 2019-02-02 05:00 | 838 | 838 | 1900 | 1910 | NPT: LOST OF DIRECTIONAL CONTROL DUE TO FAILURE IN DIRECTIONAL UNIT (D.C. SONDE) POOH BHA No. 3 FROM 459 FT TO 183 FT.
ODR | MORICHE O 09 | 2019-02-02 03:30 | 2019-02-02 04:00 | 838 | 838 | 1900 | 1910 | NPT: LOST OF DIRECTIONAL CONTROL DUE TO FAILURE IN DIRECTIONAL UNIT (D.C. SONDE) REAMING FROM 432 FT TO 459 FT. OBSERVED STATE OF THE CEMENT NOT EVEN CONSISTENT
ODR | MORICHE O 09 | 2019-02-02 06:00 | 2019-02-02 06:30 | 838 | 838 | 1900 | 1910 | NPT: LOST OF DIRECTIONAL CONTROL DUE TO FAILURE IN DIRECTIONAL UNIT (D.C. SONDE) POOH BHA No. 2 FROM 183 FT TO 459 FT.
ODR | MORICHE O 09 | 2019-02-02 10:00 | 2019-02-02 19:00 | 838 | 1130 | 1400 | 1407 | DRILLED 8 1/2" HOLE BULDING ANGLE SECTION FROM 554 FT TO 1130 FT W/ 300 GPM, SPP: 700 -900 PSI, RPM SURF/MM: 60/75, WOB: 2-5 KLB, TQ 100 -200 FTLB, MW: 9.0 PPG, FV: 46 SEC/QT. LAST SURVEY @ 1074 FT, INCL: 19.34°, AZIM: 285.97°, TVD:1063.90 FT, DLS:4.67°/100 FT. REVIEW E/JNT 2 TIMES. @1028 PUMPING 30 BLS OF VISCOSITY PILL 9.0 PPG - 90 SEG TAKE SCR: 63 SPM - 175 GPM - 450 PSI .
ODR | MORICHE O 09 | 2019-02-02 05:00 | 2019-02-02 06:00 | 838 | 838 | 1900 | 1910 | NPT: LOST OF DIRECTIONAL CONTROL DUE TO FAILURE IN DIRECTIONAL UNIT (D.C. SONDE)W.O.C. BALANCED CEMENT PLUG
ODR | MORICHE O 09 | 2019-02-03 17:30 | 2019-02-03 18:00 | 1823 | 1823 | 1700 | 1701 | HELD PRE-OPERATIONAL AND SAFETY MEETING TO RUN 7.0in CASING
ODR | MORICHE O 09 | 2019-02-03 18:00 | 2019-02-04 | 1823 | 1823 | 1200 | 1206 | RUN 7in OD CASING, 23 LBS/FT, L-80, BTC R-3: P/U & M/U 7in CSG: FLOAT SHOE (1.84 FT)+1 X 7" CSG JNT(38.23FT)+ 1 X 7" FLOAT COLLAR (1,36FT) TESTED FLOAT SHOE ON SURFACE. OK. + 1 JTS X 7" CSG 1.36 FT + 1 X 7" PUP JOINT 10.00 FT + 46 JTS X 7" CSG 1715.60FT
ODR | MORICHE O 09 | 2019-02-03 08:30 | 2019-02-03 10:00 | 1823 | 1823 | 1100 | 1117 | RIH 3-1/2in DP W/ BHA No 3 FREE FROM 3301 FT TO 1823 FT.
ODR | MORICHE O 09 | 2019-02-03 | 2019-02-03 06:00 | 1470 | 1823 | 1400 | 1407 | DRILLED 8 1/2" HOLE HOLDING ANGLE SECTION FROM 1470 FT TO 1823 FT (TD) W/ 300 GPM, SPP: 900 -1200 PSI, RPM SURF/MM: 60/75, WOB: 3-6 KLB, TQ 100-200 FTLB, MW: 9.1 PPG, FV: 46 SEC/QT. REVIEW E/JNT 2TIMES.
ODR | MORICHE O 09 | 2019-02-03 16:00 | 2019-02-03 17:30 | 1823 | 1823 | 1300 | 1303 | CONDITIONED ROTARY TABLE AND R/U 7in CSG HANDLING TOOLS
ODR | MORICHE O 09 | 2019-02-03 06:00 | 2019-02-03 06:30 | 1823 | 1823 | 1500 | 1503 | @1500 PUMPING 30 BLS OF VISCOSITY PILL 9.1 PPG - 110 SEG. TAKE SCR: 63 SPM - 175 GPM - 500 PSI
ODR | MORICHE O 09 | 2019-02-03 10:00 | 2019-02-03 11:00 | 1823 | 1823 | 1500 | 1503 | CONNECTED KELLY TO 1823 FT & PUMPED 30 BLS OF HI VIS PILL (MW: 9.1 PPG - FV: 120 SEC/QT) & CIRCULATED TO CLEAN HOLE W/ 300 GPM, SPP: 650 PSI.
ODR | MORICHE O 09 | 2019-02-03 11:00 | 2019-02-03 12:30 | 1823 | 1823 | 1100 | 1107 | CHEKED STATIC LEVEL. DISCONNECT. POOH 31/2in DP W/ BHA No 2 FREE FROM 1823 FT TO 393 FT, FILLING HOLE E/ 8 STD
ODR | MORICHE O 09 | 2019-02-03 12:30 | 2019-02-03 16:00 | 1823 | 1823 | 1400 | 1404 | POOH & LD BHA No 3 W/ DIRECTIONAL TOOLS AND 8-1/2in PDC BIT FROM 393 FT TO SURFACE.
ODR | MORICHE O 09 | 2019-02-03 06:30 | 2019-02-03 08:30 | 1823 | 1823 | 1100 | 1107 | CHECKED STATIC LEVEL. DISCONNECT KELLY. PERFORMED CONDITION TRIP. POOH 3-1/2in DP W/ BHA No 3 FREE FROM 1824 FT TO 330 FT.
ODR | MORICHE O 09 | 2019-02-07 13:30 | 2019-02-07 14:00 | 2488 | 2488 | 1500 | 1503 | PERFORMED STIMULATION JOB, AS FOLLOWS: PUMPED IN DIRECT WAY 1.5 BBL OF HCl(10%) @ 1.5 BPM TO REMOVE CAKE PUMPED 10 BBL LINEAL GEL @ 1.2 BPM. PUMPED 23 BBL HCl (10%) @ 1.5 BPM - MAIN TREATMENT PUMPED IN DIRECT WAY 18 BLS OF BRINE @ 1.5 BPM TO DISPLACE HCl TO OPEN HOLE. RIH STRING & POSITIONED STINGER @ 2638 FT (INSIDE ORSS). R/U CIRCULATION HEAD & STIMULATION LINES AND TESTED CIRCULATION, OK
ODR | MORICHE O 09 | 2019-02-07 02:00 | 2019-02-07 05:00 | 2488 | 2488 | 1200 | 1206 | M/U AND RIH 5" WASH DOWN SHOE (185.) +5" PIN * PIN (4.98) + ORSS (1.24) + 3 JNT 5" BLIND PIPE (115.94) + 2 JT 5" SCREEN (73.93) + 1 JT SWELLABLE PACKER (15.20) +1 PUP JOINT 5" (15) + 1 PUP JOINT 5" (10) + 2 JT 5" BLIND PIPE (61.53) + 1 JT 5" SCREEN (35.55) + EXPANSION JOINT (5,93) + 3 JT 5" BLIND PIPE (121.51) + 1 PUP JOINT 5" (15) + 12 JT 5" SCREEN (30.94) +1 JT SWELLABLE PACKER (15.20) + 1 PUP JOINT 5" (25.07) + 1 JTS 5" SCREEN (35.22) + 1 JT 5" BLIND PIPE (39.31) + 3 JTS 5" SCREEN (95.7) + 2 JT 5" BLIND PIPE (78.42) + LANDING NIPPLE (0.92) TOTAL: 747.89 FT.
ODR | MORICHE O 09 | 2019-02-07 09:00 | 2019-02-07 11:30 | 2488 | 2488 | 1100 | 1117 | RIH 5.0" OD SCREEN ASSEMBLY W/ 3 1/2" DP FROM 741 FT TO 2488.75 FT.
ODR | MORICHE O 09 | 2019-02-07 14:00 | 2019-02-07 15:00 | 2488 | 2488 | 1500 | 1503 | ALLOWED THE INTERACTION BETWEEN ACID AND FORMATION (1 HR).
ODR | MORICHE O 09 | 2019-02-07 01:00 | 2019-02-07 01:30 | 2488 | 2488 | 1300 | 1303 | CONDITIONED ROTARY TABLE. P/U HANDLING TOOLS TO RIH 5" SCREEN ASSEMBLY.
ODR | MORICHE O 09 | 2019-02-07 15:30 | 2019-02-07 16:00 | 2488 | 2488 | 1300 | 1304 | R/D CIRCULATION HEAD & CLARIANT LINES.
ODR | MORICHE O 09 | 2019-02-07 | 2019-02-07 01:00 | 2488 | 2488 | 1400 | 1402 | POOH CONVENTIONAL BHA No. 5 FROM 402 FT TO SURFACE.
ODR | MORICHE O 09 | 2019-02-07 15:00 | 2019-02-07 15:30 | 2488 | 2488 | 1500 | 1503 | PUMPED IN DIRECT WAY 130 BBLS OF FORMIATE BRINE @ 2 BPM TO RECOVER ACID ON CASH TANK AND NEUTRALIZED RETURNS ON SURFACE
ODR | MORICHE O 09 | 2019-02-07 23:30 | 2019-02-08 | 2488 | 2488 | 1200 | 1207 | SET 5" RING BRASS W/ 5 KLBS,TESTED PULLING W/ 2 KLBS OK, RELEASED W/ 10 TURNS TO RIGHT. OK.
ODR | MORICHE O 09 | 2019-02-07 01:30 | 2019-02-07 02:00 | 2488 | 2488 | 1700 | 1701 | HELD SAFETY MEETING TO RIH 5.0" SCREEN ASSEMBLY
ODR | MORICHE O 09 | 2019-02-07 11:30 | 2019-02-07 12:00 | 2488 | 2488 | 1700 | 1701 | PERFORMED SAFETY MEETING W/ CREW PERSONAL & CLARIANT PERSONAL.
ODR | MORICHE O 09 | 2019-02-07 06:00 | 2019-02-07 09:00 | 2488 | 2488 | 1200 | 1206 | RIH 2-7/8" WASH PIPE INTO SCREENS ASSEMBLY, AS FOLLOWS: 1 STINGER (4.32 FT) + 23 JTS x 2-7/8" TBG (724.31) + 1 PUP JT (10) FROM SURFACE TO 734.31. CONNECTED LANDING NIPPLE & M/U SETTING TOOL .
ODR | MORICHE O 09 | 2019-02-07 13:00 | 2019-02-07 13:30 | 2488 | 2488 | 1500 | 1501 | PERFORMED PICKLING JOB AS FOLLOWS: PUMPED 2 BBL OF HCl 7.5 % + 10 BLS OF WATER TO DISPLACE ACID. ALIGNED WELL BY ANNULAR & CLOSED BOP. PUMPED 14 BLS OF FORMIATE BRINE, RETURNING ACID TO CASH TANK. R/D CIRCULATING HEAD & LINES.
ODR | MORICHE O 09 | 2019-02-07 18:00 | 2019-02-07 18:30 | 2488 | 2488 | 1300 | 1303 | CONDITIONED ROTARY TABLE P/U HANDLING TOOLS FOR 2 7/8" TUBING
ODR | MORICHE O 09 | 2019-02-07 21:00 | 2019-02-07 23:30 | 2488 | 2488 | 1100 | 1117 | M/U 5.0" METAL SEAL TO THE SETTING TOOL & RIH FROM SURFACE TO 1740 FT.
ODR | MORICHE O 09 | 2019-02-07 18:30 | 2019-02-07 21:00 | 2488 | 2488 | 1100 | 1116 | POOH & L/D 2 7/8" WASH PIPE
ODR | MORICHE O 09 | 2019-02-07 12:00 | 2019-02-07 12:30 | 2488 | 2488 | 1300 | 1303 | M/U CLARIANT LINES & CIRCULATING HEAD & TESTED SURFACE LINES W/ 1000, 2000, 3000 PSI, OK.
ODR | MORICHE O 09 | 2019-02-07 12:30 | 2019-02-07 13:00 | 2488 | 2488 | 1500 | 1501 | PRE MIXED 2 BL OF HCl 7.5% FOR PICKLING + 24 BL HCl 10% + 10 BL GEL LINEAL + 160 BL OF FORMIATE BRINE
ODR | MORICHE O 09 | 2019-02-07 16:00 | 2019-02-07 18:00 | 2488 | 2488 | 1100 | 1116 | POOH 3-1/2 IN DP W/ SETTING TOOL & 2-7/8in WASH PIPE FROM 1741 FT TO SURFACE
ODR | MORICHE O 09 | 2019-02-07 05:00 | 2019-02-07 06:00 | 2488 | 2488 | 1300 | 1303 | CONDITIONED ROTARY TABLE TO RIH 2 7/8" WASHPIPE. P/U HANDLING TOOLS, HYDRAULIC TONGUE & M/U FALSE TABLE.
ODR | MORICHE O 09 | 2019-02-01 12:30 | 2019-02-01 13:00 | 838 | 838 | 1900 | 1910 | NPT: (LOST OF DIRECTIONAL CONTROL DUE TO FAILURE IN DIRECTIONAL UNIT (D.C. SONDE). BATCH MIXED 30.0 bbl OF SLURRY, 16.2 PPG CEMENT CLASS "G": PUMPED 20 bbl OF CLEAN SPACER,11.5 PPG @ 5.0 BPM - PUMPED 30.0 bbl OF SLURRY TAIL, 16.2 PPG AT 4.0 BPM. DISPLACED W/ 2.0 bbl OF CLEAN SPACER @ 2.0 BPM + 1.0 bbl OF MUD, 9.0 PPG @ 2.0 BPM - CIP @ 13:00 HRS.
ODR | MORICHE O 09 | 2019-02-01 18:00 | 2019-02-01 18:00 | 838 | 838 | 1900 | 1910 | NPT: (LOST OF DIRECTIONAL CONTROL DUE TO FAILURE IN DIRECTIONAL UNIT (D.C. SONDE). PERFORMED PRE-OPERATIONAL AND SAFETY MEETING TO M/U AND RIH DIRECTIONAL BHA WITH MWD TOOLS.
ODR | MORICHE O 09 | 2019-02-01 11:00 | 2019-02-01 11:30 | 838 | 838 | 1900 | 1910 | NPT: (LOST OF DIRECTIONAL CONTROL DUE TO FAILURE IN DIRECTIONAL UNIT (D.C. SONDE). R/U HALLIBUTON CEMENTING LINES & CEMENTING HEAD AND CIRCULATED TO CLEAN RETURNS, WITH 150 PSI TO 150 GPM.
ODR | MORICHE O 09 | 2019-02-01 11:30 | 2019-02-01 12:00 | 838 | 838 | 1900 | 1910 | NPT: (LOST OF DIRECTIONAL CONTROL DUE TO FAILURE IN DIRECTIONAL UNIT (D.C. SONDE). TESTED CEMENTING LINES W/ 496 AND 2980 PSI. OK. OK. START CEMENT MIXURE AT BATCH MIXER CONT CIRCULATED 8-1/2" HOLE.
ODR | MORICHE O 09 | 2019-02-01 16:00 | 2019-02-01 18:00 | 838 | 838 | 1900 | 1910 | NPT: (LOST OF DIRECTIONAL CONTROL DUE TO FAILURE IN DIRECTIONAL UNIT (D.C. SONDE). W.O.C. BALANCED CEMENT PLUG
ODR | MORICHE O 09 | 2019-02-01 10:30 | 2019-02-01 11:00 | 838 | 838 | 1900 | 1910 | NPT: (LOST OF DIRECTIONAL CONTROL DUE TO FAILURE IN DIRECTIONAL UNIT (D.C. SONDE). HELD SAFETY AND PRE-OPERATIONAL MEETING. DISCUSSED PLUG CEMENTING JOB
ODR | MORICHE O 09 | 2019-02-01 13:30 | 2019-02-01 14:00 | 838 | 838 | 1900 | 1910 | NPT: (LOST OF DIRECTIONAL CONTROL DUE TO FAILURE IN DIRECTIONAL UNIT (D.C. SONDE). W.O.C. - CIRCULATED IN REVERSE MODE AT 330 ft - EXCESS OF CEMENT 30 bbl (CEMENT, CLEAN SAPACER AND MUD)
ODR | MORICHE O 09 | 2019-02-01 12:00 | 2019-02-01 12:30 | 838 | 838 | 1900 | 1910 | NPT: (LOST OF DIRECTIONAL CONTROL DUE TO FAILURE IN DIRECTIONAL UNIT (D.C. SONDE). PERFORMED BALANCE CEMENT PLUG JOB (BOTTOM AT 838 ft AND TOP AT 450 ft)
ODR | MORICHE O 09 | 2019-02-01 13:00 | 2019-02-01 13:30 | 838 | 838 | 1900 | 1910 | NPT: (LOST OF DIRECTIONAL CONTROL DUE TO FAILURE IN DIRECTIONAL UNIT (D.C. SONDE). W.O.C. - R/D CEMENTING HEAD & SURFACE LINES AND POOH SLOWLY 3-1/2in DP FROM 838 ft TO 330 ft
ODR | MORICHE O 09 | 2019-02-01 | 2019-02-01 07:00 | 838 | 838 | 1900 | 1903 | NPT: WAITING FOR CEMENTATION UNIT FOR PUMPING PLUG SIDETRACK
ODR | MORICHE O 09 | 2019-02-01 07:00 | 2019-02-01 10:30 | 838 | 838 | 1900 | 1910 | NPT: (LOST OF DIRECTIONAL CONTROL DUE TO FAILURE IN DIRECTIONAL UNIT (D.C. SONDE). INSTALLING CEMENTATION UNIT, PUMP AND BATCH MIXER, FRACKTANQ IN CLUSTER
ODR | MORICHE O 09 | 2019-02-01 18:00 | 2019-02-01 22:30 | 838 | 838 | 1900 | 1910 | NPT: (LOST OF DIRECTIONAL CONTROL DUE TO FAILURE IN DIRECTIONAL UNIT (D.C. SONDE). M/U BHA No 2 W/ DIRECTIONAL TOOLS. CONNECTED PDC BIT 8-1/2" (HLB, USED BIT, TYPE: FX55 S/N:11991994, JETS: 4*12-1*11 TFA: 0,53) + 6-1/2in MOTOR (Sleeve Stab 8-1/4in, Bend 1.5, 0.28 rev/gal) + FLOAT SUB + UBHO 6-3/4in + NMDC 6-3/4in+ X/O (62.81 FT). REMARKS: PERFORMED SHALLOW TEST TOOLS W/ MUD PUMP 2 (225 GPM - SPP: 600 PSI), OK . RIH BHA No. 2 FROM 62.81 FT TO 183 FT.
ODR | MORICHE O 09 | 2019-02-01 14:00 | 2019-02-01 16:00 | 838 | 838 | 1900 | 1910 | NPT: (LOST OF DIRECTIONAL CONTROL DUE TO FAILURE IN DIRECTIONAL UNIT (D.C. SONDE). W.O.C. - POOH 3-1/2in DP FROM 330 ft TO SURFACE.
ODR | MORICHE O 09 | 2019-02-01 22:30 | 2019-02-02 | 838 | 838 | 2100 | 2103 | WOC BALANCED CEMENT PLUG.
ODR | MORICHE O 09 | 2019-02-04 23:30 | 2019-02-05 | 1823 | 1823 | 1700 | 1701 | HELD SAFETY AND PRE-OPERATIONAL MEETIN TO DISCUSSED PICKUP DIRECTIONAL TOOLS & DRILL 6 1/8in HOLE SECTION
ODR | MORICHE O 09 | 2019-02-04 19:30 | 2019-02-04 20:00 | 1823 | 1823 | 1700 | 1701 | HELD SAFETY AND PREOPERATIONAL TO N/D BOP. UNINSTALLED 7in CEMENTING HEAD. UNSCREW AND L/D LANDING JOINT.
ODR | MORICHE O 09 | 2019-02-04 00:30 | 2019-02-04 02:00 | 1823 | 1823 | 2100 | 2101 | CONNECTED CEMENTING HEAD 7in AND SURFACE LINES (PUMP AND BATCH MIXER), CIRCULATED WELL TO CONDITIONING MUD W/ 250 GPM, SPP: 350 PSI
ODR | MORICHE O 09 | 2019-02-04 02:30 | 2019-02-04 04:00 | 1823 | 1823 | 2100 | 2104 | TESTED CEMENTING LINES W/ 500 AND 3200 PSI. OK. START CEMENT MIXURE AT BATCH MIXER. CONT. CIRCULATED 7in CASING @ 1818 FT AND CONDITIONING MUD: MW: 9.1 PPG, YP: 14 lb/100 FT^2. PERFORMED 7in CASING CEMENTING JOB: DROPPED 7in BOTTOM PLUG THEN PUMPED PRE-FLUSH AS FOLLOW: 20 BLS OF MUD FlUSH III (8.4 PPG)@ 7.0 BPM. PUMPED SPACER AS FOLLOW: 40 BLS OF CLEAN SPACER (12.5 PPG)@ 7.0 BPM. PUMPED SPACER AS FOLLOW: 20 BLS OF SUPER FLUSH (10.2 PPG)@ 7 BPM. 10 BLS OF WATER (8.3 PPG)@ 7 BPM. PUMPED 78 BLS OF SLURRY THERMADEM - 16 PPG, CEMENT "G" CLASS @ 5 BPM - DROPPED 7" TOP PLUG. DISPLACED CEMENT SLURRY W/ 70 BLS FRESH WATER AS FOLLOW: 40 BLS (8 BPM) + 20 BLS (5 BPM) + 10 BLS (2 BPM). SET TOP PLUG W/ 1400 PSI, FINAL JOB PRESSURE 800 PSI. BACK FLOW: 0.5 BBLS - RETURNS ON SURFACE: 13 BBLS SLURRY @ 15.5 -16 PPG. CEMENT IN PLACE @ 04:00 Hrs
ODR | MORICHE O 09 | 2019-02-04 | 2019-02-04 00:30 | 1823 | 1823 | 1300 | 1303 | RIH & INSTALLED 7in LANDING JOINT (13.3 ft). - 7in OD CASING SHOE FORM 1805 TO 1818.52 FT.
ODR | MORICHE O 09 | 2019-02-04 04:00 | 2019-02-04 19:30 | 1823 | 1823 | 2100 | 2106 | 7in CASING WOC -. CREW ON SEVERAL ISSUES.
ODR | MORICHE O 09 | 2019-02-04 20:00 | 2019-02-04 23:30 | 1823 | 1823 | 2100 | 2102 | RELEASED & L/D 7in CEMENTING HEAD, SURFACE LINES AND 7in LANDING JOINT. N/D BELL NIPPLE, BOP, CASING HEAD 9-5/8in 11in - 3M - R-45.
ODR | MORICHE O 09 | 2019-02-04 02:00 | 2019-02-04 02:30 | 1823 | 1823 | 1700 | 1701 | HELD PRE-JOB & SAFETY MEETING TO CEMENT 7in PRODUCTION CASING WHILE CONT.
ODR | MORICHE O 09 | 2019-02-05 06:00 | 2019-02-05 06:30 | 1823 | 1823 | 1400 | 1406 | DRILLOUT W/ WATER FROM 1813 FT TO 1823 FT W/ 72 SPM, 200 GPM, 1200 PSI, WOB 2-5 KLBS, 50 + 112, 50 LBFT TQ.
ODR | MORICHE O 09 | 2019-02-05 02:00 | 2019-02-05 04:00 | 1823 | 1823 | 1400 | 1401 | CONT. M/U & RIH BHA No.4 W/ (4) 4-3/4in DC + 4-3/4in HYDRAULIC JAR + (2) 4-3/4in + 3-1/2IN DC LONG TOTAL BHA No.4 267 FT. RIH 3-1/2in DP W/ BHA No. 4 FROM 267 FT TO 1755 ft (TOC).
ODR | MORICHE O 09 | 2019-02-05 20:00 | 2019-02-06 | 2488 | 2488 | 1100 | 1110 | CONNECTED 3-1/2in PUP JOINT 4.80 FT + 7in ROTATIVE SCRAPER 7.31 FT TO 677 FT. RIH 3-1/2in DP W/ BHA No. 4 + 7in ROTATIVE SCRAPER FROM 620 FT FT 2488 FT. RECIPROCATE STRING 3 TIMES LAST 200 FT.
ODR | MORICHE O 09 | 2019-02-05 06:30 | 2019-02-05 07:00 | 1823 | 1823 | 1500 | 1502 | DISPLACED WATER BY 9.0 PPG DRILLING MUD. CLEANING SHALE SHAKER, CHANELS, TANK AND TRAMP.
ODR | MORICHE O 09 | 2019-02-05 07:00 | 2019-02-05 12:00 | 1823 | 2103 | 1400 | 1407 | DRILLED 6-1/8" HOLE SECTION HOLDING ANGLE FROM 1823 FT TO 2103 FT W/ 80 SPM, 220 GPM, 1200 -1500PSI, WOB: 2-5 KLBS, RPM: 50+ MM. REVIEW E/JNT 2 TIME SLOW PUMP PRESSURES: 58 SPM - 160 GPM - SPP: 1000 PSI. LAST SURVEY @ 2026 FT, INCL: 31.08°, AZIM: 286.58°, TVD: 1896.52 FT, DLS: 0.61 °/100 FT
ODR | MORICHE O 09 | 2019-02-05 19:30 | 2019-02-05 20:00 | 2488 | 2488 | 1100 | 1101 | CHECKED STATIC LEVEL FOR 10 MIN. OK, DISCONNECT KELLY. CONDITIONED ROTARY TABLE FOR TRIP. TRIP SHORT TO CONDITION 6 1/8in HOLE SECTION FROM 2488 FT TO 677 FT FREE. FILL HOLE E/ 8 STD.
ODR | MORICHE O 09 | 2019-02-05 | 2019-02-05 02:00 | 1823 | 1823 | 1400 | 1401 | M/U & RIH BHA No.4 W/ 6-1/8in AS FOLLOW: 6-1/8in PDC BIT TYPE MM64, S/N 13111467, NOZZLES 3 X15/32 (0.71) + MOTOR (20.72) + FLOAT SUB (2.66) + UBHO (2.71) + NMWD (29.821) TO 57 FT. PERFORMED SHALLOW TEST W/70 STK, 200 GPM, SPP 520 PSI
ODR | MORICHE O 09 | 2019-02-05 04:00 | 2019-02-05 05:30 | 1823 | 1823 | 1400 | 1406 | DRILL OUT FROM 1755 FT TO 1813 FT W/ 200 GPM, 1200 PSI, 50 + 116 , 4-5 WOB, 50 LBFT TQ.
ODR | MORICHE O 09 | 2019-02-05 05:30 | 2019-02-05 06:00 | 1823 | 1823 | 2000 | 2003 | PERFORMED CASING PRESSURE TEST W/1000 PSI, KILL LINE - ANNULAR W/1000 PSI & HCR - RAM - ANNULAR W/1000 PSI, OK.
ODR | MORICHE O 09 | 2019-02-05 12:00 | 2019-02-05 18:30 | 2103 | 2488 | 1400 | 1407 | DRILLED 6-1/8" HOLE SECTION HOLDING ANGLE FROM 2103 FT TO 2488.75 FT(TD) W/ 70 SPM, 200 GPM, 1500-1800 PSI, WOB: 2-5 KLBS, RPM: 50+ MM. REVIEW E/JNT 2 TIME SLOW PUMP PRESSURES: 58 SPM -160 GPM - SPP: 1050 PSI. LAST SURVEY @ 2488 FT, INCL: 31.80°, AZIM: 280.20°, TVD: 2293.22 FT, DLS: 0.60 °/100 FT
ODR | MORICHE O 09 | 2019-02-05 18:30 | 2019-02-05 19:30 | 2488 | 2488 | 1500 | 1503 | PUMPED AND CIRCULATED 30 BBL OF VISCOUS PILL (9.1 PPG, 110 SEG) UNTILL CLEAN HOLE WITH 203 GPM AND 1100 PSI, RECIPROCATING STRING.
ODR | MORICHE AN2 01 | 2010-02-15 22:00 | 2010-02-16 | 1686 | 1686 | 1000 | 1006 | N/D BELL NIPPLE, ANNULAR(11"- 3M)(R-53), ADAPTER SPOOL(11"- 2Mx3M) & 9 5/8" CSG. HEAD(11"x2M)(R-53), CUT 9-5/8" CSG. , INSTALLED CASING HEAD (7 1/16" x 3M) - N/U BOP ANNULAR(11'- 3M) - INSTALLED BELL NIPPLE & FLOW LINE, CONNECTED HYDRAULIC LINES - INSTALLED KILL AND FILL LINES
ODR | MORICHE AN2 01 | 2010-02-15 | 2010-02-15 22:00 | 1686 | 1686 | 2100 | 2106 | CONTINUED WOC 7" CASING
ODR | MORICHE AN2 01 | 2010-02-16 12:00 | 2010-02-16 22:00 | 1686 | 1707 | 1400 | 1407 | CONTINUED DRILLING W 6 1/8 BIT F 1347 TO 1707 FT. TO THE SAME TVD. AT THE 8 1/2" ORIGINAL HOLE 1453.54 FT(TVD), W / 50 RPM , 60SPM, 196 GPM, 750 PSI.
ODR | MORICHE AN2 01 | 2010-02-16 22:00 | 2010-02-16 22:30 | 1707 | 1707 | 1500 | 1503 | CIRCULATED TO CLEAN HOLE
ODR | MORICHE AN2 01 | 2010-02-16 22:30 | 2010-02-17 | 1707 | 1707 | 1100 | 1107 | POOH BHA No 5 F / 1707 FT TO 300 FT
ODR | MORICHE AN2 01 | 2010-02-13 22:30 | 2010-02-14 | 1686 | 1686 | 1500 | 1503 | CIRCULATED, PREPARED AND PUMPED 36 BBL VISC PILL W 200SG/QT, 9.3 PPG TO SUPPORT BALANCED CEMENT PLUG
ODR | MORICHE AN2 01 | 2010-02-13 20:00 | 2010-02-13 22:30 | 1686 | 1686 | 1100 | 1117 | RIH 3 1/2" DRILL PIPE OPENED F/ SURFACE TO 1686 FT
ODR | MORICHE AN2 01 | 2010-02-13 01:30 | 2010-02-13 05:00 | 1686 | 1686 | 1100 | 1110 | RIH BHA No 3 W DIRECTIONAL STRING TO CONDITION TRIP, CHANGED BIT
ODR | MORICHE AN2 01 | 2010-02-13 15:00 | 2010-02-13 20:00 | 1686 | 1686 | 1800 | 1803 | PERFORMED OPEN HOLE E LOGS F 1686 FT TO 195 FT. RUN HRI-MSFL-SDL-DSN-GR, RIG DOWN E LOGS TOOLS., GEOLOGY DEPARTMENT DEFINE SHOE DEPTH @ 1165 FT
ODR | MORICHE AN2 01 | 2010-02-13 05:00 | 2010-02-13 09:30 | 1686 | 1686 | 1500 | 1503 | PREPARED AND PUMPED VISC PILL 35 BBL , CHECK ANULAR LEVEL. VERIFY GAS AND FLOW. CIRCULATED AND CONTITIONED DENSITY F / 9.1 PPG TO 9.3 PPG (140BBL)
ODR | MORICHE AN2 01 | 2010-02-13 | 2010-02-13 01:30 | 1686 | 1686 | 1100 | 1107 | CONTINUED POOH BHA No 2 F/ 442 FT TO SURFACE, BIT DULL GRADE 8/8/BC/3/F/WT/TD
ODR | MORICHE AN2 01 | 2010-02-13 14:30 | 2010-02-13 15:00 | 1686 | 1686 | 1700 | 1701 | HELD SAFETY AND OPERATIONAL MEETING TO OPEN HOLE E LOG RUN W HALLIBURTON CO.
ODR | MORICHE AN2 01 | 2010-02-13 09:30 | 2010-02-13 14:30 | 1686 | 1686 | 1400 | 1404 | POOH BHA No 3 F/1686 FT TO SURFACE. L/D DIRECTIONALS AND MWD TOOLS
ODR | MORICHE AN2 01 | 2010-02-16 04:00 | 2010-02-16 06:00 | 1686 | 1686 | 1400 | 1410 | DRILL OUT F / 1083 FT TO 1160 FT, W 40 RPM, 90 SPM, 296 GPM
ODR | MORICHE AN2 01 | 2010-02-16 07:00 | 2010-02-16 08:00 | 1686 | 1686 | 1500 | 1503 | DESPLACED WATER BY MUD 9.3 PPG @ 1170 FT (5 FT AFTER 7"CAS SHOE). CLEAN DITCHES AND PILL TK
ODR | MORICHE AN2 01 | 2010-02-16 06:00 | 2010-02-16 07:00 | 1686 | 1686 | 1000 | 1009 | PERFORMED SCG AND BOP PRESURE TEST W/ 1000 PSI 5 MIN OK., CONTINUED DRILLING W 6 1/8 BIT F 1160 TO 1170 FT., W / 50 RPM , 60SPM, 196 GPM, 520 PSI.
ODR | MORICHE AN2 01 | 2010-02-16 | 2010-02-16 01:00 | 1686 | 1686 | 1000 | 1001 | CONNECTED HYDRAULIC LINES - INSTALLED KILL AND FILL LINES
ODR | MORICHE AN2 01 | 2010-02-16 01:00 | 2010-02-16 01:30 | 1686 | 1686 | 1700 | 1701 | HOLD SAFETY AN D PRE-OPERATIONAAL MEETING W/CREW AND WEATHERFORD
ODR | MORICHE AN2 01 | 2010-02-16 01:30 | 2010-02-16 04:00 | 1686 | 1686 | 1400 | 1403 | P/U & M/U BHA No. 5 W/ 6-1/8'' NEW ROCK BIT, 4- 3/4" MUD MOTOR - PRESSURE TESTED ON SURFACE , W/90 SPM - 296 GPM & 220 Psi - OK, CONT. M/U BHA No.5 W/ 4-3/4" DIRECTIONAL TOOLS,, AND RIH BHA No.5 W/ 3- 1/2" D.P. F/ 303 ft TO 1087 FT. TAGGED TOP OF CEMENT @ 1087 FT.
ODR | MORICHE AN2 01 | 2010-02-16 08:00 | 2010-02-16 12:00 | 1686 | 1686 | 1400 | 1407 | CONTINUED DRILLING W 6 1/8 BIT F 1170 TO 1341 FT., W / 50 RPM , 60SPM, 196 GPM, 750 PSI., NOT RECOVERY ORIGINAL HOLE. CONTINUE DRILLING
ODR | MORICHE AN2 01 | 2010-02-20 11:00 | 2010-02-20 12:00 | 1707 | 1707 | 1200 | 1207 | P/U & M/U 7"x 5-1/2" METAL SEAL AND 7" SETTING TOOL W/ 3 1/2" DP FROM SURFACE TO 1071.29 ft, SET METAL SEAL W/ 10 KLB, RELEASED SETTING TOOL W/ 9 TURNS TO RIGTH. , TOP OF METAL SEAL 1070.09 ft
ODR | MORICHE AN2 01 | 2010-02-20 07:30 | 2010-02-20 08:30 | 1707 | 1707 | 1500 | 1504 | INCREASED STAND PIPE PRESSURE F/150 TO 500 psi., CIRCULATE IN REVERSE WAY TO CLEAN 3 1/2" DP OF GRAVEL EXCESS. RETOURNED 1 Sx OF GRAVEL 10-16 MESH, CIRCULATE IN DIRECT WAY TO ACCOMMODATE GRAVEL PACK. X 15 Min, OK. TRIED TO CONTINUE GRAVEL , PACKING WITHOUT SUCCESS. INCREASED STAND PIPE PRESSURE F/150 TO 500 psi. , SCREEN OUT W/ 233Sx OF GRAVEL 10-16 MESH (83.2% OF THEORICAL VALUE: 280 Sx)., CIRCULATE IN DIRECT WAY TO CLEAN 3 1/2" DP OF GRAVEL EXCESS.
ODR | MORICHE AN2 01 | 2010-02-20 13:00 | 2010-02-20 16:00 | 1707 | 1707 | 1100 | 1117 | RIH W/ 21 JT OF 2 7/8" TB STINGER + FLUTE AND 3 1/2" DP FROM SURFACE TO 1703 ft. VERIFIED BOTTOM, OK.
ODR | MORICHE AN2 01 | 2010-02-20 | 2010-02-20 01:00 | 1707 | 1707 | 1100 | 1117 | GRAVEL PACKING 5 1/2" LINER W/ 10-16 MESH GRAVEL FROM 138 Sx TO 150 Sx W/ 60 SPM, 127 GPM, SPP: 150 psi. , (53.5% OF THEORICAL: 280 Sx ) @ 4 Min./Sx.
ODR | MORICHE AN2 01 | 2010-02-20 05:00 | 2010-02-20 07:30 | 1707 | 1707 | 1200 | 1207 | GRAVEL PACKING 5 1/2" LINER W/ 10-16 MESH GRAVEL FROM 200 Sx TO 233Sx W/ 60 SPM, 127 GPM, SPP: 150 psi. , (83.2% OF THEORICAL: 280 Sx ) @ 4 Min./Sx. PRESURE INCREASE TO 500PSI
ODR | MORICHE AN2 01 | 2010-02-20 22:00 | 2010-02-21 | 1707 | 1707 | 1100 | 1116 | CONTINUE POOH W/ 3-1/2 DP FROM 1100 ft TO 658 ft. LAY DOWN 3 1/2" DP TO THE PIPE RACKS
ODR | MORICHE AN2 01 | 2010-02-20 01:00 | 2010-02-20 01:30 | 1707 | 1707 | 1500 | 1503 | CIRCULATED IN DIRECT WAY @ 1073 ft W/60 SPM-127GPM (W/ BY PASS) TO IMPROVE GRAVEL ACOMMODATION
ODR | MORICHE AN2 01 | 2010-02-20 16:00 | 2010-02-20 17:00 | 1707 | 1707 | 1500 | 1503 | CIRCULATED W/ 9,3 PPG MUD AND DUMPED IT TO CASH TANK. CLEANED TANKS & CHANNELS
ODR | MORICHE AN2 01 | 2010-02-20 17:00 | 2010-02-20 18:30 | 1707 | 1707 | 1500 | 1502 | PUMPED 30 BL OF WATER AS SPACER,W/ 60 SPM; GPM 197; 100 Psi , DISPLACED MUD BY NaCl BRINE (9,3 ppg). CIRCULATED BOTTOMS UP (3 TIMES) W/70 SPM, 229 GPM
ODR | MORICHE AN2 01 | 2010-02-20 08:30 | 2010-02-20 11:00 | 1707 | 1707 | 1100 | 1117 | L/D SURFACE LINES. RELEASED 7" GRAVEL PACKER TOOL W/ 10 TURNS AT RIGHT- 5 1/2" LINER TOP @ 1071.29ft, POOH GRAVEL PACKER TOOL & 2-7/8" STINGER W/ 3 1/2" DP FROM 1070 ft TO SURFACE
ODR | MORICHE AN2 01 | 2010-02-20 12:00 | 2010-02-20 13:00 | 1707 | 1707 | 1100 | 1116 | POOH 7" SETTING TOOL W/ 3 1/2" DP FROM 1070 ft TO SURFACE. L/D SETTING TOOL
ODR | MORICHE AN2 01 | 2010-02-20 04:30 | 2010-02-20 05:00 | 1707 | 1707 | 1500 | 1503 | CIRCULATED IN DIRECT WAY @ 1073 ft W/60 SPM-127GPM (W/ BY PASS) TO IMPROVE GRAVEL ACOMMODATION
ODR | MORICHE AN2 01 | 2010-02-20 18:30 | 2010-02-20 22:00 | 1707 | 1707 | 1100 | 1116 | POOH W/ 3 1/2" DP F/ 1703 ft TO 1100 ft W/ PUMP WASHING 5 1/2" LINER. W/ 60 SPM, 197 GPM; 360Psi.
ODR | MORICHE AN2 01 | 2010-02-20 01:30 | 2010-02-20 04:30 | 1707 | 1707 | 1100 | 1117 | GRAVEL PACKING 5 1/2" LINER W/ 10-16 MESH GRAVEL FROM 150 Sx TO 200 Sx W/ 60 SPM, 127 GPM, SPP: 150 psi. , (71.1% OF THEORICAL: 280 Sx ) @ 4 Min./Sx.
ODR | MORICHE AN2 01 | 2010-02-11 05:30 | 2010-02-11 06:30 | 198 | 198 | 1500 | 1501 | DISPLACED WATER FOR MUD (8.8 PPG, 58 SEC FV)
ODR | MORICHE AN2 01 | 2010-02-11 06:30 | 2010-02-11 07:00 | 198 | 198 | 1900 | 1907 | PRESENTED BIT NOZZLE RESTRICTION.PRESURE INCREASE TO 1000 PSI. WORKED DRILL STRING TO CLEAN
ODR | MORICHE AN2 01 | 2010-02-11 12:00 | 2010-02-11 18:00 | 413 | 700 | 1400 | 1407 | CONTINUED DRILLED 8 1/2" HOLE , BUILDING ANGLE F/ 413 FT TO 700FT. INC 17.6 AZ: 268.4 DEG, W/ SPM: 90 - GPM: 295 -SPP:950 psi WOB: 4-6 ROT. HOOK LOAD 24KLB, SLIDE Footage:287 FT HOURS: 6 ROP: 47. ROP Avg: 230 FPH.. % ROT: 58% % SLD: 42 %
ODR | MORICHE AN2 01 | 2010-02-11 07:00 | 2010-02-11 12:00 | 198 | 413 | 1400 | 1407 | DRILLED 8 1/2" HOLE , BUILDING ANGLE F 200 FT TO 413 FT. INC 8.8 AZ: 271 DEG, W/ SPM: 90 - GPM: 295 -SPP: 800 psI WOB: 4-6, SLIDE Footage:213 FT HOURS: 5 ROP: 75. ROP Avg: 109.3 FPH.. % ROT: 56% % SLD: 44 %
ODR | MORICHE AN2 01 | 2010-02-11 | 2010-02-11 03:30 | 198 | 198 | 1400 | 1403 | M/U & RIH BHA No 2 W/ 8 1/2" NEW BIT + BIT SUB + 8 1/4" STB + 4 x 6 1/4" DC TO 170 ft. , CHANGED BEND MOTOR F 1.5 DEG TO 1.83 DEG. , TAGGED TOP OF CEMENT @ 156 ft
ODR | MORICHE AN2 01 | 2010-02-11 18:00 | 2010-02-12 | 700 | 989 | 1400 | 1407 | CONTINUED DRILLED 8 1/2" HOLE , BUILDING ANGLE F/ 700 FT TO 989FT. INC 17.6 AZ: 268.4 DEG, W/ SPM: 90 - GPM: 295 -SPP:950 psi WOB: 4-6 ROT. HOOK LOAD 24KLB, SLIDE Footage:289 FT HOURS: 6 ROP: 47. ROP Avg: 117FPH.. % ROT: 54% % SLD: 46 %
ODR | MORICHE AN2 01 | 2010-02-11 03:30 | 2010-02-11 05:00 | 198 | 198 | 1400 | 1410 | DRILLED SOFT CEMENT W/ WATER FROM 153 ft TO 190 ft (5 FT ABOVE 9 5/8" CSG SHOE), W/ 93 SPM, 300 GPM, SPP: 500 Psi, 60 RPM & WOB: 2 -3 KLB, PERFORMED PRESSURE INTEGRITY TEST ON 9-5/8" CSG AND BOP W/ 900 Psi 5 MINUTES. OK
ODR | MORICHE AN2 01 | 2010-02-11 05:00 | 2010-02-11 05:30 | 198 | 198 | 1400 | 1410 | CONT. DRILLING CEMENT AND 9-5/8" CSG SHOE W/ WATER FROM 190 ft TO 195 ft, W/ 93 SPM, 300 GPM, SPP: 500 Psi, 60 RPM & WOB: 2 -3 KLB
ODR | MORICHE AN2 01 | 2010-02-18 19:00 | 2010-02-18 22:30 | 1707 | 1707 | 1400 | 1413 | RE-ENLARGED 6 1/8" HOLE TO 11" F / 1175 FT TO 1702 FT. , W/ 100 RPM, 80SPM, 262 GPM, 900 PSI,WOB:2-3 KLB, VF:60 SG /QT, 9.4 PPG
ODR | MORICHE AN2 01 | 2010-02-18 11:30 | 2010-02-18 12:00 | 1707 | 1707 | 1700 | 1701 | HELD SAFETY AND PREOPERATIONAL MEETING TO PERFORM CASED E LOGS., P/U HANDLIMG EQUIPMENT
ODR | MORICHE AN2 01 | 2010-02-18 | 2010-02-18 06:00 | 1707 | 1707 | 1400 | 1413 | CONTINUED ENLARGING 6 1/8" HOLE TO 11" F / 1494 FT TO 1690 FT, W/ 100 RPM, 77 SPM, 252 GPM, 1000 PSI,WOB:2-3 KLB, VF:68 SG /QT, 9.4 PPG
ODR | MORICHE AN2 01 | 2010-02-18 23:30 | 2010-02-19 | 1707 | 1707 | 1100 | 1107 | POOH BHA No 8 F/ 1702 FT TO 1502 FT
ODR | MORICHE AN2 01 | 2010-02-18 16:00 | 2010-02-18 19:00 | 1707 | 1707 | 1400 | 1401 | P/U AND M/U BHA No 8 W/ 6"X 11" UNDER REAMER. WITH NEW ARMS. TESTED ON SURFACE. OK, RIH BHA No 8 F /SURFACE TO 1175 FT (10 FT AFTER 7" SHOE DEPTH)
ODR | MORICHE AN2 01 | 2010-02-18 08:00 | 2010-02-18 08:30 | 1707 | 1707 | 1500 | 1503 | CIRCULATED TO CLEAN HOLE
ODR | MORICHE AN2 01 | 2010-02-18 12:00 | 2010-02-18 16:00 | 1707 | 1707 | 1800 | 1810 | RIH CASED E LOGS: CASTF CBL-CCL F 1165 FT TO SURFACE., DETECTED 7" SHOE DEPTH @ 1162 FT. VARATION BY WELL INCLINATION
ODR | MORICHE AN2 01 | 2010-02-18 08:30 | 2010-02-18 11:30 | 1707 | 1707 | 1100 | 1107 | POOH BHA No 7 F/ 1702 FT TO SURFACE.
ODR | MORICHE AN2 01 | 2010-02-18 22:30 | 2010-02-18 23:30 | 1707 | 1707 | 1500 | 1503 | CIRCULATED TO CLEAN HOLE W /260 GPM
ODR | MORICHE AN2 01 | 2010-02-18 06:00 | 2010-02-18 08:00 | 1707 | 1707 | 1400 | 1413 | CONTINUED ENLARGING 6 1/8" HOLE TO 11" F / 1690FT TO 1702 FT, W/ 100 RPM, 77 SPM, 252 GPM, 1000 PSI,WOB:2-3 KLB, VF:68 SG /QT, 9.4 PPG
ODR | MORICHE AN2 01 | 2010-02-17 15:30 | 2010-02-17 19:00 | 1707 | 1707 | 1400 | 1413 | ENLARGED 6 1/8" HOLE TO 11" F / 1175 FT TO 1279 FT. , W/ 100 RPM, 80SPM, 262 GPM, 900 PSI,WOB:2-3 KLB, VF:60 SG /QT, 9.4 PPG
ODR | MORICHE AN2 01 | 2010-02-17 12:30 | 2010-02-17 13:00 | 1707 | 1707 | 1400 | 1401 | P/U AND M/U BHA No7 W/ 6"X 11" UNDER REAMER. TESTED ON SURFACE. OK
ODR | MORICHE AN2 01 | 2010-02-17 19:00 | 2010-02-18 | 1707 | 1707 | 1400 | 1413 | CONTINUED ENLARGING 6 1/8" HOLE TO 11" F / 1279 FT TO 1494 FT, W/ 100 RPM, 77 SPM, 252 GPM, 1000 PSI,WOB:2-3 KLB, VF:68 SG /QT, 9.4 PPG
ODR | MORICHE AN2 01 | 2010-02-17 05:30 | 2010-02-17 08:30 | 1707 | 1707 | 1100 | 1110 | RIH BHA No 6 W/ SCRAPPER F SURFACE TO 1160 FT.
ODR | MORICHE AN2 01 | 2010-02-17 03:30 | 2010-02-17 04:00 | 1707 | 1707 | 1500 | 1503 | CIRCULATED TO CLEAN HOLE
ODR | MORICHE AN2 01 | 2010-02-17 | 2010-02-17 01:30 | 1707 | 1707 | 1100 | 1107 | CONTINUED POOH BHA No 5 F / 300 FT TO SURFACE., BIT DULL GRADE 8/8/WT/A/E/2/SD/TD
ODR | MORICHE AN2 01 | 2010-02-17 04:00 | 2010-02-17 05:30 | 1707 | 1707 | 1100 | 1117 | POOH BHA No 6 F / 1160 FT TO SUFACE. CHECK SCRAPPER W /CEMENT EXESS. DECIDE RIH AGAIN W SCRAPPER
ODR | MORICHE AN2 01 | 2010-02-17 11:00 | 2010-02-17 12:30 | 1707 | 1707 | 1400 | 1402 | L/D 9 STAND TO RACKS
ODR | MORICHE AN2 01 | 2010-02-17 08:30 | 2010-02-17 09:30 | 1707 | 1707 | 1500 | 1503 | CIRCULATED TO CLEAN HOLE
ODR | MORICHE AN2 01 | 2010-02-17 13:00 | 2010-02-17 15:30 | 1707 | 1707 | 1100 | 1110 | RIH BHA No 7 W/ 6" X 11" UNDER REAMER F/ SURFACE TO 1175 FT (10 FT AFTER 7" SHOE)
ODR | MORICHE AN2 01 | 2010-02-17 01:30 | 2010-02-17 03:30 | 1707 | 1707 | 1400 | 1401 | P/U AND M/U BHA No 6 W/ 7" SCRAPPER. RIH F/ SURFACE TO 1160 FT. CLEANED 3 TIMES LAST 120 FT.
ODR | MORICHE AN2 01 | 2010-02-17 09:30 | 2010-02-17 11:00 | 1707 | 1707 | 1100 | 1107 | POOH BHA No 6 F / 1160 FT TO SUFACE.
ODR | MORICHE AN2 01 | 2010-02-14 13:30 | 2010-02-14 16:00 | 1686 | 1686 | 1100 | 1116 | POOH BHA No 4 F /1170 FT TO SURFACE. L/D BHA No 4, P/U HANDLING EQUIPMENT TO RIH 7" CSG
ODR | MORICHE AN2 01 | 2010-02-14 01:30 | 2010-02-14 02:00 | 1686 | 1686 | 2100 | 2104 | PERFORM PRESURE LINES TEST SLB TO 1500 PSI OK., PERFORM BALANCED CEMENT PLUG JOB F/ 1175 FT TO 1120 FT, PUMPED 10 BBL WATER + 5 BBL CEMENT SLURRY 12.6 PPG @3BPM + DESPLACED W 7 BB WATER @ 2 BPM, CEMENT IN PLACE 2:00 HRS
ODR | MORICHE AN2 01 | 2010-02-14 02:00 | 2010-02-14 03:00 | 1686 | 1686 | 2100 | 2106 | WOC. POOH 3 1/2" DRILL PIPE OPENED F / 1175 FT TO 991 FT AND CIRCULATED IN DIRECT WAY TO CLEAN CEMENT EXESS. OK
ODR | MORICHE AN2 01 | 2010-02-14 21:30 | 2010-02-14 22:00 | 1686 | 1686 | 1700 | 1701 | HELD SAFETY AND PREOPERATIONAL MEETING TO 7" CEMENT JOB
ODR | MORICHE AN2 01 | 2010-02-14 01:00 | 2010-02-14 01:30 | 1686 | 1686 | 1700 | 1701 | HELD SAFETY AND OPERATIONAL MEETING TO PERFORM BALANCED CEMENT PLUG
ODR | MORICHE AN2 01 | 2010-02-14 16:00 | 2010-02-14 16:30 | 1686 | 1686 | 1700 | 1701 | HELD SAFETY AND PREOPERATIONAL MEETING TO RIH 7" CSG
ODR | MORICHE AN2 01 | 2010-02-14 20:30 | 2010-02-14 21:30 | 1686 | 1686 | 1500 | 1503 | CIRCULATED 7" CASING @ 1165 ft - RECIPROCATING STRING - 5 ft W/ 60 SPM - 197 GPM, CONDITIONED MUD TO CEMENTING JOB
ODR | MORICHE AN2 01 | 2010-02-14 09:00 | 2010-02-14 12:00 | 1686 | 1686 | 1100 | 1117 | P/U AND M/U BHA No 4 W USED BIT.RIH BHA No 4 F/ SURFACE TO 1168 FT. TAGGED TOP OF BALANCED CEMENT PLUG @1160 FT.
ODR | MORICHE AN2 01 | 2010-02-14 03:00 | 2010-02-14 09:00 | 1686 | 1686 | 2100 | 2106 | WOC . POOH 3 1/2" DRILL PIPE OPENED F/ 991 FT TO SURFACE.
ODR | MORICHE AN2 01 | 2010-02-14 12:30 | 2010-02-14 13:30 | 1686 | 1686 | 1500 | 1503 | CIRCULATED TO CLEAN HOLE @ 1170 FT
ODR | MORICHE AN2 01 | 2010-02-14 | 2010-02-14 01:00 | 1686 | 1686 | 1100 | 1116 | POOH 3 1/2" DRILL PIPE OPENED F 1686 FT TO 1175 FT
ODR | MORICHE AN2 01 | 2010-02-14 16:30 | 2010-02-14 20:30 | 1686 | 1686 | 1200 | 1206 | RAN 7" OD CASING, 23 lbs/ft, N-80, BTC, R-3, CONNECTED 7" GUIDE SHOE (0.90') + 1 JTS * 7" OD CSG (39.08') + 7" FLOAT COLLAR (1.7') + 29 JTS 7" OD AS TALLY, CONNECTED 7" LANDING JOINT (12.50') - 7" CASING SHOE @ 1165 ft, P/U AND M/U 7" CEMENTING HEAD - INSTALLED CEMENTING SURFACE LINES.
ODR | MORICHE AN2 01 | 2010-02-14 12:00 | 2010-02-14 12:30 | 1686 | 1686 | 1400 | 1410 | DRILLED BALANCED C EMEN PLUG F 1160 FT TO 1170 FT. (5 FT AFTER SHOE DEPTH),M W/ 64 SPM, 209 GPM, 20 RPM, WOB 1-2 KLB,
ODR | MORICHE AN2 01 | 2010-02-10 22:30 | 2010-02-10 23:00 | 198 | 198 | 1700 | 1701 | HELD SAFETY AND PREOPERATIONAL MEETING TO P/U DIRECIONAL TOOLS AND DRILL 8 1/2" SECTION
ODR | MORICHE AN2 01 | 2010-02-10 10:00 | 2010-02-10 10:30 | 198 | 198 | 2100 | 2104 | PERFORMED 9 ?" CASING CEMENTING JOB @ 195 FT., VBPUMPED 15 BB WATER AHEAD, MIXED AND PUMPED 32 BLS OF CEMENT SLURRY 14.2 PPG @ 3,0 BPM., DISPLACED WITH 13 BLS FSH WATER. RETURNS 12 BLS 13.5PPG. CIP @ 10:30 HRS
ODR | MORICHE AN2 01 | 2010-02-10 03:30 | 2010-02-10 04:30 | 198 | 198 | 1100 | 1107 | POOH BHA No 1 TO SURFACE. , V
ODR | MORICHE AN2 01 | 2010-02-10 00:30 | 2010-02-10 01:00 | 0 | 0 | 1400 | 1401 | M/U BHA No 1 W/ 12 ¼" USED TRICONE BIT AND BIT SUB, TESTED STAND PIPE AND SURFACE MUD LINES W/ 1500 PSI. OK.
ODR | MORICHE AN2 01 | 2010-02-10 07:00 | 2010-02-10 07:30 | 198 | 198 | 1200 | 1204 | P/U 9 ?" HANDLING EQUIPMENT. HELD SAFETY AND PREOPERATIONAL MEETING BY MECL.
ODR | MORICHE AN2 01 | 2010-02-10 07:30 | 2010-02-10 09:00 | 198 | 198 | 1200 | 1206 | RAN 9 ?" OD CASING, 36 Lb/ft, K-55, BTC, R-3. @ 195 FT., 9 ?" FLOAT SHOE, 1.64 FT + 5 x 9 ?" JTS CASING + LANDING JOINT 9 5/8"@ 195 FT.
ODR | MORICHE AN2 01 | 2010-02-10 | 2010-02-10 00:30 | 0 | 0 | 1300 | 1301 | PERFORMED PRE-SPUD MEETING., SPUDDED DAY: RIG MEC 2 ON MOR AN2-01 WELL @ 00:00 HRS, FEBRUARY 10 th, 2010
ODR | MORICHE AN2 01 | 2010-02-10 03:00 | 2010-02-10 03:30 | 198 | 198 | 1500 | 1503 | CIRCULATED ON BOTTOM @ 198 FT
ODR | MORICHE AN2 01 | 2010-02-10 19:00 | 2010-02-10 22:30 | 198 | 198 | 1000 | 1006 | INSTALLED 9 5/8" CASING HEAD 11"x 2M, R-53-BTC. N/U DRILLING SPOOL 11" x 2M x 5M , N/U PIPE RAM BOP 11" x 5M. INSTALLED KILL LINE, BELL NIPPLE AND FLOW LINE.
ODR | MORICHE AN2 01 | 2010-02-10 01:00 | 2010-02-10 03:00 | 0 | 198 | 1400 | 1406 | DRILLED 12 ¼" HOLE W/ BHA No 1 FROM SURFACE TO 198 ft., SPM: 62, GPM: 203, SPP: 100 PSI, WOB: 3 -5 KLBS, RPM: 60/70.
ODR | MORICHE AN2 01 | 2010-02-10 09:00 | 2010-02-10 10:00 | 198 | 198 | 2100 | 2101 | P/U AND M/U 9 ?" CEMENTING HEAD. INSTALLED SURFACE LINES., CIRCULATED 9 ?" CASING AT 195 FT TO CLEAN RETURNS. RECIPROCATED CASING., CONDITIONED DRILLING FLUID TO YP < 15, PERFORMED SAFETY MEETING BY SCHLUMBERGER. TESTED SURFACE LINES W/ 1500 PSI OK.
ODR | MORICHE AN2 01 | 2010-02-10 23:00 | 2010-02-11 | 198 | 198 | 1400 | 1403 | P/U A,D M/U BHA No 2 W/ 6 3/4" DIRECTIONAL MOTOR AND TESTED. 100 PSI W/O BIT , 400PSI W BIT. OK
ODR | MORICHE AN2 01 | 2010-02-10 05:30 | 2010-02-10 07:00 | 198 | 198 | 1100 | 1107 | POOH BHA No. 1 TO SURFACE. L/D 6 x 6 ¼'' DC, XO, BIT SUB AND 12 ¼" USED TRICONE BIT.
ODR | MORICHE AN2 01 | 2010-02-10 04:30 | 2010-02-10 05:30 | 198 | 198 | 1500 | 1503 | PUMPED 20 BB, 120 sc HIGH VISCOUS PILL (SLUG PILL) W/ 90 SPM, 8.8 PPG
ODR | MORICHE AN2 01 | 2010-02-10 10:30 | 2010-02-10 18:30 | 198 | 198 | 2100 | 2106 | WOC
ODR | MORICHE AN2 01 | 2010-02-10 18:30 | 2010-02-10 19:00 | 198 | 198 | 2100 | 2102 | R/D SCHLUMBERGER CIRCULATING HEAD AND L/D 9-5/8" LANDING JOINT & CUT 16" BELL NIPPLE
ODR | MORICHE AN2 01 | 2010-02-12 06:00 | 2010-02-12 12:00 | 1275 | 1532 | 1400 | 1407 | CONTINUED DRILLED 8 1/2" HOLE , BUILDING ANGLE F/ 1275 FT TO 1532 FT. , W/ SPM: 90 - GPM: 295 -SPP:1050 psi WOB: 6-8 ROT. HOOK LOAD 29KLB, SLIDE Footage:257 FT HOURS: 6 ROP: 42FT/H. ROP Avg: 86.7FT/H ROT: 96% % SLD: 4%, CROSS DRILL TARGET 1395 FT @ 1.1 FT TO PLAN (0.04 R AND 1.0 UP)
ODR | MORICHE AN2 01 | 2010-02-12 18:30 | 2010-02-12 19:30 | 1680 | 1680 | 1900 | 1907 | PRESENTED DRILLING BREAK F/1674 FT TO 1680 FT. PRESENTED GAS AND MUD WITH OIL ON SURFACE. , CHECK ANULAR LEVEL. VERIFY GAS AND OIL PRESENCE. CIRCULATED AND CONTROLED
ODR | MORICHE AN2 01 | 2010-02-12 12:00 | 2010-02-12 18:30 | 1532 | 1680 | 1400 | 1407 | CONTINUED DRILLED 8 1/2" HOLE , TANGENT SECTION F/ 1532 FT TO 1680FT. , W/ SPM: 90 - GPM: 295 -SPP:1050psi WOB: 8-10 ROT. HOOK LOAD 30KLB, SLIDE Footage:148 FT HOURS: 6.5 ROP: 22.7 ROP Avg: 61FPH.. % ROT: 100% % SLD: 0 %
ODR | MORICHE AN2 01 | 2010-02-12 22:00 | 2010-02-13 | 1686 | 1686 | 1100 | 1107 | POOH BHA No 2 F/ 1686 FT TO 442 FT
ODR | MORICHE AN2 01 | 2010-02-12 21:00 | 2010-02-12 22:00 | 1686 | 1686 | 1500 | 1503 | CIRCULATED BOTTOMS UP 1.5 TIMES W 90 SPM 295 GPM
ODR | MORICHE AN2 01 | 2010-02-12 | 2010-02-12 06:00 | 989 | 1275 | 1400 | 1407 | CONTINUED DRILLED 8 1/2" HOLE , BUILDING ANGLE F/ 989 FT TO 1275FT. , W/ SPM: 90 - GPM: 295 -SPP:1050 psi WOB: 6-8 ROT. HOOK LOAD 26KLB, SLIDE Footage:286 FT HOURS: 6 ROP: 47. ROP Avg: 91 FPH.. % ROT: 38% % SLD: 62 %
ODR | MORICHE AN2 01 | 2010-02-12 19:30 | 2010-02-12 21:00 | 1680 | 1686 | 1400 | 1407 | CONTINUED DRILLED 8 1/2" HOLE , TANGENT SECTION F/ 1680 FT TO 1686FT. , W/ SPM: 90 - GPM: 295 -SPP:1050psi WOB: 8-10 ROT. HOOK LOAD 30KLB, SLIDE Footage:8 FT HOURS: 1.5 ROP: 5.3 ROP Avg:6 FPH.. % ROT: 100% % SLD: 0 %, GEOLOGY DEPARTAMENT DEFINE BASEMENT AND STOP DRILLING
ODR | MORICHE AN2 01 | 2010-02-19 21:00 | 2010-02-19 21:30 | 1707 | 1707 | 1500 | 1503 | CIRCULATED IN DIRECT WAY @ 1073 ft W/60 SPM-127GPM (W/ BY PASS) TO IMPROVE GRAVEL ACOMMODATION
ODR | MORICHE AN2 01 | 2010-02-19 17:30 | 2010-02-19 18:00 | 1707 | 1707 | 1500 | 1503 | CIRCULATED IN DIRECT WAY @ 1073 ft W/60 SPM-127GPM (W/ BY PASS) TO IMPROVE GRAVEL ACOMMODATION
ODR | MORICHE AN2 01 | 2010-02-19 13:00 | 2010-02-19 17:30 | 1707 | 1707 | 1100 | 1117 | PERFORMED GRAVEL PACKING JOB. THEORICAL CALC. 280 SX, GRAVEL PACKING 5 1/2" LINER W/ 10-16 MESH GRAVEL FROM 1 Sx TO 50 Sx W/ 60 SPM, 127 GPM, SPP: 150 psi. , (17.9% OF THEORICAL: 280 Sx ) @ 5 Min./Sx.
ODR | MORICHE AN2 01 | 2010-02-19 | 2010-02-19 02:30 | 1707 | 1707 | 1100 | 1107 | CONTINUED POOH BHA No 8 F / 1502 FT TO SURFACE
ODR | MORICHE AN2 01 | 2010-02-19 12:00 | 2010-02-19 13:00 | 1707 | 1707 | 1900 | 1916 | RIG REPAIR. LOST TIME . FIXED GRAVEL POT VALVE
ODR | MORICHE AN2 01 | 2010-02-19 02:30 | 2010-02-19 03:00 | 1707 | 1707 | 1700 | 1701 | HELD SAFETY AND PREOPERATIONAL MEETING TO RIH 5 1/2" SLOTED LINER, P/U HANDLIMG EQUIPMENT TO 5 1/2" LINER AND 2 7/8" TBG
ODR | MORICHE AN2 01 | 2010-02-19 03:00 | 2010-02-19 06:00 | 1707 | 1707 | 1200 | 1206 | RIH BULL PLUG (0.6') + 3 JT SLOTTED LINER 1/2" (125.04')+NIPPLE 'M' (1.70')+ 1 JT BLIND LINER 5 1/2" (42.37') , + 3 JT SLOTTED LINER (462') TOTAL STRING SLOTED LINER = 631.71 FT
ODR | MORICHE AN2 01 | 2010-02-19 06:00 | 2010-02-19 10:00 | 1707 | 1707 | 1200 | 1206 | P/U & M/U 2-7/8" HANDLING EQUIPMENT AND INSTALLED LINK ARMS & ELEVATOR, RIH 20 JTS * 2-7/8" OD TUBING AS STINGER 628 ( ft), CONNECTED 7"x 5 1/2" LANDING NIPPLE (0.90') AND 7" GRAVEL PACKER TOOL (6.02'), RIH 5 1/2" OD SLOTTED LINER W/ 2-7/8" TUBING AS STINGER & 7" GRAVEL PACKER TOOL W/ 3 1/2" DP , F/ 631.71 ft TO 1704 ft.
ODR | MORICHE AN2 01 | 2010-02-19 10:00 | 2010-02-19 12:00 | 1707 | 1707 | 1500 | 1503 | CIRCULATED WELL @ 1704 ft TO CLEAN RETURNS ON SURFACE W/ 62 SPM,203 GPM & 150 psi. , CONDITIONING MUD VISCOSITY (FV ? 50 sec/qt) TO PERFORM GRAVEL PACKING JOB.
ODR | MORICHE AN2 01 | 2010-02-19 18:00 | 2010-02-19 21:00 | 1707 | 1707 | 1100 | 1117 | GRAVEL PACKING 5 1/2" LINER W/ 10-16 MESH GRAVEL FROM 51 Sx TO 100 Sx W/ 60 SPM, 127 GPM, SPP: 150 psi. , (35.7% OF THEORICAL: 280 Sx ) @ 4 Min./Sx.
ODR | MORICHE AN2 01 | 2010-02-19 21:30 | 2010-02-20 | 1707 | 1707 | 1100 | 1117 | GRAVEL PACKING 5 1/2" LINER W/ 10-16 MESH GRAVEL FROM 101 Sx TO 138 Sx W/ 60 SPM, 127 GPM, SPP: 150 psi. , (49.3% OF THEORICAL: 280 Sx ) @ 4 Min./Sx.
ODR | MORICHE AN2-03 | 2010-03-03 04:00 | 2010-03-03 06:00 | 1851 | 1851 | 1100 | 1110 | RIH BHA No 7 W/ UNDERREAMER FROM SURFACE TO 1227 ft. (5 FT UNDER 7" CASING SHOE)
ODR | MORICHE AN2-03 | 2010-03-03 | 2010-03-03 03:30 | 1851 | 1851 | 1800 | 1810 | CONT. RAN CASTV - CBL - GR - CCL LOGS FROM 1222 FT TO 201 FT (9-5/8" CSG SHOE). R/D CAST -CBL TOOL
ODR | MORICHE AN2-03 | 2010-03-03 06:00 | 2010-03-03 13:30 | 1851 | 1851 | 1400 | 1413 | ENLARGED 8 1/2" HOLE TO 11" FROM 1227 ft TO 1851 ft W/ 85 SPM, 279 GPM & 1000 Psi, 100 RPM AND WOB: 1-2 Klbs
ODR | MORICHE AN2-03 | 2010-03-03 14:00 | 2010-03-03 15:30 | 1851 | 1851 | 1100 | 1116 | POOH BHA No 7 FROM 1851 ft TO 1227 ft
ODR | MORICHE AN2-03 | 2010-03-03 23:00 | 2010-03-04 | 1851 | 1851 | 1100 | 1107 | CHECK STATIC LEVEL. OK. POOH BHA No 7 W/ UNDERREAMER FROM 1851 ft TO 1340 ft
ODR | MORICHE AN2-03 | 2010-03-03 13:30 | 2010-03-03 14:00 | 1851 | 1851 | 1500 | 1503 | CIRCULATED ON BOTTOM 1851 ft TO CLEAN RETURNS ON SURFACE W/ 82 SPM, 268 GPM, 900 PSI
ODR | MORICHE AN2-03 | 2010-03-03 20:30 | 2010-03-03 23:00 | 1851 | 1851 | 1500 | 1503 | CIRCULATED TO CLEAN RETURNS ON SURFACE. PUMPED 35 BLS VISC PILL. CONDITIONED MUD (FV: 43 SEG/QT)
ODR | MORICHE AN2-03 | 2010-03-03 03:30 | 2010-03-03 04:00 | 1851 | 1851 | 1400 | 1401 | M/U & TEST ON SURFACE UNDERREAMER OPEN & CLOSED. OK 62 SPM & SPP 400 PSI
ODR | MORICHE AN2-03 | 2010-03-03 15:30 | 2010-03-03 20:30 | 1851 | 1851 | 1400 | 1413 | RE-ENLARGED HOLE TO 11" FROM 1227 ft TO 1851 ft W/ 85 SPM, 279 GPM, RPM:100, SPP:1000 Psi, WOB. 1-2 KLB
ODR | MORICHE AN2-03 | 2010-03-01 06:00 | 2010-03-02 | 1851 | 1851 | 2100 | 2106 | CONT. WOC ON 7" CASING
ODR | MORICHE AN2-03 | 2010-03-01 01:30 | 2010-03-01 06:00 | 1851 | 1851 | 2100 | 2106 | WOC ON 7" CASING
ODR | MORICHE AN2-03 | 2010-03-01 | 2010-03-01 01:30 | 1851 | 1851 | 2100 | 2104 | PERFORMED 7" CASING CEMENTING JOB. DROPPED 7" BOTTOM PLUG, PUMPED PRE-FLUX AS FOLLOW: 30 BLS OF CW7 @ 5 BPM AND 41 BLS OF(11.5 PPG) MUDPUSH @ 5 BPM, MIXED AND PUMPED 23.8 BLS OF LEAD SLURRY - 14.2 PPG, CMT "G" CLASS @ 4 BPM, BATCH MIXED AND PUMPED 25.3 BLS OF TAIL SLURRY - 16.2 PPG, CMT "G" CLASS @ 5 BPM, DROPPED 7" TOP PLUG-DISPLACED CEMENT SLURRY W/ 46.5 BLS FRESH WATER @ 4 BPM AND SET TOP PLUG & TESTED 7" CASING W/ 1100 Psi. BACK FLOW: 0.25 BLS CIP @ 1:30 Hrs
ODR | MORICHE AN2-03 | 2010-02-24 14:00 | 2010-02-24 17:00 | 207 | 207 | 1400 | 1401 | CONT. M/U BHA No 2 W/ DIRECTIONAL TOOLS, RIH BHA No.2 TO 181 ft. TAGGED TOP OF CEMENT AT 181 ft.
ODR | MORICHE AN2-03 | 2010-02-24 06:30 | 2010-02-24 08:30 | 207 | 207 | 1000 | 1005 | INSTALLED 9 5/8" CASING HEAD 11"x 2M, R-53-BTC. N/U DRILLING SPOOL 11" x 2M x 5M
ODR | MORICHE AN2-03 | 2010-02-24 17:00 | 2010-02-24 18:30 | 207 | 207 | 1000 | 1005 | OBSERVED FUGUE IN 9 5/8" CASING HEAD. WELDED & CONDITION 9 5/8" JOINT WITH 9 5/8" CASING HEAD.
ODR | MORICHE AN2-03 | 2010-02-24 12:00 | 2010-02-24 14:00 | 207 | 207 | 1400 | 1403 | HOLD SAFETY AND PREOPERATIONAL MEETING WTF DIRECIONAL TOOLS P/U & M/U BHA No 2 W/ 6 3/4" DIRECTIONAL MOTOR. TESTED MOTOR W 92 SPM, 300 GPM & SPP 100 PSI W/O BIT, M/U 8 1/2" NEW BIT & TESTED MOTOR W/ 92 SPM, 300 GPM & SPP 400PSI. OK
ODR | MORICHE AN2-03 | 2010-02-24 19:30 | 2010-02-24 20:30 | 207 | 207 | 1400 | 1410 | CONT. DRILLING CEMENT AND 9-5/8" CSG SHOE W/ WATER FROM 196 ft TO 207 ft, W/ 92 SPM, 300 GPM, SPP: 500 Psi, 40 RPM & WOB: 2 -3 KLB
ODR | MORICHE AN2-03 | 2010-02-24 08:30 | 2010-02-24 12:00 | 207 | 207 | 1000 | 1006 | N/U ANNULAR BOP 11" x 5M. INSTALLED KILL LINE, BELL NIPPLE AND FLOW LINE.
ODR | MORICHE AN2-03 | 2010-02-24 18:30 | 2010-02-24 19:30 | 207 | 207 | 1400 | 1410 | DRILLED CEMENT W/ WATER FROM 181 ft TO 196 ft (5 FT ABOVE 9 5/8" CSG SHOE) W/ 92 SPM, 300 GPM, SPP: 500 Psi, 40 RPM & WOB: 2-3 KLB PERFORMED PRESSURE INTEGRITY TEST ON 9-5/8" CSG AND BOP W/ 800 Psi 10 MINUTES. OK
ODR | MORICHE AN2-03 | 2010-02-24 20:30 | 2010-02-24 21:30 | 207 | 207 | 1500 | 1502 | DISPLACED WATER FOR MUD (8.7 PPG, 60 SEC FV)
ODR | MORICHE AN2-03 | 2010-02-24 | 2010-02-24 06:00 | 207 | 207 | 2100 | 2106 | WOC 9 5/8 " CSG
ODR | MORICHE AN2-03 | 2010-02-24 06:00 | 2010-02-24 06:30 | 207 | 207 | 2100 | 2106 | CONT. WOC 9 5/8 " CSG. L/D SLB CEMENT HEAD
ODR | MORICHE AN2-03 | 2010-02-24 21:30 | 2010-02-25 | 207 | 347 | 1400 | 1407 | DRILLED 8 1/2" HOLE SECTION , BUILDING ANGLE F 207 ft TO 347 ft. (KOP @ 207 FT) W/ 40 RPM, 92 SPM, 300 GPM, SPP: 500 Psi, WOB: 5 Klbs. P/U: 27 klbs, S/O: 25 klbs, R/W: 21 kbs, SURVEY @ 329 ft, INC: 7.06 deg, AZM:7.8 deg, DLS: 4.9 deg/100 ft. ROP 90.3 Avg: ROT:45 % % SLD: 55%
ODR | MORICHE AN2-03 | 2010-02-26 18:00 | 2010-02-26 18:30 | 1806 | 1806 | 1400 | 1403 | M/U 8 1/2" USED BIT W/ BHA No.3 & DIRECTIONAL TOOLS. CHANGED BEND FROM 1.83 deg TO 1.5 deg
ODR | MORICHE AN2-03 | 2010-02-26 13:30 | 2010-02-26 14:30 | 1806 | 1806 | 1500 | 1503 | CIRCULATED WELL @ 1806 ft W/ 90 SPM, 295 GPM TO CLEAN RETURNS ON SURFACE. CHECKED STATIC LEVEL OK
ODR | MORICHE AN2-03 | 2010-02-26 | 2010-02-26 06:00 | 1404 | 1628 | 1400 | 1406 | DRILLED 8 1/2" HOLE TANGENT SECTION FROM 1404 ft TO 1628 ft, W/ 40 RPM, 92 SPM, 300 GPM, SPP: 1100 Psi, WOB: 5-6 Klbs. P/U: 42 klbs, S/O: 25 klbs, R/W: 30 kbs
ODR | MORICHE AN2-03 | 2010-02-26 14:30 | 2010-02-26 18:00 | 1806 | 1806 | 1100 | 1107 | DECIDED POOH BHA No.2 FROM 1806 ft TO SURFACE. L/D BIT. DULL BIT GRADING 8/8/WT/A/F/8/SD/PR
ODR | MORICHE AN2-03 | 2010-02-26 18:30 | 2010-02-26 22:30 | 1806 | 1806 | 1100 | 1110 | RIH BHA No.3 W/ DIRECTIONAL TOOLS FROM 443.67 ft TO 1806 ft
ODR | MORICHE AN2-03 | 2010-02-26 06:00 | 2010-02-26 13:30 | 1628 | 1806 | 1400 | 1406 | CONT. DRILLED 8 1/2" HOLE KEEP TANGENT SECTION FROM 1628 ft TO 1806 ft. LOW ROP , W/ 40 RPM, 100 SPM, 328 GPM, SPP: 1100 Psi, WOB: 5-6 Klbs. P/U: 40 klbs, S/O: 25 klbs, R/W: 29 kbs, TAKE SURVEY @ 1799 ft, INC: 43.50 deg, AZM:5.8 deg
ODR | MORICHE AN2-03 | 2010-02-26 22:30 | 2010-02-27 | 1806 | 1851 | 1400 | 1406 | CONT. DRILLED 8 1/2" HOLE KEEP TANGENT SECTION IN BASAMENT FROM 1806 ft TO 1851 ft. W/ 50 RPM, 95 SPM, 311 GPM, SPP: 1100 Psi, WOB: 5-6 Klbs. P/U: 40 klbs, S/O: 25 klbs, R/W: 30 kbs, GEOLOGIST WELL SITE DEFINED TD @ 1851 ft LAST SURVEY @ 1851 ft, INC: 43.4 deg, AZM: 5.4 deg
ODR | MORICHE AN2-03 | 2010-02-27 06:00 | 2010-02-27 09:00 | 1851 | 1851 | 1700 | 1701 | HOLD SAFETY & PREOPERATIONAL MEETING BY HALLIBURTON , R/U HALLIBURTON E-LOGS TOOLS
ODR | MORICHE AN2-03 | 2010-02-27 23:30 | 2010-02-28 | 1851 | 1851 | 1100 | 1116 | POOH 3½" DRILL PIPE STRING FROM 1027 ft TO 820 ft
ODR | MORICHE AN2-03 | 2010-02-27 14:30 | 2010-02-27 15:30 | 1851 | 1851 | 1800 | 1803 | R/D HALLIBURTON TOOLS.
ODR | MORICHE AN2-03 | 2010-02-27 21:30 | 2010-02-27 22:30 | 1851 | 1851 | 2100 | 2103 | POSITIONED 3 1/2" OPEN AT 1257 ft. HOLD SAFETY AND PRE-OPERATIONAL MEETING W/ SLB , INSTALLED CIRCULATING HEAD AND SURFACE LINES. TESTED SURFACE LINES W/ 2000 PSI DURING 10 MIN - O.K. PERFORMED BALANCE CEMENT PLUG JOB ( TOP AT 1227 ft AND BOTTOM AT 1257 ft), PUMPED 12 BLS OF FRESH WATER AS WASHER @ 4.0 BPM, MIXED AND PUMPED, 6.4 BLS OF CEMENT SLURRY OF 12.6 PPG @ 2 BPM, DISPLACED WITH 6.5 BLS OF FRESH WATER @ 2 BPM. BACK FLOW 0
ODR | MORICHE AN2-03 | 2010-02-27 09:00 | 2010-02-27 12:30 | 1851 | 1851 | 1800 | 1804 | RUN No. 1: HRI-MSFL-GR-SDL-DSN-GR-SP-CAL FROM 1851 ft TO 201 ft ( 9-5/8" CSG SHOE )
ODR | MORICHE AN2-03 | 2010-02-27 20:30 | 2010-02-27 21:30 | 1851 | 1851 | 1500 | 1503 | CIRCULATED AT 1222 ft EXCESS OF SPECIAL HI-VISC PILL W/ 62 SPM, 203 GPM SPP: 100 Psi.
ODR | MORICHE AN2-03 | 2010-02-27 12:30 | 2010-02-27 14:30 | 1851 | 1851 | 1800 | 1804 | R/D HRI-MSFL-DSN . NOTE: THE SP LOG PRESENT INTERFERENCE. DECIDED RUN AGAIN GR - SP FROM 1851 ft TO 201 ft. OK
ODR | MORICHE AN2-03 | 2010-02-27 15:30 | 2010-02-27 18:30 | 1851 | 1851 | 1800 | 1801 | RIH 3-1/2" D.P. OPEN ENDED FROM SURFACE TO 1851 ft. GEOLOGY DEPARTMENT DEFINED 7" CASING SHOE AT 1222 ft
ODR | MORICHE AN2-03 | 2010-02-27 20:00 | 2010-02-27 20:30 | 1851 | 1851 | 1100 | 1116 | POOH 3 1/2" D.P. OPEN ENDED FROM 1851 ft TO 1222 ft
ODR | MORICHE AN2-03 | 2010-02-27 | 2010-02-27 01:30 | 1851 | 1851 | 1500 | 1503 | CIRCULATED WELL @ 1851 ft W/ SPM 95, 311 GPM TO CLEAN RETURNS ON SURFACE. CHECKED STATIC LEVEL OK, PUMPED 35 BLS VISC PILL
ODR | MORICHE AN2-03 | 2010-02-27 22:30 | 2010-02-27 23:00 | 1851 | 1851 | 1100 | 1116 | POOH SLOWLY 3½" DRILL PIPE STRING FROM 1257 ft TO 1027 ft.
ODR | MORICHE AN2-03 | 2010-02-27 23:00 | 2010-02-27 23:30 | 1851 | 1851 | 1500 | 1503 | CIRCULATED IN DIRECT WAY AT 1027 ft TO CLEAN RETURN OF CEMENT W/ 60 SPM, 196 GPM, (BY-PASS) SPP: 150 Psi. CIP @ 23:30 HRS.WOC ON BALANCE CEMENT PLUG.
ODR | MORICHE AN2-03 | 2010-02-27 18:30 | 2010-02-27 20:00 | 1851 | 1851 | 1500 | 1503 | POSITIONED IN BOTTOM STRING & PREPARED & PUMPED 42 BLS OF SPECIAL HI-VISC PILL W/ RICE HULLS
ODR | MORICHE AN2-03 | 2010-02-27 01:30 | 2010-02-27 06:00 | 1851 | 1851 | 1400 | 1404 | POOH FREE BHA No. 3 W/ DIRECTIONAL TOOLS FROM 1851 ft TO SURFACE. L/D DIRECTIONAL TOOLS
ODR | MORICHE AN2-03 | 2010-02-23 19:00 | 2010-02-23 20:30 | 207 | 207 | 1200 | 1206 | RAN 9 ?" OD CASING, 36 Lb/ft, K-55, BTC, R-3. @ 201.57 FT. 9 ?" FLOAT SHOE, 1.64 FT + 5 x 9 ?" JTS CASING + LANDING JOINT 9 5/8"@ 201.57FT. P/U AND M/U 9 ?" CEMENTING HEAD. INSTALLED SURFACE LINES.
ODR | MORICHE AN2-03 | 2010-02-23 14:30 | 2010-02-23 16:30 | 207 | 207 | 1100 | 1104 | CONDITION TRIP. POOH BHA No.1 FROM 207 FT TO SURFACE. RIH BHA No.1 FROM SURFACE TO 207 FT.
ODR | MORICHE AN2-03 | 2010-02-23 | 2010-02-23 09:00 | 12 | 12 | 1300 | 1303 | P/U AND M/U MUD MOTOR , P/U AND M/U KELLY AND KELLY BUSHING. DRILLED MOUSE HOLE AND RAT HOLE W/ MUD MOTOR, BROKE SUPPORT WIRE OF POWER TONG, VERIFY SAFETY CONDITIONS
ODR | MORICHE AN2-03 | 2010-02-23 18:00 | 2010-02-23 19:00 | 207 | 207 | 1700 | 1701 | P/U AND M/U 9 ?" HANDLING EQUIPMENT. SAFETY MEETING BY MECL.
ODR | MORICHE AN2-03 | 2010-02-23 09:00 | 2010-02-23 14:00 | 12 | 207 | 1700 | 1701 | SPUDDED DAY: RIG MEC 2 ON MORICHE AN2 03 @ 09:00 HRS, FEBRUARY 23th, 2010, PERFORMED PREOPERATIONAL & SECURITY MEETING. DRILLED 12 ¼" HOLE W/ BHA No.1 FROM SURFACE TO 207 FT. SPM: 60, GPM: 196, P: 100 PSI, FV: 70 SEC, MW: 8,6 PPG
ODR | MORICHE AN2-03 | 2010-02-23 20:30 | 2010-02-23 21:30 | 207 | 207 | 1700 | 1701 | CIRCULATED 9 ?" CASING AT 201 FT TO CLEAN RETURNS. RECIPROCATED CASING. PERFORMED SAFETY MEETING BY SCHLUMBERGER. TESTED SURFACE LINES W/ 2000 PSI OK.
ODR | MORICHE AN2-03 | 2010-02-23 16:30 | 2010-02-23 17:00 | 207 | 207 | 1500 | 1503 | PUMPED 20 BLS HI VIS PILL fv: 150 SEC. CIRCULATED HOLE @ 207 FT. SPM: 70, GPM: 230.
ODR | MORICHE AN2-03 | 2010-02-23 21:30 | 2010-02-23 22:30 | 207 | 207 | 2100 | 2104 | PERFORMED 9 ?" CASING CEMENTING JOB @ 201.57 FT. PUMPED 20 BB WATER AHEAD, MIXED AND PUMPED 38 BLS OF CEMENT SLURRY 14.2 PPG @ 3,0 BPM. DISPLACED WITH 14.5 BLS FSH WATER. RETURNS 15 BLS 14,2 PPG. CIP @ 22:30
ODR | MORICHE AN2-03 | 2010-02-23 22:30 | 2010-02-24 | 207 | 207 | 2100 | 2106 | WOC
ODR | MORICHE AN2-03 | 2010-02-23 14:00 | 2010-02-23 14:30 | 207 | 207 | 1500 | 1503 | CIRCULATED HOLE @ 207FT. SPM: 70, GPM: 229, SPP: 100 PSI, FV: 70 SEC, MW: 8,6 PPG, PERFORMED SHORT TRIP
ODR | MORICHE AN2-03 | 2010-02-23 17:00 | 2010-02-23 18:00 | 207 | 207 | 1100 | 1108 | POOH BHA No.1 FROM 203 FT TO SURFACE.
ODR | MORICHE AN2-03 | 2010-02-28 09:30 | 2010-02-28 11:30 | 1851 | 1851 | 1400 | 1410 | DRILLED EXCESS BALANCED CEMENT PLUG FROM 1208 ft TO 1227 ft
ODR | MORICHE AN2-03 | 2010-02-28 16:00 | 2010-02-28 17:00 | 1851 | 1851 | 1200 | 1204 | P/U & M/U 7" CASING HANDLING EQUIPMENT - INSTALLED 7" HYDRAULIC TONG, HOLD SAFETY AND PRE-OPERATIONAL MEETING. (RUN 7" CSG)
ODR | MORICHE AN2-03 | 2010-02-28 02:00 | 2010-02-28 06:00 | 1851 | 1851 | 2100 | 2106 | WOC ON BALANCED CEMENT PLUG
ODR | MORICHE AN2-03 | 2010-02-28 17:00 | 2010-02-28 21:30 | 1851 | 1851 | 1200 | 1206 | RAN 7" CASING N-80, 23 #/ft, BTC, R-3 TO 1222 ft AS FOLLOW: 7" SHOE GUIDE (0.9 ft)+ 1 x 7" JT CASING ( 37.79 ft)+ 7" FLOAT COLLAR (1.43 ft) +RAN 33 JTS CASING (1170 ft)+ INSTALLED LANDING JOINT (12,5 FT)
ODR | MORICHE AN2-03 | 2010-02-28 07:30 | 2010-02-28 09:30 | 1851 | 1851 | 1100 | 1110 | RIH BHA No.4 W/ 8 1/2" USED BIT FROM 188 ft TO 1208 ft. TAGGED TOP CEMENT @ 1208 ft. (19 FT EXCESS OF CEMENT)
ODR | MORICHE AN2-03 | 2010-02-28 21:30 | 2010-02-28 22:00 | 1851 | 1851 | 2100 | 2101 | P/U AND M/U 7" CEMENTING HEAD - INSTALLED CEMENTING SURFACE LINES.
ODR | MORICHE AN2-03 | 2010-02-28 | 2010-02-28 02:00 | 1851 | 1851 | 1100 | 1116 | POOH 3½" DRILL PIPE STRING FROM 820 ft TO SURFACE. M/U BHA No.4 TO 188 ft
ODR | MORICHE AN2-03 | 2010-02-28 12:30 | 2010-02-28 16:00 | 1851 | 1851 | 1100 | 1108 | POOH & L/D BHA No. 4 FROM 1227 ft TO SURFACE
ODR | MORICHE AN2-03 | 2010-02-28 22:00 | 2010-03-01 | 1851 | 1851 | 1500 | 1503 | CIRCULATED 7" CASING @ 1222 FT- RECIPROCATING STRING - 5 ft W/ 62 SPM -203 GPM & 150 Psi. HOLD SAFETY AND PRE-OPERATIONAL MEETING PRESSURE TESTED CEMENTING SURFACE LINES W/ 2000 Psi
ODR | MORICHE AN2-03 | 2010-02-28 06:00 | 2010-02-28 07:30 | 1851 | 1851 | 2100 | 2106 | CONT. WOC ON BALANCED CEMENT PLUG
ODR | MORICHE AN2-03 | 2010-02-28 11:30 | 2010-02-28 12:30 | 1851 | 1851 | 1500 | 1503 | CIRCULATED @ 1227 ft W/ 62 SPM, 203 GPM TO CLEAN RETURN AND CONDITIONED MUD TO RUN 7" CASING
ODR | MORICHE AN2-03 | 2010-02-25 | 2010-02-25 06:00 | 347 | 574 | 1400 | 1407 | DRILLED 8 1/2" HOLE SECTION , BUILDING ANGLE F 347 ft TO 574 ft. W/ 40 RPM, 92 SPM, 300 GPM, SPP: 700 Psi, WOB: 5 Klbs. P/U: 27 klbs, S/O: 25 klbs, R/W: 21 kbs, LAST SURVEY @ 423 ft, INC: 12.13 deg, AZM: 5.67 deg, DLS: 5.41 deg/100 ft . ROP 96.5 Avg: ROT: 51.7% % SLD: 48.3 %
ODR | MORICHE AN2-03 | 2010-02-25 14:00 | 2010-02-26 | 983 | 1404 | 1400 | 1406 | DRILLED 8 1/2" HOLE TANGENT SECTION FROM 983 ft TO 1404 ft, W/ 40 RPM, 92 SPM, 300 GPM, SPP: 1000 Psi, WOB: 5 Klbs. P/U: 38 klbs, S/O: 23 klbs, R/W: 27 kbs
ODR | MORICHE AN2-03 | 2010-02-25 06:00 | 2010-02-25 14:00 | 574 | 983 | 1400 | 1407 | CONT. DRILLED 8 1/2" HOLE SECTION , BUILDING ANGLE F 574 ft TO 983 ft. (EOB @ 983 ft) W/ 40 RPM, 92 SPM, 300 GPM, SPP: 900 Psi, WOB: 4-5 Klbs.
ODR | MORICHE AN2-03 | 2010-03-04 20:00 | 2010-03-05 | 1851 | 1851 | 1500 | 1503 | GRAVEL PACKING 5-1/2" LINER W/ 8-12 MESH GRAVEL FROM 101 SX TO 154 SX, 46.67 % OF THEORICAL: 330 SXS @ 4 MIN/SX, W/ 63 SPM - 146 GPM SPP: 200 Psi
ODR | MORICHE AN2-03 | 2010-03-04 11:00 | 2010-03-04 15:30 | 1851 | 1851 | 1700 | 1701 | HOLD SAFETY AND PRE-OPERATIONAL MEETING. PERFORMED 5-1/2" LINER GRAVEL PACKING JOB. GRAVEL PACKING 5-1/2" LINER W/ 10-16 MESH GRAVEL FROM 1 SX TO 50 SX, 15.15 % OF THEORICAL: 330 SXS @ 5 MIN/SX, W/ 63 SPM - 143 GPM SPP: 200 Psi (BY-PASS)
ODR | MORICHE AN2-03 | 2010-03-04 19:30 | 2010-03-04 20:00 | 1851 | 1851 | 1500 | 1503 | CIRCULATED IN DIRECT WAY @ 1849 FT W/63 SPM (BY-PASS)-143 GPM TO FACILITE GRAVEL ACOMMODATION, P/U STRING 1 FT Y POSITIONED BULL PLUG TO 1848 ft
ODR | MORICHE AN2-03 | 2010-03-04 16:00 | 2010-03-04 19:30 | 1851 | 1851 | 1500 | 1503 | GRAVEL PACKING 5-1/2" LINER W/ 8-12 MESH GRAVEL FROM 51 SX TO 100 SX, 30.3 % OF THEORICAL: 330 SXS @ 4 MIN/SX, W/ 63 SPM - 146 GPM SPP: 200 Psi
ODR | MORICHE AN2-03 | 2010-03-04 06:00 | 2010-03-04 09:30 | 1851 | 1851 | 1200 | 1206 | RIH 5 1/2" OD SLOTTED LINER, 2-7/8" STINGER & 7" GRAVEL PACKER TOOL W/ 3 1/2" DP TO 1851 FT INSTALLED 3 1/2" CIRCULATING HEAD AND SURFACE PACKING LINES
ODR | MORICHE AN2-03 | 2010-03-04 04:30 | 2010-03-04 06:00 | 1851 | 1851 | 1300 | 1304 | RIH 22 JTS * 2-7/8" TUBING STINGER (689'). IN TO 5 1/2" LINER. CONNECTED 7" x 5-1/2" LANDING NIPPLE (0.90') AND 7" GRAVEL PACKER
ODR | MORICHE AN2-03 | 2010-03-04 09:30 | 2010-03-04 11:00 | 1851 | 1851 | 1500 | 1503 | CIRCULATED @ 1850 FT - CONDITIONING MUD VISCOSITY FROM 45 SEC TO 35 SEC FV
ODR | MORICHE AN2-03 | 2010-03-04 15:30 | 2010-03-04 16:00 | 1851 | 1851 | 1500 | 1503 | CIRCULATED IN DIRECT WAY @ 1850FT W/63 SPM (BY-PASS)-143 GPM TO FACILITE GRAVEL ACOMMODATION, P/U STRING 1 FT Y POSITIONED BULL PLUG TO 1849 ft
ODR | MORICHE AN2-03 | 2010-03-04 02:00 | 2010-03-04 02:30 | 1851 | 1851 | 1200 | 1204 | CONDITIONED HANDING TOOLS & P/U AND INSTALLED HYDRAULIC TONG TO RIH 5-1/2" LINER
ODR | MORICHE AN2-03 | 2010-03-04 02:30 | 2010-03-04 04:30 | 1851 | 1851 | 1700 | 1701 | HOLD SAFETY AND PRE-OPERATIONAL MEETING. RAN 5-1/2" OD SLOTTED LINER, 208 slot/ft, 17 lb/ft, N-80, BTC. 5-1/2" OD BULL PLUG (0.60') + 4 JTS * 5-1/2" OD SLOTTED LINER, 208 slot/ft, 17 lb/ft, N-80, BTC (167.43') + NIPPLE M (1.7 ft), 1 JTS CSG 5-1/2" OD (42.32 FT) + 12 JTS * 5-1/2" OD SLOTTED LINER, 208 slot/ft (501 FT)TO 713 FT. WEIGHT OF LINER:7000 LBS
ODR | MORICHE AN2-03 | 2010-03-04 | 2010-03-04 02:00 | 1851 | 1851 | 1100 | 1107 | CONT. POOH BHA No 7 W/ UNDERREAMER FROM 1340 ft TO SURFACE. L/D UNDERREAMER
ODR | MORICHE AN2-03 | 2010-03-05 11:00 | 2010-03-05 12:00 | 1851 | 1851 | 1500 | 1503 | GRAVEL PACKING 5-1/2" LINER W/ 8-12 MESH GRAVEL FROM 301 SX TO 313 SX 95 % OF THEORICAL: 330 SXS @ 4 MIN/SX, W/ 63 SPM - 146 GPM SPP: 200 Psi
ODR | MORICHE AN2-03 | 2010-03-05 10:30 | 2010-03-05 11:00 | 1851 | 1851 | 1500 | 1503 | CIRCULATED IN DIRECT WAY @ 1849 FT W/63 SPM (BY-PASS)-143 GPM TO FACILITE GRAVEL ACOMMODATION
ODR | MORICHE AN2-03 | 2010-03-05 12:00 | 2010-03-05 12:30 | 1851 | 1851 | 1500 | 1504 | PRESSURE INCREASED TO 500 PSI. - CIRCULATED IN REVERSE WAY (30 MIN) TO CLEAN RETURNS
ODR | MORICHE AN2-03 | 2010-03-05 15:00 | 2010-03-05 17:30 | 1851 | 1851 | 1300 | 1304 | P/U & M/U 7"x 5-1/2" METAL SEAL AND 7" SETTING TOOL W/ 3 1/2" DP FROM SURFACE TO 1134 ft SET METAL SEAL & TESTED W/ 5 KLB OF TENSION. OK. RELEASED SETTING TOOL W/ 10 TURNS TO RIGTH.
ODR | MORICHE AN2-03 | 2010-03-05 13:00 | 2010-03-05 15:00 | 1851 | 1851 | 1100 | 1116 | POOH 3 1/2" DP W/ GRAVEL PACKER TOOL FROM 1134 ft TO SURFACE. L/D GRAVEL PACKER TOOL
ODR | MORICHE AN2-03 | 2010-03-05 | 2010-03-05 06:00 | 1851 | 1851 | 1500 | 1503 | GRAVEL PACKING 5-1/2" LINER W/ 8-12 MESH GRAVEL FROM 155 SX TO 250 SX 76 % OF THEORICAL: 330 SXS @ 4 MIN/SX, W/ 63 SPM - 146 GPM SPP: 200 Psi
ODR | MORICHE AN2-03 | 2010-03-05 17:30 | 2010-03-05 18:30 | 1851 | 1851 | 1100 | 1116 | POOH 3 ½" DP AND SETTING TOOL FROM 1133 ft TO SURFACE.
ODR | MORICHE AN2-03 | 2010-03-05 12:30 | 2010-03-05 13:00 | 1851 | 1851 | 1500 | 1504 | TRAYING CONTINUE GRAVEL PACKING 5-1/2" LINER W/O SUCCESFULL. PRESSURE INCREASED TO 500 Psi. - SCREEN OUT. DISCONNECTED CIRCULATING HEAD AND SURFACE PACKING LINES RELEASED 7" GRAVEL PACKER TOOL W/ 9 TURNS TO RIGTH
ODR | MORICHE AN2-03 | 2010-03-05 18:30 | 2010-03-05 21:00 | 1851 | 1851 | 1100 | 1117 | RIH W/ FLUTE + 23 JT OF 2 7/8" TB STINGER AND 3 1/2" DP FROM SURFACE TO 1848 ft BOTTOM OK
ODR | MORICHE AN2-03 | 2010-03-05 06:00 | 2010-03-05 06:30 | 1851 | 1851 | 1500 | 1503 | CIRCULATED IN DIRECT WAY @ 1849 FT W/63 SPM (BY-PASS)-143 GPM TO FACILITE GRAVEL ACOMMODATION
ODR | MORICHE AN2-03 | 2010-03-05 23:00 | 2010-03-06 | 1851 | 1851 | 1100 | 1116 | POOH FLUTE W/ 3-1/2 DP F/ 1848 ft TO 1590 ft W/ PUMP WASHED 5-1/2" LINER. W/ 262 GPM; 400 PSI.
ODR | MORICHE AN2-03 | 2010-03-05 06:30 | 2010-03-05 10:30 | 1851 | 1851 | 1500 | 1503 | GRAVEL PACKING 5-1/2" LINER W/ 8-12 MESH GRAVEL FROM 251 SX TO 300 SX 91 % OF THEORICAL: 330 SXS @ 4 MIN/SX, W/ 63 SPM - 146 GPM SPP: 200 Psi
ODR | MORICHE AN2-03 | 2010-03-05 21:00 | 2010-03-05 23:00 | 1851 | 1851 | 1500 | 1503 | CIRCULATED @ 1848 ft W/ 62 SPM, 197 GPM - 250 Psi TO CLEAN RETURNS, PUMPED 15 BLS OF WATER + BRINE & DISPLACED MUD 9,1 PPG BY NaCl BRINE (9,2 ppg) W/ 60 SPM, 196 GPM, 250 PSI CIRCULATED FOR CLEANED HOLE @ 1848 ft W/ 60 SPM; GPM 196; 250 Psi
ODR | MORICHE AN2-03 | 2010-03-06 06:00 | 2010-03-06 07:30 | 1851 | 1851 | 1100 | 1116 | POOH & L/D 2 7/8" TB STINGER TO SURFACE
ODR | MORICHE AN2-03 | 2010-03-06 03:00 | 2010-03-06 06:00 | 1851 | 1851 | 1100 | 1116 | CONT. POOH & L/D 3 1/2" DP FROM 1222 ft TO 725 ft
ODR | MORICHE AN2-03 | 2010-03-06 | 2010-03-06 03:00 | 1851 | 1851 | 1100 | 1116 | POOH FLUTE W/ 3-1/2 DP F/ 1590 ft TO 1134 ft W/ PUMP WASHED 5-1/2" LINER. W/ 262 GPM; 400 PSI.
ODR | MORICHE AN2-03 | 2010-03-06 09:00 | 2010-03-06 10:00 | 1851 | 1851 | 1000 | 1001 | INSTALLED 7-1/16" x 3M PUMPING FLANGE W/ 3-½" BTC BOX DOWN INSIDE x 3-½" EUE 8RD PIN UP AND 3-½" EUE 8RD PLUG - INSTALLED 2 x 2-1/16" - 2M EXPANDING GATE VALVE RELEASED MEC-2 RIG @ 10:00 HRS, March 6 th, 2010
ODR | MORICHE AN2-03 | 2010-03-06 07:30 | 2010-03-06 09:00 | 1851 | 1851 | 1000 | 1005 | DISCONNECTED FLOWLINE & BELL NIPPLE - N/D ANNULAR BOP & ADAPTER SPOOL
ODR | MORICHE AN2-03 | 2010-03-02 14:00 | 2010-03-02 15:00 | 1851 | 1851 | 1500 | 1503 | CIRCULATED CONDITIONED MUD IN HOLE W/ 60 SPM, 196GPM, SPP: 400 Psi.
ODR | MORICHE AN2-03 | 2010-03-02 23:00 | 2010-03-03 | 1851 | 1851 | 1700 | 1701 | HOLD SAFETY MEETING & PRE-OPERATIONAL TO E-LOGS JOB, RAN CASTV - CBL - GR - CCL LOGS FROM 1222 ft TO 201 ft (9-5/8" CSG SHOE)
ODR | MORICHE AN2-03 | 2010-03-02 15:00 | 2010-03-02 18:30 | 1851 | 1851 | 1400 | 1404 | POOH BHA No 5 W/ 3 1/2" DP FROM 1851 ft TO SURFACE. L/D DIRECTIONAL TOOLS
ODR | MORICHE AN2-03 | 2010-03-02 06:00 | 2010-03-02 09:00 | 1851 | 1851 | 1100 | 1110 | RIH BHA No. 5 W/ 3 1/2" DP FROM 88.11 ft TO 1145 ft . TAGGED TOP OF CEMENT @ 1145 ft.
ODR | MORICHE AN2-03 | 2010-03-02 11:00 | 2010-03-02 11:30 | 1851 | 1851 | 2000 | 2003 | CIRCULATED AND PERFORMED CASING INTEGRITY AND ANNULAR BOP TEST W/ 800 Psi BY 10 MIN - O.K. CONT. DRILLING CEMENT, 7" SHOE FROM 1217 ft TO 1227 ft ( AT TOP OF BALANCED CEMENT PLUG), SPM: 60, GPM: 197, SPP: 500 PSI, RPM: 40-45, WOB: 3 KLb.
ODR | MORICHE AN2-03 | 2010-03-02 18:30 | 2010-03-02 20:30 | 1851 | 1851 | 1100 | 1117 | M/U BHA No 6 W/ 7" SCRAPPER. RIH FROM SURFACE TO 1217 ft. RECIPROCATING THREE TIMES THE LAST 200 ft
ODR | MORICHE AN2-03 | 2010-03-02 12:00 | 2010-03-02 12:30 | 1851 | 1851 | 1400 | 1410 | DRILLED BALANCED CEMENT PLUG F/ 1227 ft TO 1264 ft W/ 60 SPM, 196 GPM, 600 Psi, 40 RPM & 3 KLB WOB, FOUND ORIGINAL 8 1/2" HOLE @ 1264 ft
ODR | MORICHE AN2-03 | 2010-03-02 | 2010-03-02 01:30 | 1851 | 1851 | 2100 | 2106 | CONT. WOC ON 7" CASING
ODR | MORICHE AN2-03 | 2010-03-02 20:30 | 2010-03-02 23:00 | 1851 | 1851 | 1100 | 1107 | CIRCULATED & POOH BHA No.5 FROM 1217 ft TO SURFACE. L/D SCRAPPER
ODR | MORICHE AN2-03 | 2010-03-02 05:00 | 2010-03-02 06:00 | 1851 | 1851 | 1700 | 1701 | HOLD SAFETY AND PREOPERATIONAL MEETING WTF DIRECIONAL TOOLS, P/U & M/U BHA No 5 W/ 6 1/8" NEW BIT & 4 3/4" DIRECTIONAL MOTOR.
ODR | MORICHE AN2-03 | 2010-03-02 09:00 | 2010-03-02 11:00 | 1851 | 1851 | 1400 | 1410 | DRILLED W/ WATER HARD CEMENT FROM 1145 ft TO 1217 ft, SPM: 60-75, GPM: 196-262 , SPP: 400 PSI, RPM: 40, WOB: 3 KLb.
ODR | MORICHE AN2-03 | 2010-03-02 11:30 | 2010-03-02 12:00 | 1851 | 1851 | 1500 | 1502 | DISPLACED WATER BY 9,1 PPG MUD. CIRCULATED @ 1227 ft - CONDITIONING MUD IN HOLE
ODR | MORICHE AN2-03 | 2010-03-02 02:00 | 2010-03-02 05:00 | 1851 | 1851 | 1000 | 1001 | N/D BELL NIPPLE, BOP, SPACER SPOOL 11" - 5M - R54 x 11" - 3M - R53 AND CASING HEAD 9-5/8" 11" - 2M - R-53. INSTALLED CASING HEAD 7-1/16"-3M-R45,ADAPTER 7-1/16"-3M-R45 x -2M-R53, SPACER SPOOL 11"-2M-R53 X 5M BOP'S 11"-5M-R54. INSTALLED BELL NIPPLE AND FLOW LINE. INSTALLED KILL AND HYDRAULIC LINES.
ODR | MORICHE AN2-03 | 2010-03-02 12:30 | 2010-03-02 13:30 | 1851 | 1851 | 1100 | 1110 | RIH FREE INTO 8 1/2" ORIGINAL HOLE FROM 1264 ft TO 1431 ft. OBSERVED RESTRICTION, REAMING POINT @ 1431 ft
ODR | MORICHE AN2-03 | 2010-03-02 13:30 | 2010-03-02 14:00 | 1851 | 1851 | 1100 | 1111 | CONT. RIH FREE BHA No.5 FROM 1431 ft TO 1851 ft
ODR | MORICHE AN2-03 | 2010-03-02 01:30 | 2010-03-02 02:00 | 1851 | 1851 | 2100 | 2102 | RELEASED & L/D 7" CEMENTING HEAD, SURFACE LINES AND 7" LANDING JOINT.
OCM | MORICHE AN2-03 | 2010-03-06 10:00 | 2010-03-07 | 1851 | 1851 | 2300 | 2304 | RUNNING TUBING AND ROD STRING OF PCP. FINISHED COMPLETION OPERATIONS.
ODR | MOR AO 06 | 2011-02-06 22:00 | 2011-02-07 | 1932 | 1932 | 1100 | 1110 | P/U, M/U & RIH BHA No 5 W/ 6 1/8" NEW BIT & 4 X 4 3/4" DC + 4-3/4" DRILLING JAR+ 2 X 4 3/4" DC+ 3-1/2" DP JOINT @ 721 FT
ODR | MOR AO 06 | 2011-02-06 17:30 | 2011-02-06 21:30 | 1932 | 1932 | 1000 | 1005 | RELEASED & L/D 7" CEMENTING HEAD, SURFACE LINES AND 7" LANDING JOINT., L/D DRILLING SPOOL 11''X5MXR54 & CASING HEAD 11'' X 3M X R53 - ADAPTER SPOOL (11''x3MxR53 - 11''X5MXR54)P/U & M/U BOP'S STACK: CASING HEAD 7-1/16"-3M-R45- ADAPTER SPOOL (7 1/16"-3M-R45 X 5M BOP'S 11"-5M-R54.) +, DOUBLE RAMS ( BLIND RAMS & PIPE RAMS) 11'' X 5M X R 54 AND ANNULAR PREVENTOR 11'' X 5M XR54, INSTALLED BELL NIPPLE AND FLOW LINE. INSTALLED KILL AND HYDRAULIC LINES. TESTED BOP CLOSURE, OK.
ODR | MOR AO 06 | 2011-02-06 | 2011-02-06 02:30 | 1932 | 1932 | 2100 | 2104 | CIRCULATED HOLE AND CONDITION MUD FOR CEMMENTING W/ 7" PACKER SHOE @ 1417 FT. PERFORMED PREOPERATIONAL & SAFETY MEETING, SETTING PACKER SHOE OPERATION: DROPPED BALL INTO CASING, AND WAITED 10 MINUTES TO FALL TO TOP OF THE PACKER SHOE., PUMPED MUD W/ MUD PUMP OF RIG AND SET PACKER @ 1200 PSI. OBSERVED RETURNS ON SURFACE., PERFORMED 7" CASING CEMENTING JOB, PUMPED 62 BBLS OF MUDPUSH II @ 12,5 PPG @ 5 BPM. DROPPED 7" BOTTOM PLUG. PUMPED 65 BLS OF LEAD SLURRY - 15.6 PPG CEMENT "G" CLASS , 4.0 BPM. DROPPED 7" TOP PLUG. DISPLACED CEMENT SLURRY W/ 74 BLS FRESH WATER. SET TOP PLUG AND TESTED 7" CASING W/ 1400 Psi, FALLEN PRESSURE. ON HEAD 500 PSI. CEMENT IN PLACE @ 02:30 Hrs. WOC 7" CASING
ODR | MOR AO 06 | 2011-02-06 21:30 | 2011-02-06 22:00 | 1932 | 1932 | 1700 | 1701 | HELD SAFETY AND PREOPERATIONAL MEETING.
ODR | MOR AO 06 | 2011-02-06 02:30 | 2011-02-06 17:30 | 1932 | 1932 | 2100 | 2106 | WOC 7" CASING. RIG CREW IN HSE ACTIVITIES. FIRE CONTROL AND EVACUATION.
ODR | MOR AO 06 | 2011-02-04 | 2011-02-04 01:00 | 1932 | 1932 | 1500 | 1503 | CIRCULATED AND CONDITIONED MUD SYSTEM MW:9.3 PPG CHECKED STATIC LEVEL AN MUD LEVELS RETURN OK
ODR | MOR AO 06 | 2011-02-04 10:30 | 2011-02-04 11:30 | 1932 | 1932 | 1800 | 1802 | R/U HALLIBURTON E-LOGS TOOLS
ODR | MOR AO 06 | 2011-02-04 17:30 | 2011-02-04 20:00 | 1932 | 1932 | 1100 | 1117 | RIH W/ OPEN ENDED 3-1/2" DP FROM SURFACE TO 1932 ft WHILE GEOLOGY BOGOTA DEFINED. BOTTOM PLUG @ 1780 ft. 7" CASING SHOE @ 1417 ft.
ODR | MOR AO 06 | 2011-02-04 11:30 | 2011-02-04 17:30 | 1932 | 1932 | 1800 | 1804 | RAN OPEN HOLE E-LOGS: HRI-MSFL-SDL-DSN-GR-SP-CAL FROM 1932 ft TO 100 ft. OK, R/D HALLIBURTON E-LOGS TOOLS
ODR | MOR AO 06 | 2011-02-04 23:00 | 2011-02-05 | 1932 | 1932 | 1100 | 1107 | POOH 3 1/2" OD DP FROM 932 FT TO 1582 FT. , CIRCULATED ON DIRECT WAY AT 1582 FT TO CLEAN RETURN OF CEMENT W/ 60 SPM, 210 GPM
ODR | MOR AO 06 | 2011-02-04 02:00 | 2011-02-04 04:30 | 1932 | 1932 | 1100 | 1107 | RIH BHA No 3 W/ 3-1/2" DP FROM 1385 ft TO 1620 ft, OBSERVED RESTRICTIONS. , ORIENTED AND REAMED DRILL STRING FROM 1620 FT TO 1932 FT
ODR | MOR AO 06 | 2011-02-04 06:00 | 2011-02-04 08:30 | 1932 | 1932 | 1100 | 1107 | POOH BHA No 3 FROM 1500 ft TO SURFACE.
ODR | MOR AO 06 | 2011-02-04 08:30 | 2011-02-04 10:00 | 1932 | 1932 | 1400 | 1404 | L/D DIRECTIONAL TOOLS & BIT 8-1/2".
ODR | MOR AO 06 | 2011-02-04 01:00 | 2011-02-04 02:00 | 1932 | 1932 | 1100 | 1107 | POOH BHA No 3 W/ 3-1/2" DP FROM 1932 ft TO 1385 FT. OK
ODR | MOR AO 06 | 2011-02-04 04:30 | 2011-02-04 06:00 | 1932 | 1932 | 1100 | 1107 | POOH BHA No 3 W/ 3-1/2" DP FROM 1932 ft TO 1385 FT. REAMED FROM 1705 FT TO 1500 FT
ODR | MOR AO 06 | 2011-02-04 20:00 | 2011-02-04 21:00 | 1932 | 1932 | 1500 | 1503 | CIRCULATED TO CLEAN RETURNS W/ 60 SPM, 196 GPM AND 300 PSI. WHILE WAITED FOR SLB TEAM
ODR | MOR AO 06 | 2011-02-04 10:00 | 2011-02-04 10:30 | 1932 | 1932 | 1700 | 1701 | HELD SAFETY & PRE-OPERATIONAL MEETING TO RIH ELECTRICAL LOGS
ODR | MOR AO 06 | 2011-02-04 22:00 | 2011-02-04 23:00 | 1932 | 1932 | 2100 | 2104 | TESTED SURFACE LINES W/ 1500 PSI DURING 5 MIN - O.K., PERFORMED BOTTOM CEMENT PLUG JOB ( TOP AT 1932 FT AND BOTTOM AT 1780 FT), PUMPED AHEAD 10 BLS FRESH WATER @ 3.0 BPM. MIXED AND PUMPED 14 BLS SLURRY - 15.6 PPG CLASS "G" CEMENT @ 3.0 BPM, THREAD OFF ONE HOSE IN UNITAND LOST 2 CEMENT. TRIED AGAIN W/IO SUCCESS. DISPLACED CEMENT SLURRY W/ 13 BLS OF FRESH WATER, @ 3.0 BPM. INCREASED PRESSURE. BACK FLOW 0.1 BLS OBSERVED.
ODR | MOR AO 06 | 2011-02-04 21:00 | 2011-02-04 22:00 | 1932 | 1932 | 1700 | 1701 | INSTALLED CIRCULATING HEAD AND SURFACE LINES - POSITIONED 3 1/2" D.P. OPEN ENDED AT 1932, PERFORMED SAFETY AND PRE-OPERATIONAL MEETING
ODR | MOR AO 06 | 2011-02-05 12:30 | 2011-02-05 13:30 | 1932 | 1932 | 1500 | 1503 | CIRCULATED EXCESS OF PILL @ 1260 FT AND COND. MUD TO RIH 7" CSG WITH 138 GPM AND 100 PSI. CHECKED STATIC FLUID, OK
ODR | MOR AO 06 | 2011-02-05 13:30 | 2011-02-05 16:30 | 1932 | 1932 | 1200 | 1206 | POOH STRING TO SURFACE ft AND L/D BHA 4:TRICONE BIT, BIT SUB, 2 JTS * 6½" DC, XO, 5 JTS* 5" HWDP , DRILLING JAR, 3 JTS* 5" HWDP
ODR | MOR AO 06 | 2011-02-05 | 2011-02-05 06:00 | 1932 | 1932 | 2100 | 2106 | WOC. WHILE WOC POOH 3 1/2" OD DP FROM 1532 FT TO SURFACE., WOC. BOTTOM CEMENT PLUG
ODR | MOR AO 06 | 2011-02-05 16:30 | 2011-02-05 17:30 | 1932 | 1932 | 1700 | 1701 | R/U 7" CSG HANDLING EQUIPMENT. PERFORMED PREOPERATIONAL & SAFETY MEETING
ODR | MOR AO 06 | 2011-02-05 10:30 | 2011-02-05 11:30 | 1932 | 1932 | 1500 | 1503 | CIRCULATED HOLE @ 1780 FT RECIPROCATING STRING TO CLEAN HOLE. W/ 196 GPM, SPP: 250 PSI.
ODR | MOR AO 06 | 2011-02-05 11:30 | 2011-02-05 12:00 | 1932 | 1932 | 1500 | 1503 | SLUG AND DISPLACED 28 BBL OF SUPPORT PILL 180 SEC BALANCED IN BOTTOM
ODR | MOR AO 06 | 2011-02-05 23:00 | 2011-02-06 | 1932 | 1932 | 2100 | 2101 | CONNECTED 7" LANDING JOINT (12,5 ft) + INSTALLED CEMENTING HEAD FOR PERFORM CEMENTING JOB (W/O PLUGS)
ODR | MOR AO 06 | 2011-02-05 06:00 | 2011-02-05 09:30 | 1932 | 1932 | 1400 | 1401 | M/U AND RIH BHA No. 4 W/ 8 1/2 TRICONIC BIT OPEN USED FROM SURFACE TO 1740 FT. BREAK CIRCULATION EACH 500 FT., TAGGED TOP OF CEMENT @ 1740 FT. (40 FT EXCESS OF CEMENT)
ODR | MOR AO 06 | 2011-02-05 12:00 | 2011-02-05 12:30 | 1932 | 1932 | 1100 | 1107 | POOH BHA No 4 SLOWLY FROM 1780 FT TO 1260 FT, FULL EACH 3 STANDS.
ODR | MOR AO 06 | 2011-02-05 09:30 | 2011-02-05 10:30 | 1932 | 1932 | 1400 | 1410 | DRILLED EXCESS OF ISSOLATED CEMENT PLUG FROM 1740 FT TO 1780 FT M, SPM: 60, GPM: 210, SPP: 300 PSI, RPM: 60, WOB: 2-3 Klbs. P/U WEIGTH: 38 KLBS, S/O WEIGTH: 22 KLBS, R/W WEIGTH: 28 KLBS.
ODR | MOR AO 06 | 2011-02-05 17:30 | 2011-02-05 23:00 | 1932 | 1932 | 1200 | 1206 | RAN 7" OD CASING, 23 lbs/ft, N-80, BTC R-3, HELD SAFETY & PREOPERATIONAL MEETING. DISSCUSED ABOUT 7" CSG RUNNING PROCEDURE., P/U & M/U 7" CSG: PACKER SHOE (1,8')+1 X 7" CSG JNT(36,19')+ 1X 7" BAFFLE COLLAR (1.04') + 44 JTS X 7" CASING (1365,02 ft), FROM SURFACE TO 1658 ft. WORKED 7" CASING BY RESTRICTION (440, 1080, 1267, 1342, 1405 FT). 7" CSG SHOE @ 1417 FT.
ODR | MOR AO 06 | 2011-02-02 19:00 | 2011-02-02 22:00 | 1932 | 1932 | 1100 | 1107 | POOH BHA No 2 W/ 3-1/2" DP FROM 1932 ft TO 187.75 ft . OBSERVED RESTRICTIONS OVERPULL 60-65 Klb (1290.23 FT, 1480,17 FT 1543,48 FT), REAMED AND CIRCULATED TO CLEAN RESTRICTION MW @ 9,2ppg
ODR | MOR AO 06 | 2011-02-02 15:00 | 2011-02-02 16:30 | 1895 | 1895 | 1900 | 1916 | NPT: RIG REPAIRED MUD PUMP
ODR | MOR AO 06 | 2011-02-02 07:00 | 2011-02-02 15:00 | 1579 | 1895 | 1400 | 1407 | DRILLED 8-1/2" HOLE TANGENTIAL SECTION FROM 1579 ft TO 1895 ft . , W/ 100 SPM, 350 GPM, SPP: 850-900 Psi, RPM: 50-60 + 84(MM), WOB: 14-18 KLB. , SLIDING: 13 %, ROTATING: 87 %. EFF. ROP SLIDING: 40 ft/hr, EFF. ROP ROTATING: 60 ft/hr, SURVEY @ 1843 FT. INC 50 ; AZM:165,38
ODR | MOR AO 06 | 2011-02-02 | 2011-02-02 07:00 | 1247 | 1579 | 1400 | 1407 | DRILLED 8-1/2" HOLE TANGENTIAL SECTION FROM 1247 ft TO 1579 ft . , W/ 100 SPM, 350 GPM, SPP: 700-750 Psi, RPM: 50-60 + 84(MM), WOB: 14-18 KLB. , SLIDING: 9 %, ROTATING: 91 %. EFF. ROP SLIDING: 40 ft/hr, EFF. ROP ROTATING: 90 ft/hr, SURVEY @ 1464 FT. INC 48,63 ; AZM:165,63
ODR | MOR AO 06 | 2011-02-02 22:00 | 2011-02-02 22:30 | 1932 | 1932 | 1900 | 1916 | NPT: RIG REPAIRED CENTRIFUGUE PUMP
ODR | MOR AO 06 | 2011-02-02 16:30 | 2011-02-02 17:30 | 1895 | 1932 | 1400 | 1407 | DRILLED 8-1/2" HOLE TANGENTIAL SECTION FROM 1895 ft TO 1932 ft . GEOLOGY DECIDED TD, LAST SURVEY @ 1932 FT. INC 50,27 ; AZM:164,53
ODR | MOR AO 06 | 2011-02-02 17:30 | 2011-02-02 19:00 | 1932 | 1932 | 1500 | 1503 | PUMPED AND CIRCULATED H-VISC PILL (40 BBL) @ 1932 ft TO CLEAN RETURNS ON SURFACE W/ 103 SPM, 330 GPM, SLOW PUMP PRESSURE
ODR | MOR AO 06 | 2011-02-02 22:30 | 2011-02-03 | 1932 | 1932 | 1100 | 1101 | RIH BHA No 2 W/ 3-1/2" DP FROM 187 ft TO 1480 ft.
ODR | MOR AO 06 | 2011-01-30 20:30 | 2011-01-31 | 0 | 210 | 1400 | 1406 | DRILLED 12 ¼" HOLE W/ BHA No. 1 FROM SURFACE TO 210 ft. REPASSED 3 TIMES EACH CONNECTION. OBSERVED HIGH % OF CLAYS, SPM: 54 GPM: 189 SPP: 100 psi RPM: 80-100 WOB: 5-10 Klbs. MW: 8.7 PPG, VISC 47 SEC
ODR | MOR AO 06 | 2011-02-08 02:00 | 2011-02-08 03:00 | 1932 | 1932 | 1200 | 1207 | CIRCULATED BRINE TO PILL TANK TO HOMOGENIZE ALL COLUMN TO BRINE 9.3 PPG DENSITY., CHECKED SETTING (OVERPULL) AND RELEASED SETTING TOOL W/ 11 RIGHT TURNS.VERIFIED FREE STRING; SCREEN POINT @ 1780 ft.
ODR | MOR AO 06 | 2011-02-08 05:00 | 2011-02-08 06:00 | 1932 | 1932 | 1100 | 1117 | M/U METAL SEAL W/SETTING TOOL AND RIH W/ 3 1/2" D.P FROM SURFACE TO 1266 FT.
ODR | MOR AO 06 | 2011-02-08 03:00 | 2011-02-08 05:00 | 1932 | 1932 | 1100 | 1116 | POOH 3 1/2" DP +SETTING TOOL + 2 7/8" TBG FROM 1780 FT TO SURFACE.
ODR | MOR AO 06 | 2011-02-08 | 2011-02-08 02:00 | 1932 | 1932 | 1200 | 1204 | INSTALLED LANDING NIPPLE AND SETTING TOOL TO SCREEN LINER, RIH 5 1/2" LINER SCREEN FROM 420 FT TO 1780 FT.
ODR | MOR AO 06 | 2011-02-07 | 2011-02-07 01:00 | 1932 | 1932 | 1100 | 1110 | CONT. RIH BHA No 5 W/ 6 1/8" NEW BIT + 3-1/2" DP JOINT @ 1365.37 FT (TOC 11 FT ABOVE BAFFLE COLLAR).
ODR | MOR AO 06 | 2011-02-07 02:30 | 2011-02-07 03:30 | 1932 | 1932 | 1000 | 1009 | PERFORMED CASING INTEGRITY, RAMS, MANUAL CHOKE AND ANNULAR BOP TEST W/ 500 Psi AND 1000 PSI BY 10 MIN - O.K.
ODR | MOR AO 06 | 2011-02-07 05:00 | 2011-02-07 06:00 | 1932 | 1932 | 1500 | 1502 | DISPLACED WATER BY 9,2 PPG MUD. CIRCULATED @ 1417 ft - CONDITIONING MUD IN HOLE
ODR | MOR AO 06 | 2011-02-07 09:00 | 2011-02-07 11:00 | 1932 | 1932 | 1100 | 1110 | RIH FREE F/1517 ft TO 1780 ft; CIRCULATED LAST 12 ft TO BOTTOM.
ODR | MOR AO 06 | 2011-02-07 01:00 | 2011-02-07 02:30 | 1932 | 1932 | 1400 | 1410 | DRILLED OUT CEMENT & COLLAR FROM 1365 ft TO 1412 ft W/ 220 GPM, ROTARY : 40 RPM, PRESSURE: 500 PSI, WOB : 4-8 KLBS.
ODR | MOR AO 06 | 2011-02-07 16:30 | 2011-02-07 18:00 | 1932 | 1932 | 1100 | 1107 | POOH BHA No. 4 W/ 3 1/2" DP FROM 1412 FT TO SURFACE. L/D BHA No. 5 TO THE RACKS
ODR | MOR AO 06 | 2011-02-07 06:00 | 2011-02-07 09:00 | 1932 | 1932 | 2200 | 2208 | FOUND RESTRICTION @ 1 431 - 1517 ft (8 1/2" ORIGINAL HOLE), WORKED AND REAMED BHA No. 5, 280 GPM, RPM:40, 700 PSI.
ODR | MOR AO 06 | 2011-02-07 03:30 | 2011-02-07 05:00 | 1932 | 1932 | 1400 | 1410 | CONTD. DRILLING PACKER SHOE FROM 1412 FT TO 1422 FT W/ 210 GPM, 520 PSI, WOB: 6-8 KLBS, RPM:60. FOUND ORIGINAL HOLE, REAMED FROM 1365 FT TO 1422 FT CONDITION TO RIH MESHRITE SCREEN
ODR | MOR AO 06 | 2011-02-07 15:00 | 2011-02-07 16:30 | 1932 | 1932 | 1100 | 1110 | M/U BHA No. 4 W/ 7" SCRAPPER & 6-1/8" BIT AND RIH FROM SURFACE TO 1412 FT.
ODR | MOR AO 06 | 2011-02-07 23:00 | 2011-02-08 | 1932 | 1932 | 1100 | 1117 | RIH 2 7/8" TUBING FROM SURFACE INSIDE 5 1/2" SCREEN FROM SURFACE TO 404 FT
ODR | MOR AO 06 | 2011-02-07 11:00 | 2011-02-07 12:00 | 1932 | 1932 | 1500 | 1503 | CIRCULATED @ 1780 ft W/ 80 SPM, 280 GPM, 700PSI., DISPLACED MUD FOR BRINE ACCORDING TO PROGRAM: 20 BBL WATER, 30 BBL VISC BRINE, 14 BBL BRINE
ODR | MOR AO 06 | 2011-02-07 18:00 | 2011-02-07 23:00 | 1932 | 1932 | 1200 | 1206 | M/U 5 1/2" HANDLING TOOLS. HELD SAFETY & PREOPERATIONAL MEETING TO RUN MESH RITE 5 1/2"., RIH 5-1/2" SCREEN LINER FROM SURFACE TO 420' AS FOLLOWS:, 1 BULL PLUG (0.6') + 1 X 5-1/2" MESHRITE SCREEN(38.26') + 1 X 5-1/2" BLIND PIPE (38.16') + 1 X 5-1/2" MESHRITE SCREEN(38.2') + NIPLE M (1.7'), 3 X 5-1/2" BLIND PIPE (111.84') + 4 X 5-1/2" MESHRITE (152.89') + 1 X 5-1/2" BLIND PIPE (38.13')
ODR | MOR AO 06 | 2011-02-07 12:00 | 2011-02-07 15:00 | 1932 | 1932 | 1100 | 1107 | POOH BHA No. 5 FROM 1780 FT TO 1417 FT. DISPLACED MUD FOR BRINE 37 BBL BRINE. POOH BHA No 5 FROM 1417 FT TO SURFACE
ODR | MOR AO 06 | 2011-02-01 | 2011-02-01 06:00 | 224 | 409 | 1400 | 1407 | DRILLING 8½" HOLE BUILDING ANGLE SECTION FROM 224 FT TO 409 FT. (KOP @ 275 FT), WITH THE FOLLOWING PARAMETERS GPM: 297 -SPP: 450 PSI, RPM: 40, WOB: 4-6 Klbs
ODR | MOR AO 06 | 2011-02-01 06:00 | 2011-02-01 12:00 | 409 | 735 | 1400 | 1407 | DRILLING 8-1/2" HOLE SECTION BUILDING ANGLE FROM 409 FT TO 735 FT W/ 100 SPM, 350 GPM, SPP: 700 PSI,, RPM: 40+MM, WOB: 8-10 KLB. LAST SURVEY @ 705 FT, INCL: 26.81°, AZIM: 161.75°, TVD: 686.49FT, PRESENTED FAILURE IN ELETRICAL SYSTEM
ODR | MOR AO 06 | 2011-02-01 12:00 | 2011-02-01 13:00 | 735 | 735 | 1100 | 1107 | DECIDED POOH BHA No.1 FROM 735 FT TO 187 FT (9 5/8" CGS POINT).
ODR | MOR AO 06 | 2011-02-01 14:00 | 2011-02-01 15:00 | 735 | 735 | 1100 | 1110 | RIH BHA No.2 FROM 187 FT TO 735 FT
ODR | MOR AO 06 | 2011-02-01 13:00 | 2011-02-01 14:00 | 735 | 735 | 1900 | 1916 | RIG REPAIR: CHANGED BREAKER OF ELECTRIC GENERATOR. REPAIR ELECTRICAL SYSTEM. TESTED SYSTEM OK
ODR | MOR AO 06 | 2011-02-01 15:00 | 2011-02-02 | 735 | 1247 | 1400 | 1407 | CONT. DRILLING 8-1/2" HOLE SECTION BUILDING ANGLE FROM 735 FT TO 1247 FT (EOB: 1184 FT) W/ 100 SPM, 350 GPM, SPP: 700 PSI,, RPM: 40+MM, WOB: 6-12 KLB. P/U W: 40 KLB, ROT W: 30 KLB, S/O W: 26 KLB. LAST SURVEY @ 1184 FT, INCL: 49.16°, AZIM: 163.7°, TVD: 1062.48 FT, TAKE REDUCE PRESSURE (50 SPM, 175 GPM, 250 PSI- 60 SPM, 210 GPM, 350 PSI- 70 SPM, 245 GPM, 400 PSI)
ODR | MOR AO 06 | 2011-01-31 20:30 | 2011-01-31 21:30 | 210 | 210 | 2000 | 2003 | PERFORMED CIT, CASING INTEGRITY TEST AND BOP TEST W/ 400 & 1000 PSI DURING 5 & 10 MIN.OK. @ 198 ft., TESTED ANNULAR, HCR, CHOKE MANIFOLD & POOR BOY W/ 1000 PSI. OK. DURING 10 MIN EVERY ONE
ODR | MOR AO 06 | 2011-01-31 17:00 | 2011-01-31 19:30 | 210 | 210 | 1400 | 1403 | P/U AND M/U BHA No 2 DIRECTIONAL STRING: 8½" TRIC BIT S/N: 158111 , 6 ¾" MUD MOTOR. TESTED W/O 8½" BIT 301GPM, 180 PSI. OK & W/ 8½" BIT TRC 304 GPM, 400 PSI. OK., RIH DIRECTIONAL BHA No 2 FROM 92,5 ft TO 177 ft. TAGGED TOP OF CEMENT AT 177 ft.
ODR | MOR AO 06 | 2011-01-31 03:00 | 2011-01-31 04:30 | 210 | 210 | 1200 | 1206 | RIH CASING STRING: FLOAT SHOE + 5 x 9 5/8" CASING, K-55 @ 189 FT . INSTALL LANDING JOINT 13.62 ft POSITIONED STRING @ 203 ft
ODR | MOR AO 06 | 2011-01-31 01:00 | 2011-01-31 02:30 | 210 | 210 | 1100 | 1107 | POOH BHA No. 1. W/ BIT TRICONE 12 1/4" FROM 210 FT TO SURFACE. L/D 4 DC'S + BIT SUB AND 12 1/4" TRIC BIT
ODR | MOR AO 06 | 2011-01-31 06:00 | 2011-01-31 07:00 | 210 | 210 | 2100 | 2101 | P/U AND M/U 9 ?" CEMENTING HEAD. INSTALLED SURFACE LINES.
ODR | MOR AO 06 | 2011-01-31 07:00 | 2011-01-31 07:30 | 210 | 210 | 2000 | 2005 | HELD SAFETY MEETING AND TESTED SURFACE LINES W/ 1500 PSI. OK.
ODR | MOR AO 06 | 2011-01-31 10:30 | 2011-01-31 16:30 | 210 | 210 | 1000 | 1006 | INSTALLED 9 5/8" CASING HEAD 11"x 3M, R-53-BTC. N/U ANNULAR BOP, PIPE RAMS, BELL NIPPLE, FLOWLINE, HCR & KILL LINE, CUT OFF 40 FT OF DRILLING LINE. WORKING ON ROTARY TABLE
ODR | MOR AO 06 | 2011-01-31 22:30 | 2011-01-31 23:30 | 210 | 210 | 1500 | 1501 | DISPLACED WATER BY MUD 8.7 PPG
ODR | MOR AO 06 | 2011-01-31 02:30 | 2011-01-31 03:00 | 210 | 210 | 1700 | 1701 | R/U 9 5/8" CASING HANDLING TOOLS (HYDRAULIC POWER TONGS, CASING ELEVATOR'S). HELD SAFETY & PREOPERATIONAL MEETING
ODR | MOR AO 06 | 2011-01-31 07:30 | 2011-01-31 09:00 | 210 | 210 | 2100 | 2104 | PERFORMED 9 ?" CASING CEMENTING JOB @ 203 ft., PUMPED 20 BB OF WATER AT 3.0 BPM, PUMPED 42 BB OF CEMENT TAIL SLURRY 14.2 PPG CLASS "G". , DISPLACED W/ 14 Bls OF WATER AT 3.0 BPM. BACK FLOW: 0.5 bls. RETURNS 14 BB OF CEMENT, 14 PPG. CIP: CEMENT IN PLACE AT 8:00 HRS.
ODR | MOR AO 06 | 2011-01-31 | 2011-01-31 01:00 | 210 | 210 | 1500 | 1503 | CIRCULATED & PUMPED 25 BLS VISC PILL TO CLEAN RETURNS OK SPM: 85 GPM: 297 SPP:250 PSI
ODR | MOR AO 06 | 2011-01-31 21:30 | 2011-01-31 22:30 | 210 | 210 | 1400 | 1410 | CONT. DRILL OUT CEMENT & 9?" CASING SHOE FROM 198 ft TO 210 ft, W/ 85 SPM, 297 GPM, SPP: 350 PSI, 45 RPM, WOB: 2-5 KLBS.
ODR | MOR AO 06 | 2011-01-31 19:30 | 2011-01-31 20:30 | 210 | 210 | 1400 | 1410 | DRILLED W/ WATER HARD CEMENT FROM 177 ft TO 198 ft, 5 ft ABOVE 9?" CASING SHOE. W/ 85 SPM, 297 GPM, SPP: 350 PSI, 45 RPM, WOB: 2-5 KLBS.
ODR | MOR AO 06 | 2011-01-31 16:30 | 2011-01-31 17:00 | 210 | 210 | 1700 | 1701 | HELD PRE-OPERATIONAL AND SAFETY MEETING BY WEATHERFORD.
ODR | MOR AO 06 | 2011-01-31 23:30 | 2011-02-01 | 210 | 224 | 1400 | 1407 | DRILLING 8½" HOLE BUILDING ANGLE SECTION FROM 210 FT TO 224 FT. W/ GPM: 297 -SPP: 400 PSI, RPM: 40, WOB: 5-6 Klbs, SPM: 85
ODR | MOR AO 06 | 2011-01-31 09:00 | 2011-01-31 10:30 | 210 | 210 | 1200 | 1214 | CUTTED 13 5/8" BELL NIPPLE. RELEASED 9 5/8" LANDING JOINT
ODR | MOR AO 06 | 2011-01-31 04:30 | 2011-01-31 06:00 | 210 | 210 | 1500 | 1503 | CIRCULATING AND RECIPROCATING STRING TO CLEAN HOLE. WAITING CEMENT TRUCK & SLB PERSONNEL
ODR | MOR AO 06 | 2011-02-03 18:00 | 2011-02-03 20:30 | 1932 | 1932 | 1400 | 1407 | DRILLED 8-1/2" HOLE TANGENTIAL SECTION FROM 1863 ft TO 1932 ft . , W/ 100 SPM, 350 GPM, SPP: 850-900 Psi, RPM: 50-60 + 84(MM), WOB: 14-18 KLB. , SLIDING: 0 %, ROTATING: 100 %. EFF. ROP SLIDING: 0 ft/hr, EFF. ROP ROTATING: 70 ft/hr, LAST SURVEY @ 1932 FT. INC 49,8 ; AZM:171,1, SLOW PUMP PRESSURE
ODR | MOR AO 06 | 2011-02-03 09:30 | 2011-02-03 12:00 | 1932 | 1932 | 1100 | 1110 | RIH BHA No3 W/ 3-1/2" DP FROM SURFACE TO 1631 FT. W/O RESTRICTIONS
ODR | MOR AO 06 | 2011-02-03 07:00 | 2011-02-03 09:30 | 1932 | 1932 | 1100 | 1107 | POOH BHA No 2 W/ 3-1/2" DP FROM 1631 ft TO SURFACE . BIT GRADE 4-4-CT-A-E-1-SD-TD
ODR | MOR AO 06 | 2011-02-03 | 2011-02-03 07:00 | 1932 | 1932 | 1100 | 1110 | RIH BHA No 2 W/ 3-1/2" DP FROM 1480 ft TO 1607 ft, OBSERVED RESTRICTIONS. , ORIENTED AND REAMED DRILL STRING FROM 1480 FT TO 1631 FT, DECIDE POOH TO REVIEW BIT BY LOW RATE AND TORQUE, SURVEY @ 1559 FT. INC 47,81 ; AZM:163,8
ODR | MOR AO 06 | 2011-02-03 20:30 | 2011-02-04 | 1932 | 1932 | 1500 | 1503 | CIRCULATED TO CONDITION MUD . PRESENCE OF CO GAS. FV: 130 SEC
ODR | MOR AO 06 | 2011-02-03 12:00 | 2011-02-03 18:00 | 1932 | 1932 | 1400 | 1407 | DRILLED 8-1/2" HOLE TANGENTIAL SECTION FROM 1631 ft TO 1863 ft . , W/ 100 SPM, 350 GPM, SPP: 850-900 Psi, RPM: 50-60 + 84(MM), WOB: 14-18 KLB. , SLIDING: 26 %, ROTATING: 74 %. EFF. ROP SLIDING: 60 ft/hr, EFF. ROP ROTATING: 90 ft/hr, SURVEY @ 1843 FT. INC 49,63 ; AZM:170,75
OCM | MOR AO 06 | 2011-02-08 | 2011-02-09 | 1780 | 1780 | 1100 | 1105 | COMPLETADO CON RIH DE 52 JUNTAS DE TUBERIA DE 2 7/8" N-80 DE 9.2 LB/FT + ESTATOR, LUEGO SE CORRIO EL ROTOR DE 7/8" + 54 VARILLAS DE 7/8" + 4 NIPPLES DE 7/8" +BARRA LISA DE 1 1/4"
OCM | MOR AO 10 | 2011-07-26 17:30 | 2011-07-26 19:30 | 1853 | 1853 | 1100 | 1143 | POOH TO SURFACE 3 1/2" DP + SETTING TOOL. L/D 3 1/2" DP SINGLE BY SINGLE & SETTING TOOL. RELEASED RIG BY DRILLING OPERATIONS @ 19:30 HRS, JULY 26th, 2011.
OCM | MOR AO 10 | 2011-07-26 15:30 | 2011-07-26 17:30 | 1853 | 1853 | 1100 | 1175 | M/U 5 1/2" METAL SEAL W/ SETTING TOOL AND RIH WITH 3 1/2" DP FROM SURFACE TO 1591 FT. SETTED METAL SEAL W/ 14 KLBS. TESTED W/ 2 KLBS. OK. RELEASED SETTING TOOL W/ 12 RIGHT TURNS.
OCM | MOR AO 10 | 2011-07-26 | 2011-07-26 01:00 | 1853 | 1853 | 1200 | 1212 | CONTINUED DISPLACING MUD BY CONVENTIONAL BRINE. CIRCULATED TO HOMOGENIZED BRINE W/ Q: 200 GPM; SPP: 300 PSI.
OCM | MOR AO 10 | 2011-07-26 11:30 | 2011-07-26 12:30 | 1853 | 1853 | 1100 | 1114 | DISPLACED VISCOUS BRINE BY NaCl BRINE. RELEASED SETTING TOOL - MESH RITE WITH 12 TURNS TO RIGHT . OK.
OCM | MOR AO 10 | 2011-07-26 12:30 | 2011-07-26 15:30 | 1853 | 1853 | 1100 | 1143 | POOH TO SURFACE 3 1/2" DP + SETTING TOOL & 2 7/8" TBG AS STINGER. L/D 2 7/8" TBG.
OCM | MOR AO 10 | 2011-07-26 20:30 | 2011-07-27 | 1853 | 1853 | 1100 | 1122 | P/U 2 7/8" TBG HANDLING EQUIPMENT RIH JOINT TO JOINT 45 JTS 2 7/8" EUE TUBING F/SURFACE TO 1407 FT.
OCM | MOR AO 10 | 2011-07-26 01:00 | 2011-07-26 02:30 | 1853 | 1853 | 1100 | 1148 | POOH 3 1/2" OD DP OPEN END FROM 1650 FT TO SURFACE.
OCM | MOR AO 10 | 2011-07-26 03:30 | 2011-07-26 06:30 | 1853 | 1853 | 1100 | 1147 | RIH MESH RITE LINER: 1 X 5 1/2" LTC BULL PLUG (0,6 FT) + 2 X 5 1/2" BLIND JOINTS (57.71 FT) + 2 X 5 1/2" MESH RITE (68.62 FT) + 1 NIPPLE "M" + 1 X 5 1/2" BLIND JOINT ( 37.46 FT) + 1 X 5 1/2" MESH RITE (38.25 FT) + 2 X 5 1/2" BLIND JOINT (57.79 FT) @ 262 FT.
OCM | MOR AO 10 | 2011-07-26 08:30 | 2011-07-26 11:30 | 1853 | 1853 | 1900 | 1901 | P/U & M/U LANDING NIPPLE + SETTING TOOL. CONTINUE RIH 5 1/2" MESH RITE LINER W/ SETTING TOOL AND 3 1/2" DP FROM 262 FT TO 1853 FT.
OCM | MOR AO 10 | 2011-07-26 06:30 | 2011-07-26 08:30 | 1853 | 1853 | 1100 | 1141 | R/U 2 7/8" TBG HANDLING EQUIPMENT. RIH AS STINGER 2 7/8" TBG FROM SURFACE TO 257 FT.
OCM | MOR AO 10 | 2011-07-26 02:30 | 2011-07-26 03:30 | 1853 | 1853 | 1100 | 1129 | M/U 5 1/2" HANDLING EQUIPMENT AND INSTALLED 5 1/2" CSG MAKE UP TONG.
OCM | MOR AO 10 | 2011-07-26 19:30 | 2011-07-26 20:30 | 1853 | 1853 | 1900 | 1905 | RIH PRODUCTION COMPLETION W/. 2-7/8" TUBING; N-80; 6.4 lb/ft; EUE; R-1 CONDITIONING ROTARY TABLE TO RUN PRODUCTION COMPLETION W/. 2-7/8" TUBING; N-80; 6.4 lb/ft; EUE; R-1
OCM | MOR AO 10 | 2011-07-27 02:00 | 2011-07-27 05:00 | 1853 | 1853 | 1000 | 1007 | N/D BOP STACK. INSTALLED 7-1/16" x 3M PUMPING FLANGE. RELEASED RIG LATCO 02 @ 05:00 HRS, JULY 27th, 2011
OCM | MOR AO 10 | 2011-07-27 | 2011-07-27 01:00 | 1853 | 1853 | 1900 | 1901 | CONTINUED RIH JOINT TO JOINT 57 JTS 2 7/8" EUE TUBING FROM 1407 FT TO 1789.96 FT. IN THE WELL : STOP PIN: 1,72 FT + STATOR: 13.65 FT + 57 JTS 2 7/8" EUE TUBING: 1761.09 FT ´+ ROTARY TABLE ELEVATION: 13,5 FT. DEPTH OF STOP PIN TO 1789.96 FT.
OCM | MOR AO 10 | 2011-07-27 01:00 | 2011-07-27 02:00 | 1853 | 1853 | 1100 | 1103 | HANGED PRODUCTION STRING ON CASING HEAD 7 1/16".
ODR | MOR AO 10 | 2011-07-22 | 2011-07-22 08:30 | 539 | 1029 | 1400 | 1407 | DRILLED 8-1/2" HOLE BUILDING ANGLE FROM 539 FT TO 1029 FT (EOB @ 1029 FT). (256 FT 52% ROTATING & 234 FT 48% SLIDDING). W/ 320 GPM, SPP: 700+50 PSI, WOB: 8-10 KLBS, RPM: 40 LAST SURVEY @ 997 FT, INC: 43.44 deg, AZIMUT: 105.26 deg, DLS: 6.90 deg/100 ft ROP AVERAGE: 58 FT/HR.
ODR | MOR AO 10 | 2011-07-22 08:30 | 2011-07-23 | 1029 | 1837 | 1400 | 1407 | DRILLED 8-1/2" HOLE TANGENT SECTION FROM 1029 FT TO 1837 FT. (768 FT 95% ROTATING & 40 FT 5% SLIDDING). W/ 320-340 GPM, SPP: 700-960+50-200 PSI, WOB: 8-10 KLBS, RPM: 40-45 LAST SURVEY @ 1754 FT, INC: 48.44 deg, AZIMUT: 104.14 deg, DLS: 0.49 deg/100 ft ROP AVERAGE: 54 FT/HR.
ODR | MOR AO 10 | 2011-07-23 06:30 | 2011-07-23 10:30 | 1853 | 1853 | 1100 | 1107 | CHECKED STATIC LEVEL FOR TEN MINUTES, OK. POOH BHA No.2 W/ 3 1/2" DP FROM 1853 FT TO SURFACE. L/D DIRECTIONAL TOOLS & 8 1/2" TRIC BIT.
ODR | MOR AO 10 | 2011-07-23 02:00 | 2011-07-23 04:00 | 1853 | 1853 | 1100 | 1107 | CHECKED STATIC LEVEL, OK. POOH DRILL STRIG W/ DIRECTIONAL TOOLS FROM 1853 FT TO 440 FT. WHEIGT UP: 39 KLBS; WEIGHT DOWN: 23 KLBS; WEIGHT ROT: 28 KLBS.
ODR | MOR AO 10 | 2011-07-23 01:00 | 2011-07-23 02:00 | 1853 | 1853 | 1500 | 1503 | CIRCULATED TO CLEAN HOLE. PUMPED & CIRCULATED 30 BBLS OF VISCOUS PILL (120 SEC). W/ Q: 340 GPM; SPP: 960 PSI.
ODR | MOR AO 10 | 2011-07-23 04:00 | 2011-07-23 06:00 | 1853 | 1853 | 1100 | 1110 | RIH BHA No.2 W/ 3 1/2" OD DP FROM 440 FT TO 1853 FT.
ODR | MOR AO 10 | 2011-07-23 21:30 | 2011-07-24 | 1853 | 1853 | 1100 | 1107 | CHECKED STATIC LEVEL FOR TEN MINUTES, OK. POOH BHA No.3 W/ 3 1/2" DP FROM 1853 FT TO 340 FT.
ODR | MOR AO 10 | 2011-07-23 | 2011-07-23 01:00 | 1837 | 1853 | 1400 | 1407 | DRILLED 8-1/2" HOLE TANGENT SECTION FROM 1837 FT TO 1853 FT. (16 FT 100% ROTATING ). W/ 340 GPM, SPP: 960+200 PSI, WOB: 8-10 KLBS, RPM: 45 LAST SURVEY @ 1801 FT, INC: 48.51 deg, AZIMUT: 103.71 deg, DLS: 0.36 deg/100 ft ROP AVERAGE: 16 FT/HR.
ODR | MOR AO 10 | 2011-07-23 17:30 | 2011-07-23 20:30 | 1853 | 1853 | 1100 | 1110 | RIH BHA No.3 W/ 8 1/2" TRIC BIT OPEN NOZZLES FROM SURFACE TO 1853 FT.
ODR | MOR AO 10 | 2011-07-23 10:30 | 2011-07-23 17:30 | 1853 | 1853 | 1800 | 1804 | PERFORMED 8-1/2" OPEN HOLE E-LOGS RUN HELD SAFETY & PRE-OPERATIONAL MEETING TO RUN 8-1/2" OPEN HOLE E-LOGS R/U HALLIBURTON E-LOGS TOOLS RAN E-LOG HRI-MSFL-SDL-DSN-GR-SP-CAL FROM 1835 FT TO 100 FT R/D HALLIBURTON E-LOGS TOOLS. FINISHED 8-1/2" OPEN HOLE E-LOGS RUN PERFORM.
ODR | MOR AO 10 | 2011-07-23 20:30 | 2011-07-23 21:30 | 1853 | 1853 | 1500 | 1503 | CIRCULATED TO CLEAN HOLE. DROPPED ON BOTTOM 20 BBLS OF HIGH VISCOUS PILL ( 300 SEC).
ODR | MOR AO 10 | 2011-07-23 06:00 | 2011-07-23 06:30 | 1853 | 1853 | 1500 | 1503 | CIRCULATED WELL @ 1853 FT TO CLEAN HOLE. PUMPED & CIRCULATED 30 BBLS VISCOUS PILL (120 SEC) W/ Q: 325 GPM; SPP: 900 PSI.
ODR | MOR AO 10 | 2011-07-25 08:30 | 2011-07-25 09:30 | 1853 | 1853 | 1500 | 1503 | DISPLACED WATER BY MUD 9.4 PPG @ 1645 FT, W/ Q: 280 GPM; SPP: 650 PSI.
ODR | MOR AO 10 | 2011-07-25 21:00 | 2011-07-25 23:00 | 1853 | 1853 | 1100 | 1117 | RIH 3 1/2" OD DP OPEN END FROM SURFACE TO 1853 FT.
ODR | MOR AO 10 | 2011-07-25 09:30 | 2011-07-25 10:00 | 1853 | 1853 | 1400 | 1410 | CONTINUED DRILL OUT FROM 1645 FT TO 1650 FT W/80 SPM; 280 GPM; SPP: 650 PSI; RPM: 80; WOB: 2-4 KLBS.
ODR | MOR AO 10 | 2011-07-25 14:30 | 2011-07-25 16:00 | 1853 | 1853 | 1100 | 1107 | CHECKED STATIC LEVEL FOR 10 MIN, OK. POOH BHA No.5 W/ 3- 1/2" DP FROM 1650 FT TO SURFACE.
ODR | MOR AO 10 | 2011-07-25 23:00 | 2011-07-25 23:30 | 1853 | 1853 | 1500 | 1502 | DISPLACED MUD 9.4 PPG BY 16 BBLS OF VISCOUS BRINE (9.4 PPG).
ODR | MOR AO 10 | 2011-07-25 10:00 | 2011-07-25 10:30 | 1853 | 1853 | 1100 | 1110 | CONTINUE RIH FREE BHA No.4 FROM 1650 FT TO 1853 FT. CONFIRMED BOTTOM W/ 4 KLBS @ 1853 FT.
ODR | MOR AO 10 | 2011-07-25 11:00 | 2011-07-25 12:30 | 1853 | 1853 | 1100 | 1107 | CHECKED STATIC LEVEL FOR 10 MIN, OK. POOH BHA No.4 W/ 3- 1/2" DP FROM 1853 FT TO SURFACE.
ODR | MOR AO 10 | 2011-07-25 16:00 | 2011-07-25 21:00 | 1853 | 1853 | 1800 | 1810 | PERFORMED CASED HOLE E - LOGS CASTF-CBL-GR-CCL HOLD SAFETY AND PRE-OPERATIONAL MEETING TO RUN CASED HOLE E-LOGS R/U HALLIBURTON EQUIPMENT RAN CASED HOLE E - LOGS CASTF-CBL-GR-CCL FROM 1650 FT (7" SHOE) TO 165 FT. R/D HALLIBURTON EQUIPMENT FINISHED CASED HOLE E - LOGS CASTF-CBL-GR-CCL PERFORMED.
ODR | MOR AO 10 | 2011-07-25 12:30 | 2011-07-25 14:00 | 1853 | 1853 | 1400 | 1401 | M/U BHA No.5 W/ 6 1/8" TRIC BIT + BITSUB +7" SCRAPPER + 4 3/4" DC X 4 + JAR + 4 3/4" DC X 2. RIH W/ 3 1/2" DP FROM SURFACE TO 1650 FT (7" SHOE).
ODR | MOR AO 10 | 2011-07-25 14:00 | 2011-07-25 14:30 | 1853 | 1853 | 1500 | 1503 | CIRCULATED TO CLEAN HOLE W/ Q: 250 GPM; SPP: 650 PSI.
ODR | MOR AO 10 | 2011-07-25 01:00 | 2011-07-25 04:00 | 1853 | 1853 | 2100 | 2102 | RELEASED & L/D 7" CEMENTING HEAD, SURFACE LINES AND 7" LANDING JOINT. L/D DRILLING SPOOL 11''X5MXR54 & CASING HEAD 11'' X 3M X R53 - ADAPTER SPOOL (11''x3MxR53 - 11''X5MXR54) P/U & M/U BOP'S STACK: CASING HEAD 7-1/16"-3M-R45- ADAPTER SPOOL (7 1/16"-3M-R45 X 5M BOP'S 11"-5M-R54.) + DOUBLE RAMS ( BLIND RAMS & PIPE RAMS) 11'' X 5M X R 54 AND ANNULAR PREVENTOR 11'' X 5M XR54 INSTALLED BELL NIPPLE AND FLOW LINE. INSTALLED KILL AND HYDRAULIC LINES.
ODR | MOR AO 10 | 2011-07-25 10:30 | 2011-07-25 11:00 | 1853 | 1853 | 1500 | 1503 | CIRCULATED TO CLEAN HOLE W/ Q: 280 GPM; SPP: 700 PSI.
ODR | MOR AO 10 | 2011-07-25 | 2011-07-25 01:00 | 1853 | 1853 | 2100 | 2106 | WOC.
ODR | MOR AO 10 | 2011-07-25 04:00 | 2011-07-25 08:30 | 1853 | 1853 | 1400 | 1410 | P/U & M/U BHA No.4 W/ 6 1/8" TRIC VAREL BIT USED + BITSUB + 4 3/4" DC X 4 + JAR + 4 3/4" DC X 2 & RIH TO 1604 FT (TOC @ 1604 FT). PERFORMED DRILL OUT (41 FT OF CEMENT + BUFFLE COLLAR + PACKER SHOE). W/80 SPM; 280 GPM; SPP: 650 PSI; RPM: 80; WOB: 2-4 KLBS. NOTE: PERFORMED CASING INTEGRITY TEST AND BOP (ANULAR) TEST @ 1645 FT (5 FT ABOVE 7" SHOE) W/ 900 PSI FOR 10 MINUTES, OK.
ODR | MOR AO 10 | 2011-07-25 23:30 | 2011-07-26 | 1853 | 1853 | 1100 | 1116 | POOH 3 1/2" OD DP OPEN END FROM 1853 FT TO 1650 FT (7" SHOE). CONTINUED DISPLACED MUD BY CONVENTIONAL BRINE.
ODR | MOR AO 10 | 2011-07-20 23:00 | 2011-07-21 | 206 | 206 | 1500 | 1503 | CIRCULATED TO CLEAN HOLE W/ Q: 110 GPM, RECIPROCATED STRING. PUMPED AND CIRCULATED 40 BBLS VISCOUS PILL (120 SEC) W/ Q: 110 GPM; SPP: 100 PSI.
ODR | MOR AO 10 | 2011-07-20 18:30 | 2011-07-20 23:00 | 0 | 206 | 1400 | 1406 | DRILLED 12-1/4" HOLE SECTION W/ BHA No.1 W/ 12 1/4" TRIC BIT VAREL (3X20+1X16) TYPE: ER1GJMS; S/N 124494 FROM SURFACE TO 206 FT. W/ Q: 110-120 GPM; SPP: 100 PSI, RPM: 100, WOB: 2-4 KLBS.
ODR | MOR AO 10 | 2011-07-21 17:30 | 2011-07-21 19:00 | 206 | 270 | 1400 | 1407 | DRILLED 8-1/2" HOLE VERTICAL HOLD FROM 206 FT TO 270 FT. (KOP @ 270 FT) (64 FT 100% ROTATING ). W/ 320 GPM, SPP: 550+50 PSI, WOB: 2-4 KLBS, RPM: 45 LAST SURVEY @ 233FT, INC: 0,38 deg, AZIMUT: 258.63 deg, DLS: 0,16 deg/100 ft. ROP AVERAGE: 43 FT/HR.
ODR | MOR AO 10 | 2011-07-21 01:00 | 2011-07-21 03:30 | 206 | 206 | 1200 | 1206 | PERFORMED 9 5/8", N-80, 43.5 LB/FT, BTC, R3 CASING RUN\t\t\t\t\t\t\t\t\t P/U & M/U 9-5/8" HANDLING EQUIPMENT TO RUN 9-5/8". HELD SAFETY AND PRE-OPERATIONAL MEETING.\t\t\t\t CONNECTED 9-5/8" FLOAT SHOE (1,65 FT) +5 JT * 9-5/8" CSG 36 LBS/FT,J-55, BTC (177.93 FT) + NIPPLE (1.4 FT) + LANDING JOINT (14 FT).\t\t 9 5/8" CASING SHOE @ 195 FT. FLOTATION EQUIPMENT TESTED, OK.\t\t\t\t\t\t\t\t FINISHED 9 5/8", N-80, 43.5 LB/FT, BTC, R3 CASING RUN PERFORM.
ODR | MOR AO 10 | 2011-07-21 | 2011-07-21 01:00 | 206 | 206 | 1100 | 1107 | POOH BHA No 1 FROM 206 FT TO SURFACE, L/D 2 JTS OF 6-1/4" DC TO PIPE RACKS & 2 STN TO DERRICK.
ODR | MOR AO 10 | 2011-07-21 04:00 | 2011-07-21 05:30 | 206 | 206 | 2100 | 2104 | PERFORMED CEMENTING 9 5/8", N-80, 43.5 LB/FT, BTC, R3 CASING \t\t\t\t\t\t\t HELD SAFETY AND PRE OPERATIONAL MEETING. \t\t TESTED CEMENT SURFACE LINES W/ 1500 PSI OK, PUMPED AHEAD 10 BLS OF FRESH WATER @ 3.0 BPM. MIXED AND PUMPED 37 BLS OF CEMENT SLURRY - 14.2 PPG CLASS "G" CEMENT @ 4 BPM DISPLACED CEMENT W/13.5 BBLS OF FRESH WATER @ 2.5 BPM, BACK FLOW 0.2 BBLS. RETURNS ON SURFACE 20 BBLS - 13,7 PPG. CEMENT IN PLACE @ 05:30 HRS. \t\t\t\t\t\t\t\t\t FINISHED CEMENTING 9 5/8", N-80, 43.5 LB/FT, BTC, R3 CASING PERFORM.
ODR | MOR AO 10 | 2011-07-21 12:00 | 2011-07-21 13:00 | 206 | 206 | 1700 | 1701 | HELD SAFETY AND PRE-OPERATIONAL MEETING TO START 8 1/2" HOLE SECTION. P/U & M/U BHA No 2 W/ 8 1/2" VAREL TRIC BIT, TYPE: ER1GJRMS, S/N 191002 (NOZZ. 3X13) + MUD MOTOR (0,483 REV/GAL). PERFORMED MOTOR SHALLOW TEST W/ 300 GPM, SPP: 500 PSI. W/O BIT 300 GPM, SPP: 150 PSI.
ODR | MOR AO 10 | 2011-07-21 13:00 | 2011-07-21 17:30 | 206 | 206 | 1100 | 1110 | CONTINUED RIH BHA No.2 TO 165 FT (TOC). PERFORMED DRILL OUT FROM 165 FT (TOC) TO 190 FT, 5 FT ABOVE 9 5/8" CASING SHOE, W/80 SPM, 300 GPM, SPP: 500 PSI, 45 RPM, WOB: 1-3 KLBS. PERFORMED CASING INTEGRITY TEST W/ 900 PSI FOR 10 MIN. OK. CONTINUE PERFORMING DRILL OUT 9-5/8" CASING SHOE FROM 190 ft TO 200 ft, W/ 80 SPM, 300 GPM, SPP: 500 PSI, RPM: 45, WOB: 1-3 KLBS. DISPLACED WATER BY 8,9 PPG DRILLING MUD.
ODR | MOR AO 10 | 2011-07-21 03:30 | 2011-07-21 04:00 | 206 | 206 | 1500 | 1503 | CIRCULATED TO CLEAN HOLE W/ Q: 110 GPM, SPP: 100 PSI. RECIPROCATED STRING.
ODR | MOR AO 10 | 2011-07-21 05:30 | 2011-07-21 12:00 | 206 | 206 | 2100 | 2106 | WOC: WHILE WOC, RIG DOWN CEMENTING TOOLS. CLEANED WELL CELLAR. INSTALLED BASED PLATE. CUTTED 16" BELL NIPPLE & DISCONNECTED 9-5/8" LANDING JOINT, L/ D BELL NIPPLE & ACCESSORIES. INSTALLED CASING HOUSING; CASING HEAD 9 5/8"X 3M, R-53-BTC. N/U & INSTALLED DSA 11" * 3M R-53 x 11"*5M R-54. N/U DOUBLE RAM (VARIABLE PIPE RAM BOP 11" x 5M & BLIND RAM)ANNULAR. R/U GAS FLARE LINE.
ODR | MOR AO 10 | 2011-07-21 19:00 | 2011-07-22 | 270 | 539 | 1400 | 1407 | DRILLED 8-1/2" HOLE BUILDING ANGLE FROM 270 FT TO 539 FT. (115 FT 43% ROTATING & 154 FT 57% SLIDDING). W/ 320 GPM, SPP: 550-700+50 PSI, WOB: 4-8 KLBS, RPM: 40 LAST SURVEY @ 425 FT, INC: 9.69 deg, AZIMUT: 110.26 deg, DLS: 6.18 deg/100 ft ROP AVERAGE: 54 FT/HR.
ODR | MOR AO 10 | 2011-07-24 08:30 | 2011-07-24 11:00 | 1853 | 1853 | 2100 | 2104 | PERFORMED 7" CASING CEMENTING JOB HELD SAFETY AND PREOPERATIONAL MEETING TO CEMENTING 7" CSG N-80, 23 #, BTC, R-3. PRESSURE TESTED SLB CEMENTING SURFACE LINES W/ 2500 Psi - OK!. DROPPED PACKER SHOE BALL. ACTIVATED PACKER SHOE W/ 3 Bls & 1100 PSI RELEASED 7" BOTTOM. PLUG PUMPED PRE-FLUX AS FOLLOW: 50.0 BBLS OF MUDPUSH II (12.5 PPG)@ 5.0 BPM PUMPED 60 BLS OF SLURRY - 15,6 PPG, CEMENT CLASS "G" @ 4 BPM RELEASED 7" TOP PLUG - DISPLACED CEMENT SLURRY W/ 65.5 BBLS OF FRESH WATER @ 6 - 4 - 2 BPM. SETTED TOP PLUG W 1200 PSI. BACK FLOW : 0.3 BBLS. RETURNED ON SURFACE 14 BLS OF CEMENT OF 15,2 PPG. CIP @ 11:00 HRS. FINISHED 7" CSG CEMENTING JOB 7" CSG SHOE @ 1650 FT.
ODR | MOR AO 10 | 2011-07-24 11:00 | 2011-07-25 | 1853 | 1853 | 2100 | 2106 | WOC.
ODR | MOR AO 10 | 2011-07-24 | 2011-07-24 01:30 | 1853 | 1853 | 1100 | 1116 | CONTINUE POOH BHA No.3 W/ 3 1/2" DP FROM 340 FT TO SURFACE. L/D BHA No.3 TO THE RACKS.
ODR | MOR AO 10 | 2011-07-24 07:30 | 2011-07-24 08:30 | 1853 | 1853 | 1500 | 1503 | CIRCULATED TO CLEAN HOLE. W/ Q: 245 GPM; SPP: 200 PSI. RECIPROCATING STRING.
ODR | MOR AO 10 | 2011-07-24 01:30 | 2011-07-24 07:30 | 1853 | 1853 | 1200 | 1206 | PERFORMED 7" CSG N-80, 23 #, BTC, R-3 RUN P/U & M/U 7" HANDLING EQUIPMENT AND INSTALLED 7" CASING MAKE UP TONG. PERFORMED SAFETY AND PREOPERATIONAL MEETING TO RUN 7" CSG N-80, 23 #, BTC, R-3. RIH 7" FORMATION PACKER SHOE + 1 JNT x 7" CSG 23# N80 + BAFFLE COLLAR + 2 JNT x 7" CSG 23# N80. FLOTATION EQUIPMENT TESTED, OK. RIH 7" CSG PACKER SHOE (1,83 ft) + 1 JNT 7" CSG 23# N80 (38.12 ft)+ BAFFLE COLLAR (1,07 ft)+ 43 JTS 7" CSG 23# N80 TO 1650 FT. FINISHED 7" CSG N-80, 23 #, BTC, R-3 RUN.
OCM | MORICHE CC 02 | 2013-03-26 08:30 | 2013-03-26 12:30 | 2817 | 2817 | 2300 | 2304 | P/U 2 7/8" TBG HANDLING EQUIPMENT. RIH JOINT TO JOINT 2 7/8" EUE + 3 1/2" EUE FROM SURFACE TO 2740 FT. PIN DE PARO + ESTATOR + PUP JOINT (15.05 FT) + 24 JTS 2 7/8" EUE TUBING (758 FT) + X-O (0.83 FT) + 63 JTS 3 1/2" EUE TUBING (1950.8 FT) + RTE: 15 FT. DEPTH OF PRODUCTION PUMP @ 2739.6 FT (INTAKE). ORRS DEPTH 2807 FT. POCKET: 67.6 FT MESURE FROM PIN DE PARO TO ORSS
OCM | MORICHE CC 02 | 2013-03-26 12:30 | 2013-03-26 16:00 | 2817 | 2817 | 1000 | 1005 | HANG TBG ON 7 1/16" CASING HEAD. DISCONNECTED FLOW LINE AND N/D BELL NIPPLE & N/D BOP´S STACK + ADAPTER SPOOL FISH STRING AND INSTALLED 7-1/16" PUMPING FLANGE AND 2 EA GATE VALVE AND TOP CAP. RELEASED RIG SINOPEC-915 @ 16:00 HRS, MARCH 26 th, 2013.
OCM | MORICHE CC 02 | 2013-03-27 | 2013-03-28 | 2817 | 2817 | 2200 | 2204 | RIH TUBING AND ROD OF CONVENTIONAL PUMP
ODR | MORICHE CC 02 | 2013-03-23 06:00 | 2013-03-23 06:30 | 2817 | 2817 | 1500 | 1503 | INSTALED CIRCULATED HEAD AND CIRCULATED TO CLEAN RETURNS @ 2013 FT, WITH 72 SPM, 350 PSI AND 270 GPM. RECIPROCATING TO CASING.
ODR | MORICHE CC 02 | 2013-03-23 06:30 | 2013-03-23 08:00 | 2817 | 2817 | 1200 | 1206 | CONT. RIH 7" CSG FROM 2103 FT TO 2140 FT. RAN: 1 JOINT X 7" CASING (37.5 FT) CIRCULATED 7" CASING @ 2140 FT TO CONDITIONING MUD: YP: 13 lb/100 pies2. VP: 14CP. RECIPROCATING STRING - 14.6 FT ABOVE SHOE DEPTH SET.
ODR | MORICHE CC 02 | 2013-03-23 00:30 | 2013-03-23 01:00 | 2817 | 2817 | 1200 | 1204 | CONDITIONED DRILLING FLOOR TO RUN 7" CSG AND HELD SAFETY & PREOPERATIONAL MEETING TO DISSCUSED ABOUT 7" CSG RUNNING PROCEDURE. RAN 7" OD CASING, 23 LBS/FT, N-80, BTC R-3
ODR | MORICHE CC 02 | 2013-03-23 10:00 | 2013-03-23 11:00 | 2817 | 2817 | 2100 | 2104 | DROPPED 7" BOTTOM PLUG THEN PUMPED PRE-FLUSH AS FOLLOW: 30 BLS OF MUD FlUSH III (8.4 PPG)@ 7.0 BPM . PUMPED SPACER AS FOLLOW: 50 BLS OF BIOZAN (12.5 PPG)@ 7.0 BPM PUMPED SPACER AS FOLLOW: 20 BLS OF SUPER FLUSH (10.2 PPG)@ 7 BPM PUMPED SPACER AS FOLLOW: 10 BLS OF WATER (8.3 PPG)@ 6 BPM PUMPED 81 (310 SX) BLS OF SLURRY - 16 PPG, CEMENT "G" CLASS @ 6 BPM - DROPPED 7" TOP PLUG
ODR | MORICHE CC 02 | 2013-03-23 09:30 | 2013-03-23 10:00 | 2817 | 2817 | 2100 | 2101 | DROPPED PACKER SHOE BALL - INSTALLED 7" CEMENTING HEAD AND LINES. - TESTED CEMENTING LINES W/ 500 AND 3500 PSI. OK. PUMPED 2.4 BBLS OF WATER W/ CEMENTING UNIT TO SET FORMATION PACKER SHOE @ 2155 FT W/ 900 PSI.
ODR | MORICHE CC 02 | 2013-03-23 01:30 | 2013-03-23 06:00 | 2817 | 2817 | 1200 | 1206 | RIH 7" CASING (JT #2 TO JT #56 : 2062.34 FT) FROM 40.57 FT TO 2103 FT
ODR | MORICHE CC 02 | 2013-03-23 08:00 | 2013-03-23 08:30 | 2817 | 2817 | 1700 | 1701 | HELD SAFETY AND PRE-OPERATIONAL MEETING. DISCUSSED 7" CASING CEMENTING JOB
ODR | MORICHE CC 02 | 2013-03-23 01:00 | 2013-03-23 01:30 | 2817 | 2817 | 1200 | 1206 | P/U & M/U 7" CSG: PACKER SHOE (1,83')+1 X 7" CSG JNT(37.66')+ 1X 7" BAFFLE COLLAR (1.08') TESTED PACKER SHOE ON SURFACE. OK.
ODR | MORICHE CC 02 | 2013-03-23 11:30 | 2013-03-24 | 2817 | 2817 | 2100 | 2106 | WOC 7" CASING. CREW JOBS IN LOCATION.
ODR | MORICHE CC 02 | 2013-03-23 | 2013-03-23 00:30 | 2817 | 2817 | 1100 | 1116 | CONT. POOH BHA No. 3 FROM 154 FT TO SURFACE, L/D TO RACKS.
ODR | MORICHE CC 02 | 2013-03-23 08:30 | 2013-03-23 09:30 | 2817 | 2817 | 2100 | 2101 | INSTALLED 7" LANDING JOINT (14.6'). - 7" OD CASING SHOE @ 2155 FT. INSTALLED CEMENTING HEAD. R/IU HALLIBUTON CEMTING LINES & SET UNITS (PUMP AND BATCH MIXER) PERFORMED 7" CASING CEMENTING JOB
ODR | MORICHE CC 02 | 2013-03-23 11:00 | 2013-03-23 11:30 | 2817 | 2817 | 2100 | 2104 | DISPLACED CEMENT SLURRY W/ 85 BLS FRESH WATER AS FOLLOW: 40 BLS (8 BPM) + 30 BLS (7 BPM) + 15 BLS (3 BPM). TRY TO SET TOP PLUG W/ O SUCCES. FINAL JOB PRESSURE 900 PSI. BACK FLOW: 0.5 BBLS - RETURNS ON SURFACE: 6 BBLS SLURRY @ 15.9 PPG. CEMENT IN PLACE @ 11:30 Hrs
ODR | MORICHE CC 02 | 2013-03-19 16:00 | 2013-03-19 21:30 | 208 | 208 | 2100 | 2102 | DISCONNECTED 9-5/8" CEMENTING HEAD & LANDING JOINT, L/ D BELL NIPPLE & ACCESSORIES INSTALLED CASING HEAD 9 5/8"X 3M, R-53-BTC. N/U 3.5" PIPE RAM BOP & BLIND RAM + ANNULAR BOP PIPE 11" x 5M + BELL NIPPLE & FLOWLINE INSTALLED HCR VALVE. CONNECTIONS CHOKE MANIFOLD, CONNECTED HYDRAULIC LINES.
ODR | MORICHE CC 02 | 2013-03-19 12:00 | 2013-03-19 13:00 | 208 | 208 | 1200 | 1204 | PERFORMED PREOPERATIONAL & SAFETY MEETING TO DISCUSS 9-5/8" CASING RUN W/ ALL CREW. CONNECTED 9-5/8" FLOAT SHOE (1,40') + 5 X 9-5/8" CSG JOINT 36 LBS/FT K-55 BTC R-3 (183.61'). CONNECTED LANDING JOINT (18'), SHOE @ 203 FT & CONNECTED 9-5/8" CEMENTING HEAD & TOP PLUG
ODR | MORICHE CC 02 | 2013-03-19 15:00 | 2013-03-19 16:00 | 208 | 208 | 1300 | 1306 | CLEANED CELLAR, LIFTED BELL NIPPLE AND INSTALL LANDING PLATE.
ODR | MORICHE CC 02 | 2013-03-19 21:30 | 2013-03-19 22:30 | 208 | 208 | 1000 | 1009 | TEST ALL WELL CONTROL SYSTEM: ANNULAR BOP Vs. HCR W/ 600 PSI FOR 5 MINUTES & 1550 PSI FOR 10 MINUTES, SUCCESSFUL. TESTED PIPE RAM Vs. HCR MANUAL W/ 400 PSI FOR 5 MINUTES & 1700 PSI FOR 10 MINUTES, SUCCESSFUL.
ODR | MORICHE CC 02 | 2013-03-19 13:30 | 2013-03-19 14:00 | 208 | 208 | 2100 | 2104 | PERFORMED 9-5/8" CASING CEMENTING JOB AS FOLLOW:
ODR | MORICHE CC 02 | 2013-03-19 13:00 | 2013-03-19 13:30 | 208 | 208 | 1700 | 1701 | PERFORMED PREOPERATIONAL & SAFETY MEETING TO 9-5/8" CEMENTING JOB, DISCCUSS PROGRAM & JSA BY HALLIBURTON CREW.
ODR | MORICHE CC 02 | 2013-03-19 11:30 | 2013-03-19 12:00 | 208 | 208 | 1200 | 1204 | CLEAN ROTARY TABLE & CONDITIONED HANDLING EQUIPMENT TO RUN 9-5/8" CASING, OK.
ODR | MORICHE CC 02 | 2013-03-19 14:00 | 2013-03-19 15:00 | 208 | 208 | 2000 | 2005 | TESTED LINES W/ 500 & 2500 PSI WHILE 5 MIN OK. PUMPED 20 BBL OF WATER @ 5 BPM, MIXED AND PUMPED 29 BLS OF CEMENT SLURRY - 14.5 PPG @ 5 BPM, DISPLACED CEMENT W/ 14.5 BBLS OF FRESH WATER @ 3 BPM, FINAL JOB PRESSURE 40 PSI. BACK FLOW: 0.3 BBLS - RETURNS ON SURFACE: 8 BBLS SLURRY @ 14.2 PPG CEMENT IN PLACE @ 15:00 HRS.
ODR | MORICHE CC 02 | 2013-03-19 10:00 | 2013-03-19 10:30 | 208 | 208 | 1500 | 1503 | PUMPED 30 BBL OF VISCOUS PILL (140 SEC), AND CIRCULATED TO CLEAN RETURNS W/ 70 SPM; FLOW: 139 GPM; SPP: 80 PSI. REMARKS: CHECKED HOLE POCKET POOH AND RIH KELLY TO FOUND BOTTOM AT 208 FT, OK.
ODR | MORICHE CC 02 | 2013-03-19 23:30 | 2013-03-20 | 208 | 208 | 1400 | 1401 | P/U & M/U BHA No. 2 WITH 8 1/2" ULTERRA PDC BIT (JETS 5x12/32") + MUD MOTOR (0.290 REV/GAL). PERFORMED MOTOR SHALLOW TEST W/ BIT 90 SPM, SPP: 500 PSI.
ODR | MORICHE CC 02 | 2013-03-19 22:30 | 2013-03-19 23:00 | 208 | 208 | 2000 | 2005 | TESTED CHOKE MANIFOLD (HYDRAULIC CHOKE + REMOTE CHOKE) W/600 PSI FOR 5 & 1700 PSI FOR 10 MINUTES (10 VALVES).TEST POOR BOY W/ 300 GPM, SUCCESSFUL.
ODR | MORICHE CC 02 | 2013-03-19 06:00 | 2013-03-19 10:00 | 0 | 208 | 1400 | 1406 | SPUDDED DAY: RIG SINOPEC-915 ON MORICHE CC-02 WELL @ 06:00 HRS, MARCH 19 th, 2013DRILLED 12 ¼" HOLE SECTION W/ BHA No. 1 + KELLY DOWN 20 FT , FROM SURFACE TO 208 FT. WITH THE FOLLOWING PARAMETERS: 238 GPM , 100-200 PSI, WOB 6-10 KLBS, 40-60 RPM. RECIPROCATED THREE TIMES.
ODR | MORICHE CC 02 | 2013-03-19 23:00 | 2013-03-19 23:30 | 208 | 208 | 1700 | 1701 | HELD PRE-OPERATIONAL & SAFETY MEETING TO M/U BHA No 2 W/ CREW & WTF DIRECTIONAL DRILLING TEAM.
ODR | MORICHE CC 02 | 2013-03-19 10:30 | 2013-03-19 11:30 | 208 | 208 | 1100 | 1107 | POOH & L/D BHA No 1 FROM 208 FT TO SURFACE, DULL GRADE : 1-1-WT-A-E-I-NO-TD
ODR | MORICHE CC 02 | 2013-03-26 | 2013-03-26 03:30 | 2817 | 2817 | 1500 | 1502 | PUMPED & DISPLACED BRINE (SODIUM FORMATE) BY CRUDE OIL WITH 600-700 PSI.
ODR | MORICHE CC 02 | 2013-03-26 07:30 | 2013-03-26 08:30 | 2817 | 2817 | 1100 | 1116 | POOH 3 ½" OD DP + SETTING TOOL FROM 2093 FT TO SURFACE. FILLING EACH 5 JOINTS. L/D 3 1/2" DP TO RACKS. RELEASED RIG SINOPEC-915 BY DRILLING OPERATIONS @ 08:30 HRS, MARCH 26 th, 2013
ODR | MORICHE CC 02 | 2013-03-26 07:00 | 2013-03-26 07:30 | 2817 | 2817 | 1200 | 1207 | SET METAL SEAL WITH 10 KLBS. RELEASED SETTING WITH 12 TURNS TO RIGHT - METAL SEAL TOP @ 2093 FT.
ODR | MORICHE CC 02 | 2013-03-26 04:30 | 2013-03-26 06:00 | 2817 | 2817 | 1100 | 1116 | CONT. POOH SETTING TOOL + 2-7/8" WASH PIPE FROM 711 FT TO SURFACE FT. L/D SETTING TOOL + WASH PIPE.
ODR | MORICHE CC 02 | 2013-03-26 06:00 | 2013-03-26 07:00 | 2817 | 2817 | 1300 | 1303 | CONDITIONED ROTARY TABLE TO RUN 5-1/2" METAL SEAL, M/U METAL SEAL W/SETTING TOOL & RIH W/ 3½" DP F/ SURFACE TO 2093 FT.
ODR | MORICHE CC 02 | 2013-03-26 03:30 | 2013-03-26 04:30 | 2817 | 2817 | 1100 | 1116 | POOH DRILL PIPE 3 1/2" , SETTING TOOL AND TUBING 2 7/8" FROM 2093 FT TO 722 FT .
ODR | MORICHE CC 02 | 2013-03-24 12:00 | 2013-03-24 13:30 | 2817 | 2817 | 1400 | 1401 | P/U & M/U BHA No. 5 WITH 6.241" TAPER MILL & ROTATING CASING SCRAPER FROM SURFACE TO 2114 FT (@ BAFFLE COLLAR). START ROTATING FROM TOC: 2051 FT.
ODR | MORICHE CC 02 | 2013-03-24 16:00 | 2013-03-24 17:30 | 2817 | 2817 | 1100 | 1107 | CHECKED STATIC FLUID, OK. POOH BHA No. 4 FROM 2180 FT TO SURFACE.
ODR | MORICHE CC 02 | 2013-03-24 | 2013-03-24 03:00 | 2817 | 2817 | 2100 | 2102 | RELEASED 7" CEMENTING HEAD & 7" LANDING JOINT. N/D BELL NIPPLE, HYDRIL TYPE GK ANNULAR BOP (11" 3M R-53), CAMERON PIPE RAMS(11" 3M R-54), CASING HEAD 9 5/8". INSTALLED CASING HEAD (7 1/16" 3M R-45), DSA (7-1/16" 3M R45 x 7 1/16" 3M R53) N/U PIPE RAM, ANNULAR PREVENTOR, BELL NIPPLE & FLOW-LINE
ODR | MORICHE CC 02 | 2013-03-24 09:30 | 2013-03-24 10:00 | 2817 | 2817 | 1100 | 1117 | RIH BHA No.4 FROM 2155 FT TO 2214 FT, WITH NORMAL DRAG NO FOUND TIGHT SPOTS (FOUND OLD HOLE)
ODR | MORICHE CC 02 | 2013-03-24 10:30 | 2013-03-24 12:00 | 2817 | 2817 | 1100 | 1116 | CHECKED STATIC FLUID, OK. POOH BHA No. 4 FROM 2214 FT TO SURFACE. FILLED EACH 5 JOINTS. DULL GRADE: 0-0-NO-A-E-I-NO-TD.
ODR | MORICHE CC 02 | 2013-03-24 15:30 | 2013-03-24 16:00 | 2817 | 2817 | 1500 | 1503 | PUMPED AND CIRCULATED 20 BBL OF VISCOUS PILL (120 SEG) UNTILL CLEAN HOLE WITH 360 GPM AND 500 PSI, RECIPROCATING STRING.
ODR | MORICHE CC 02 | 2013-03-24 19:00 | 2013-03-24 22:00 | 2817 | 2817 | 1800 | 1810 | RAN: CASTF-CBL-GR-CCL FROM 1865 FT (7" CSG. SHOE) TO 200 ft.
ODR | MORICHE CC 02 | 2013-03-24 04:00 | 2013-03-24 06:00 | 2817 | 2817 | 1400 | 1410 | DRILLED W/WATER EXCESS OF HARD CEMENT FROM 2052 TO 2114 FT (BAFFLE COLLAR TOP). WITH THE FOLLOW PARAMETERS: WITH 73 SPM, 274 GPM, 60 PSI, WOB 4, RPM 40
ODR | MORICHE CC 02 | 2013-03-24 07:30 | 2013-03-24 08:00 | 2817 | 2817 | 1500 | 1502 | DISPLACED WATER BY 9.2 PPG DRILLING MUD.
ODR | MORICHE CC 02 | 2013-03-24 17:30 | 2013-03-24 18:00 | 2817 | 2817 | 1600 | 1602 | HOLD SAFETY AND PRE-OPERATIONAL MEETING TO RUN CASED HOLE E-LOGS
ODR | MORICHE CC 02 | 2013-03-24 03:00 | 2013-03-24 03:30 | 2817 | 2817 | 1400 | 1401 | M/U AND RIH BHA No. 4 CONVENTIONAL WITH 6 1/8" TRICONIC BIT FROM SURFACE TO 212.07 FT.
ODR | MORICHE CC 02 | 2013-03-24 07:00 | 2013-03-24 07:30 | 2817 | 2817 | 2000 | 2003 | PERFORMED CIT @ 2150 FT. TESTED ANNULAR BOP W/450 PSI & 950 PSI. AND TESTED PIPE RAM W/ 500 PSI & 1000 PSI. SUCCESSFUL TEST.
ODR | MORICHE CC 02 | 2013-03-24 06:00 | 2013-03-24 07:00 | 2817 | 2817 | 1400 | 1410 | COTN. DRILLED W/WATER EXCESS OF HARD CEMENT FROM 2114 TO 2150 FT (5 FT ABOVE PACKER SHOE). WITH THE FOLLOW PARAMETERS: WITH 73 SPM, 274 GPM, 60 PSI, WOB 4, RPM 40
ODR | MORICHE CC 02 | 2013-03-24 13:30 | 2013-03-24 14:30 | 2817 | 2817 | 1400 | 1415 | OBSERVED HIGH TORQUE AND TENSION , WORK BHA No.5 W/ 45-85 RPM, WEIGHT: 1, 500 PSI, 218 GPM, TORQUE: 300-500 LB-FT FROM 2114 FT TO 2116 FT.
ODR | MORICHE CC 02 | 2013-03-24 10:00 | 2013-03-24 10:30 | 2817 | 2817 | 1500 | 1503 | CIRCULATED UNTILL CLEAN HOLE WITH 245 GPM AND 800 PSI @ 2214 FT.
ODR | MORICHE CC 02 | 2013-03-24 03:30 | 2013-03-24 04:00 | 2817 | 2817 | 1100 | 1110 | CONT. RIH BHA No. 3 CONVENTIONAL WITH 6 1/8" TRICONIC BIT AND 3 1/2" DP FROM 212.07 TO 2051.8 FT. TAGGET TOP OF CEMENT @ 2052 FT
ODR | MORICHE CC 02 | 2013-03-24 08:00 | 2013-03-24 09:30 | 2817 | 2817 | 1400 | 1410 | CONT. DRILLED HARD CEMENT AND FORMATION PACKER SHOE FROM 2150 FT TO 2155 FT W/ 72 SPM, 270 GPM, 600 PSI, WOB 6-8, 40 RPM
ODR | MORICHE CC 02 | 2013-03-24 18:00 | 2013-03-24 19:00 | 2817 | 2817 | 1800 | 1802 | R/U HALLIBURTON E-LOGS TOOLS.
ODR | MORICHE CC 02 | 2013-03-24 14:30 | 2013-03-24 15:30 | 2817 | 2817 | 1100 | 1110 | RIH BHA No.5 W/ ROATION FROM 2116 FT TO 2153 FT. (@ PACKER SHOE TOP) WORK BHA No.5 W/ 60-90 RPM, WEIGHT: 1, 500 PSI, 218 GPM, TORQUE: 200-300 LB-FT, FROM 1863 FT TO 1862 FT. P/U: 40K, S/O: 32K, R/W: 28K. RIH BHA No.5 FREE FROM 2155 FT TO 2180 FT TO SET SCRAPPER 9 FT ABOVE 7" PACKER SHOE
ODR | MORICHE CC 02 | 2013-03-24 22:00 | 2013-03-25 | 2817 | 2817 | 1800 | 1803 | R/D HALLIBURTON E-LOGS TOOLS.
ODR | MORICHE CC 02 | 2013-03-21 12:00 | 2013-03-21 16:00 | 2657 | 2817 | 1400 | 1407 | DRILLED 8½" DIRECTIONAL HOLE HOLDING ANGLE FROM 2657 ft TO 2817.47 ft. PROGRESS 160 FT. WITH THE FOLLOWING PARAMETERS SPM + DIFF: 200+1000 PSI, GPM: 307, RPM: 40+M, WOB: 8-10 KLBS, P/U: 76K, S/O:54K, R/W: 46K REACHED TD @ 2817 FT DEFINED BY WELL SITE. LAST SURVEY @ 2767 ft, INC: 34.65° , AZI: 41.92°. DLS: 0.44°/100FT . AVERAGE ROP: 27 ft/Hr. PROJECTION TO BIT @ MD: 2817 FT, TVD: 2482.37 FT, INC: 34.93°, AZI: 42.2°, DLS: 0.64°/100 TAKE SCR's: 72 SPM - 270 GPM - 700 PSI - ; 82 SPM - 307 GPM - 900 PSI, 92 SPM - 345 GPM - 1100 PSI. DRILLING SUMMARY: TOTAL DRILLING 2607 FT, TOTAL BIT TIME: 35.5 HRS, AVERAGE ROP : 73.43 FT/HR, EFFECTIVE BIT TIME: 16.9 HRS, ROP EFFECTIVE: 154.26 FT/HR. TOTAL ROTARY: 2166 FT, % ROTARY: 83 %, TOTAL ROTARY TIME: 14.23 HRS, ROTARY ROP: 152.21 FT/HR. TOTAL SLIDE: 441 FT, % SLIDE: 17 %, TOTAL SLIDE TIME : 2.66 HRS, ROP SLIDE: 165.78 FT/HR.
ODR | MORICHE CC 02 | 2013-03-21 06:00 | 2013-03-21 12:00 | 2371 | 2657 | 1400 | 1407 | DRILLED 8½" DIRECTIONAL HOLE HOLDING ANGLE FROM 2371 ft TO 2657 ft. PROGRESS 286 FT. WITH THE FOLLOWING PARAMETERS SPM + DIFF: 2000+1000 PSI, GPM: 311, RPM: 40+M, WOB: 8-10 KLBS, P/U: 72K, S/O:52K, R/W: 44K. LAST SURVEY @ 2607 ft, INC: 34.25° , AZI 43.6°. DLS: 1.64°/100FT . AVERAGE ROP: 47.6 ft/Hr. TAKE SCR's: 72 SPM - 270 GPM - 700 PSI - ; 82 SPM - 307 GPM - 900 PSI, 92 SPM - 345 GPM - 1100 PSI.
ODR | MORICHE CC 02 | 2013-03-21 | 2013-03-21 06:00 | 1992 | 2371 | 1400 | 1407 | DRILLED 8½" DIRECTIONAL HOLE HOLDING ANGLE FROM 1992 ft TO 2371 ft. PROGRESS 379 FT. GPM: 348, RPM: 40, WOB: 8-10 KLb, SPP: 1250 + 200 PSI. P/U: 64K, S/O:50K, R/W: 40K. SURVEY @ 2321 ft, INC: 35.83° , AZI: 43.8°. DLS: 0.64; AVERAGE ROP: 63.16 ft/hr TAKE SCR's: 73 SPM - 274 GPM - 830 PSI - ; 83 SPM - 311 GPM - 850 PSI, 93 SPM - 349 GPM - 1000 PSI. REMARKS: CHANGED OF DRILLING MUD, WEL DRILL BY WEL DRILL RDF 9.1 PPG, 46 SEC (SOLIDS FREE MUD) TO 2055 FT PUMPED 30 BLS HI-VIS PILL EACH 500 FT.
ODR | MORICHE CC 02 | 2013-03-21 16:00 | 2013-03-21 17:00 | 2817 | 2817 | 1500 | 1503 | PUMPED AND CIRCULATED 25 BBL OF VISCOUS PILL (120 SEG) UNTILL CLEAN HOLE WITH 360 GPM AND 800 PSI, RECIPROCATING STRING.
ODR | MORICHE CC 02 | 2013-03-21 21:00 | 2013-03-21 21:30 | 2817 | 2817 | 1500 | 1503 | CIRCULATED UNTILL CLEAN HOLE WITH 340 GPM AND 1250 PSI @ 3079 FT, PUMPED 51 BBLS VISCOUS PILL (9.3 PPG , 250 SEG)
ODR | MORICHE CC 02 | 2013-03-21 19:00 | 2013-03-21 21:00 | 2817 | 2817 | 1100 | 1110 | RIH BHA No. 2 W/ DIRECTIONAL TOOLS FROM 432 FT TO 2817 FT.
ODR | MORICHE CC 02 | 2013-03-21 17:00 | 2013-03-21 19:00 | 2817 | 2817 | 1100 | 1107 | CHECKED STATIC LEVEL, OK. POOH BHA No. 2 W/ DIRECTIONAL TOOLS FROM 2817 FT TO 432 FT.
ODR | MORICHE CC 02 | 2013-03-21 21:30 | 2013-03-22 | 2817 | 2817 | 1100 | 1107 | CHECKED STATIC LEVEL, OK. POOH BHA No. 2 W/ DIRECTIONAL TOOLS FROM 2817 FT TO 152 FT.
ODR | MORICHE CC 02 | 2013-03-25 23:30 | 2013-03-26 | 2817 | 28170 | 1300 | 1303 | M/U AND R/U CIRCULATION HEAD & LINES TO PERFORM BRAIN BY CRUDE OIL DISPLACEMENT
ODR | MORICHE CC 02 | 2013-03-25 02:30 | 2013-03-25 03:00 | 2817 | 2817 | 1500 | 1502 | DISPLACED MUD BY VISCOUS BRINE (SODIUM FORMATE) BY PUMPED 47 BBL OF VISCOUS BRINE 9.4 PPG AND 42 SEG
ODR | MORICHE CC 02 | 2013-03-25 17:30 | 2013-03-25 18:00 | 2817 | 2817 | 2100 | 2101 | P/U AND M/U, 3 1/2" CIRCULATION HEAD AND LINE TO TEST REVERSE CIRCULATION, PUMPING 10 BLS OF CLEAN BRINE W/GPM: 234, 400 PSI. SUCCESSFUL.
ODR | MORICHE CC 02 | 2013-03-25 | 2013-03-25 02:00 | 2817 | 2817 | 1100 | 1110 | M/U & RIH BHA No. 6 WITH ROTATING CASING SCRAPER & 6 1/8" BIT FROM SURFACE TO 2817 FT. REMARK: RECIPROCATED THE LAST 200 FT. PLACED SCRAPPER @ 1855" (9 FT ABOVE 7" CSG SHOE)
ODR | MORICHE CC 02 | 2013-03-25 19:00 | 2013-03-25 19:30 | 2817 | 2817 | 1100 | 1117 | RIH TBG OF 2-7/8" TO SET SETTING TOOL ABOVE LANDING NIPPLE TO STINGER INTO ORRS TO PERFORM STIMULATION JOB
ODR | MORICHE CC 02 | 2013-03-25 17:00 | 2013-03-25 17:30 | 2817 | 2817 | 1700 | 1701 | HOLD SAFETY AND PRE-OPERATIONAL MEETING TO PERFORM STIMULATION JOB W/ HALLIBURTON PERSONNEL & CREWS
ODR | MORICHE CC 02 | 2013-03-25 02:00 | 2013-03-25 02:30 | 2817 | 2817 | 1500 | 1503 | CIRCULATED @ 2817 FT TO CLEAN HOLE WITH 211 GPM AND 650 PSI, 72 STK.
ODR | MORICHE CC 02 | 2013-03-25 10:30 | 2013-03-25 12:30 | 2817 | 2817 | 1200 | 1206 | CONTINUED RIH 5-1/2" MESH RITE WITH 3-1/2' DP FROM 695.7 FT TO 2506 FT, W/O FOUND TIGHT POINTS.
ODR | MORICHE CC 02 | 2013-03-25 03:00 | 2013-03-25 03:30 | 2817 | 2817 | 1100 | 1107 | POOH BHA No. 6 FROM 2817 FT TO 2105 FT (50 FT ABOVE 7" CSG SHOE) TO FINISH DISPLACING MUD BY FRESH BRINE (SODIUM FORMATE).
ODR | MORICHE CC 02 | 2013-03-25 18:00 | 2013-03-25 18:30 | 2817 | 2817 | 2100 | 2101 | R/U LINES OF STIMULATION BY WEATHERFORD & TESTED LINES W/4500 PSI. OK. PERFORMED PICKLING
ODR | MORICHE CC 02 | 2013-03-25 21:00 | 2013-03-25 22:00 | 2817 | 2817 | 1500 | 1503 | ALLOWED THE INTERACTION BETWEEN ACID AND FORMATION (60 MIN)
ODR | MORICHE CC 02 | 2013-03-25 23:00 | 2013-03-25 23:30 | 2817 | 2817 | 2100 | 2102 | R/D LINES OF STIMULATION JOB BY WEATHERFORD.
ODR | MORICHE CC 02 | 2013-03-25 08:00 | 2013-03-25 10:30 | 2817 | 2817 | 1200 | 1206 | RIH TBG OF 2-7/8" AS STINGER (4.2 FT) + 22 JOINTS 2 7/8"(679.06 FT) INTO 5-1/2" MESH RITE F/ SURFACE TO 684.7 FT. CONNECTED X/O 2-7/8" EUE X 2-7/8" BTC (0.8FT) + 5-1/2" LANDING NIPLE (1 FT) + SETTING TOOL (5.65 FT)
ODR | MORICHE CC 02 | 2013-03-25 18:30 | 2013-03-25 19:00 | 2817 | 2817 | 1500 | 1503 | PUMPED IN DIRECT MODE 8 BLS HCL (7.5%) TO 1.0 BPM & DISPLACED W/ 12 BLS OF CLEAN BRINE OF 9.2 PPG @ 1.0 BPM. PUMPED IN REVERSE MODE 25 BLS OF CLEAN BRINE AND RECOVERY 5 BLS OF HCL (7.5%)
ODR | MORICHE CC 02 | 2013-03-25 06:00 | 2013-03-25 08:00 | 2817 | 2817 | 1200 | 1206 | RAN 5 1/2" OD MESHRITE, RIH 5-1/2" MESH RITE WITH WASH DOWN SHOE, ORSS AND WASHPIPE FROM SURFACE TO 722 FT. AS FOLLOW: RIH 5-1/2" ANTONOIL MESHRITE DESING TO 722.41 FT. P/U AND M/U 2 7/8" TUBING HANDLING EQUIPMENT.
ODR | MORICHE CC 02 | 2013-03-25 04:00 | 2013-03-25 05:30 | 2817 | 2817 | 1100 | 1107 | CHECKED STATIC FLUID AND POOH BHA No. 5 FROM 2105 FT TO SURFACE FT . FILLING EACH 5 JOINTS.
ODR | MORICHE CC 02 | 2013-03-25 16:00 | 2013-03-25 17:00 | 2817 | 2817 | 1100 | 1117 | RIH 3-1/2' DP FROM 722 TO 2093 FT AND CHECK LANDING NIPLE DEPTH, OK. POOH TBG OF 2-7/8" TO SET AT MIDDLE OF THE FIRST MESHRITE (2718 FT ) TO PERFORM PICKLING. REMARKS: HALLIBURTON STIMULATION SERVICES MIXED ACID (HCL @ 7.5% AND 10%) WHILE : POOH & RIH 3 1/2" DP TO CHECK SETTING TOLL RELEASE.
ODR | MORICHE CC 02 | 2013-03-25 05:30 | 2013-03-25 06:00 | 2817 | 2817 | 1200 | 1204 | CONDITIONED DRILLING FLOOR TO RUN 5.5" OD MESHRITE AND HOLD SAFETY AND PRE-OPERATIONAL MEETING TO RUN 5.5" MESHRITE
ODR | MORICHE CC 02 | 2013-03-25 19:30 | 2013-03-25 21:00 | 2817 | 2817 | 1500 | 1503 | PERFORMED STIMULATION JOB CLOSED 3-1/2" PIPE RAMS PUMPED IN DIRECT MODE 1 BLS OF CLEAN BRINE @ 1 BPM, PUMPPED 19 BLS OF HCL (10%) @ 1 BPM. PUMPED IN DIRECT MODE 19 BLS OF BRINE TO 0.5 BPM TO DISPLACED HCL TO OPEN HOLE
ODR | MORICHE CC 02 | 2013-03-25 22:00 | 2013-03-25 23:00 | 2817 | 2817 | 1500 | 1503 | PUMPED IN DIRECT MODE 115 BLS OF BRINE @ 1-2 BPM. OBTAINED VISCOUS BRINE AT RETURNS FOLLOWED BY ACID. NEUTRALIZE ACID AT CATCH TANK UNTILL OBTAIN PH: 7.
ODR | MORICHE CC 02 | 2013-03-25 03:30 | 2013-03-25 04:00 | 2817 | 2817 | 1500 | 1502 | DISPLACED MUD BY FRESH BRINE BY PUMPED 83 BBL OF FRESH BRINE 9.2 PPG AND 27 SEG
ODR | MORICHE CC 02 | 2013-03-25 15:00 | 2013-03-25 16:00 | 2817 | 2817 | 1100 | 1116 | POOH 3-1/2' DP FROM 2093 FT TO 722 FT TO CHECK IF 5 1/2" OD MESHRITE, RIH 5-1/2" WAS RELEASED FROM SETTING TOOL. REMARKS: DIDN'T OBSERVE ANY WEIGHT LOSE AT WEIGHT INDICATOR (MARTIN DECKER)
ODR | MORICHE CC 02 | 2013-03-25 12:30 | 2013-03-25 15:00 | 2817 | 2817 | 1200 | 1207 | CHECKED STRING WEIGHT UP AND DOWN, TRY TO RELEASE SETTING TOOL W/ 12 TO 30 RIGHT TURNS. W/O SUCCES.
ODR | MORICHE CC 02 | 2013-03-20 02:00 | 2013-03-20 02:30 | 208 | 208 | 1100 | 1110 | REACHED TOP OF CEMENT @ 178 FT; DRILLED W/WATER EXCESS OF HARD CEMENT FROM 178 FT TO 203 FT WITH THE FOLLOWING PARAMETERS: W/ 80 SPM, 300 GPM, 40 RMP, SPP: 200 PSI, WOB: 3-5 KLBS.
ODR | MORICHE CC 02 | 2013-03-20 12:00 | 2013-03-20 18:00 | 1010 | 1611 | 1400 | 1407 | DRILLED 8½" HOLE BUILDING ANGLE SECTION FROM 1010 ft TO 1611 ft. GPM: 360, RPM: 50, WOB: 8-12 KLb, SPP: 650 + 200 PSI. P/U: 54K, S/O:44K, R/W: 40K. SURVEY @ 1561 ft, INC: 34.55° , AZI: 45.99°. DLS: 1.32; AVERAGE ROP: 100.16 ft/hr. TAKE SCR's: 73 SPM - 274 GPM - 550 PSI - ; 83 SPM - 311 GPM - 700 PSI, 93 SPM - 349 GPM - 850 PSI. REMARKS: EOB @ 1348 FT
ODR | MORICHE CC 02 | 2013-03-20 06:00 | 2013-03-20 12:00 | 377 | 1010 | 1400 | 1407 | DRILLED 8½" HOLE BUILDING ANGLE SECTION FROM 377 ft TO 1010 ft. GPM: 315, RPM: 40, WOB: 8-10 KLb, SPP: 400 + 200 PSI. P/U: 50K, S/O:42K, R/W: 40K. SURVEY @ 991 ft, INC: 24.19° , AZI: 43.75°. DLS: 2.89; AVERAGE ROP: 105.5 ft/hr. TAKE SCR's: 73 SPM - 274 GPM - 400 PSI - ; 83 SPM - 311 GPM - 500 PSI, 93 SPM - 349 GPM - 650 PSI.
ODR | MORICHE CC 02 | 2013-03-20 04:30 | 2013-03-20 06:00 | 284 | 377 | 1400 | 1407 | DRILLED 8½" HOLE BUILDING ANGLE SECTION FROM 284 ft TO 377 ft. GPM: 311, RPM: 40, WOB: 8-10 KLb, SPP: 250 + 100 PSI. P/U: 38K, S/O:36K, R/W: 32K. TAKE SCR's: 74 SPM - 277 GPM - 300 PSI - ; 84 SPM - 315 GPM - 400 PSI, 94 SPM - 352 GPM - 500 PSI.
ODR | MORICHE CC 02 | 2013-03-20 01:30 | 2013-03-20 02:00 | 208 | 208 | 1100 | 1110 | RIH BHA No. 2 FROM 90.94 FT TO 178 FT, TOC @ 178 FT
ODR | MORICHE CC 02 | 2013-03-20 03:00 | 2013-03-20 03:30 | 208 | 208 | 1500 | 1502 | DISPLACED WATER BY 8,8 PPG DRILLING MUD. WASHING SHALE SHAKER, CHANELS, MIDDLE TANK AND TRAP.
ODR | MORICHE CC 02 | 2013-03-20 02:30 | 2013-03-20 03:00 | 208 | 208 | 2000 | 2003 | CIRCULATING TO CLEAN RETURNS & PERFORMED CASING INTEGRITY TEST W/ 800 PSI FOR 10 MIN. OK. CONTINUE PERFORMING DRILL OUT 9-5/8" CASING SHOE FROM 203 FT TO 208 FT, W/ 50 SPM, 175 GPM, SPP: 200 PSI, RPM: 40, WOB: 3 KLBS.
ODR | MORICHE CC 02 | 2013-03-20 18:00 | 2013-03-21 | 1611 | 1992 | 1400 | 1407 | DRILLED 8½" HOLE BUILDING ANGLE SECTION FROM 1611 ft TO 1992 ft. GPM: 348, RPM: 40, WOB: 8-12 KLb, SPP: 1100 + 200 PSI. P/U: 60K, S/O:46K, R/W: 40K. SURVEY @ 1942 ft, INC: 34.45° , AZI: 45.06°. DLS: 1.16; AVERAGE ROP: 63.5 ft/hr. TAKE SCR's: 73 SPM - 274 GPM - 650 PSI - ; 83 SPM - 311 GPM - 850 PSI, 93 SPM - 349 GPM - 1000 PSI. REMARKS: PUMPED 30 BLS HI-VIS PILL EACH 500 FT.
ODR | MORICHE CC 02 | 2013-03-20 | 2013-03-20 01:30 | 208 | 208 | 1400 | 1403 | CONT. M/U BHA 2 WITH DIRECTIONAL TOOLS AND MWD, ORIENTING MOTOR. RIH BHA No. 2 TO 90.94 FT.
ODR | MORICHE CC 02 | 2013-03-20 03:30 | 2013-03-20 04:30 | 208 | 284 | 1400 | 1407 | DRILLED 8-1/2" HOLE VERTICAL SECTION FROM 208 FT TO 284 FT (KOP @ 284 FT) W/ 60 SPM, 350 GPM, SPP: 600 PSI, RPM: 50, WOB: 4-6 KLBS.
ODR | MORICHE CC 02 | 2013-03-22 11:00 | 2013-03-22 12:00 | 2817 | 2817 | 1900 | 1911 | NPT: FAILED NEUTRON DENSITY TOOL BY HALLIBURTON WP
ODR | MORICHE CC 02 | 2013-03-22 18:00 | 2013-03-22 18:30 | 2817 | 2817 | 1400 | 1401 | P/U & M/U BHA No. 3 TO PERFORM WIPER TRIP (OBSERVED AT BORE HOLE E LOG, HOLE OUT OF DIAMETER).
ODR | MORICHE CC 02 | 2013-03-22 03:00 | 2013-03-22 09:00 | 2817 | 2817 | 1900 | 1903 | NPT: WAITING ON HALLIBURTON WIRELINE TO TAKE OPEN HOLE E-LOGS.
ODR | MORICHE CC 02 | 2013-03-22 09:00 | 2013-03-22 09:30 | 2817 | 2817 | 1600 | 1602 | PERFORMED SAFETY & PREOPERATIONAL MEETING BY HALLIBURTON WP
ODR | MORICHE CC 02 | 2013-03-22 16:30 | 2013-03-22 17:00 | 2817 | 2817 | 1800 | 1812 | POOH: ACRt-ICT-MSFL-SDL-DSN-GR.
ODR | MORICHE CC 02 | 2013-03-22 12:00 | 2013-03-22 13:00 | 2817 | 2817 | 2000 | 2003 | CASING CHECK AND CALIPER CHECK
ODR | MORICHE CC 02 | 2013-03-22 21:00 | 2013-03-22 22:00 | 2817 | 2817 | 1100 | 1116 | POOH ONE STAND AND PUMPED AND CIRCULATED 20 BBL OF VISCOUS PILL (150 SEG) UNTILL CLEAN HOLE W/ 310 GPM AND 500 PSI.
ODR | MORICHE CC 02 | 2013-03-22 02:00 | 2013-03-22 03:00 | 2817 | 2817 | 1700 | 1701 | HELD SAFETY & PREOPERATIONAL MEETING TO DISSCUSED L/D DIRECTIONAL STRING BY WEATHERFORD CREW. POOH FROM 89.53 TO SURFACE ANS L/D DIRECTIONAL BHA No. 2 TO RACKS, DULL GRADE: 1-2-BT-S-X-I-CT-TD
ODR | MORICHE CC 02 | 2013-03-22 22:00 | 2013-03-23 | 2817 | 2817 | 1800 | 1801 | CHECKED STATIC LEVEL, OK. POOH BHA No. 3 FROM 2030 FT TO 154 FT. REMARKS: RESERVOIR AND GEOLOGY DEPARTMENT DEFINED 7" CASING SHOE @ 2155 FT. PREPARED CSG 7" TALLY TO SEND HALLIBURTON CEMENT ENGINEER & WAITING ON CENTRALIZATION BY HALLIBURTON CEMENTING TEAM.
ODR | MORICHE CC 02 | 2013-03-22 | 2013-03-22 02:00 | 2817 | 2817 | 1100 | 1107 | CONT. POOH BHA No. 2 W/ DIRECTIONAL TOOLS FROM 152 FT TO 89.09 FT.
ODR | MORICHE CC 02 | 2013-03-22 13:00 | 2013-03-22 16:30 | 2817 | 2817 | 1800 | 1804 | RAN OPEN HOLE E-LOGS SDL - DSN - HRI - MSFL - GR FROM 2833 FT TO 203 FT.
ODR | MORICHE CC 02 | 2013-03-22 17:00 | 2013-03-22 18:00 | 2817 | 2817 | 1800 | 1803 | L/D HALLIBURTON E-LOGS TOOLS WHILE SENT INFORMATION ABOUT OPEN HOLE E-LOGS TO BOGOTA AND WAITED FOR CSG 7" SHOE DEEP POSITION.
ODR | MORICHE CC 02 | 2013-03-22 18:30 | 2013-03-22 20:30 | 2817 | 2817 | 1100 | 1117 | RIH BHA No. 3 FROM SURFACE TO 2115 FT.
ODR | MORICHE CC 02 | 2013-03-22 09:30 | 2013-03-22 11:00 | 2817 | 2817 | 1800 | 1802 | R/U HALLIBURTON E-LOGS TOOLS
ODR | MORICHE CC 02 | 2013-03-22 20:30 | 2013-03-22 21:00 | 2817 | 2817 | 1800 | 1801 | CIRCULATED UNTILL CLEAN HOLE WITH 274 GPM AND 500 PSI.
OCM | MORICHE CC 01 | 2013-04-07 09:00 | 2013-04-07 14:00 |  |  | 2300 | 2304 | CLEAN ROTARY TABLE & CONDITIONED HANDLING EQUIPMENT TO RUN PRODUCTION TUBING.RIH PRODUCTION TUBING AS FOLLOW: STOP PIN, STATOR (16 FT), 23 JTS 2 7/8" TBG EUE (712.68 FT)+ X-0 (2 7/8"EUE - 3 1/2" EUE) (0.80 FT) (1637.63 FT) + ROTARY TABLE (15 FT) + 53 JTS 3 1/2" TBG EUE (1637.63 FT) FROM SURFACE TO 2382.11 FT. STOP PIN @ 2382 FT. ORRS @ 2489 FT. X-0 (2 7/8"EUE - 3 1/2" EUE) @ 1653.43 FT. METAL SEAL @ 1755 FT. POCKET: 107 FT; TRASLAPE: 102 FT.
OCM | MORICHE CC 01 | 2013-04-07 14:00 | 2013-04-07 17:00 |  |  | 1000 | 1007 | HANGED 3 1/2" TUBING ON 7 1/16" CASING HEAD. DISCONNECTED FLOW LINE AND N/D BELL NIPPLE & N/D BOP´S STACK + ADAPTER SPOOL .FISHED 3 1/2" TUBING AND INSTALLED 7-1/16" PUMPING FLANGE AND 2 EA GATE VALVE AND TOP CAP.
ODR | MORICHE CC 01 | 2013-04-07 | 2013-04-07 00:30 | 2499 | 2499 | 1300 | 1303 | CONDITIONED ROTARY TABLE TO RUN 5-1/2" METAL SEAL.
ODR | MORICHE CC 01 | 2013-04-07 03:00 | 2013-04-07 09:00 | 2499 | 2499 | 1100 | 1116 | POOH 3 ½" OD DP FROM 1755 FT TO SURFACE FILLING EACH 5 JOINTS. L/D 3 1/2" DP TO RACKS.RELEASED RIG SINOPEC-915 BY DRILLING OPERATIONS @ 09:00 HRS, APRIL 07 th, 2013.
ODR | MORICHE CC 01 | 2013-04-07 00:30 | 2013-04-07 03:00 | 2499 | 2499 | 1100 | 1117 | M/U METAL SEAL W/SETTING TOOL & RIH W/ 3½" DP F/ SURFACE TO 1756 FT. SET METAL SEAL WITH 10 KLBS. RELEASED SETTING WITH 12 TURNS TO RIGHT - METAL SEAL TOP @ 1755 FT.
ODR | MORICHE CC 01 | 2013-04-04 17:30 | 2013-04-04 19:30 | 2499 | 2499 | 1100 | 1110 | CONT. RIH BHA No. 4 CONVENTIONAL WITH 6 1/8" TRICONIC BIT AND 3 1/2" DP FROM 212.07 TO 1790 FT. TAGGET TOP OF CEMENT @ 1790 FT
ODR | MORICHE CC 01 | 2013-04-04 14:00 | 2013-04-04 17:00 | 2499 | 2499 | 2100 | 2102 | RELEASED 7" CEMENTING HEAD & 7" LANDING JOINT N/D BELL NIPPLE, HYDRIL TYPE GK ANNULAR BOP (11" 3M R-53), CAMERON PIPE RAMS(11" 3M R-54), CASING HEAD 9 5/8" INSTALLED CASING HEAD (7 1/16" 3M R-45), DSA (7-1/16" 3M R45 x 7 1/16" 3M R53) N/U PIPE RAM, ANNULAR PREVENTOR, BELL NIPPLE & FLOW-LINE.
ODR | MORICHE CC 01 | 2013-04-04 19:30 | 2013-04-04 21:30 | 2499 | 2499 | 1400 | 1410 | DRILLED W/WATER EXCESS OF HARD CEMENT FROM 1790 TO 1832 FT WITH THE FOLLOW PARAMETERS: WITH 73 SPM, 274 GPM, 60 PSI, WOB 4, RPM 40
ODR | MORICHE CC 01 | 2013-04-04 21:30 | 2013-04-04 22:00 | 2499 | 2499 | 2000 | 2003 | PERFORMED CIT @ 1832 FT. TESTED ANNULAR BOP W/450 PSI & 950 PSI. AND TESTED PIPE RAM W/ 500 PSI & 1000 PSI. SUCCESSFUL TEST.
ODR | MORICHE CC 01 | 2013-04-04 17:00 | 2013-04-04 17:30 | 2499 | 2499 | 1400 | 1401 | M/U AND RIH BHA No. 4 CONVENTIONAL WITH 6 1/8" TRICONIC BIT FROM SURFACE TO 212.07 FT.
ODR | MORICHE CC 01 | 2013-04-04 22:30 | 2013-04-04 23:59 | 2499 | 2499 | 1400 | 1410 | CONT. DRILLED HARD CEMENT AND FORMATION PACKER SHOE FROM 1832 FT TO 1842 FT W/ 72 SPM, 270 GPM, 600 PSI, WOB 6-8, 40 RPM FOUNDED ORIGINAL HOLE.
ODR | MORICHE CC 01 | 2013-04-04 22:00 | 2013-04-04 22:30 | 2499 | 2499 | 1500 | 1502 | DISPLACED WATER BY 9.2 PPG DRILLING MUD.
ODR | MORICHE CC 01 | 2013-04-04 | 2013-04-04 14:00 | 2499 | 2499 | 2100 | 2106 | CONT. WOC 7" CASING. CREW JOBS IN LOCATION.
ODR | MORICHE CC 01 | 2013-03-31 22:00 | 2013-03-31 22:30 | 205 | 205 | 1100 | 1107 | RIH BHA No. 2 FROM 90.94 FT TO 180 FT, TOC @ 180 FT
ODR | MORICHE CC 01 | 2013-03-31 23:30 | 2013-04-01 | 205 | 205 | 1500 | 1502 | DISPLACED WATER BY 8,8 PPG DRILLING MUD. WASHING SHALE SHAKER, CHANELS, MIDDLE TANK AND TRAP.
ODR | MORICHE CC 01 | 2013-03-31 19:00 | 2013-03-31 20:00 | 205 | 205 | 1700 | 1701 | HELD PRE-OPERATIONAL & SAFETY MEETING TO M/U BHA No 2 W/ CREW & WTF DIRECTIONAL DRILLING TEAM.
ODR | MORICHE CC 01 | 2013-03-31 03:30 | 2013-03-31 04:00 | 205 | 205 | 1100 | 1107 | POOH & L/D BHA No 1 FROM 205 FT TO SURFACE, DULL GRADE : 1-1-WT-A-E-I-NO-TD
ODR | MORICHE CC 01 | 2013-03-31 03:00 | 2013-03-31 03:30 | 205 | 205 | 1500 | 1503 | PUMPED 30 BBL OF VISCOUS PILL (140 SEC), AND CIRCULATED TO CLEAN RETURNS W/ 70 SPM; FLOW: 250 GPM; SPP: 80 PSI
ODR | MORICHE CC 01 | 2013-03-31 23:00 | 2013-03-31 23:30 | 205 | 205 | 1400 | 1406 | CIRCULATING TO CLEAN RETURNS & PERFORMED CASING INTEGRITY TEST W/ 800 PSI FOR 10 MIN. OK. CONTINUE PERFORMING DRILL OUT 9-5/8" CASING SHOE FROM 194 FT TO 205 FT, W/ 50 SPM, 175 GPM, SPP: 200 PSI, RPM: 40, WOB: 3 KLBS.
ODR | MORICHE CC 01 | 2013-03-31 04:00 | 2013-03-31 04:30 | 205 | 205 | 2500 | 2501 | CLEAN ROTARY TABLE & CONDITIONED HANDLING EQUIPMENT TO RUN 9-5/8" CASING, OK.
ODR | MORICHE CC 01 | 2013-03-31 17:00 | 2013-03-31 19:00 | 205 | 205 | 2000 | 2005 | TEST ALL WELL CONTROL SYSTEM: ANNULAR BOP Vs. HCR W/ 600 PSI FOR 5 MINUTES & 1550 PSI FOR 10 MINUTES. SUCCESSFUL. TESTED PIPE RAM Vs. HCR MANUAL W/ 400 PSI FOR 5 MINUTES & 1700 PSI FOR 10 MINUTES, SUCCESSFUL. TESTED CHOKE MANIFOLD (HYDRAULIC CHOKE + REMOTE CHOKE) W/600 PSI FOR 5 & 1700 PSI FOR 10 MINUTES (10 VALVES).TEST POOR BOY W/ 300 GPM,
ODR | MORICHE CC 01 | 2013-03-31 20:00 | 2013-03-31 20:30 | 205 | 205 | 1400 | 1401 | P/U & M/U BHA No. 2 WITH 8 1/2" ULTERRA PDC BIT (JETS 5x12/32") + MUD MOTOR (0.290 REV/GAL)
ODR | MORICHE CC 01 | 2013-03-31 20:30 | 2013-03-31 22:00 | 205 | 205 | 1400 | 1403 | CONT. M/U BHA 2 WITH DIRECTIONAL TOOLS AND MWD, ORIENTING MOTOR. RIH BHA No. 2 TO 90.94 FT.
ODR | MORICHE CC 01 | 2013-03-31 22:30 | 2013-03-31 23:00 | 205 | 205 | 1400 | 1410 | DRILLED W/WATER EXCESS OF HARD CEMENT FROM 180 FT TO 194 FT WITH THE FOLLOWING PARAMETERS. W/ 80 SPM, 300 GPM, 40 RMP, SPP: 200 PSI, WOB: 3-5 KLBS.
ODR | MORICHE CC 01 | 2013-03-31 09:00 | 2013-03-31 10:00 | 205 | 205 | 1700 | 1705 | PERFORMED SIMULACRUM ABOUT EMERGENCY MEDICAL
ODR | MORICHE CC 01 | 2013-03-31 05:30 | 2013-03-31 06:00 | 205 | 205 | 1700 | 1701 | PERFORMED PREOPERATIONAL & SAFETY MEETING TO 9-5/8" CEMENTING JOB, DISCCUSS PROGRAM & JSA BY HALLIBURTON CREW.
ODR | MORICHE CC 01 | 2013-03-31 04:30 | 2013-03-31 05:30 | 205 | 205 | 1200 | 1204 | PERFORMED PREOPERATIONAL & SAFETY MEETING TO DISCUSS 9-5/8" CASING RUN W/ ALL CREW. CONNECTED 9-5/8" FLOAT SHOE (1,40') + 5 X 9-5/8" CSG JOINT 36 LBS/FT K-55 BTC R-3 (179.61'). CONNECTED LANDING JOINT (18'), SHOE @ 199 FT & CONNECTED 9-5/8" CEMENTING HEAD & TOP PLUG.
ODR | MORICHE CC 01 | 2013-03-31 07:00 | 2013-03-31 09:00 | 205 | 205 | 1300 | 1306 | CLEANED CELLAR, LIFTED BELL NIPPLE AND INSTALL LANDING PLATE.
ODR | MORICHE CC 01 | 2013-03-31 | 2013-03-31 03:00 | 0 | 205 | 1400 | 1406 | DRILLED 12 ¼" HOLE SECTION W/ BHA No. 1, FROM SURFACE TO 205 FT. 'WITH THE FOLLOWING PARAMETERS: 120-240 GPM , 50 PSI, WOB 6-8 KLBS, 90 RPM.
ODR | MORICHE CC 01 | 2013-03-31 10:00 | 2013-03-31 17:00 | 205 | 205 | 2100 | 2102 | DISCONNECTED 9-5/8" CEMENTING HEAD & LANDING JOINT, L/ D BELL NIPPLE & ACCESSORIES. INSTALLED CASING HEAD 9 5/8"X 3M, R-53-BTC. N/U 3.5" PIPE RAM BOP & BLIND RAM + ANNULAR BOP PIPE 11" x 5M + BELL NIPPLE & FLOWLINE. INSTALLED HCR VALVE. CONNECTIONS CHOKE MANIFOLD, CONNECTED HYDRAULIC LINES.
ODR | MORICHE CC 01 | 2013-03-31 06:00 | 2013-03-31 07:00 | 205 | 205 | 2100 | 2104 | TESTED LINES W/ 500 & 2500 PSI WHILE 5 MIN OK. PUMPED 20 BBL OF WATER @ 5 BPM, MIXED AND PUMPED 29 BLS OF CEMENT SLURRY - 14.5 PPG @ 5 BPM, DISPLACED CEMENT W/ 14.5 BBLS OF FRESH WATER @ 3 BPM, FINAL JOB PRESSURE 40 PSI. BACK FLOW: 0.3 BBLS - RETURNS ON SURFACE: 8 BBLS SLURRY @ 14.2 PPG. CEMENT IN PLACE @ 07:00 HRS.
ODR | MORICHE CC 01 | 2013-04-03 | 2013-04-03 03:00 | 2499 | 2499 | 1800 | 1802 | PERFORMED SAFETY & PREOPERATIONAL MEETING BY HALLIBURTON WP R/U HALLIBURTON E-LOGS TOOLS CASING CHECK AND CALIPER CHECK
ODR | MORICHE CC 01 | 2013-04-03 19:30 | 2013-04-03 21:00 | 2499 | 2499 | 2100 | 2104 | PUMPED PRE-FLUSH AS FOLLOW: 20.2 BLS OF MUD FlUSH (8.4 PPG)@ 6.0 BPM PUMPED SPACER AS FOLLOW: 30 BLS OF BIOZAN (12.5 PPG)@ 6.0 BPM PUMPED SPACER AS FOLLOW: 20 BLS OF SUPER FLUSH (10.2 PPG)@ 6.0 BPM PUMPED SPACER AS FOLLOW: 10 BLS OF WATER (8.3 PPG)@ 6.2 BPM PUMPED 80 BLS OF SLURRY - 16 PPG, CEMENT "G" CLASS @ 6 BPM - DROPPED 7" TOP PLUG DISPLACED CEMENT SLURRY W 76 BLS FRESH WATER AS FOLLOW: 60 BLS @ 8 BPM - 16 BLS @ 3 BPM SET TOP PLUG W/ 1200 PSI. BACK FLOW: 0,5 BLS - RETURNS ON SURFACE: 15 BLS SLURRY, 16 PPG CEMENT IN PLACE @ 21:00 Hrs
ODR | MORICHE CC 01 | 2013-04-03 09:30 | 2013-04-03 17:30 | 2499 | 2499 | 1200 | 1206 | RAN 7" OD CASING, 23 LBS/FT, N-80, BTC R-3 P/U & M/U 7" CSG: PACKER SHOE (2.50')+1 X 7" CSG JNT(36,26')+ 1X 7" BAFFLE COLLAR (1.05') TESTED PACKER SHOE ON SURFACE. OK. CONT RIH 48 JNT X 7" CSG (1782.59') INSTALLED 7" LANDING JOINT (14.6'). - 7" OD CASING SHOE @ 1837 FT. INSTALLED CEMENTING HEAD
ODR | MORICHE CC 01 | 2013-04-03 08:00 | 2013-04-03 08:30 | 2499 | 2499 | 1900 | 1904 | SENT INFORMATION ABOUT OPEN HOLE E-LOGS TO BOGOTA AND WAITED FOR CSG 7" SHOE DEEP POSITION. RESERVOIR AND GEOLOGY DEPARTMENT DEFINED 7" CASING SHOE @ 1837 FT
ODR | MORICHE CC 01 | 2013-04-03 19:00 | 2013-04-03 19:30 | 2499 | 2499 | 2100 | 2101 | DROPPED PACKER SHOE BALL - INSTALLED 7" CEMENTING HEAD AND LINES. - TESTED CEMENTING LINES W/ 700 AND 3000 PSI. OK. PRESSURE BUILT UP TO 1200 PSI W/ CMT UNIT TO SET SHOE PACKER; PRESSURE DROP TO 300 PSI AND OPENED CEMENTING PORTS. STAR CMT JOB.
ODR | MORICHE CC 01 | 2013-04-03 17:30 | 2013-04-03 18:30 | 2499 | 2499 | 1200 | 1206 | INSTALLED CIRCULATED HEAD AND CIRCULATED TO CLEAN RETURNS @ 1837 FT, WITH 90 SPM, 350 PSI AND 283 GPM. RECIPROCATING TO CASING. CIRCULATED 7" CASING @ 1837 FT TO CONDITIONING MUD: YP: 13 lb/100 pies2. VP: 14CP. RECIPROCATING STRING - 15.4 FT ABOVE SHOE DEPTH
ODR | MORICHE CC 01 | 2013-04-03 18:30 | 2013-04-03 19:00 | 2499 | 2499 | 1700 | 1701 | HELD SAFETY AND PRE-OPERATIONAL MEETING. DISCUSSED 7" CASING CEMENTING JOB PERFORMED 7" CASING CEMENTING JOB
ODR | MORICHE CC 01 | 2013-04-03 21:00 | 2013-04-03 23:59 | 2499 | 2499 | 2100 | 2106 | WOC 7" CASING. CREW JOBS IN LOCATION.
ODR | MORICHE CC 01 | 2013-04-03 09:00 | 2013-04-03 09:30 | 2499 | 2499 | 1700 | 1701 | HELD SAFETY & PREOPERATIONAL MEETING. DISSCUSED ABOUT 7" CSG RUNNING PROCEDURE. WHILE WAITED FOR CENTRALIZATION BY HALLIBURTON CEMENTING TEAM
ODR | MORICHE CC 01 | 2013-04-03 08:30 | 2013-04-03 09:00 | 2499 | 2499 | 1900 | 1904 | PREPARED CSG 7" TALLY TO SEND HALLIBURTON CEMENT ENGINEER.
ODR | MORICHE CC 01 | 2013-04-03 03:00 | 2013-04-03 07:00 | 2499 | 2499 | 1800 | 1804 | RAN OPEN HOLE E-LOGS SDL - DSN - HRI - MSFL - GR FROM 2499 FT TO 199 FT. POOH: ACRt-ICT-MSFL-SDL-DSN-GR.
ODR | MORICHE CC 01 | 2013-04-03 07:00 | 2013-04-03 08:00 | 2499 | 2499 | 1800 | 1803 | L/D HALLIBURTON E-LOGS TOOLS.
ODR | MORICHE CC 01 | 2013-04-07 | 2013-04-07 03:30 | 2499 | 2499 | 1100 | 1117 | RIH TBG OF 2-7/8" INTO 5-1/2" MESH RITE F/ SURFACE TO 733.61 FT CONNECTED X/O 2-7/8" EUE X 2-7/8" BTC (0.8FT) + 5-1/2" LANDING NIPLE (1 FT) + SETTING TOOL (5.65 FT) CONTINUED RIH 5-1/2" MESH RITE WITH 3-1/2' DP FROM 743 FT TO 2499 FT, W/O FOUND TIGHT POINTS.
ODR | MORICHE CC 01 | 2013-04-07 06:30 | 2013-04-07 13:30 | 2499 | 2499 | 1100 | 1117 | TESTED LINES W/4500 PSI. OK. PERFORMED PICKLING PUMPED IN DIRECT MODE 6 BLS HCL (7.5%) TO 1.0 BPM & DISPLACED W/ 10 BLS OF WATER OF 9.3 PPG (Na Cl) TO 1.0 BPM PUMPED IN REVERSE MODE 26 BLS OF CLEAN BRINE AND RECOVERY 5 BLS OF HCL (7.5%) RIH TBG OF 2-7/8" TO SET AT CONNECT SETTING TOOL W / MESHRITE AND STINGER INTO ORRS TO PERFORM STIMULATION JOB PERFORMED STIMULATION JOB CLOSED 3-1/2" PIPE RAMS PUMPED IN DIRECT MODE 1 BL OF CLEAN BRINE TO 0.5 BPM, 29 BLS OF HCL (10%) TO 0.5 BPM, TO 0.5 BPM. PUMPED IN DIRECT MODE 17 BLS OF BRINE TO 0.5 BPM TO DISPLACED HCL TO OPEN HOLE ALLOWED THE INTERACTION BETWEEN ACID AND FORMATION (60 MIN) PUMPED IN DIRECT MODE 110 BLS OF BRINE TO 2 BPM.
ODR | MORICHE CC 01 | 2013-04-06 21:30 | 2013-04-06 23:59 | 2499 | 2499 | 2300 | 2306 | NPT: PRESENTED WELL KICK EVENT. ACTIVED EMERGENCY
ODR | MORICHE CC 01 | 2013-04-07 14:30 | 2013-04-07 18:30 | 2499 | 2499 | 1500 | 1502 | PUMPED & DISPLACED BRINE (SODIUM FORMATE) BY CRUDE OIL WITH 900 PSI.
ODR | MORICHE CC 01 | 2013-04-07 06:00 | 2013-04-07 06:30 | 2499 | 2499 | 1700 | 1701 | HOLD SAFETY AND PRE-OPERATIONAL MEETING TO PERFORM STIMULATION JOB W/ HALLIBURTON PERSONNEL & CREWS
ODR | MORICHE CC 01 | 2013-04-07 18:30 | 2013-04-07 21:30 | 2499 | 2499 | 1100 | 1116 | POOH DRILL PIPE 3 1/2" , SETTING TOOL AND TUBING 2 7/8" FROM 2399 FT TO SURFACE. L/D SETTING TOOL + WASH PIPE.
ODR | MORICHE CC 01 | 2013-04-07 14:00 | 2013-04-07 14:30 | 2499 | 2499 | 1300 | 1303 | R/U LINES TO PERFORM BRAIN BY CRUDE OIL DISPLACEMENT
ODR | MORICHE CC 01 | 2013-04-07 03:30 | 2013-04-07 04:00 | 2499 | 2499 | 1100 | 1115 | CHECKED STRING WEIGHT UP AND DOWN, TRY TO RELEASE SETTING TOOL W/ 12 RIGHT TURNS. WITH SUCCESS.
ODR | MORICHE CC 01 | 2013-04-07 13:30 | 2013-04-07 14:00 | 2499 | 2499 | 1300 | 1304 | R/D LINES OF STIMULATION JOB. NEUTRALIZE ACID AT CATCH TANK WHILE PUMPED AND R/D
ODR | MORICHE CC 01 | 2013-04-07 04:00 | 2013-04-07 06:00 | 2499 | 2499 | 1100 | 1116 | POOH TBG OF 2-7/8" TO SET AT MIDDLE OF THE FIRST MESHRITE (2430 FT ) TO PERFORM PICKLING REMARKS: HALLIBURTON STIMULATION SERVICES MIXED ACID (HCL @ 7.5% AND 10%)
ODR | MORICHE CC 01 | 2013-04-02 22:00 | 2013-04-02 23:59 | 2499 | 2499 | 1400 | 1404 | CONT. POOH BHA No. 2 W/ DIRECTIONAL TOOLS FROM 152 FT TO SURFACE ANS L/D DIRECTIONAL BHA No. 2 TO RACKS
ODR | MORICHE CC 01 | 2013-04-02 14:30 | 2013-04-02 15:00 | 2499 | 2499 | 1500 | 1503 | PUMPED AND CIRCULATED 25 BBL OF VISCOUS PILL (120 SEG) UNTILL CLEAN HOLE WITH 360 GPM AND 800 PSI, RECIPROCATING STRING.
ODR | MORICHE CC 01 | 2013-04-02 19:00 | 2013-04-02 19:30 | 2499 | 2499 | 1500 | 1503 | CIRCULATED UNTILL CLEAN HOLE WITH 340 GPM AND 1250 PSI @ 2499 FT, PUMPED 51 BBLS VISCOUS PILL (9.3 PPG , 250 SEG)
ODR | MORICHE CC 01 | 2013-04-02 19:30 | 2013-04-02 22:00 | 2499 | 2499 | 1100 | 1107 | CHECKED STATIC LEVEL, OK. POOH BHA No. 2 W/ DIRECTIONAL TOOLS FROM 2499 FT TO 152 FT.
ODR | MORICHE CC 01 | 2013-04-02 17:00 | 2013-04-02 19:00 | 2499 | 2499 | 1100 | 1110 | RIH BHA No. 2 W/ DIRECTIONAL TOOLS FROM 432 FT TO 2499 FT.
ODR | MORICHE CC 01 | 2013-04-02 06:00 | 2013-04-02 14:30 | 2262 | 2499 | 1400 | 1407 | DRILLED 8½" DIRECTIONAL HOLE HOLDING ANGLE FROM 2262 ft TO 2499 ft. PROGRESS 160 FT. WITH THE FOLLOWING PARAMETERS: 82 SPM + DIFF: 200+1000 PSI, GPM: 307, RPM: 40+M, WOB: 8-10 KLBS, P/U: 76K, S/O:54K, R/W: 46K. TAKE SCR's: 72 SPM - 270 GPM - 700 PSI - ; 82 SPM - 307 GPM - 900 PSI, 92 SPM - 345 GPM - 1100 PSI. REACHED TD @ 2499 FT DEFINED BY WELL SITE LAST SURVEY @ 2499 ft, TVD: 2476.71 ft, INC: 10.38° , AZI: 122.34°. DLS: 0.48°/100FT . AVERAGE ROP: 27.8 ft/Hr. TARGET @ 2178.11, TVD: 2160.6 ft, INC: 10.38° , AZI: 122.58°. DLS: 0.51°/100FT
ODR | MORICHE CC 01 | 2013-04-02 | 2013-04-02 06:00 | 1930 | 2262 | 1400 | 1407 | DRILLED 8½" HOLE TANGENT SECTION FROM 1930 ft TO 2262 ft GPM: 350, RPM: 40, WOB: 8-12 KLb, SPP: 1200 + 200 PSI. P/U: 65K, S/O:50K, R/W: 46K. SURVEY @2038 ft, TVD: 2022.26 ft, INC: 8.75°, AZI: 122.81°, DLS: 0.44; AVERAGE ROP: 55.3 ft/hr TAKE SCR's: 73 SPM - 274 GPM - 700 PSI - ; 83 SPM - 311 GPM - 900 PSI, 93 SPM - 349 GPM - 1050 PSI.
ODR | MORICHE CC 01 | 2013-04-02 15:00 | 2013-04-02 17:00 | 2499 | 2499 | 1100 | 1101 | CHECKED STATIC LEVEL, OK. POOH BHA No. 2 W/ DIRECTIONAL TOOLS FROM 2499 FT TO 432 FT.
ODR | MORICHE CC 01 | 2013-04-05 04:30 | 2013-04-05 06:00 | 2499 | 2499 | 1100 | 1117 | WORKED BHA No.5 W/ 45-85 RPM, WEIGHT: 1500 PSI, 218 GPM, TORQUE: 300-500 LB-FT FROM 1797 FT TO 1865 FT (SET SCRAPPER 7 FT ABOVE 7" PACKER SHOE)
ODR | MORICHE CC 01 | 2013-04-05 10:00 | 2013-04-05 13:00 | 2499 | 2499 | 1800 | 1810 | RAN: CASTF-CBL-GR-CCL FROM 1865 FT (7" CSG. SHOE) TO 200 ft.
ODR | MORICHE CC 01 | 2013-04-05 01:00 | 2013-04-05 03:00 | 2499 | 2499 | 1100 | 1107 | CHECKED STATIC FLUID, OK. POOH BHA No. 4 FROM 2499 FT TO SURFACE. FILLED EACH 5 JOINTS. DULL GRADE: 0-1-WT-M-E-I-NO-TD.
ODR | MORICHE CC 01 | 2013-04-05 18:00 | 2013-04-05 18:30 | 2499 | 2499 | 1100 | 1116 | POOH BHA No. 6 FROM 2499 FT TO 1787 FT (50 FT ABOVE 7" CSG SHOE)
ODR | MORICHE CC 01 | 2013-04-05 15:00 | 2013-04-05 17:30 | 2499 | 2499 | 1100 | 1117 | M/U & RIH BHA No. 6 WITH ROTATING CASING SCRAPER & 6 1/8" BIT FROM SURFACE TO 2499 FT. REMARK: RECIPROCATED THE LAST 200 FT. PLACED SCRAPPER @ 1827" (10 FT ABOVE 7" CSG SHOE)
ODR | MORICHE CC 01 | 2013-04-05 13:00 | 2013-04-05 15:00 | 2499 | 2499 | 1800 | 1803 | R/D HALLIBURTON E-LOGS TOOLS.
ODR | MORICHE CC 01 | 2013-04-05 03:00 | 2013-04-05 04:30 | 2499 | 2499 | 1400 | 1401 | P/U & M/U BHA No. 5 WITH 6.241" TAPER MILL & ROTATING CASING SCRAPER FROM SURFACE TO 1797 FT (@ BAFFLE COLLAR).
ODR | MORICHE CC 01 | 2013-04-05 | 2013-04-05 00:30 | 2499 | 2499 | 1100 | 1110 | RIH BHA No.4 FROM 1842 FT TO 2499 FT
ODR | MORICHE CC 01 | 2013-04-05 00:30 | 2013-04-05 01:00 | 2499 | 2499 | 1500 | 1503 | CIRCULATED UNTIL CLEAN HOLE WITH 245 GPM AND 800 PSI @ 2499 FT.
ODR | MORICHE CC 01 | 2013-04-05 17:30 | 2013-04-05 18:00 | 2499 | 2499 | 1500 | 1503 | CIRCULATED @ 2499 FT TO CLEAN HOLE WITH 211 GPM AND 650 PSI, 72 STK. DISPLACED MUD BY 50 BLS OF VISCOUS BRINE (SODIUM FORMATE) 9.4 PPG AND 42 SEG
ODR | MORICHE CC 01 | 2013-04-05 21:00 | 2013-04-05 21:30 | 2499 | 2499 | 1700 | 1701 | RUN 5 1/2" OD MESHRITE CONDITIONED DRILLING FLOOR TO RUN 5.5" OD MESHRITE AND HOLD SAFETY AND PRE-OPERATIONAL MEETING TO RUN 5.5" MESHRITE
ODR | MORICHE CC 01 | 2013-04-05 18:30 | 2013-04-05 19:00 | 2499 | 2499 | 1500 | 1502 | DISPLACED MUD BY 70 BBL OF FRESH BRINE 9.2 PPG AND 27 SEG
ODR | MORICHE CC 01 | 2013-04-05 08:30 | 2013-04-05 10:00 | 2499 | 2499 | 1800 | 1802 | HOLD SAFETY AND PRE-OPERATIONAL MEETING TO RUN CASED HOLE E-LOGS R/U HALLIBURTON E-LOGS TOOLS.
ODR | MORICHE CC 01 | 2013-04-05 06:30 | 2013-04-05 08:30 | 2499 | 2499 | 1100 | 1116 | CHECKED STATIC FLUID, OK. POOH BHA No. 5 FROM 1865 FT TO SURFACE.
ODR | MORICHE CC 01 | 2013-04-05 21:30 | 2013-04-05 23:59 | 2499 | 2499 | 1200 | 1206 | RAN 5 1/2" OD MESHRITE, RIH 5-1/2" MESH RITE WITH WASH DOWN SHOE, ORSS AND WASHPIPE FROM SURFACE TO 743 FT. P/U AND M/U 2 7/8" TUBING HANDLING EQUIPMENT.
ODR | MORICHE CC 01 | 2013-04-05 19:00 | 2013-04-05 21:00 | 2499 | 2499 | 1100 | 1116 | CHECKED STATIC FLUID AND POOH BHA No. 6 FROM 1787 FT TO SURFACE . FILLING EACH 5 JOINTS.
ODR | MORICHE CC 01 | 2013-04-05 06:00 | 2013-04-05 06:30 | 2499 | 2499 | 1500 | 1503 | PUMPED AND CIRCULATED 20 BBL OF VISCOUS PILL (120 SEG) UNTILL CLEAN HOLE WITH 360 GPM AND 500 PSI, RECIPROCATING STRING.
ODR | MORICHE CC 01 | 2013-04-01 17:30 | 2013-04-01 19:30 | 1613 | 1613 | 2200 | 2202 | NPT: SYNCHRONIZE MWD TOOL.
ODR | MORICHE CC 01 | 2013-04-01 01:00 | 2013-04-01 06:00 | 283 | 659 | 1400 | 1407 | DRILLED 8½" HOLE BUILDING ANGLE SECTION FROM 283 ft TO 659 ft. GPM: 350, RPM: 40, WOB: 8-10 KLb, SPP: 400 + 200 PSI. P/U: 50K, S/O:42K, R/W: 40K. AVERAGE ROP: 75.20 FT/HR. SURVEY @ 610 ft, TVD: 609.79 ft, INC: 3.79°, AZI: 118.81°, DLS: 1.43; AVERAGE ROP: 63.5 ft/hr. TAKE SCR's: 73 SPM - 274 GPM - 400 PSI - ; 83 SPM - 311 GPM - 500 PSI, 93 SPM - 349 GPM - 650 PSI. REMARKS: PUMPED 30 BLS HI-VIS PILL EACH 500 FT.
ODR | MORICHE CC 01 | 2013-04-01 13:30 | 2013-04-01 14:00 | 1276 | 1276 | 1700 | 1706 | PERFORMED SIMULACRUM ABOUT EVACUATION BY H2S (HYDROGEN SULFIDE)
ODR | MORICHE CC 01 | 2013-04-01 06:00 | 2013-04-01 13:30 | 659 | 1276 | 1400 | 1407 | DRILLED 8½" HOLE BUILDING ANGLE SECTION FROM 659 ft TO 1276 ft (EOB). GPM: 350, RPM: 40, WOB: 8-10 KLb, SPP: 400 + 200 PSI. P/U: 50K, S/O:42K, R/W: 40K. SURVEY @ 1276 ft, TVD: 1270.87 ft, INC: 9.7°, AZI: 121.26°, DLS: 0.93.; AVERAGE ROP: 82.2 ft/hr. TAKE SCR's: 73 SPM - 274 GPM - 400 PSI - ; 83 SPM - 311 GPM - 500 PSI, 93 SPM - 349 GPM - 650 PSI.
ODR | MORICHE CC 01 | 2013-04-01 19:30 | 2013-04-02 | 1613 | 1930 | 1400 | 1407 | DRILLED 8½" HOLE TANGENT SECTION FROM 1613 ft TO 1930 ft. GPM: 350, RPM: 40, WOB: 8-12 KLb, SPP: 1100 + 200 PSI. P/U: 60K, S/O:46K, R/W: 40K. SURVEY @ 1848 ft, TVD: 1834.63 ft, INC: 9.17°, AZI: 125.53°, DLS: 0.57; AVERAGE ROP:79.2 ft/hr TAKE SCR's: 73 SPM - 274 GPM - 650 PSI - ; 83 SPM - 311 GPM - 850 PSI, 93 SPM - 349 GPM - 1000 PSI. REMARKS: CHANGED MUD WEL DRILL BY WEL DRILL RDF TO 1750 FT. DURATION: 0.5 HR.
ODR | MORICHE CC 01 | 2013-04-01 14:00 | 2013-04-01 17:30 | 1276 | 1613 | 1400 | 1406 | DRILLED 8½" HOLE TANGENT SECTION FROM 1231 ft TO 1613 ft. GPM: 350, RPM: 40, WOB: 8-12 KLb, SPP: 650 + 200 PSI. P/U: 54K, S/O:44K, R/W: 40K. SURVEY @ 1563 ft, TVD: 1553.77 ft, INC: 9.65°, AZI: 123.67°, DLS: 0.34; AVERAGE ROP: 109.1 ft/hr. TAKE SCR's: 73 SPM - 274 GPM - 550 PSI - ; 83 SPM - 311 GPM - 700 PSI, 93 SPM - 349 GPM - 850 PSI.
ODR | MORICHE CC 01 | 2013-04-01 | 2013-04-01 01:00 | 205 | 283 | 1400 | 1407 | DRILLED 8-1/2" HOLE VERTICAL SECTION FROM 205 FT TO 283 FT (KOP @ 283 FT) W/ 60 SPM, 350 GPM, SPP: 600 PSI, RPM: 50, WOB: 4-6 KLBS.
ODR | MORICHE CC 04 | 2013-01-24 03:30 | 2013-01-25 | 2888 | 2888 | 1900 | 1916 | NPT: DOWNTIME FOR DAMAGE ON UNIT BASIC ( BOX ANGLED). REPAIR DAMAGE ON UNIT BASIC
ODR | MORICHE CC 04 | 2013-01-24 | 2013-01-24 03:30 | 2888 | 2888 | 1400 | 1401 | P/U & M/U BHA No 3 W/ 6 1/8" PDC BIT (S/N: 2121, TYPE: U5135) + 4 JTS 4 3/4" DC + 4 3/4" HYDRAULIC JAR + 2 JTS 4 3/4" DC FROM SURFACE TO 210.52 FT. RIH BHA No.3 W/ 3-1/2" DRILL PIPE FROM 210.52 FT TO 1354.03 FT
ODR | MORICHE CC 04 | 2013-01-21 17:30 | 2013-01-21 21:30 | 2888 | 2888 | 1100 | 1107 | POOH BHA # 2 FROM 2888 FT TO 90.11 FT. FILLING EACH 5 JOINT.
ODR | MORICHE CC 04 | 2013-01-21 14:00 | 2013-01-21 15:00 | 2888 | 2888 | 1500 | 1503 | PUMPED & CIRCULATED 25 BBLS OF VISCOUS PILL ( 120 SEG, 9.2 PPG). CHECKED CLEAN RETURNS AT SHAKERS
ODR | MORICHE CC 04 | 2013-01-21 23:30 | 2013-01-22 | 2888 | 2888 | 1800 | 1802 | R/U E-LOGS TOOLS.
ODR | MORICHE CC 04 | 2013-01-21 22:30 | 2013-01-21 23:00 | 2888 | 2888 | 1300 | 1303 | CONDITIONED ROTARY TABLE TO RUN OPEN HOLE E-LOGS.
ODR | MORICHE CC 04 | 2013-01-21 17:00 | 2013-01-21 17:30 | 2888 | 2888 | 1500 | 1503 | CIRCULATED TO CLEAN HOLE & SPOTTED VISCOUS PILL (300 SEC , 9.4 PPG) F/ 2180 FT TO 2817 FT.
ODR | MORICHE CC 04 | 2013-01-21 21:30 | 2013-01-21 22:00 | 2888 | 2888 | 1700 | 1701 | HELD PREOPRERATIONAL MEETING BY WFT PERSONNEL WITH ALL CREW ABOUT L/D DIRECCTIONAL TOOLS.
ODR | MORICHE CC 04 | 2013-01-21 16:00 | 2013-01-21 17:00 | 2888 | 2888 | 1100 | 1110 | RIH BHA # 2 DIRECTIONAL F/ 1995 FT TO 2888 FT, W/O RESTRICTION.
ODR | MORICHE CC 04 | 2013-01-21 23:00 | 2013-01-21 23:30 | 2888 | 2888 | 1700 | 1701 | HELD PREOPRERATIONAL MEETING BY HLB PERSONNEL WITH ALL CREW ABOUT R/U E-LOGS TOOLS.
ODR | MORICHE CC 04 | 2013-01-21 22:00 | 2013-01-21 22:30 | 2888 | 2888 | 1400 | 1404 | L/D DIRECTIONAL TOOLS & PDC BIT. DULL GRADE: 1-2-BT-A-X-I-LT-TD
ODR | MORICHE CC 04 | 2013-01-21 | 2013-01-21 06:00 | 2378 | 2665 | 1400 | 1407 | DRILLED 8-1/2" HOLE SECTION HOLDING ANGLE ACCORDING TO THE PLAN F/2378 FT TO 2665 FT. PROGRESS 287 FT. WITH THE FOLLOWING PARAMETERS SPM: 106, GPM: 297, SPP: 850 PSI, RPM: 40, WOB: 5-7 KLBS, 9.1 PPG, 54 SEC. P/U:50K, S/O:25K, R/W:36K. TAKE SCR's PUMP # 2: 70 SPM - 196 GPM - 480 PSI; 80 SPM - 224 GPM - 550 PSI; 90 SPM - 252 GPM - 650 PSI. SURVEY AT 2519 FT(MD): INC: 46.19 DEG, AZI: 252.63 DEG, MD: 2519 FT, TVD: 2073.43 DLS: 0.32 °/100FT
ODR | MORICHE CC 04 | 2013-01-21 06:00 | 2013-01-21 14:00 | 2665 | 2888 | 1400 | 1407 | DRILLED 8-1/2" HOLE SECTION HOLDING ANGLE ACCORDING TO THE PLAN F/2665 FT TO 2888 FT. PROGRESS 223 FT. WITH THE FOLLOWING PARAMETERS SPM: 106, GPM: 297, SPP: 1400 PSI, RPM: 45, WOB: 6-8 KLBS, 9.1 PPG, 52 SEC. P/U:53K, S/O:27K, R/W:37K. TAKE SCR's PUMP # 2: 70 SPM - 196 GPM - 750 PSI; 80 SPM - 224 GPM - 900 PSI; 90 SPM - 252 GPM - 1000 PSI. FINAL SURVEY AT 2838 FT(MD): INC: 46.69 DEG, AZI: 252.88 DEG, MD: 2838 FT, TVD: 2294.34 DLS: 0.78°/100FT PROYECTION SURVEY AT 2888 FT(MD): INC: 46.92 DEG, AZI: 252.88 DEG, MD: 2888 FT, TVD: 2328.56 DLS: 0.46 °/100FT
ODR | MORICHE CC 04 | 2013-01-21 15:00 | 2013-01-21 16:00 | 2888 | 2888 | 1100 | 1107 | CHECKED STATIC LEVEL OK. POOH BHA # 2 DIRECTIONAL F/ 2888 FT (BOTTOM) TO 1995 FT FILLING EACH 5 SINGLES.
ODR | MORICHE CC 04 | 2013-02-10 20:30 | 2013-02-10 21:00 | 2888 | 2888 | 1600 | 1610 | TENSIONED STRING W/70KL & TURN LEFT WITH HYDRAULIC TONG TO MAKE BACK OFF, W SUCCESS.
ODR | MORICHE CC 04 | 2013-02-10 07:00 | 2013-02-10 10:30 | 2888 | 2888 | 1600 | 1610 | WELDED METALLIC COVER TO KELLY TO PERFORM BACK OFF W/ HYDRAULIC TONG.
ODR | MORICHE CC 04 | 2013-02-10 01:00 | 2013-02-10 03:30 | 2888 | 2888 | 1600 | 1610 | DECIDED TO MAKE MECHANICAL BACK OFF. TENSIONED STRING W/60KL-80KL & TURN LEFT WITH POWER TONG TO MAKE BACK OFF, W/O SUCCESS. TRIED SEVERAL TIMES W/O SUCCESS
ODR | MORICHE CC 04 | 2013-02-10 10:30 | 2013-02-10 12:30 | 2888 | 2888 | 1600 | 1610 | WAITED FOR COVER OF KELLY GET COOL.
ODR | MORICHE CC 04 | 2013-02-10 17:30 | 2013-02-10 18:00 | 2888 | 2888 | 1100 | 1109 | POOH STRING TO SURFACE, 12 JOINTS X 3-1/2" DP.
ODR | MORICHE CC 04 | 2013-02-10 21:00 | 2013-02-10 23:00 | 2888 | 2888 | 1100 | 1109 | POOH SLOWLY 60 X 3-1/2 DP + 6 X 4-3/4" DC + 1 X 4-3/4" JAR + 1 X 4-3/4" DC TO SURFACE. LEFT IN WELL 1 JUNK MILL X 6-1/8" + 1 XO 3-1/2 REG X 3-1/2 IF + 1 X 4-3/4" DC. TOP OF FISH @ 2176.47. DECIDED TO RELEASE RIG FOR ANALIZE NEXT WORKOVER OPERATIONS.
ODR | MORICHE CC 04 | 2013-02-10 12:30 | 2013-02-10 17:30 | 2888 | 2888 | 1600 | 1610 | ATTEMPTED TO PERFORM MECHANICAL BACK OFF SEVERAL TIMES TENSIONED STRING W/80KL & TURN LEFT WITH HYDRAULIC TONG TO MAKE BACK OFF, W/O SUCCESS. TENSIONED STRING W/70KL & TURN LEFT WITH HYDRAULIC TONG TO MAKE BACK OFF, W/O SUCCESS. TENSIONED STRING W/60KL & TURN LEFT WITH HYDRAULIC TONG TO MAKE BACK OFF, W SUCCESS
ODR | MORICHE CC 04 | 2013-02-10 18:30 | 2013-02-10 20:30 | 2888 | 2888 | 1600 | 1610 | TENSIONED STRING W/80KL & TURN LEFT WITH POWER TONG TO MAKE BACK OFF, W/O SUCCESS. TENSIONED STRING W/70KL & TURN LEFT WITH POWER TONG TO MAKE BACK OFF, W/O SUCCESS.
ODR | MORICHE CC 04 | 2013-02-10 18:00 | 2013-02-10 18:30 | 2888 | 2888 | 1600 | 1610 | LAST JOINT REPLACED DUE TO PIN THREAD DAMAGED RIH 12 JOINTS X 3-1/2" DP TO 1809' & CONNECTED TO CONTINUE PERFORMING BACK OFF.
ODR | MORICHE CC 04 | 2013-02-10 23:00 | 2013-02-11 | 2888 | 2888 | 1100 | 1117 | RIH 3-1/2" DP + 4-3/4" DC TO POOH LAYING DOWN 3-1/2" DP TO RACKS. RIH 3-1/2" DP TO 900'.
ODR | MORICHE CC 04 | 2013-02-10 | 2013-02-10 01:00 | 2888 | 2888 | 1600 | 1611 | TENSIONED STRING W/80-150 KLBS MAX (50 -120 KLBS OVERPULL). ACTIVATING JAR MECHANISM UP & DOWN WAY, OK. W/O SUCCESS. CONT. ACTIVATING JAR MECHANISM UP & DOWN WAY, WITH & W/O TORQUE. W/O SUCCESS.
ODR | MORICHE CC 04 | 2013-02-10 03:30 | 2013-02-10 07:00 | 2888 | 2888 | 1600 | 1610 | DECIDED TO WELD METALIC COVER TO KELLY IN ORDER TO MAKE BACK OFF W/ HYDRAULIC TONG. MEANWHILE CONT. ACTIVATING JAR MECHANISM UP & DOWN WAY, WITH & W/O TORQUE TO RELEASED STRING W/O SUCCESS.
ODR | MORICHE CC 04 | 2013-01-28 17:30 | 2013-01-28 20:00 | 2888 | 2888 | 1100 | 1112 | RIH BHA No 4 (SPEAR) W/ 3 1/2" DP FH STRING TO 2088.65 FT (FISH TOP), AS FOLLOW: 4 3/4" SPEAR W/ GRAPPLE 4.805" (WEATHERFORD - GRAPPLE NEW) + X/O (2-7/8" REG B x 3-1/2" IF P) + (2) 4-3/4" IF DP + HYDRAULIC JAR + (4) 4-3/4" DC . LONG BHA: 214.21 FT.
ODR | MORICHE CC 04 | 2013-01-28 20:00 | 2013-01-28 21:00 | 2888 | 2888 | 1600 | 1608 | PERFORMED FISHING JOB P/U WEIGHT: 28 KLBS - FREE WEIGHT: 24 KLBS - S/O WEIGHT: 20 KLBS. WORKED STRING TO CATH 5-1/2" MESHRITE, APPLIED 3 KLBS OF WEIGTH. (AVANCED 5 FT INSIDE FISH -FOUND RESTRICTION).
ODR | MORICHE CC 04 | 2013-01-28 | 2013-01-28 17:00 | 2888 | 2888 | 1600 | 1608 | WAITED ON TOOLS TO PERFORM FISHING JOB.
ODR | MORICHE CC 04 | 2013-01-28 17:00 | 2013-01-28 17:30 | 2888 | 2888 | 1600 | 1601 | M/U BHA No. 4 W/ SPEAR TO PERFORM 5.5" MESHRITE FISHING JOB (216.34 FT)
ODR | MORICHE CC 04 | 2013-01-28 21:00 | 2013-01-29 | 2888 | 2888 | 1600 | 1608 | TENSIONED STRING W/80-108 KLBS MAX (52-80 KLBS OVERPULL). ACTIVATING JAR MECHANISM, OK. OBSERVED FISH
ODR | MORICHE CC 04 | 2013-01-22 09:00 | 2013-01-22 09:30 | 2888 | 2888 | 1200 | 1206 | P/U & M/U 7" CSG: PACKER SHOE (1,83') +1 X 7" CSG JNT(37,63') + 1 X 7" BAFFLE COLLAR (1.02') TESTED PACKER SHOE ON SURFACE. OK.
ODR | MORICHE CC 04 | 2013-01-22 20:30 | 2013-01-22 21:30 | 2888 | 2888 | 2100 | 2101 | INSTALLED 7" HALLIBURTON CEMENTING HEAD AND LINES TESTED CEMENTING LINES W/ 700 AND 3500 PSI. OK. PERFORMED 7" CASING CEMENTING JOB. PUMPED 4 BBLS OF WATER W/ CEMENTING UNIT TO SET FORMATION PACKER SHOE. @ 2070 FT W/ 1150 PS.I. CONFIRMED CIRCULATION W /2 BLS
ODR | MORICHE CC 04 | 2013-01-22 20:00 | 2013-01-22 20:30 | 2888 | 2888 | 1700 | 1701 | HELD SAFETY AND PRE-OPERATIONAL MEETING. DISCUSSED 7" CASING CEMENTING JOB. MEANWHILE DROPPED PACKER SHOE BALL.
ODR | MORICHE CC 04 | 2013-01-22 00:30 | 2013-01-22 06:30 | 2888 | 2888 | 1800 | 1804 | RAN OPEN HOLE E-LOGS.
ODR | MORICHE CC 04 | 2013-01-22 19:00 | 2013-01-22 20:00 | 2888 | 2888 | 1200 | 1206 | CIRCULATED 7" CASING @ 2195.85 FT TO CLEAN HOLE & CONDITIONING MUD: YP: 6 lb/100 pies2, VP: 5CP, MW: 9.3 PPG, FV: 42 SEC, GELS 2/2/2. INSTALLED 1 X 7" CSG (37.68') & 7" LANDING JOINT (12.5'). - 7" OD CASING SHOE @ 2246 FT.
ODR | MORICHE CC 04 | 2013-01-22 09:30 | 2013-01-22 19:00 | 2888 | 2888 | 1200 | 1206 | CONT. RIH 7" CASING FROM 37.63 FT TO 2195.85 FT. BROKEN CIRCULATION EACH 500 FT. RAN: PACKER SHOE (1,83') +1 X 7" CSG JNT(37,63') + 1 X 7" BAFFLE COLLAR (1.02') + 58 JTS X 7" CASING (2155.37 FT)
ODR | MORICHE CC 04 | 2013-01-22 21:30 | 2013-01-22 22:30 | 2888 | 2888 | 2100 | 2104 | DROPPED 7" BOTTOM PLUG THEN PUMPED PRE-FLUSH AS FOLLOW: 20.0 BLS OF MUD FLUSH (8.4 PPG)@ 6.0 BPM PUMPED SPACER AS FOLLOW: 30 BLS OF BIOZAN (12.5 PPG)@ 6.0 BPM PUMPED SPACER AS FOLLOW: 20.0 BLS OF SUPER FLUSH (10.2 PPG)@ 6.0 BPM PUMPED SPACER AS FOLLOW: 10 BLS OF WATER (8.3 PPG)@ 6.0 BPM PUMPED 85.0 BLS OF SLURRY - 16 PPG, CEMENT "G" CLASS @ 5.0 BPM - DROPPED 7" TOP PLUG DISPLACED CEMENT SLURRY W/ 86.0 BLS FRESH WATER @ 60.0 BLS (6 BPM) - 17.0 BLS (4 BPM) - 9.0 BLS (3 BPM) BACK FLOW: 0,5 BLS - RETURNS ON SURFACE: 7 BLS SLURRY, 15.7 PPG. CEMENT IN PLACE @ 22:30 Hrs
ODR | MORICHE CC 04 | 2013-01-22 08:30 | 2013-01-22 09:00 | 2888 | 2888 | 1700 | 1701 | HELD SAFETY & PREOPERATIONAL MEETING. DISSCUSED ABOUT 7" CSG RUNNING PROCEDURE. CONDITIONED ROTARY TABLE TO RUN 7" CASING RAN 7" OD CASING, 23 LBS/FT, N-80, BTC R-3
ODR | MORICHE CC 04 | 2013-01-22 | 2013-01-22 00:30 | 2888 | 2888 | 1800 | 1802 | R/U E-LOGS TOOLS.
ODR | MORICHE CC 04 | 2013-01-22 06:30 | 2013-01-22 08:30 | 2888 | 2888 | 1800 | 1803 | R/D E-LOGS TOOLS
ODR | MORICHE CC 04 | 2013-01-22 22:30 | 2013-01-23 | 2888 | 2888 | 2100 | 2106 | WOC 7" CASING. CREW JOBS IN LOCATION.
ODR | MORICHE CC 04 | 2013-01-31 16:30 | 2013-01-31 19:00 | 2888 | 2888 | 1600 | 1611 | CONT. CIRCULATED & WORKING STRING JARRING UP AT 2056 FT W/ 70-110 KLBS MAX (42 -82 KLBS OVERPULL). REMARKS: RECOVER 2 FT WHEN OBSERVED RESTRICTION AT 2054 FT.
ODR | MORICHE CC 04 | 2013-01-31 09:00 | 2013-01-31 13:30 | 2888 | 2888 | 1900 | 1916 | NPT: REPAIRING CLUTCH ON UNIT BASIC
ODR | MORICHE CC 04 | 2013-01-31 13:30 | 2013-01-31 16:30 | 2888 | 2888 | 1600 | 1611 | CIRCULATED & WORKING STRING JARRING UP AT 2058 FT W/ 70-110 KLBS MAX (42 -82 KLBS OVERPULL). REMARKS: RECOVER 2 FT WHEN OBSERVED RESTRICTION AT 2056 FT.
ODR | MORICHE CC 04 | 2013-01-31 | 2013-01-31 09:00 | 2888 | 2888 | 1900 | 1916 | NPT: WAITED TO FIX CLUTH OF THE BASIC UNIT
ODR | MORICHE CC 04 | 2013-01-31 19:00 | 2013-01-31 20:00 | 2888 | 2888 | 1500 | 1503 | CIRCULATED & SPOTTED 20 BLS LUBRICANT PILL (14.2 BLS MUD RDF 9.2 PPG + 1.3 BLS WEL-ROP PLUS + 4.5 BLS ACMP ) F/ 2054 FT TO 2318 FT.
ODR | MORICHE CC 04 | 2013-01-31 20:00 | 2013-02-01 | 2888 | 2888 | 1900 | 1916 | NPT: REPLACING DISC METALIC OF CLUTCH
ODR | MORICHE CC 04 | 2013-01-27 06:00 | 2013-01-27 13:00 | 2888 | 2888 | 1600 | 1611 | CONTINUE WORKED STRING UP AND DOWN W/O SUCCESSFUL. W/ 50-60 KLBS OF OVERPULL. REMARKS: CONTINUE STUCK STRING, DECIDED DISCONNECT SETTING TOOL TO INSTALL 4 3/4" HYDRAULIC JAR,
ODR | MORICHE CC 04 | 2013-01-27 23:30 | 2013-01-28 | 2888 | 2888 | 1600 | 1608 | WAITED ON TOOLS TO PERFORM FISHING JOB.
ODR | MORICHE CC 04 | 2013-01-27 19:30 | 2013-01-27 23:30 | 2888 | 2888 | 1200 | 1201 | POOH 5-1/2" MESH RITE W/3 1/2" DP+ JAR + 4 3/4" DC FROM 1643.54 FT TO SURFACE. REMARKS: AT SURFACE EVIDENCE EXPANSION JOINT BROKEN, RECOVER ON SURFACE 445.11 FT OF 5.5" MESHRITE. IN HOLE AS FISH: 5 1/2" WASH DOWN SHOE, ORSS, PIN* PIN (6 FT), 3 JT 5½" BLIND PIPE, 2 JTS 5½" MESHRITE, 2 PUP JOINT. LONG FISH: 259.4 FT
ODR | MORICHE CC 04 | 2013-01-27 17:30 | 2013-01-27 19:00 | 2888 | 2888 | 1100 | 1117 | RIH TBG OF 2-7/8" AS STINGER (3.56 FT) + SETTING TOOL + 2 JTS 4 3/4" DC + 4 3/4" HYDRAULIC JAR + 4 JTS 4 3/4" DC + 43 JTS 3-1/2" DP F/ SURFACE TO 1643.54 FT
ODR | MORICHE CC 04 | 2013-01-27 15:00 | 2013-01-27 17:30 | 2888 | 2888 | 1200 | 1201 | CONT. POOH SETTING TOOL + 2-7/8" WASH PIPE FROM 670 FT TO SURFACE. L/D SETTING TOOL.
ODR | MORICHE CC 04 | 2013-01-27 19:00 | 2013-01-27 19:30 | 2888 | 2888 | 1100 | 1115 | WORK STRING W/ JAR TO TRY TO CONNECT SETTING TOOL W / MESHRITE
ODR | MORICHE CC 04 | 2013-01-27 13:00 | 2013-01-27 15:00 | 2888 | 2888 | 1200 | 1201 | POOH 3-1/2" DRILL PIPE + 5 JTS 4 3/4" DC FROM 1643 FT TO SURFACE.
ODR | MORICHE CC 04 | 2013-01-27 | 2013-01-27 06:00 | 2888 | 2888 | 1100 | 1115 | WORK STRING TO TRY TO CONTINUE RIH 5.5" MESHRITE W/O SUCCESS. W/ 45-60 KLBS OF OVERPULL.
ODR | MORICHE CC 04 | 2013-01-25 03:30 | 2013-01-25 05:00 | 2888 | 2888 | 1400 | 1410 | DRILLED CEMENT, FORMATION PACKER SHOE @ 2226 FT W/ 250 GPM, 40 RPM, WOB. 6-8 KLBS. FOUND 8-1/2" ORIGINAL HOLE @ 2246 FT.
ODR | MORICHE CC 04 | 2013-01-25 10:00 | 2013-01-25 12:00 | 2888 | 2888 | 1100 | 1117 | CONNECT SCRAPPER 7" CASING & RIH BHA No 3 FROM 650 FT TO 2888 FT. REMARKS: SCRAPPER IS POSICIONATED TO 2254 FT (8 FT ABOVE 7" FORMATION PACKER SHOE) RECIPROCATING FROM 2054 FT TO 2254 FT.
ODR | MORICHE CC 04 | 2013-01-25 17:00 | 2013-01-25 17:30 | 2888 | 2888 | 1700 | 1701 | RUN CASED HOLE E-LOGS HOLD SAFETY AND PRE-OPERATIONAL MEETING BY HALLIBURTON WPS
ODR | MORICHE CC 04 | 2013-01-25 05:00 | 2013-01-25 06:00 | 2888 | 2888 | 1100 | 1110 | RIH INTO 8-1/2" ORIGINAL HOLE FROM 2246 FT TO 2315 FT. CIRCULATION PARAMETERS: 230 GPM, SPP: 500-600 PSI, 67 SPM.
ODR | MORICHE CC 04 | 2013-01-25 13:00 | 2013-01-25 13:30 | 2888 | 2888 | 1100 | 1116 | POOH BHA No.3 W/ 3½" DRILL PIPE 2888 FT TO 2246 FT.
ODR | MORICHE CC 04 | 2013-01-25 03:00 | 2013-01-25 03:30 | 2888 | 2888 | 2000 | 2003 | PERFORMED 7" CASING PRESSURE INTEGRITY TEST. TESTED ANNULAR BOP & MANUAL VALVE. W/ 500-1000 PSI, BY 10 MIN,OK. CIRCULATED & DISPLACED WATER BY MUD (MW: 9.2 PPG - FV: 55 SEC/QT) @ 2241 FT.
ODR | MORICHE CC 04 | 2013-01-25 22:30 | 2013-01-25 23:00 | 2888 | 2888 | 1800 | 1803 | L/D HALLIBURTON E-LOGS TOOL TO CHANGE FOR SINOPEC TOOLS.
ODR | MORICHE CC 04 | 2013-01-25 08:00 | 2013-01-25 10:00 | 2888 | 2888 | 1100 | 1116 | POOH BHA No.3 W/ 3½" DRILL PIPE 2888 FT TO 650 FT.
ODR | MORICHE CC 04 | 2013-01-25 | 2013-01-25 01:00 | 2888 | 2888 | 1100 | 1110 | CONT. RIH BHA No.3 W/ 3-1/2" DRILL PIPE FROM 1354.03 FT TO 2203 FT - TAGGED TOP OF CEMENT @ 2203 FT
ODR | MORICHE CC 04 | 2013-01-25 19:30 | 2013-01-25 22:30 | 2888 | 2888 | 1800 | 1804 | RAN: CASTF-CBL-GR-CCL FROM 2246 FT (7" CSG. SHOE) TO 198 FT (9?" CSG. SHOE).
ODR | MORICHE CC 04 | 2013-01-25 06:00 | 2013-01-25 08:00 | 2888 | 2888 | 1100 | 1110 | CONT. RIH FREE BHA No.3 W/ 3 -1/2" DRILL PIPE 2315 FT TO 2888 FT. PUMPED 30 BBL HI VISCOUS PILL (120 SEG). CIRCULATED HOLE SECTION TO CLEAN HOLE @ 2888 FT. W/ 250 GPM, SPP: 500 PSI, MW: 9.2 PPG, 60 SPM.
ODR | MORICHE CC 04 | 2013-01-25 14:00 | 2013-01-25 17:00 | 2888 | 2888 | 1100 | 1116 | POOH BHA No.3 W/ 3½" DRILL PIPE 2234 FT TO SURFACE. L/D PDC BIT. DULL GRADE: 0-1-WT-G-X-I-NO-TD
ODR | MORICHE CC 04 | 2013-01-25 01:00 | 2013-01-25 03:00 | 2888 | 2888 | 1400 | 1410 | DRILLED CEMENT, PLUGS AND 7" FLOAT COLLAR W/ WATER FROM 2203 FT TO 2241 FT. W/ 67 SPM - 230 GPM & SPP: 500 Psi, 40 RPM AND WOB: 7-8 Klbs.
ODR | MORICHE CC 04 | 2013-01-25 17:30 | 2013-01-25 19:30 | 2888 | 2888 | 1800 | 1802 | R/U HALLIBURTON E-LOGS TOOLS.
ODR | MORICHE CC 04 | 2013-01-25 23:00 | 2013-01-25 23:30 | 2888 | 2888 | 1700 | 1701 | HOLD SAFETY AND PRE-OPERATIONAL MEETING BY SINOPEC WPS
ODR | MORICHE CC 04 | 2013-01-25 13:30 | 2013-01-25 14:00 | 2888 | 2888 | 1500 | 1502 | DISPLACED MUD BY 78.5 BBL CLEAN BRINE (MW:9,3 PPG - FV: 27 SEC/QT) @ 2246 FT.
ODR | MORICHE CC 04 | 2013-01-25 23:30 | 2013-01-26 | 2888 | 2888 | 1800 | 1802 | R/U SINOPEC E-LOGS TOOLS.
ODR | MORICHE CC 04 | 2013-01-25 12:00 | 2013-01-25 13:00 | 2888 | 2888 | 1500 | 1502 | CIRCULATED 6?" HOLE SECTION & DISPLACED MUD BY 45 BBL BRINE VISC (NaCOOH), (MW:9,4 PPG - FV: 45 SEC/QT) @ 2888 FT.
ODR | MORICHE CC 04 | 2013-02-03 07:00 | 2013-02-03 09:00 | 2888 | 2888 | 1100 | 1108 | TENSIONED STRING W/35 KLBS MAX (5 KLBS OVERPULL), APPLIED ROTATION (20) TURNS TO RIGHT AND OBSERVED SPEAR DISENGAGED. REMARKS: REACTIVE TORQUE WAS RELEASED STRING. FREE BHA No.4
ODR | MORICHE CC 04 | 2013-02-03 13:30 | 2013-02-03 14:00 | 2888 | 2888 | 1700 | 1701 | HOLD SAFETY & PREOPERATIONAL MEETING BY WEATHERFORD TOOLS CREW TO DISCUSS CUTTING AND FISHING JOB.
ODR | MORICHE CC 04 | 2013-02-03 23:00 | 2013-02-04 | 2888 | 2888 | 1400 | 1401 | CONNECT SCRAPPER 7" CASING & RIH BHA No 6 FROM SURFACE TO 1020 FT.
ODR | MORICHE CC 04 | 2013-02-03 12:30 | 2013-02-03 13:30 | 2888 | 2888 | 1300 | 1307 | RIG SERVICE: CUT & SLIP DRILLING LINE (20 FT).
ODR | MORICHE CC 04 | 2013-02-03 | 2013-02-03 02:00 | 2888 | 2888 | 1700 | 1704 | REMARKS: REMARKS: INSPECTED LIFT AND SYSTEM ROTARY , ANCHORS OF RIG EVERY HOUR
ODR | MORICHE CC 04 | 2013-02-03 14:00 | 2013-02-03 15:00 | 2888 | 2888 | 1600 | 1601 | M/U BHA No 5 (FOR CUTTING) AS FOLLOW: PRESSURE PIPE CUTTER + STAB STRING 2-7/8 HT PAC B + X-O 2-7/8 HT PAC P x 2-3/8 IF B.
ODR | MORICHE CC 04 | 2013-02-03 02:00 | 2013-02-03 07:00 | 2888 | 2888 | 1600 | 1604 | CONDITIONED ROTARY TABLE & CONNECTED HYDRAULIC POWER KEY. REMARKS: TRY DISCONNECT SPEAR, APPLIED ROTATION TO THE STRING RIGHT
ODR | MORICHE CC 04 | 2013-02-03 09:00 | 2013-02-03 12:30 | 2888 | 2888 | 1200 | 1201 | POOH BHA No. 4 WITH 3 1/2" DP SLOWLY FROM 2305.51 FT TO SURFACE. OBSERVED ON SURFACE 2-7/8" TBG + STINGER (209 FT) + 4 3/4" SPEAR W/ GRAPPLE." JOB WAS SUCCESSFUL". L/D GRAPPER TOOLS AND DISCONNECTED 2 7/8 " TUBING + STINGER. REMARKS: CHECKED SPEAR. OBSERVED GRAPPLE LOST.
ODR | MORICHE CC 04 | 2013-02-03 15:00 | 2013-02-03 20:00 | 2888 | 2888 | 1100 | 1112 | RIH BHA No 5 W/ 3 JTS 3 1/2" DC (103 FT) + JTS 3-1/2" DP( 2100.43 FT) + KELLY (15 FT) TO 2188 FT. OBSERVED RESTRICTION POINT. FOUND RESTRICITION & WORK SRTING TO 2188 FT. APPLIED 4 KLBS OF WEIGTH AND RECIPROCATED THREE TIMES SLOWLY.
ODR | MORICHE CC 04 | 2013-02-03 20:00 | 2013-02-03 23:00 | 2888 | 2888 | 1100 | 1109 | POOH BHA No. 5 WITH 3 1/2" (CUTTER) FROM 2188FT TO SURFACE.
ODR | MORICHE CC 04 | 2013-02-04 01:00 | 2013-02-04 02:30 | 2888 | 2888 | 1600 | 1601 | M/U BHA No.7 (FOR CUTTING) AS FOLLOW: PRESSURE PIPE CUTTER + STAB STRING 2-7/8 HT PAC B + X-O 2-7/8 HT PAC P x 2-3/8 IF B.
ODR | MORICHE CC 04 | 2013-02-04 10:00 | 2013-02-04 13:00 | 2888 | 2888 | 1100 | 1112 | RIH BHA No 8 (SPEAR) W/ 66 JTS 3 1/2" DP STRING TO (2124.24 FT ), AS FOLLOW: 4 3/4" SPEAR W/ GRAPPLE 4.805" (NEW) + X/O (2-7/8" REG B x 3-1/2" IF P) + (2) 4-3/4" IF DP + HYDRAULIC JAR + (4) 4-3/4" DC . LONG BHA: 103.24 FT.
ODR | MORICHE CC 04 | 2013-02-04 13:00 | 2013-02-04 14:00 | 2888 | 2888 | 1600 | 1609 | PERFORMED FISHING JOBWORKED STRING TO CATH 5" MESHRITE, APPLIED 2 KLBS OF WEIGTH. CONFIRMED CATCH WITH 1 KLBS OVERPULL, OK.
ODR | MORICHE CC 04 | 2013-02-04 19:00 | 2013-02-04 20:00 | 2888 | 2888 | 1100 | 1112 | RIH BHA No.8 W/ 3 JTS 3 1/2" DC (105.60 FT) + 10 JTS 3-1/2" DP ( 318.24 FT).
ODR | MORICHE CC 04 | 2013-02-04 | 2013-02-04 01:00 | 2888 | 2888 | 1100 | 1110 | CONT. RIH BHA No 7. FROM SURFACE TO 2083.33 FT. OBSERVED TOP CONNECTION 5-1/2" MESH RITE @ 2083.33 FT.
ODR | MORICHE CC 04 | 2013-02-04 21:00 | 2013-02-05 | 2888 | 2888 | 1100 | 1112 | CONT. RIH BHA No.8 W/ 3 JTS 3-1/2" DP ( 2219.03 FT).
ODR | MORICHE CC 04 | 2013-02-04 02:30 | 2013-02-04 06:00 | 2888 | 2888 | 1100 | 1112 | RIH BHA No.7 W/ 3 JTS 3 1/2" DC (103 FT) + 66 JTS 3-1/2" DP( 2004.24 FT) + KELLY (16.09 FT) TO 2123.33 FT.
ODR | MORICHE CC 04 | 2013-02-04 07:00 | 2013-02-04 10:00 | 2888 | 2888 | 1100 | 1109 | POOH BHA No.7 FROM 2123.33 FT TO SURFACE. L/D CUTTING TOOLS.
ODR | MORICHE CC 04 | 2013-02-04 18:30 | 2013-02-04 19:00 | 2888 | 2888 | 1700 | 1701 | HOLD SAFETY & PREOPERATIONAL MEETING BY WEATHERFORD TOOLS CREW TO DISCUSS CUTTING AND FISHING JOB.
ODR | MORICHE CC 04 | 2013-02-04 06:00 | 2013-02-04 07:00 | 2888 | 2888 | 1600 | 1603 | PERFORMED CUT OF 5 1/2" MESHRITE @ 2123.33 FT (CUTTING DEPTH) W/ 33 SPM, 114 GPM, SPP: 800 PSI, RPM:80.
ODR | MORICHE CC 04 | 2013-02-04 20:00 | 2013-02-04 21:00 | 2888 | 2888 | 1900 | 1916 | NPT: DOWNTIME FOR DAMAGE ON CHAIN ( BOX ANGLED )
ODR | MORICHE CC 04 | 2013-02-04 14:00 | 2013-02-04 17:30 | 2888 | 2888 | 1100 | 1109 | POOH BHA No. 7 WITH 3-1/2" DP SLOWLY FROM 2124.24 FT TO SURFACE, OBSERVED FISH ON SURFACE "FISHING JOB WAS SUCCESSFUL". L/D FISHING TOOLS AND DISCONNECTED 5.5" MESHRITE (40 FT).
ODR | MORICHE CC 04 | 2013-02-04 17:30 | 2013-02-04 18:30 | 2888 | 2888 | 1100 | 1112 | M/U BHA No.8 (FOR CUTTING) AS FOLLOW: PRESSURE PIPE CUTTER + STAB STRING 2-7/8 HT PAC B + X-O 2-7/8 HT PAC P x 2-3/8 IF B. TESTED ON SURFACE.OK
ODR | MORICHE CC 04 | 2013-01-19 00:30 | 2013-01-19 06:00 | 203 | 596 | 1400 | 1407 | DRILLED 8-1/2" HOLE SECTION BUILDING ANGLE (KOP: 281 FT) ACCORDING TO THE PLAN F/ 203 FT TO 596 FT. PROGRESS 393 FT. WITH THE FOLLOWING PARAMETERS SPM: 86, GPM: 300, SPP: 350 PSI, RPM: 40, WOB: 5-6 KLBS, 8.8 PPG, 50 SEC. P/U:24K, S/O:21K, R/W:23K. TAKE SCR's PUMP # 1: 43 SPM - 150 GPM - 150 PSI; 53 SPM - 185 GPM - 200 PSI; 63 SPM - 219 GPM - 250 PSI. SURVEY AT 514 FT(MD): INC: 8.06 DEG, AZI: 253.50 DEG, MD: 514 FT, TVD: 512.92 DLS: 2.09 °/100FT
ODR | MORICHE CC 04 | 2013-01-19 06:00 | 2013-01-19 12:00 | 596 | 955 | 1400 | 1407 | DRILLED 8-1/2" HOLE SECTION BUILDING ANGLE ACCORDING TO THE PLAN F/ 596 FT TO 955 FT. PROGRESS 359 FT. WITH THE FOLLOWING PARAMETERS SPM: 86, GPM: 300, SPP: 500 PSI, RPM: 35, WOB: 6-8 KLBS, 8.9 PPG, 52 SEC. P/U:23K, S/O:20K, R/W:22K. TAKE SCR's PUMP # 1: 44 SPM - 155 GPM - 200 PSI; 54 SPM - 188 GPM - 250 PSI; 64 SPM - 225 GPM - 300 PSI. SURVEY AT 896 FT(MD): INC: 22.76 DEG, AZI: 252.47 DEG, MD: 896 FT, TVD: 879.02, DLS: 3.39 °/100FT. REMARKS: PUMPED VISCOUS PILL @ 691 FT. 30 BBLS, 8.9 PPG, 120 SEC.
ODR | MORICHE CC 04 | 2013-01-19 12:00 | 2013-01-19 18:00 | 955 | 1232 | 1400 | 1407 | DRILLED 8-1/2" HOLE SECTION BUILDING ANGLE ACCORDING TO THE PLAN F/ 955 FT TO 1232 FT. PROGRESS 277 FT. WITH THE FOLLOWING PARAMETERS SPM: 107, GPM: 300, SPP: 550 PSI, RPM: 30, WOB: 5-7 KLBS, 8.9 PPG, 52 SEC. P/U:25K, S/O:20K, R/W:22K. TAKE SCR's PUMP # 2: 73 SPM - 205 GPM - 300 PSI; 83 SPM - 233 GPM - 380 PSI; 93 SPM - 261 GPM - 460 PSI. SURVEY AT 1182 FT(MD): INC: 33.24 DEG, AZI: 251.41 DEG, MD: 1182 FT, TVD: 1130.77 DLS: 3.82 °/100FT. REMARKS: PUMPED VISCOUS PILL @ 1200 FT. 30 BBLS, 8.9 PPG, 120 SEC.
ODR | MORICHE CC 04 | 2013-01-19 | 2013-01-19 00:30 | 203 | 203 | 1500 | 1502 | DISPLACED WATER BY 8,8 PPG DRILLING MUD. WASHED SHALE SHAKER, CHANNELS, MIDDLE TANK AND TRAP.
ODR | MORICHE CC 04 | 2013-01-19 18:00 | 2013-01-20 | 1232 | 1580 | 1400 | 1407 | DRILLED 8-1/2" HOLE SECTION BUILDING ANGLE ACCORDING TO THE PLAN F/1232 FT TO 1439 FT (EOB) DRILLED 8-1/2" HOLE SECTION HOLDING ANGLE ACCORDING TO THE PLAN F/1439 FT TO 1580 FT. WITH THE FOLLOWING PARAMETERS SPM: 106, GPM: 297, SPP: 650 PSI, RPM: 40, WOB: 5-6 KLBS, 9.1 PPG, 60 SEC. P/U:37K, S/O:24K, R/W:29K. TAKE SCR's PUMP # 2: 68 SPM - 190 GPM - 380 PSI; 78 SPM - 218 GPM - 450 PSI; 88 SPM - 246 GPM - 550 PSI. SURVEY AT 1562 FT(MD): INC: 46.56 DEG, AZI: 255.25 DEG, MD: 1562 FT, TVD: 1415.13 DLS: 0.38 °/100FT
ODR | MORICHE CC 04 | 2013-01-20 09:00 | 2013-01-20 12:30 | 1995 | 1995 | 1100 | 1107 | CHECKED STATIC LEVEL BY TEN MINUTES, OK. POOH BHA # 2 FROM 1995 FT TO 184.47 FT FILLING EACH 5 JOINTS. REMARK: TRIP W/O RESTRICTION.
ODR | MORICHE CC 04 | 2013-01-20 12:30 | 2013-01-20 15:30 | 1995 | 1995 | 1100 | 1110 | RIH TO BOTTOM BHA # 2 FROM 184.47 FT TO 1955 FT. BROKEN CIRCULATION EACH 500 FT.
ODR | MORICHE CC 04 | 2013-01-20 06:00 | 2013-01-20 08:30 | 1850 | 1995 | 1400 | 1407 | DRILLED 8-1/2" HOLE SECTION BUILDING ANGLE ACCORDING TO THE PLAN F/ 1850 FT TO 1995 FT. PROGRESS 145 FT. WITH THE FOLLOWING PARAMETERS SPM: 106, GPM: 297, SPP: 700 PSI, RPM: 40, WOB: 6-7 KLBS, 9.1 PPG, 62 SEC. SURVEY AT 1945 FT(MD): INC: 47.28 DEG, AZI: 253.28 DEG, MD: 1945 FT, TVD: 1677.97 FT, DLS: 0.81 °/100FT REMARKS: PUMPED VISCOUS PILL @ 1995 FT. 30 BBLS, 8.9 PPG, 120 SEC.
ODR | MORICHE CC 04 | 2013-01-20 15:30 | 2013-01-21 | 1995 | 2378 | 1400 | 1407 | DISPLACED WEL DRILL TO WEL DRILL RDF, WHILE CONT DRILLING 8-1/2" HOLE SECTION. DRILLED 8-1/2" HOLE SECTION HOLDING ANGLE ACCORDING TO THE PLAN F/1995FT TO 2378 FT. PROGRESS 383 FT. WITH THE FOLLOWING PARAMETERS SPM: 106, GPM: 297, SPP: 800 PSI, RPM: 35, WOB: 5-6 KLBS, 9.1 PPG, 54 SEC. P/U:48K, S/O:25K, R/W:34K. TAKE SCR's PUMP # 2: 70 SPM - 196 GPM - 450 PSI; 80 SPM - 224 GPM - 550 PSI; 90 SPM - 252 GPM - 600 PSI. SURVEY AT 2328 FT(MD): INC: 47.06 DEG, AZI: 252.75 DEG, MD: 2328 FT, TVD: 1941.43 DLS: 0.91 °/100FT
ODR | MORICHE CC 04 | 2013-01-20 08:30 | 2013-01-20 09:00 | 1995 | 1995 | 1500 | 1503 | CIRCULATING AND RECIPROCATING TO CLEAN HOLE, WITH SPM: 106, GPM: 300, SPP: 600.
ODR | MORICHE CC 04 | 2013-01-20 | 2013-01-20 06:00 | 1580 | 1850 | 1400 | 1407 | DRILLED 8-1/2" HOLE SECTION HOLDING ANGLE ACCORDING TO THE PLAN F/1580 FT TO 1850 FT. PROGRESS 270 FT. WITH THE FOLLOWING PARAMETERS SPM: 106, GPM: 297, SPP: 700 PSI, RPM: 40, WOB: 6-7 KLBS, 9.1 PPG, 62 SEC. P/U:39K, S/O:25K, R/W:30K. TAKE SCR's PUMP # 2: 70 SPM - 196 GPM - 400 PSI; 80 SPM - 224 GPM - 500 PSI; 90 SPM - 252 GPM - 690 PSI. SURVEY AT 1754 FT(MD): INC: 46.75 DEG, AZI: 251.75 DEG, MD: 1754 FT, TVD: 1547.12 DLS: 2.29 °/100FT
ODR | MORICHE CC 04 | 2013-02-09 01:00 | 2013-02-09 04:00 | 2888 | 2888 | 1100 | 1112 | M/U BHA No 17 (SPEAR) , AS FOLLOW: BULL NOSE ( 0.52 FT), 4 3/4" SPEAR W/ GRAPPLE 4.805" (NEW) + X/O (2-7/8" REG B x 3-1/2" IF P) + STOP SUB + (2) 4-3/4" IF DC + HYDRAULIC JAR + (4) 4-3/4" DC . LONG BHA: 215.72 FT. RIH BHA No. 17 TO 2215.5'. EVIDENCED TOP OF FISH AT 2210.5'.
ODR | MORICHE CC 04 | 2013-02-09 17:30 | 2013-02-09 19:00 | 2888 | 2888 | 1500 | 1503 | RECIPROCATING STRING SLOWLY. POOH BHA FROM 2216.6' TO 2182.6' & RIH BHA FROM 2182.6' TO 2216.6'. ATTEMPTEP TO POOH BHA FROM 2216.6 W/O SUCCESS. TENSION INCREASED, PRESSURE STABLE. PUMPED & CIRCULATED 25 BBL OF VISCOUS PILL 150 SEC, 9.1 PPG TO CLEAN HOLE, W/ 200 GPM, 600 PSI. TENSIONED STRING W/80-150 KLBS MAX (50 -120 KLBS OVERPULL). ACTIVATING JAR MECHANISM UP, SEVERAL TIME, OK. ADVANCE FROM 2216.6' TO 2208'(1.5' BELLOW 7" BAFFLE COLLAR). 8.6' PROGRESS
ODR | MORICHE CC 04 | 2013-02-09 | 2013-02-09 01:00 | 2888 | 2888 | 1100 | 1109 | CONT. POOH BHA No. 16 FROM 1700' TO SURFACE, & L/D MILLING STRING.
ODR | MORICHE CC 04 | 2013-02-09 05:00 | 2013-02-09 08:00 | 2888 | 2888 | 1100 | 1109 | RELEASED SPEAR & CHECKED STATIC LEVEL. POOH BHA No 17 FROM 2215.5' TO SURFACE. EVIDENCED JUNK (MESHRITE JACKET) ABOVE STOP SUB OF FISHING BHA.
ODR | MORICHE CC 04 | 2013-02-09 10:00 | 2013-02-09 15:00 | 2888 | 2888 | 1600 | 1613 | PERFORMED MILLING JOB. PERFORMED MILLING JOB FROM 2206.6' TO 2210.6 W/ THE FOLLOWING PARAMETERS: 700 PSI, 86 SPM, 300 GPM, WOB, 3K LB, TQ: 30/40. PERFORMED MILLING JOB FROM 2210.6' TO 2213.6' W/ THE FOLLOWING PARAMETERS: 700 PSI, 86 SPM, 300 GPM, WOB, 3K LB, TQ: 30/40. ROP INCREASED AT THIS POINT. DECIDED TO STOP MILLING &RECIPROCATING STRING TO VERIFY ANY RESTRICTION. RECIPROCATING STRING SLOWLY SEVERAL TIMES TO AVOID ANY RESTRICTION EVIDENCED. DECIDED TO CIRCULATED & RECIPROCATED EACH FEET MILLED.
ODR | MORICHE CC 04 | 2013-02-09 04:00 | 2013-02-09 05:00 | 2888 | 2888 | 1600 | 1609 | PERFORMED FISHING JOB. TENSIONED STRING W/80-150 KLBS MAX (50 -120 KLBS OVERPULL). ACTIVATING JAR MECHANISM UP & DOWN WAY, OK. NO EVIDENCED PROGRESS.
ODR | MORICHE CC 04 | 2013-02-09 08:00 | 2013-02-09 10:00 | 2888 | 2888 | 1100 | 1112 | M/U BHA No 18 W/6-1/8" JUNK MILL, AS FOLLOW: JUNK MILL (2.39 FT) + XO (2.54 FT) + 6 x 4-3/4" DC (179.09 FT) + JAR (29.85 FT) + 2 x 4-3/4" DC (59.57 FT). LONG BHA: 273.44 FT. RIH BHA No. 18 TO 2206.61', 3.41' ABOVE LAST TOP OF FISH.
ODR | MORICHE CC 04 | 2013-02-09 15:00 | 2013-02-09 17:30 | 2888 | 2888 | 1600 | 1613 | PERFORMED MILLING JOB FROM 2213.6' TO 2216.6' W/ THE FOLLOWING PARAMETERS: 700 PSI, 86 SPM, 300 GPM, WOB, 3K LB, TQ: 30/40. CIRCULATING & RECIPROCATING EACH FEET MILLED TO AVOID ANY RESTRICTION.
ODR | MORICHE CC 04 | 2013-02-09 19:00 | 2013-02-10 | 2888 | 2888 | 1600 | 1611 | TENSIONED STRING W/80-150 KLBS MAX (50 -120 KLBS OVERPULL). ACTIVATING JAR MECHANISM UP & DOWN WAY, OK. W/O SUCCESS. CONT. ACTIVATING JAR MECHANISM UP & DOWN WAY, WITH & W/O TORQUE. W/O SUCCESS. NO EVIDENCED PROGRESS.
ODR | MORICHE CC 04 | 2013-01-29 12:30 | 2013-01-29 14:00 | 2888 | 2888 | 1100 | 1109 | POOH BHA No 4 (SPEAR) W/ 3 1/2" DP STRING FROM 2088.65 FT TO SURFACE. FISHING OPERATION ON A 5.5" MESHRITE W/O SUCCESS. REMARKS: CHECKED SPEAR AND GRAPPLE IN GOOD CONDITION.
ODR | MORICHE CC 04 | 2013-01-29 15:00 | 2013-01-29 16:00 | 2888 | 2888 | 1600 | 1611 | WORKED STRING IN 5-1/2" MESHRITE, APPLIED 3 KLBS OF WEIGTH. (AVANCED 5 FT INSIDE FISH - FOUND RESTRICTION).
ODR | MORICHE CC 04 | 2013-01-29 22:00 | 2013-01-29 23:30 | 2888 | 2888 | 1600 | 1611 | DISENGAGED. TRY CATCH FISH WORKED STRING UP AND DOWN, APPLIED WEIGHT AND LEFT ROTATION W/ SUCCESSFUL. WITH 50 KLBS OVERPULL, OK. "REPEAT SEVERAL TIMES, WITH THE SAME RESULT". "FISHING JOB WAS NOT SUCCESSFUL".
ODR | MORICHE CC 04 | 2013-01-29 20:00 | 2013-01-29 22:00 | 2888 | 2888 | 1600 | 1611 | C ONT. WORKING JARRING UP AT 2058 FT WITH 120 / 140 KLBS (92 - 112 KLBS OVERPULL) W/O SUCCESS.
ODR | MORICHE CC 04 | 2013-01-29 23:30 | 2013-01-30 | 2888 | 2888 | 1100 | 1108 | POOH BHA No 16 (SPEAR) W/ 3 1/2" DP TO 1500 FT.
ODR | MORICHE CC 04 | 2013-01-29 14:00 | 2013-01-29 15:00 | 2888 | 2888 | 1100 | 1112 | RIH BHA No 4 (SPEAR) W/ 3 1/2" DP STRING TO 2088.65 FT (FISH TOP), AS FOLLOW: 4 3/4" SPEAR W/ GRAPPLE 4.805" (WEATHERFORD - GRAPPLE NEW) + X/O (2-7/8" REG B x 3-1/2" IF P) + (2) 4-3/4" IF DP + HYDRAULIC JAR + (4) 4-3/4" DC . LONG BHA: 214.21 FT.
ODR | MORICHE CC 04 | 2013-01-29 16:00 | 2013-01-29 19:00 | 2888 | 2888 | 1600 | 1611 | WORKING STRING JARRING UP AT 2088 FT W/ 100-120 KLBS MAX (72 -92 KLBS OVERPULL). RECOVER 30 FT WHEN OBSERVED RESTRICTION AT 2058 FT.
ODR | MORICHE CC 04 | 2013-01-29 10:30 | 2013-01-29 12:30 | 2888 | 2888 | 1600 | 1608 | DISENGAGED. TRY CATCH FISH WORKED STRING UP AND DOWN, APPLIED WEIGHT AND RIGHT ROTATION.
ODR | MORICHE CC 04 | 2013-01-29 19:00 | 2013-01-29 20:00 | 2888 | 2888 | 1900 | 1916 | REMARKS: INSPECTED LIFT SYSTEM AND ANCHORS OF RIG EVERY HOUR
ODR | MORICHE CC 04 | 2013-01-29 | 2013-01-29 10:30 | 2888 | 2888 | 1600 | 1608 | TENSIONED STRING W/80-108 KLBS MAX (52-80 KLBS OVERPULL). ACTIVATING JAR MECHANISM, OK. REMARKS: INSPECTED LIFT SYSTEM AND ANCHORS OF RIG EVERY HOUR FISHING OPERATION ON A 5.5" MESHRITE W/O SUCCESS
ODR | MORICHE CC 04 | 2013-02-05 22:00 | 2013-02-06 | 2888 | 2888 | 1100 | 1109 | POOH BHA No. 9 WITH 3-1/2" DP SLOWLY FROM 2124.88 FT TO SURFACE. " W/OUT SUCCESSFUL"
ODR | MORICHE CC 04 | 2013-02-05 09:00 | 2013-02-05 10:00 | 2888 | 2888 | 1600 | 1603 | PERFORMED CUT OF 5 1/2" MESHRITE @ 2219.03 FT (CUTTING DEPTH) W/ 42 SPM, 146 GPM, SPP: 750 PSI, RPM:80.
ODR | MORICHE CC 04 | 2013-02-05 12:30 | 2013-02-05 14:30 | 2888 | 2888 | 1100 | 1112 | RIH BHA No 9 (SPEAR) W/ 66 JTS 3 1/2" DP STRING TO (2130.88 FT ), AS FOLLOW: BULL NOSE ( 0.52 FT), 4 3/4" SPEAR W/ GRAPPLE 4.805" (NEW) + X/O (2-7/8" REG B x 3-1/2" IF P) + (2) 4-3/4" IF DP + HYDRAULIC JAR + (4) 4-3/4" DC . LONG BHA: 215.71 FT.
ODR | MORICHE CC 04 | 2013-02-05 14:30 | 2013-02-05 20:00 | 2888 | 2888 | 1600 | 1609 | PERFORMED FISHING JOB P/U WEIGHT: 32 KLBS - FREE WEIGHT: 26 KLBS - S/O WEIGHT: 20 KLBS WORKED STRING TO CATH 5-1/2" MESHRITE, APPLIED 20 KLBS OF WEIGTH ( TOP RESTRICTION). TENSIONED STRING W/100-150 KLBS MAX (68--118 KLBS OVERPULL). ACTIVATING JAR MECHANISM, OK. OBSERVED FISH
ODR | MORICHE CC 04 | 2013-02-05 04:00 | 2013-02-05 06:00 | 2888 | 2888 | 1100 | 1112 | RIH BHA No.8 (FOR CUTTING) AS FOLLOW: PRESSURE PIPE CUTTER + STAB STRING 2-7/8 HT PAC B + X-O 2-7/8 HT PAC P x 2-3/8 IF B. TESTED CUTTER ON SURFACE.OK
ODR | MORICHE CC 04 | 2013-02-05 | 2013-02-05 01:00 | 2888 | 2888 | 1900 | 1916 | DOWNTIME FOR CLOGGED JETS AND FOUND PUMP PRESSURE INCREASED UP TO 1500 PSI.
ODR | MORICHE CC 04 | 2013-02-05 01:00 | 2013-02-05 03:00 | 2888 | 2888 | 1100 | 1109 | POOH BHA No. 8 WITH 3 1/2" (CUTTER) FROM 2219 .03 FT TO SURFACE.
ODR | MORICHE CC 04 | 2013-02-05 20:00 | 2013-02-05 22:00 | 2888 | 2888 | 1600 | 1609 | DISCONNECT SPEAR, APPLIED ROTATION TO THE STRING RIGHT. AND OBSERVED SPEAR DISENGAGED.
ODR | MORICHE CC 04 | 2013-02-05 03:00 | 2013-02-05 04:00 | 2888 | 2888 | 1100 | 1109 | CHECKED CUTTER 1/4" JET ON SURFACE, REMARKS: CLOGGED THE JET
ODR | MORICHE CC 04 | 2013-02-05 06:00 | 2013-02-05 09:00 | 2888 | 2888 | 1100 | 1112 | CONT. RIH BHA No.8 W/ 3 JTS 3 1/2" DC (105.60 FT) + 66 JTS 3-1/2" DP( 2100.24 FT) + KELLY (13 FT) TO 2219.03 FT.
ODR | MORICHE CC 04 | 2013-02-05 10:00 | 2013-02-05 12:30 | 2888 | 2888 | 1100 | 1109 | POOH BHA No.8 FROM 2219.03 FT TO SURFACE. L/D CUTTING TOOLS.
ODR | MORICHE CC 04 | 2013-02-06 06:00 | 2013-02-06 07:00 | 2888 | 2888 | 1100 | 1112 | POSITIONED 5-3/4" PRESSURE PIPE CUTTER AT 2171'
ODR | MORICHE CC 04 | 2013-02-06 20:00 | 2013-02-06 20:30 | 2888 | 2888 | 1600 | 1603 | CHECKED TOP OF FISH.
ODR | MORICHE CC 04 | 2013-02-06 20:30 | 2013-02-06 23:00 | 2888 | 2888 | 1100 | 1109 | POOH BHA No. 11 TO SURFACE. EVIDENCED 54.03' FISH AT SURFACE.
ODR | MORICHE CC 04 | 2013-02-06 03:00 | 2013-02-06 06:00 | 2888 | 2888 | 1100 | 1112 | CONT. RIH BHA No.10 W/ 3 JTS 3 1/2" DC (105.60 FT) + 64 JTS 3-1/2" DP( 2036.62 FT) + 1 PJ 3-1/2" DP( 9.68 FT )+ KELLY (20 FT) TO 2172 FT.
ODR | MORICHE CC 04 | 2013-02-06 11:00 | 2013-02-06 13:30 | 2888 | 2888 | 1100 | 1109 | CHECKED STATIC LEVEL & POOH BHA NO. 9 FROM 2172' TO SURFACE.
ODR | MORICHE CC 04 | 2013-02-06 13:30 | 2013-02-06 14:30 | 2888 | 2888 | 1400 | 1401 | L/D PRESSURE PIPE CUTTER. EVIDENCED ONE BROKEN TUNGSTEN BLADE & NO OPERATIVE ANOTHER TUNGSTEN BLADE.
ODR | MORICHE CC 04 | 2013-02-06 15:30 | 2013-02-06 18:30 | 2888 | 2888 | 1100 | 1112 | M/U BHA No.11 (FOR CUTTING) AS FOLLOW: PRESSURE PIPE CUTTER + STAB STRING 2-7/8 HT PAC B + X-O 2-7/8 HT PAC P x 2-3/8 IF B. RIH BHA No.11 W/ 3 JTS 3 1/2" DC (103 FT) + 64 JTS 3-1/2" DP( 2036.02 FT) + PUP JOINT (9.68 FT) + KELLY (27.04 FT) TO 2175.74 FT.
ODR | MORICHE CC 04 | 2013-02-06 08:30 | 2013-02-06 09:00 | 2888 | 2888 | 1600 | 1603 | POSITIONED 5-3/4" PRESSURE PIPE CUTTER AT 2172'. 1' BELOW LAST CUTTING POINT.
ODR | MORICHE CC 04 | 2013-02-06 23:00 | 2013-02-07 | 2888 | 2888 | 1600 | 1602 | L/D TO RACKS PUP JOINT (12 FT) + MESHRITE (39.03 FT) + MESHRITE (3 FT)
ODR | MORICHE CC 04 | 2013-02-06 09:00 | 2013-02-06 10:30 | 2888 | 2888 | 1600 | 1603 | PERFORMED CUTTING JOB @ 1272' WITH THE FOLLOWING PARAMETERS: 80 RPM, 42 SPM, 146 GPM, 750 PSI, 9.1 PPG, 48 SEC. PRESSURE DROPPED ONLY 100 PSI; NO EVIDENCED MESHRITE WAS CUTTED.
ODR | MORICHE CC 04 | 2013-02-06 10:30 | 2013-02-06 11:00 | 2888 | 2888 | 1600 | 1609 | CHECKED TOP OF FISH AT 2121.84'
ODR | MORICHE CC 04 | 2013-02-06 18:30 | 2013-02-06 20:00 | 2888 | 2888 | 1600 | 1603 | PERFORMED CUTTING JOB @ 2175.7' WITH THE FOLLOWING PARAMETERS: 80 RPM, 35 SPM, 122 GPM, 1000 PSI, 9.1 PPG, 48 SEC. P/U WEIGHT: 27 KLBS, FREE WEIGHT: 24 KLBS, S/O WEIGHT: 20 KLBS. PRESSURE DROPPED FROM 1000 PSI TO 400 PSI.
ODR | MORICHE CC 04 | 2013-02-06 14:30 | 2013-02-06 15:30 | 2888 | 2888 | 1600 | 1601 | REPLACED & CALIBRATED PRESSURE PIPE CUTTER WITH NEW TUNGSTEN BLADES.
ODR | MORICHE CC 04 | 2013-02-06 02:00 | 2013-02-06 03:00 | 2888 | 2888 | 1600 | 1601 | TESTED CUTTER ON SURFACE. W/ 42 SPM, 146 GPM, SPP: 200 PSI. OK
ODR | MORICHE CC 04 | 2013-02-06 | 2013-02-06 02:00 | 2888 | 2888 | 1600 | 1602 | L/D SPEAR . M/U BHA No.9 (FOR CUTTING) AS FOLLOW: PRESSURE PIPE CUTTER & STAB STRING 2-7/8 HT PAC B +X-O 2-7/8 HT PAC P x 2-3/8 IF B.
ODR | MORICHE CC 04 | 2013-02-06 07:00 | 2013-02-06 08:30 | 2888 | 2888 | 1600 | 1603 | PERFORMED CUTTING JOB @ 2171' WITH THE FOLLOWING PARAMETERS: 80 RPM, 42 SPM, 146 GPM, 750 PSI, 9.1 PPG, 48 SEC. P/U WEIGHT: 32 KLBS, FREE WEIGHT: 26 KLBS, S/O WEIGHT: 22 KLBS. PRESSURE DROPPED ONLY 80 PSI; NO EVIDENCED MESHRITE WAS CUTTED.
ODR | MORICHE CC 04 | 2013-02-01 03:30 | 2013-02-01 22:00 | 2888 | 2888 | 1900 | 1916 | NPT: WAITED TO FIX CLUTH OF THE BASIC UNIT. OBSERVED: REPAIRING DISC METALIC OF CLUTCH.
ODR | MORICHE CC 04 | 2013-02-01 22:00 | 2013-02-01 23:00 | 2888 | 2888 | 1600 | 1611 | WORKING JARRING UP AT 2054 FT WITH 340 KLBS ( 12 KLBS OVERPULL) W/O SUCCESS. OBSERVED LOW TENSION IN THE WEIGHT INDICATOR
ODR | MORICHE CC 04 | 2013-02-01 23:00 | 2013-02-02 | 2888 | 2888 | 1500 | 1503 | NPT: CALIBRATING MARTIN DECKER (WEIGHT INDICATOR).
ODR | MORICHE CC 04 | 2013-02-01 | 2013-02-01 03:30 | 2888 | 2888 | 1600 | 1611 | WORKED STRING TO CATH 5-1/2" MESHRITE, APPLIED 3 KLBS OF WEIGTH. TENSIONED STRING W/30 -50 KLBS. MAX (2 -22 KLBS OVERPULL). "REPEAT SEVERAL TIMES, WITH THE SAME RESULT". MAX (2 -22 KLBS OVERPULL). "REPEAT SEVERAL TIMES, WITH THE SAME RESULT". OBSERVED : LOW TENSION THE STRING BY PLOBLEMAS CLUTCH
ODR | MORICHE CC 04 | 2013-01-26 | 2013-01-26 00:30 | 2888 | 2888 | 1800 | 1802 | CONT. R/U SINOPEC E -LOGS TOOLS.
ODR | MORICHE CC 04 | 2013-01-26 13:00 | 2013-01-26 13:30 | 2888 | 2888 | 1300 | 1303 | P/U AND M/U 2 7/8" TUBING HANDLING EQUIPMENT.
ODR | MORICHE CC 04 | 2013-01-26 18:00 | 2013-01-27 | 2888 | 2888 | 1100 | 1115 | WORK STRING TO TRY TO CONTINUE RIH 5.5" MESHRITE W/O SUCCESS. W/ 30-40 KLBS OF OVERPULL.
ODR | MORICHE CC 04 | 2013-01-26 01:00 | 2013-01-26 05:00 | 2888 | 2888 | 1800 | 1810 | RAN No.1: CASTF FROM 2246 FT (7" CSG. SHOE) TO 198 FT (9?" CSG. SHOE).
ODR | MORICHE CC 04 | 2013-01-26 10:00 | 2013-01-26 10:30 | 2888 | 2888 | 1700 | 1701 | HOLD SAFETY AND PRE-OPERATIONAL MEETING TO RUN MESHRITE
ODR | MORICHE CC 04 | 2013-01-26 13:30 | 2013-01-26 15:00 | 2888 | 2888 | 1200 | 1206 | RIH TBG OF 2-7/8" AS STINGER INTO 5-1/2" MESH RITE F/ SURFACE TO 688.51 FT CONNECTED 5-1/2" LANDING NIPLE (0.97 FT)+ SETTING TOOL (5.25 FT)
ODR | MORICHE CC 04 | 2013-01-26 05:00 | 2013-01-26 08:30 | 2888 | 2888 | 1800 | 1810 | RAN No.2: CBL-VDL-CCL FROM 2246 FT (7" CSG. SHOE) TO 198 FT (9?" CSG. SHOE).
ODR | MORICHE CC 04 | 2013-01-26 09:30 | 2013-01-26 10:00 | 2888 | 2888 | 1300 | 1303 | CONDITIONED ROTARY TABLE TO RUN 5-1/2" MESH RITE.
ODR | MORICHE CC 04 | 2013-01-26 10:30 | 2013-01-26 13:00 | 2888 | 2888 | 1200 | 1206 | RAN 5 1/2" OD MESHRITE L- 80, 18 Lb/ft, BTC, R-3 FROM SURFACE TO 703.51 FT. WITH 5 1/2" WASH DOWN SHOE, ORSS, PIN* PIN (6 FT), 9 JT 5½" BLIND PIPE, 8 JTS 5½" MESHRITE, 3 PUP JOINT, EXPANSION JOINT
ODR | MORICHE CC 04 | 2013-01-26 08:30 | 2013-01-26 09:30 | 2888 | 2888 | 1800 | 1803 | R/D SINOPEC E-LOGS TOOLS
ODR | MORICHE CC 04 | 2013-01-26 15:00 | 2013-01-26 18:00 | 2888 | 2888 | 1200 | 1206 | CONTINUED RIH 5-1/2" MESH RITE WITH 3 1/2" DP FROM 688.51 FT TO 2348.05 FT. REMARKS: OBSERVED OBSTRUCTION AT 2348.05 FT, WORKED STRING UP AND DOWN W/O SUCCESSFUL.
ODR | MORICHE CC 04 | 2013-02-02 03:00 | 2013-02-02 06:00 | 2888 | 2888 | 1200 | 1201 | POOH BHA No. 4 WITH 3 1/2" DP SLOWLY FROM 2100.51FT TO SURFACE. OBSERVED ON SURFACE 2-7/8" TBG + STINGER (209 FT) + 4 3/4" SPEAR W/ GRAPPLE IN BOTTOM THE MESHIRTE.
ODR | MORICHE CC 04 | 2013-02-02 | 2013-02-02 03:00 | 2888 | 2888 | 1600 | 1611 | WORKED STRING UP AND DOWN, APPLIED WEIGHT AND LEFT ROTATION W/ 1/2 TURN OF RIGHT TO THE LEFT SUCCESSFUL. CONFIRMED CATCH. WITH 25 KLBS OVERPULL, OK. "REPEAT SEVERAL TIMES". ACTIVE JAR. REMARKS: W/ 1 1/2" OF REACTIVE TORQUE WAS RELEASED STRING. FREE BHA No.4
ODR | MORICHE CC 04 | 2013-02-02 08:30 | 2013-02-02 11:30 | 2888 | 2888 | 1600 | 1611 | TRY DISCONNECT SPEAR, WORKED STRING UP AND DOWN, APPLIED WEIGHT AND RIGHT ROTATION W/OUT SUCCESSFUL.
ODR | MORICHE CC 04 | 2013-02-02 11:30 | 2013-02-02 18:00 | 2888 | 2888 | 1600 | 1611 | CONNECTED KELLY ATTEMPTING DISCONNECT SPEAR, WORKED STRING UP AND DOWN, APPLIED WEIGHT AND TENSIONED STRING, W/ 85 KLBS MAX (50 KLBS OVERPULL), RIGHT ROTATION. W/OUT SUCCESSFUL
ODR | MORICHE CC 04 | 2013-02-02 06:00 | 2013-02-02 08:30 | 2888 | 2888 | 1600 | 1611 | RIH BHA No. 4 W/ 3-1/2" DP W/ OPEN TOE FROM SURFACE TO 2100.51 FT. (SPEAR TOP). WORKED STRING TO CATH 5 1/2" MESHRITE , APPLIED 5 KLBS OF WEIGTH AND (4) TURNS TO RIGHT. CONFIRMED CATCH WITH 10 KLBS OVERPULL, OK
ODR | MORICHE CC 04 | 2013-02-02 18:00 | 2013-02-03 | 2888 | 2888 | 1600 | 1611 | CONT. WORKED STRING UP AND DOWN, STRING FREE AND APPLIED WEIGHT, RIGHT ROTATION AND RECIPROCATING. W/OUT SUCCESSFUL.
ODR | MORICHE CC 04 | 2013-01-30 02:30 | 2013-01-30 03:00 | 2888 | 2888 | 1100 | 1108 | REMARKS: CHECKED SPEAR. OBSERVED BROKEN GRAPPLE (DAMAGED).
ODR | MORICHE CC 04 | 2013-01-30 06:00 | 2013-01-30 06:30 | 2888 | 2888 | 1100 | 1112 | CONNECTED KELLY. CIRCULATED OBSERVED RETURNS. POOH POSITION SPEAR @ 2091.42 FT TO 5-1/2" MESHRITE. ( 25 FT INSIDE FISH - FOUND RESTRICTION)
ODR | MORICHE CC 04 | 2013-01-30 06:30 | 2013-01-30 16:30 | 2888 | 2888 | 1600 | 1611 | WORKING JARRING UP AT 2058 FT WITH 120 / 150 KLBS (92 - 122 KLBS OVERPULL) W/O SUCCESS.
ODR | MORICHE CC 04 | 2013-01-30 | 2013-01-30 02:30 | 2888 | 2888 | 1100 | 1108 | CONT. POOH BHA No 4 (SPEAR) W/ 3 1/2" DP STRING FROM 1500 FT TO SURFACE.
ODR | MORICHE CC 04 | 2013-01-30 22:00 | 2013-01-31 | 2888 | 2888 | 1900 | 1916 | NPT: CHANGING CLUTCH DIAPHRAGM ON UNIT BASIC
ODR | MORICHE CC 04 | 2013-01-30 16:30 | 2013-01-30 17:30 | 2888 | 2888 | 1500 | 1503 | CONNECTED KELLY. CIRCULATED CHECKED RETURNS & OBSERVED CEMENT AT SHAKERS.
ODR | MORICHE CC 04 | 2013-01-30 17:30 | 2013-01-30 18:00 | 2888 | 2888 | 1500 | 1502 | CIRCULATED & DISPLACED BRINE BY MUD (MW: 9.2 PPG - FV: 55 SEC/QT) @ 2308 FT.
ODR | MORICHE CC 04 | 2013-01-30 20:00 | 2013-01-30 22:00 | 2888 | 2888 | 1600 | 1611 | CIRCULATED & WORKED ON STRING UP AND DOWN AND TENSIONED. OBSERVING WARMING CLUTCH
ODR | MORICHE CC 04 | 2013-01-30 03:00 | 2013-01-30 06:00 | 2888 | 2888 | 1100 | 1112 | RIH BHA No 4 (SPEAR) W/ 3 1/2" DP STRING TO (2300.76 FT ), AS FOLLOW: TBG OF 2-7/8" AS STINGER + X/O (2-7/8" REG x 2-7/8" EUE ) 4 3/4" SPEAR W/ GRAPPLE 4.805" (GOOD CONDITION) + X/O (2-7/8" REG B x 3-1/2" IF P) + (2) 4-3/4" IF DP + HYDRAULIC JAR + (4) 4-3/4" DC . LONG BHA: 424 FT.
ODR | MORICHE CC 04 | 2013-01-30 18:00 | 2013-01-30 20:00 | 2888 | 2888 | 1600 | 1611 | CIRCULATED & WORKED ON STRING UP AND DOWN AND TENSIONED W/40-50 KLBS MAX (12-22 KLBS OVERPULL). W/O SUCCESS
ODR | MORICHE CC 04 | 2013-02-08 16:00 | 2013-02-08 17:00 | 2888 | 2888 | 1500 | 1503 | PUMPED & CIRCULATED 25 BBL OF VISCOUS PILL 150 SEC, 9.1 PPG TO CLEAN HOLE, W/ 300 GPM, 700 PSI.
ODR | MORICHE CC 04 | 2013-02-08 12:00 | 2013-02-08 14:00 | 2888 | 2888 | 1100 | 1112 | M/U BHA No 16 W/6-1/8" JUNK MILL, AS FOLLOW: JUNK MILL (2.45 FT) + XO (2.54 FT) + 6 x 4-3/4" DC (179.09 FT) + JAR (29.85 FT) + 2 x 4-3/4" DC (59.57 FT). LONG BHA: 273.50 FT. RIH BHA No. 15 TO 2198.17'.
ODR | MORICHE CC 04 | 2013-02-08 09:30 | 2013-02-08 10:00 | 2888 | 2888 | 1600 | 1611 | RELEASED SPEAR & CHECKED STATIC LEVEL.
ODR | MORICHE CC 04 | 2013-02-08 04:30 | 2013-02-08 05:00 | 2888 | 2888 | 1600 | 1602 | RELEASED SPEAR AND DISCONNECTED 5.5" MESHRITE (22.90 FT).
ODR | MORICHE CC 04 | 2013-02-08 05:00 | 2013-02-08 07:00 | 2888 | 2888 | 1100 | 1112 | M/U BHA No 15 (SPEAR) , AS FOLLOW: BULL NOSE ( 0.52 FT), 4 3/4" SPEAR W/ GRAPPLE 4.805" (NEW) + X/O (2-7/8" REG B x 3-1/2" IF P) + STOP SUB + (2) 4-3/4" IF DC + HYDRAULIC JAR + (4) 4-3/4" DC . LONG BHA: 215.72 FT. RIH BHA No. 15 TO 2198.17'.
ODR | MORICHE CC 04 | 2013-02-08 20:30 | 2013-02-08 21:00 | 2888 | 2888 | 1600 | 1611 | RECIPROCATING STRING SLOWLY SEVERAL TIMES TO AVOID ANY RESTRICTION EVIDENCED.
ODR | MORICHE CC 04 | 2013-02-08 21:00 | 2013-02-08 22:00 | 2888 | 2888 | 1500 | 1503 | PUMPED & CIRCULATED 25 BBL OF VISCOUS PILL 150 SEC, 9.1 PPG TO CLEAN HOLE, W/ 300 GPM, 700 PSI.
ODR | MORICHE CC 04 | 2013-02-08 10:00 | 2013-02-08 12:00 | 2888 | 2888 | 1100 | 1109 | POOH BHA No 15 FROM 2198.17' TO SURFACE.
ODR | MORICHE CC 04 | 2013-02-08 02:30 | 2013-02-08 04:30 | 2888 | 2888 | 1100 | 1109 | POOH BHA No. 14 WITH 3-1/2" DP SLOWLY FROM 2177 FT TO SURFACE OBSERVED FISH ON SURFACE "FISHING JOB WAS SUCCESSFUL".
ODR | MORICHE CC 04 | 2013-02-08 17:00 | 2013-02-08 20:30 | 2888 | 2888 | 1600 | 1613 | PERFORMED MILLING JOB FROM 2202.5' TO 2210' W/ THE FOLLOWING PARAMETERS: 700 PSI, 86 SPM, 300 GPM, WOB, 3K LB, TQ: 30/40.
ODR | MORICHE CC 04 | 2013-02-08 | 2013-02-08 02:00 | 2888 | 2888 | 1100 | 1112 | RIH BHA No. 14 TO 2177'. EVIDENCED TOP OF FISH.
ODR | MORICHE CC 04 | 2013-02-08 22:00 | 2013-02-09 | 2888 | 2888 | 1100 | 1109 | CHECKED STATIC LEVEL & POOH BHA No. 15 FROM 2210' TO 1700'.
ODR | MORICHE CC 04 | 2013-02-08 02:00 | 2013-02-08 02:30 | 2888 | 2888 | 1600 | 1609 | PERFORMED FISHING JOB. TENSIONED STRING W/130 KLBS MAX (110 KLBS OVERPULL). ACTIVATING JAR MECHANISM UP, OK.
ODR | MORICHE CC 04 | 2013-02-08 07:00 | 2013-02-08 09:30 | 2888 | 2888 | 1600 | 1611 | TENSIONED STRING W/80-150 KLBS MAX (50 -120 KLBS OVERPULL). ACTIVATING JAR MECHANISM UP & DOWN WAY, OK. NO EVIDENCED PROGRESS
ODR | MORICHE CC 04 | 2013-02-08 14:00 | 2013-02-08 16:00 | 2888 | 2888 | 1600 | 1613 | PERFORMED MILLING JOB. PERFORMED MILLING JOB FROM 2198.17' TO 2202.5' W/ THE FOLLOWING PARAMETERS: 700 PSI, 86 SPM, 300 GPM, WOB, 3K LB, TQ: 30/40.
ODR | MORICHE CC 04 | 2013-01-18 22:30 | 2013-01-18 23:00 | 203 | 203 | 1100 | 1110 | CONT. RIH BHA # 2 W DIRECTIONAL TOOL FROM 90.11 FT TO 171 FT WHERE FOUND TOC.
ODR | MORICHE CC 04 | 2013-01-18 09:30 | 2013-01-18 17:30 | 203 | 203 | 1000 | 1001 | CLEANED CELLAR, LIFTED BELL NIPPLE, CUT CONDUCTOR PIPE AND INSTALLED LANDING PLATE. L/D 9-5/8" CEMENTING HEAD AND SURFACE LINES AND L/D 9 5/8" LANDING JOINT. INSTALLED CASING HEAD 9 5/8"X 3M, R-53-BTC. N/U & INSTALLED DSA 11" * 3M R-53 x 11"*5M R-54. N/U 3 1/2" PIPE RAM BOP + ANNULAR BOP PIPE 11" x 5M. INSTALLED HCR VALVE. CONNECTIONS CHOKE MANIFOLD, CONNECTED HYDRAULIC LINES
ODR | MORICHE CC 04 | 2013-01-18 17:30 | 2013-01-18 18:30 | 203 | 203 | 1000 | 1009 | CONNECTED 9-5/8" CUP TESTER & 1JT OF 3-1/2" DP; INSTALLED TEST PUMP TO MAKE BOP'S TEST.
ODR | MORICHE CC 04 | 2013-01-18 | 2013-01-18 04:00 | 0 | 203 | 1400 | 1406 | DRILLED 12-1/4" HOLE SECTION WITH BHA No. 1, 12-1/4" TRIC BIT ULTERRA TYPE Z1RSJ, S/N B753371, TFA 1.227 (4x20"/32") FROM SURFACE TO 203 FT. REMARKS: RECIPROCATING THREE TIMES EACH JOINT. DRILLING WITH CENTRIFUGE UNTILL 60 FT, W/ 50-70 SPM; 244 GPM; SPP: 110 PSI, RPM: 80; WOB: 5-6 KLBS, VISC 50 SEG, 8.8 PPG.
ODR | MORICHE CC 04 | 2013-01-18 08:30 | 2013-01-18 09:30 | 203 | 203 | 2100 | 2104 | 9-5/8" CASING CEMENTING JOB. PUMPED AHEAD 20.0 BBLS OF FRESH WATER @ 5.0 BPM. MIXED & PUMPED 29 BBLS OF CEMENT SLURRY - 14.5 PPG @ 5.0 BPM. DISPLACED CEMENT SLURRY WITH 14.0 BBL OF FRESH WATER @ 3.0 BBL/MIN. RETURNS OF CEMENT IN SURFACE: 14 BBL OF 14.4 PPG. BACK FLOW: 0.40 BBL. CEMENT IN PLACE @ 9:30 HRS
ODR | MORICHE CC 04 | 2013-01-18 23:00 | 2013-01-19 | 203 | 203 | 1400 | 1410 | PERFORMED DRILL OUT FROM 171 FT (TOC) TO 193 FT, 5 FT ABOVE 9-5/8" CASING SHOE (198 FT). W/ 71 SPM, 250 GPM, 30 RPM, SPP: 200 PSI, WOB: 1-5 KLBS. CIRCULATING TO CLEAN RETURNS & PERFORMED CASING INTEGRITY TEST W/ 800 PSI FOR 10 MIN. OK. CONT. PERFORMING DRILL OUT 9-5/8" CASING SHOE FROM 193 FT TO 203 FT, W/ 71 SPM, 250 GPM, 30 RPM, SPP: 200 PSI, WOB: 1-5 KLBS.
ODR | MORICHE CC 04 | 2013-01-18 04:00 | 2013-01-18 04:30 | 203 | 203 | 1500 | 1503 | PUMPED 30 BBL OF VISCOUS PILL (150 SEC), AND CIRCULATED TO CLEAN RETURNS W/ 70 SPM; FLOW: 244 GPM; SPP: 110 PSI
ODR | MORICHE CC 04 | 2013-01-18 05:30 | 2013-01-18 06:00 | 203 | 203 | 1200 | 1204 | P/U AND M/U 9-5/8" CSG HANDLING EQUIPMENT.
ODR | MORICHE CC 04 | 2013-01-18 07:30 | 2013-01-18 08:00 | 203 | 203 | 1500 | 1503 | CONNECTING CIRCULATING HEAD. CIRCULATING9-5/8" CASING @ 197.73 FT TO CLEAN RETURNS.
ODR | MORICHE CC 04 | 2013-01-18 06:00 | 2013-01-18 06:30 | 203 | 203 | 1700 | 1701 | PERFORMED PREOPERATIONAL & SAFETY MEETING TO RUN 9 5/8" CSG. RAN 9-5/8" OD CASING, K-55, 40 Lb/ft, BTC, R-3 @ 197.73 FT
ODR | MORICHE CC 04 | 2013-01-18 18:30 | 2013-01-18 20:00 | 203 | 203 | 1000 | 1009 | TESTED POOR BOY, OK. TESTED WELL CONTROL SYSTEM AS FOLLOWS: ANNULAR BOP VS HCR MANUAL W/ 500-1000 PSI, BY 10 MIN,OK. PIPE RAM VS MANUAL HCR HYD W/ 500 - 1000 PSI, BY 10 MIN,OK. TESTED REMOTE CHOKE W/ 400 PSI, OK. L/D 9-5/8" CUP TESTER.
ODR | MORICHE CC 04 | 2013-01-18 20:30 | 2013-01-18 22:30 | 203 | 203 | 1400 | 1403 | M/U & RIH 6-3/4" DIRECTIONAL TOOL AND 8-1/2" PDC BIT ULTERRA TYPE MS1666D, S/N M9763, TFA 0.557 (6x11"/32"), FROM SURFACE TO 90.11 FT. TESTED MOTOR W/O BIT: 86 STK, 300 GPM AND 150 PSI. OK
ODR | MORICHE CC 04 | 2013-01-18 06:30 | 2013-01-18 07:30 | 203 | 203 | 1200 | 1206 | M/U FLOAT SHOE AND FIRST CASING JOINT. TESTED FLOATING EQUIPMENT. OK. 9-5/8" FLOAT SHOE, 1.40 FT + 5 x 9-5/8" JTS CASING, 40 Lb/ft, K-55, BTC R-3, 182.83 FT. CONNECTING LANDING JOINT 13,5 FT. 9-5/8" CSG SHOE @ 197.73 FT.
ODR | MORICHE CC 04 | 2013-01-18 20:00 | 2013-01-18 20:30 | 203 | 203 | 1700 | 1701 | HELD SAFETY AND PREOPERATIONAL MEETING TO MAKE UP BHA # 2 WITH DIRECTIONAL TOOLS.
ODR | MORICHE CC 04 | 2013-01-18 04:30 | 2013-01-18 05:30 | 203 | 203 | 1100 | 1107 | CHECKED STATIC LEVEL & POOH BHA No. 1 TO SURFACE. L/D TO RACKS 4x6-1/2" DC. DULL GRADE: 1-1-WT-A-E-I-NO-TD
ODR | MORICHE CC 04 | 2013-01-18 08:00 | 2013-01-18 08:30 | 203 | 203 | 1700 | 1701 | PERFORMED PREOPERATIONAL & SAFETY MEETING WITH CEMENTING TEAM, RIG CREW, COMAN, RIG MANAGER AND HSE. TESTED SURFACE LINES W/500 AND 2500 PSI. OK.
ODR | MORICHE CC 04 | 2013-01-23 23:30 | 2013-01-24 | 2888 | 2888 | 1300 | 1307 | RIG SERVICE: CUT 80 FT & SLIP DRILLING LINE (20 FT).
ODR | MORICHE CC 04 | 2013-01-23 16:30 | 2013-01-23 17:00 | 2888 | 2888 | 1700 | 1701 | HOLD SAFETY AND PRE-OPERATIONAL MEETING W/ CREW
ODR | MORICHE CC 04 | 2013-01-23 17:00 | 2013-01-23 23:30 | 2888 | 2888 | 1000 | 1001 | RELEASED & L/D 7" CEMENTING HEAD, SURFACE LINES AND 7" LANDING JOINT. N/D BELL NIPPLE, 7" LANDING JOINT, ANNULAR(11"- 3M)(R-53), ADAPTER SPOOL(11"- 2Mx3M) & 9 5/8" CSG. HEAD(11"x2M)(R-53) N/D. 9 5/8" NIPLE PINxPIN - INSTALLED CASING HEAD (7 1/16"x3M)(R-45) N/U BOP ANNULAR(11'- 3M) - INSTALLED BELL NIPPLE & FLOW LINE - CONNECTED HYDRAULIC LINES INSTALLED BELL NIPPLE AND FLOW LINE. INSTALLED KILL AND HYDRAULIC LINES.
ODR | MORICHE CC 04 | 2013-01-23 | 2013-01-23 16:30 | 2888 | 2888 | 2100 | 2106 | CONT. WOC 7" CASING. CREW JOBS IN LOCATION. RELEASED 7" CEMENTING HEAD & 7" LANDING JOINT
ODR | MORICHE CC 04 | 2013-02-07 10:00 | 2013-02-07 12:30 | 2888 | 2888 | 1600 | 1609 | CONT. ACTIVATING JAR MECHANISM UP/DOWN WITH TORQUE APPLIED. W/O SUCCESS.
ODR | MORICHE CC 04 | 2013-02-07 20:30 | 2013-02-07 23:00 | 2888 | 2888 | 1100 | 1109 | CHECKED STATIC LEVEL & POOH BHA NO. 12 FROM 2198.17' TO SURFACE. CHECKED TUNGSTEN BLADES CUTTERS WITH EVIDENCED OF CUTTER JOB WAS MADE.
ODR | MORICHE CC 04 | 2013-02-07 03:30 | 2013-02-07 09:30 | 2888 | 2888 | 1600 | 1609 | PERFORMED FISHING JOB. TENSIONED STRING W/80-150 KLBS MAX (50 -120 KLBS OVERPULL). ACTIVATING JAR MECHANISM UP & DOWN WAY, OK. NO EVIDENCED PROGRESS.
ODR | MORICHE CC 04 | 2013-02-07 12:30 | 2013-02-07 15:00 | 2888 | 2888 | 1100 | 1109 | RELEASED SPEAR & POOH BHA FROM 2175.74 TO SURFACE.
ODR | MORICHE CC 04 | 2013-02-07 15:00 | 2013-02-07 16:30 | 2888 | 2888 | 1600 | 1601 | M/U BHA No 13 WITH PRESSURE PIPE CUTTER. TESTED WITH 150 PSI & 39 SPM, OK.
ODR | MORICHE CC 04 | 2013-02-07 01:00 | 2013-02-07 03:30 | 2888 | 2888 | 1100 | 1112 | RIH BHA No. 12 TO 2183.92'. EVIDENCED TOP OF FISH AT 2177.09'.
ODR | MORICHE CC 04 | 2013-02-07 09:30 | 2013-02-07 10:00 | 2888 | 2888 | 1900 | 1916 | INSPECTED TRAVELING BLOCK, LIFT AND SYSTEM ROTARY , ANCHORS OF RIG. OK.
ODR | MORICHE CC 04 | 2013-02-07 23:00 | 2013-02-08 | 2888 | 2888 | 1600 | 1601 | M/U BHA No 14 (SPEAR) , AS FOLLOW: BULL NOSE ( 0.52 FT), 4 3/4" SPEAR W/ GRAPPLE 4.805" (NEW) + X/O (2-7/8" REG B x 3-1/2" IF P) + STOP SUB + (2) 4-3/4" IF DC + HYDRAULIC JAR + (4) 4-3/4" DC . LONG BHA: 215.72 FT.
ODR | MORICHE CC 04 | 2013-02-07 16:30 | 2013-02-07 19:00 | 2888 | 2888 | 1100 | 1112 | RIH BHA No. 13 (FOR CUTTING) AS FOLLOW: PRESSURE PIPE CUTTER + STAB STRING 2-7/8 HT PAC B + X-O 2-7/8 HT PAC P x 2-3/8 IF B. W/ 65 JTS 3-1/2" DP( 2068.53 FT) + KELLY (26.64 FT) TO 2198.17 FT.
ODR | MORICHE CC 04 | 2013-02-07 19:00 | 2013-02-07 20:30 | 2888 | 2888 | 1600 | 1603 | PERFORMED CUTTING JOB. PERFORMED CUTTING JOB @ 2197.6' WITH THE FOLLOWING PARAMETERS: 80 RPM, 42 SPM, 146 GPM, 650 PSI, 9.1 PPG, 48 SEC. PRESSURE DID NOT DROP; NO EVIDENCED MESHRITE WAS CUTTED.
ODR | MORICHE CC 04 | 2013-02-07 | 2013-02-07 01:00 | 2888 | 2888 | 1600 | 1601 | M/U BHA No 12 (SPEAR) , AS FOLLOW: BULL NOSE ( 0.52 FT), 4 3/4" SPEAR W/ GRAPPLE 4.805" (NEW) + X/O (2-7/8" REG B x 3-1/2" IF P) + STOP SUB + (2) 4-3/4" IF DC + HYDRAULIC JAR + (4) 4-3/4" DC . LONG BHA: 215.72 FT.
OCM | MORICHE CC 04 | 2013-11-21 17:30 | 2013-11-21 20:30 | 2850 | 2850 | 2300 | 2304 | P/U 2 7/8" TBG HANDLING EQUIPMENT. RIH 2 7/8" EUE TUBING COMPLETION FROM SURFACE TO 2449.33 FT. PIN DE PARO + ESTATOR (12.70 FT) + 81 JTS 2 7/8" EUE TUBING (2423.63 FT) + RTE: 13 FT. DEPTH OF PRODUCTION PUMP @ 2449 FT (INTAKE). ORRS TOP DEPTH 2551 FT. POCKET: 101 FT MESURE FROM STOP PIN TO ORSS
OCM | MORICHE CC 04 | 2013-11-21 20:30 | 2013-11-22 | 2850 | 2850 | 3000 | 3005 | HANG TBG ON 7 1/16" CASING HEAD. DISCONNECTED FLOW LINE AND N/D BELL NIPPLE & N/D BOP´S STACK + ADAPTER SPOOL FISH STRING AND INSTALLED 7-1/16" PUMPING FLANGE AND 2 EA GATE VALVE AND TOP CAP. ******************RELEASED RIG MEC-4 @ 24:00 HRS, NOVEMBER 21st, 2013.***********************
OCM | MORICHE CC 09 | 2013-04-18 09:30 | 2013-04-18 15:00 | 3104 | 3104 | 1100 | 1143 | POOH & L/D 3-½" OD DP + SETTING TOOL FROM 2471 FT TO SURFACE, FILLING EACH 5 JOINTS.
OCM | MORICHE CC 09 | 2013-04-18 21:00 | 2013-04-19 | 3104 | 3104 | 1000 | 1005 | FISHED STRING AND INSTALLED X-O 2 7/8" EUE PIN x 3 1/2"" EUE PIN. INSTALLED 7-1/16" PUMPING FLANGE AND 1 EA GATE VALVE AND TOP CAP. RELEASED RIG SIN 915 @ 00:00 HRS, APRIL 19 th, 2013.
OCM | MORICHE CC 09 | 2013-04-18 02:30 | 2013-04-18 06:00 | 3104 | 3104 | 1100 | 1143 | CHEKED STATIC LEVEL. POOH 3-1/2" DP, SETTINGL TOOL & 2-7/8" WASHPIPE FROM 3094 FT TO SURFACE
OCM | MORICHE CC 09 | 2013-04-18 15:00 | 2013-04-18 21:00 | 3104 | 3104 | 1100 | 1105 | P/U 2 7/8" TBG HANDLING EQUIPMENT. RIH JOINT TO JOINT COMBINED STRING 2 7/8" EUE + 3 1/2" EUE FROM SURFACE TO 2998.87 FT, AS FOLLOW: STATOR (16.97 FT) + 20 JTS 2-7/8" EUE TUBING (618.01 FT) + X/O (0.5 FT) + 76 JTS 3 1/2" EUE TUBING (2348.39 FT). ROTARY TABLE ELEVATION: 15 FT. BOTTOM INSIDE MESHRITE @ ORRS DEPTH 3094.25 FT. DEPTH OF PRODUCTION PUMP @ 2998 FT
OCM | MORICHE CC 09 | 2013-04-18 06:00 | 2013-04-18 09:30 | 3104 | 3104 | 2800 | 2804 | CONNECTED METAL SEAL & RIH BHA W/ METAL SEAL & SETTING TOOL FROM SURFACE TO 2472 FT. SET METAL SEAL WITH 10 KLBS. RELEASED SETTING WITH 12 TURNS TO RIGHT. ** METAL SEAL TOP @ 2471 FT
OCM | MORICHE CC 09 | 2013-04-18 | 2013-04-18 02:30 | 3104 | 3104 | 1200 | 1201 | DISPLACED BRINE TO CRUDE OIL
OCM | MORICHE CC 09 | 2013-04-23 | 2013-04-23 02:00 |  |  | 1100 | 1108 | BAJA SARTA DE VARILLAS UNA A UNA MARCANDOLAS CON SU RESPECTIVO TORQUE, SE BUSCAN EN EL PATIO CUELLOS PARA COMPLETAR DE BAJAR LA SARTA DE VARILLAS.\t\t\t\t\t\t\t\t\t\t\t
OCM | MORICHE CC 09 | 2013-04-23 02:00 | 2013-04-23 03:30 |  |  | 1100 | 1108 | SIENTO SARTA LLENO POZO CON 100 PSI OK, ESPASEO CON 18", INSTALO CABEZAL PCP, LIMPIO Y ORGANIZO EL AREA DESARMO UNIDAD ENTREGO AL RECORREDOR.\t\t\t\t\t\t\t\t\t\t\t
OCM | MORICHE CC 09 | 2013-04-23 22:00 | 2013-04-23 |  |  | 1000 | 1007 | AUTORIZAN ENTRADA, ARMO PLANTA ELECTRICA Y UNIDAD EN POZO, RETIRO TAPON DE 3-1/2", INSTALO FACILIDADES DE CABEZA DE POZO CALIBRO LLAVE HIDRAULICA, LIMPIO PINES Y ROSCAS.\t\t\t\t\t\t\t\t\t\t\t
OCM | MORICHE CC 09 | 2013-04-23 21:00 | 2013-04-23 22:00 |  |  | 3000 | 3015 | MOVILIZA UNIDAD DEL POZO MOR-W-03 AL POZO MOR-CC-09.\t\t\t\t\t\t\t\t\t\t\t
ODR | MORICHE CC 09 | 2013-04-18 02:30 | 2013-04-18 06:00 | 3104 | 3104 | 1100 | 1107 | CHEKED STATIC LEVEL. POOH 3-1/2" DP, SETTINGL TOOL & 2-7/8" WASHPIPE FROM 3094 FT TO SURFACE
ODR | MORICHE CC 09 | 2013-04-18 06:00 | 2013-04-18 09:30 | 3104 | 3104 | 1200 | 1207 | CONNECTED METAL SEAL & RIH BHA W/ METAL SEAL & SETTING TOOL FROM SURFACE TO 2472 FT. SET METAL SEAL WITH 10 KLBS. RELEASED SETTING WITH 12 TURNS TO RIGHT. ** METAL SEAL TOP @ 2471 FT
ODR | MORICHE CC 09 | 2013-04-18 09:30 | 2013-04-18 15:00 | 3104 | 3104 | 1100 | 1116 | POOH & L/D 3-½" OD DP + SETTING TOOL FROM 2471 FT TO SURFACE, FILLING EACH 5 JOINTS.
ODR | MORICHE CC 09 | 2013-04-18 | 2013-04-18 02:30 | 3104 | 3104 | 1500 | 1502 | DISPLACED BRINE TO CRUDE OIL
ODR | MORICHE CC 09 | 2013-04-15 01:00 | 2013-04-15 01:30 | 3104 | 3104 | 1700 | 1701 | HELD SAFETY AND PRE-OPERATIONAL MEETING. DISCUSSED 7" CASING CEMENTING JOB
ODR | MORICHE CC 09 | 2013-04-15 03:30 | 2013-04-15 21:30 | 3104 | 3104 | 2100 | 2106 | WOC 7" CASING. CREW JOBS IN LOCATION.
ODR | MORICHE CC 09 | 2013-04-15 01:30 | 2013-04-15 02:00 | 3104 | 3104 | 1700 | 1701 | DROPPED PACKER SHOE BALL - INSTALLED 7" CEMENTING HEAD AND LINES. - TESTED CEMENTING LINES W/ 700 AND 3000 PSI. OK. PRESSURE BUILT UP TO 1200 PSI W/ CMT UNIT TO SET SHOE PACKER; PRESSURE DROP TO 300 PSI AND OPENED CEMENTING PORTS. STAR CMT JOB.
ODR | MORICHE CC 09 | 2013-04-15 | 2013-04-15 01:00 | 3104 | 3104 | 1200 | 1206 | INSTALLED CIRCULATED HEAD AND CIRCULATED TO CLEAN RETURNS @ 2544 FT, WITH 90 SPM, 350 PSI AND 283 GPM. RECIPROCATING TO CASING. CIRCULATED 7" CASING @ 2544 FT TO CONDITIONING MUD: YP: 13 lb/100 pies2. VP: 14CP. RECIPROCATING STRING - 15.4 FT ABOVE SHOE DEPTH
ODR | MORICHE CC 09 | 2013-04-15 21:30 | 2013-04-16 | 3104 | 3104 | 2100 | 2102 | RELEASED 7" CEMENTING HEAD & 7" LANDING JOINT, N/D BELL NIPPLE, HYDRIL TYPE GK ANNULAR BOP (11" 3M R-53), CAMERON PIPE RAMS(11" 3M R-54), CASING HEAD 9 5/8". INSTALLED CASING HEAD (7 1/16" 3M R-45), DSA (7-1/16" 3M R45 x 7 1/16" 3M R53).
ODR | MORICHE CC 09 | 2013-04-15 02:00 | 2013-04-15 03:30 | 3104 | 3104 | 2100 | 2104 | PERFORMED 7" CASING CEMENTING JOB. DROPPED 7" BOTTOM PLUG PUMPED PRE-FLUSH AS FOLLOW: 30 BLS OF MUD FlUSH (8.4 PPG)@ 6.0 BPM. PUMPED SPACER AS FOLLOW 50 BLS OF BIOZAN (12.5 PPG)@ 6.0 BPM. PUMPED SPACER AS FOLLOW: 20 BLS OF SUPER FLUSH (10.2 PPG)@ 6.0 BPM. PUMPED SPACER AS FOLLOW: 10 BLS OF WATER (8.3 PPG)@ 6.2 BPM. PUMPED 93 BLS OF SLURRY - 16 PPG, CEMENT "G" CLASS @ 6 BPM DROPPED 7" TOP PLUG. DISPLACED CEMENT SLURRY W 98.5 BLS FRESH WATER AS FOLLOW: 88.5 BLS @ 7 BPM - 10 BLS @ 2 BPM. SET TOP PLUG W/ 1200 PSI. BACK FLOW: 0,5 BLS RETURNS ON SURFACE: 15 BLS SLURRY, 16 PPG. CEMENT IN PLACE @ 03:30 Hrs
ODR | MORICHE CC 09 | 2013-04-12 | 2013-04-12 06:00 | 1424 | 1806 | 1400 | 1406 | DRILLED 8½" HOLE TANGENT SECTION FROM 1424 ft TO 1806 ft AVERAGE ROP:63.6 ft/hr GPM: 350, RPM: 40, WOB: 8-12 KLb, SPP: 1100 + 200 PSI. P/U: 60K, S/O:46K, R/W: 40K. SURVEY @ 1564 ft, TVD: 1384.67 ft, INC: 45.8°, AZI: 41.46°, DLS: 0.96; TAKE SCR's: 73 SPM - 274 GPM - 650 PSI - ; 83 SPM - 311 GPM - 850 PSI, 93 SPM - 349 GPM - 1000 PSI.
ODR | MORICHE CC 09 | 2013-04-12 06:00 | 2013-04-12 11:30 | 1806 | 2060 | 1400 | 1406 | DRILLED 8½" HOLE TANGENT SECTION FROM 1806 ft TO 2060 ft AVERAGE ROP: 46.2 ft/hr GPM: 350, RPM: 40, WOB: 8-12 KLb, SPP: 1200 + 200 PSI. P/U: 62K, S/O:48K, R/W: 42K. SURVEY @ 2040 ft, TVD: 1718.95 ft, INC: 45.2°, AZI: 41.3°, DLS: 0.34;
ODR | MORICHE CC 09 | 2013-04-12 11:30 | 2013-04-12 12:00 | 2060 | 2060 | 2100 | 2102 | NPT: CHANGED HIDRAULIC PUMP OF BASIC UNIT
ODR | MORICHE CC 09 | 2013-04-12 12:00 | 2013-04-12 18:00 | 2060 | 2376 | 1400 | 1406 | DRILLED 8½" HOLE TANGENT SECTION FROM 2060 ft TO 2376 ft AVERAGE ROP: 52.7 ft/hr GPM: 350, RPM: 40, WOB: 8-12 KLb, SPP: 900 + 200 PSI. P/U: 64K, S/O:50K, R/W: 44K. SURVEY @ 2325 ft, TVD: 1919.85 ft, INC: 44.4°, AZI: 41.59°, DLS: 0.81; TAKE SCR's: 73 SPM - 274 GPM - 750 PSI - ; 83 SPM - 311 GPM - 950 PSI, 93 SPM - 349 GPM - 1050 PSI. REMARKS: CHANGED MUD WEL DRILL BY WEL DRILL RDF @ 2280 FT.
ODR | MORICHE CC 09 | 2013-04-12 18:00 | 2013-04-13 | 2376 | 2693 | 1400 | 1406 | DRILLED 8½" HOLE TANGENT SECTION FROM 2693 ft TO 2916 ft AVERAGE ROP: 37.2 ft/hr GPM: 350, RPM: 40, WOB: 8-12 KLb, SPP: 1100 + 200 PSI. P/U: 70K, S/O:56K, R/W: 50K. SURVEY @ 2802 ft, TVD: 2256.75 ft, INC: 45.99°, AZI: 42.66°, DLS: 0.53; TAKE SCR's: 73 SPM - 274 GPM - 800 PSI - ; 83 SPM - 311 GPM - 1000 PSI, 93 SPM - 349 GPM - 1100 PSI.
ODR | MORICHE CC 09 | 2013-04-13 19:00 | 2013-04-13 20:00 | 3104 | 3104 | 1500 | 1503 | CIRCULATED UNTILL CLEAN HOLE WITH 340 GPM AND 1250 PSI @ 3104 FT, PUMPED 50 BBLS HI-VISCOUS PILL (9.3 PPG , 250 SEG)
ODR | MORICHE CC 09 | 2013-04-13 | 2013-04-13 06:00 | 2693 | 2916 | 1400 | 1406 | DRILLED 8½" HOLE TANGENT SECTION FROM 2693 ft TO 2916 ft AVERAGE ROP: 37.2 ft/hr GPM: 350, RPM: 40, WOB: 8-12 KLb, SPP: 1100 + 200 PSI. P/U: 70K, S/O:56K, R/W: 50K. SURVEY @ 2802 ft, TVD: 2256.75 ft, INC: 45.99°, AZI: 42.66°, DLS: 0.53; TAKE SCR's: 73 SPM - 274 GPM - 800 PSI - ; 83 SPM - 311 GPM - 1000 PSI, 93 SPM - 349 GPM - 1100 PSI.
ODR | MORICHE CC 09 | 2013-04-13 20:00 | 2013-04-13 21:30 | 3104 | 3104 | 1100 | 1101 | CHECKED STATIC LEVEL, OK. POOH BHA No. 2 W/ DIRECTIONAL TOOLS FROM 3104 FT TO 152 FT.
ODR | MORICHE CC 09 | 2013-04-13 12:00 | 2013-04-13 13:00 | 3104 | 3104 | 1500 | 1503 | PUMPED AND CIRCULATED 25 BBL OF VISCOUS PILL (120 SEG) UNTILL CLEAN HOLE WITH 360 GPM AND 800 PSI, RECIPROCATING STRING.
ODR | MORICHE CC 09 | 2013-04-13 21:30 | 2013-04-14 | 3104 | 3104 | 1400 | 1404 | CONT. POOH BHA No. 2 W/ DIRECTIONAL TOOLS FROM 152 FT TO SURFACE.
ODR | MORICHE CC 09 | 2013-04-13 06:00 | 2013-04-13 12:00 | 2916 | 3104 | 1400 | 1407 | DRILLED 8½" HOLE TANGENT SECTION FROM 2916 ft TO 3104 ft AVERAGE ROP: 31.3 ft/hr GPM: 350, RPM: 40, WOB: 8-12 KLb, SPP: 1100 + 200 PSI. P/U: 70K, S/O:56K, R/W: 50K. SURVEY @ 2802 ft, TVD: 2256.75 ft, INC: 45.99°, AZI: 42.66°, DLS: 0.53; TAKE SCR's: 73 SPM - 274 GPM - 850 PSI - ; 83 SPM - 311 GPM - 1050 PSI, 93 SPM - 349 GPM - 1150 PSI. REACHED TD @ 3104 FT DEFINED BY WELL SITE LAST SURVEY @ 3104 ft, TVD: 2468 ft, INC: 45.90° , AZI: 42.1°. DLS: 0.40°/100FT . AVERAGE ROP FROM 208 FT TO 3104 FT : 55.2 ft/Hr. TARGET @ 2625, TVD: 2133 ft, INC: 45.2° , AZI: 42.66°. DLS: 0.62°/100FT
ODR | MORICHE CC 09 | 2013-04-13 13:00 | 2013-04-13 16:00 | 3104 | 3104 | 1100 | 1101 | CHECKED STATIC LEVEL, OK. POOH BHA No. 2 W/ DIRECTIONAL TOOLS FROM 3104 FT TO 432 FT.
ODR | MORICHE CC 09 | 2013-04-13 16:00 | 2013-04-13 19:00 | 3104 | 3104 | 1100 | 1110 | RIH BHA No. 2 W/ DIRECTIONAL TOOLS FROM 432 FT TO 3104 FT.
ODR | MORICHE CC 09 | 2013-04-16 03:30 | 2013-04-16 06:30 | 3104 | 3104 | 1400 | 1410 | DRILLED HARD CEMENT & BAFFLE COLLAR F/ 2473 FT TO 2539 FT WOB 2-4 KLBS, FLOW: 270 GPM, ROTARY: 40 RPM, SPP: 700 PSI
ODR | MORICHE CC 09 | 2013-04-16 07:00 | 2013-04-16 07:30 | 3104 | 3104 | 1500 | 1501 | DISPLACED WATER BY MUD 9.2 PPG & VF 50 SEC
ODR | MORICHE CC 09 | 2013-04-16 07:30 | 2013-04-16 10:30 | 3104 | 3104 | 1400 | 1410 | CONTINUED DRILLING HARD CEMENT & PACKER SHOE F/ 2439 FT TO 2544 FT WITH THE FOLLOWING PARAMETERS: WOB 6-10 KLBS, FLOW: 280 GPM, ROTARY: 40 RPM, SPP: 700-750 PSI. REAMED 8 TIMES THE FORMATION PACKER SHOE. ** FOUND 15 FT OF CEMENT SLURRY BELOW SHOE
ODR | MORICHE CC 09 | 2013-04-16 19:30 | 2013-04-16 21:00 | 3104 | 3104 | 1100 | 1116 | VERIFIED STATIC LEVEL BY 10 MIN OK, POOH BHA No 4 FROM 2539 FT TO SURFACE
ODR | MORICHE CC 09 | 2013-04-16 14:00 | 2013-04-16 14:30 | 3104 | 3104 | 1500 | 1503 | PUMPED 25 BBL OF VISCOUS PILL (120 SEG) AND CIRCULATED TO CLEAN RETURNS WITH THE FOLLOWING PARAMETERS: 300 GPM & SPP: 950 PSI
ODR | MORICHE CC 09 | 2013-04-16 10:30 | 2013-04-16 11:00 | 3104 | 3104 | 1100 | 1110 | RIH STRING F/ 2544 TO 3104 FT, WITHOUT RESTRICTION
ODR | MORICHE CC 09 | 2013-04-16 01:00 | 2013-04-16 01:30 | 3104 | 3104 | 1400 | 1401 | M/U AND RIH BHA No.3 CONVENTIONAL WITH 6 1/8" TRICONIC BIT (S/N 23261, TFA: 3 X 18/32", TYPE: Z1RS) FROM SURFACE TO 212.06 FT
ODR | MORICHE CC 09 | 2013-04-16 16:30 | 2013-04-16 19:30 | 3104 | 3104 | 1100 | 1114 | RIH BHA No 4 FROM 217.70 FT TO 2539 FT (POSITION OF SCRAPPER) RECIPROCATED LAST 200 FT WITH THE FOLLOWING PARAMETERS: 250 GPM, ROTARY: 70-90 RPM, SPP: 700 PSI. VERIFIED BAFFLE COLLAR AND FORMATION PACKER SHOE POINTS, OK.
ODR | MORICHE CC 09 | 2013-04-16 21:00 | 2013-04-17 | 3104 | 3104 | 1700 | 1701 | HOLD SAFETY AND PRE-OPERATIONAL MEETING TO CASED HOLE E-LOGS. R/U HALLIBURTON E-LOGS TOOLS. RAN: CASTF-CBL-GR-CCL E-LOGS TOOLS.
ODR | MORICHE CC 09 | 2013-04-16 | 2013-04-16 01:00 | 3104 | 3104 | 1000 | 1006 | CONT. N/U BOP SYSTEM. N/U PIPE RAM, ANNULAR PREVENTOR, BELL NIPPLE & FLOW-LINE.
ODR | MORICHE CC 09 | 2013-04-16 11:00 | 2013-04-16 12:30 | 3104 | 3104 | 1500 | 1503 | NPT: WAITING THE PREPARATION OF VISCOUS CLEANING PILL. CIRCULATED TO CLEAN RETURNS WITH THE FOLLOWING PARAMETERS: 310 GPM & SPP: 1100-950 PSI
ODR | MORICHE CC 09 | 2013-04-16 16:00 | 2013-04-16 16:30 | 3104 | 3104 | 1400 | 1402 | P/U & M/U BHA No 4 W/ TAPER MILL + BIT SUB + 1 X 4-3/4" DC + SCRAPPER F/ SURFACE TO 217.70 FT
ODR | MORICHE CC 09 | 2013-04-16 14:30 | 2013-04-16 16:00 | 3104 | 3104 | 1400 | 1402 | VERIFIED STATIC LEVEL BY 10 MIN OK, POOH BHA No 3 FROM 3104 FT TO SURFACE. L/D 6-1/8" TRCN BIT (IADC DULL GRADE: 1-1-WT-A-E-I-NO-LOG)
ODR | MORICHE CC 09 | 2013-04-16 13:30 | 2013-04-16 14:00 | 3104 | 3104 | 1100 | 1110 | RIH STRING FROM 2544 TO 3104 FT, WITHOUT RESTRICTION
ODR | MORICHE CC 09 | 2013-04-16 12:30 | 2013-04-16 13:30 | 3104 | 3104 | 1100 | 1107 | VERIFIED STATIC LEVEL BY 10 MIN OK, POOH BHA No 3 FROM 3104 FT TO 2544 FT
ODR | MORICHE CC 09 | 2013-04-16 01:30 | 2013-04-16 03:30 | 3104 | 3104 | 1400 | 1401 | CONT. RIH BHA No. 3 CONVENTIONAL WITH 6 1/8" TRICONIC BIT AND 3 1/2" DP FROM 212.06 TO 2473 FT. TAGGET TOP OF CEMENT @ 2473 FT (31 FT ABOVE BAFFLE COLLAR)
ODR | MORICHE CC 09 | 2013-04-16 06:30 | 2013-04-16 07:00 | 3104 | 3104 | 1200 | 1208 | PERFORMED CIT & BOP TEST W/ 800 PSI BY 10 MIN, OK
ODR | MORICHE CC 09 | 2013-04-10 18:00 | 2013-04-11 | 208 | 208 | 1000 | 1001 | DISCONNECTED 9-5/8" CEMENTING HEAD & LANDING JOINT, L/ D BELL NIPPLE & ACCESSORIES INSTALLED CASING HEAD 9 5/8"X 3M, R-53-BTC. N/U 3.5" PIPE RAM BOP & BLIND RAM + ANNULAR BOP PIPE 11" x 5M + BELL NIPPLE & FLOWLINE. INSTALLED HCR VALVE. CONNECTIONS CHOKE MANIFOLD, CONNECTED HYDRAULIC LINES.
ODR | MORICHE CC 09 | 2013-04-10 14:30 | 2013-04-10 16:00 | 208 | 208 | 2100 | 2104 | PERFORMED PREOPERATIONAL & SAFETY MEETING TO 9-5/8" CEMENTING JOB, DISCCUSS PROGRAM & JSA BY HALLIBURTON CREW. PERFORMED 9-5/8" CASING CEMENTING JOB AS FOLLOW: TESTED LINES W/ 500 & 2500 PSI WHILE 5 MIN OK PUMPED 20 BBL OF WATER @ 5 BPM, MIXED AND PUMPED 29 BLS OF CEMENT SLURRY - 14.5 PPG @ 5 BPM, DISPLACED CEMENT W/ 14.5 BBLS OF FRESH WATER @ 3 BPM, FINAL JOB PRESSURE 40 PSI. BACK FLOW: 0.3 BBLS - RETURNS ON SURFACE: 8 BBLS SLURRY @ 14.2 PPG CEMENT IN PLACE @ 16:00 HRS.
ODR | MORICHE CC 09 | 2013-04-10 06:00 | 2013-04-10 12:00 | 0 | 208 | 1400 | 1407 | DRILLED 12 ¼" HOLE SECTION W/ BHA No. 1, FROM SURFACE TO 208 FT. WITH THE FOLLOWING PARAMETERS: 120-240 GPM , 50 PSI, WOB 6-8 KLBS, 90 RPM.
ODR | MORICHE CC 09 | 2013-04-10 13:30 | 2013-04-10 14:30 | 208 | 208 | 2100 | 2104 | PERFORMED PREOPERATIONAL & SAFETY MEETING TO DISCUSS 9-5/8" CASING RUN W/ ALL CREW. CONNECTED 9-5/8" FLOAT SHOE (1,40') + 5 X 9-5/8" CSG JOINT 36 LBS/FT K-55 BTC R-3 (182.61') CONNECTED LANDING JOINT (18'), SHOE @ 202 FT & CONNECTED 9-5/8" CEMENTING HEAD & TOP PLUG.
ODR | MORICHE CC 09 | 2013-04-10 12:30 | 2013-04-10 13:00 | 208 | 208 | 1100 | 1107 | POOH & L/D BHA No 1 FROM 208 FT TO SURFACE, DULL GRADE : 1-1-WT-A-E-I-NO-TD
ODR | MORICHE CC 09 | 2013-04-10 16:00 | 2013-04-10 18:00 | 208 | 208 | 1200 | 1205 | CLEANED CELLAR, LIFTED BELL NIPPLE AND INSTALL LANDING PLATE.
ODR | MORICHE CC 09 | 2013-04-10 12:00 | 2013-04-10 12:30 | 208 | 208 | 1500 | 1503 | PUMPED 30 BBL OF VISCOUS PILL (140 SEC), AND CIRCULATED TO CLEAN RETURNS W/ 70 SPM; FLOW: 250 GPM; SPP: 80 PSI
ODR | MORICHE CC 09 | 2013-04-10 13:00 | 2013-04-10 13:30 | 208 | 208 | 2500 | 2501 | CLEAN ROTARY TABLE & CONDITIONED HANDLING EQUIPMENT TO RUN 9-5/8" CASING, OK.
ODR | MORICHE CC 09 | 2013-04-17 14:00 | 2013-04-17 14:30 | 3104 | 3104 | 1200 | 1204 | CONNECTED 5-1/2" LANDING NIPLE (1.00 FT) + SETTING TOOL (1.00 FT)
ODR | MORICHE CC 09 | 2013-04-17 14:30 | 2013-04-17 17:00 | 3104 | 3104 | 1200 | 1207 | CONT. RIH FREE W/ 4" SETTING TOOL + 5-½" MESHRITE WITH 2-7/8" TBG AS STINGER FROM 631 FT TO 3104 FT. CHECKED HOLE DEPTH, OK. TEST CIRCULATION IN DIRECT; OK. (220 GPM & 180 PSI).
ODR | MORICHE CC 09 | 2013-04-17 10:30 | 2013-04-17 12:00 | 3104 | 3104 | 1200 | 1206 | RAN 5 1/2" OD MESHRITE L- 80, 18 Lb/ft, BTC, R-3 FROM SURFACE TO 631.36 FT, FOLLOW AS: 5-1/2" WASH DOWN SHOE (2.50 FT) + ORSS PIN x PIN (7.25 FT) + (1) 5-1/2" BLIND PIPE (37.00 FT) + (1) 5 1/2" MESHRITE (37.80 FT) + (1) 5-1/2" BLIND PIPE (38.29 FT) + (2) 5-1/2" MESHRITE (76.24 FT) + (2) 5-1/2" BLIND PIPE (73.10 FT) + (2) 5-1/2" PUP JOINT BLIND PIPE (20.08 FT) + (1) 5-1/2" MESHRITE (38.09 FT) + (1) 5-1/2" EXPANSION JOINT (3.26 FT) + (6) 5-1/2" BLIND PIPE (185.34 FT) + (1) 5-1/2" MESHRITE (37.70 FT) + (2) 5-1/2" BLIND PIPE (73.71 FT) + LANDING NIPPLE (1.00 FT). TOTAL LENGTH 5-1/2" MESHRITE: 189.83 FT. TOTAL LENGTH 5-1/2" BLIND PIPE: 427.52 FT.
ODR | MORICHE CC 09 | 2013-04-17 08:00 | 2013-04-17 10:00 | 3104 | 3104 | 1100 | 1108 | POOH BHA No 5 FROM 2544 FT TO SURFACE
ODR | MORICHE CC 09 | 2013-04-17 23:30 | 2013-04-18 | 3104 | 3104 | 1300 | 1303 | CONDITIONED ROTARY TABLE TO DISPLACE BRINE TO CRUDE OIL.
ODR | MORICHE CC 09 | 2013-04-17 05:00 | 2013-04-17 05:30 | 3104 | 3104 | 1500 | 1503 | CIRCULATED TO CLEAN RETURNS WITH THE FOLLOWING PARAMETERS: 300 GPM & SPP: 950 PSI
ODR | MORICHE CC 09 | 2013-04-17 18:00 | 2013-04-17 18:30 | 3104 | 3104 | 1200 | 1206 | R/U HALLIBURTON LINES & TESTED LINES W/ 500 & 3000 PSI. VERIFIED REVERSE CIRCULATION MODE: 200 GPM, 120 PSI, OK.
ODR | MORICHE CC 09 | 2013-04-17 12:30 | 2013-04-17 14:00 | 3104 | 3104 | 2100 | 2101 | RIH TBG OF 2-7/8" AS STINGER INTO 5-1/2" MESH RITE F/ SURFACE TO 615 FT
ODR | MORICHE CC 09 | 2013-04-17 10:00 | 2013-04-17 10:30 | 3104 | 3104 | 1200 | 1204 | P/U AND M/U 5 1/2" HANDLING EQUIPMENT. INSTALLED 5-1/2" HYDRAULIC TONG. CONDITIONED ROTARY TABLE TO RUN 5-1/2" MESH RITE
ODR | MORICHE CC 09 | 2013-04-17 03:30 | 2013-04-17 05:00 | 3104 | 3104 | 1100 | 1110 | RIH BHA No 5 FROM 568 FT TO 3104 FT , W/O RESTRICTION
ODR | MORICHE CC 09 | 2013-04-17 19:30 | 2013-04-17 23:00 | 3104 | 3104 | 1500 | 1503 | RIH TBG OF 2-7/8" INTO ORRS TO PERFORM STIMULATION JOB. PUMPED IN DIRECT MODE 22 BLS OF HCL (FE ACID 10 %) TO 0.5 BPM. PUMPED IN DIRECT MODE 22 BLS OF BRINE TO 0.5 BPM TO DISPLACED HCL TO OPEN HOLE. ALLOWED THE INTERACTION BETWEEN ACID AND FORMATION (1 HR). CLOSED PIPE RAMS. PUMPED WITH 151 BBL OF 9.2 PPG BRINE IN DIRECT MODE TO OBTAINED NEUTRAL RETURNS.
ODR | MORICHE CC 09 | 2013-04-17 18:30 | 2013-04-17 19:00 | 3104 | 3104 | 1700 | 1701 | PREPARED CHEMICAL ADDITIVES FOR STIMULATION JOB: PICKLING AND ACID STIMULATION
ODR | MORICHE CC 09 | 2013-04-17 23:00 | 2013-04-17 23:30 | 3104 | 3104 | 1300 | 1304 | R/D LINES OF STIMULATION JOB BY HALLIBURTON.
ODR | MORICHE CC 09 | 2013-04-17 07:30 | 2013-04-17 08:00 | 3104 | 3104 | 1500 | 1502 | DISPLACED MUD BY CLEAN BRINE AS FOLLOW: 15 BBL OF FRESH WATER (190 STROKES) & 100 BBL OF CLEAN BRINE (1119 STROKES)
ODR | MORICHE CC 09 | 2013-04-17 12:00 | 2013-04-17 12:30 | 3104 | 3104 | 1400 | 1401 | P/U AND M/U 2 7/8" TUBING HANDLING EQUIPMENT.
ODR | MORICHE CC 09 | 2013-04-17 02:30 | 2013-04-17 03:30 | 3104 | 3104 | 1400 | 1401 | P/U & M/U BHA No 5 W/ USED BIT (TYPE: Z1RS, S/N: 23261, IADC: 117) + BIT SUB + 4 X 4-3/4" DC + 4-3/4" HMC JAR + 3 X 4-3/4" DC + 3-1/2" DP + SCRAPPER F/ SURFACE TO 568 FT (POSITION OF SCRAPPER)
ODR | MORICHE CC 09 | 2013-04-17 05:30 | 2013-04-17 06:30 | 3104 | 3104 | 1500 | 1502 | DISPLACED MUD BY VISCOUS BRINE 42 BBL & 18 BBL OF MUD
ODR | MORICHE CC 09 | 2013-04-17 17:30 | 2013-04-17 18:00 | 3104 | 3104 | 1700 | 1701 | HOLD SAFETY AND PRE-OPERATIONAL MEETING TO PERFORM STIMULATION JOB W/ HALLIBURTON PERSONNEL & CREWS
ODR | MORICHE CC 09 | 2013-04-17 17:00 | 2013-04-17 17:30 | 3104 | 3104 | 1200 | 1207 | RELEASED SETTING TOOL W/ 12 TURNS TO RIGHT. CHECKED TENSION & PROVED MESHRITE WAS SET. POOH STINGER TO 3050 FT 3-1/2" DP TO PERFORM PICKLING
ODR | MORICHE CC 09 | 2013-04-17 19:00 | 2013-04-17 19:30 | 3104 | 3104 | 2100 | 2104 | PERFORMED PICKLING JOB. PUMPED IN DIRECT MODE 7.3 BLS HCL (FE ACID 7.5 %) TO 1.0 BPM & DISPLACED W/ 13.6 BLS OF WATER TO 1.0 BPM. PUMPED IN REVERSE MODE 17.2 BLS OF CLEAN BRINE TO RETURN PH NEUTRO.
ODR | MORICHE CC 09 | 2013-04-17 06:30 | 2013-04-17 07:30 | 3104 | 3104 | 1100 | 1107 | VERIFIED STATIC LEVEL BY 10 MIN OK, POOH BHA No 5 FROM 3104 FT TO 2544 FT
ODR | MORICHE CC 09 | 2013-04-17 | 2013-04-17 02:30 | 3104 | 3104 | 1800 | 1810 | CONT. RUNNING: CASTF-CBL-GR-CCL E-LOGS TOOLS. R/D HALLIBURTON E-LOGS TOOLS.
ODR | MORICHE CC 09 | 2013-04-14 03:00 | 2013-04-14 11:00 | 3104 | 3104 | 1800 | 1804 | RAN OPEN HOLE E-LOGS SDL - DSN - HRI - MSFL - GR FROM 3104 FT TO 100 FT. REMARKS: SP E-LOG PRESENTED ELECTRIC INTERFERENCE. REPITED SP E-LOG.
ODR | MORICHE CC 09 | 2013-04-14 17:00 | 2013-04-14 18:00 | 3104 | 3104 | 1700 | 1701 | CIRCULATED W/ 250 GPM WHILE WAITED FOR CSG 7" SHOE DEPTH POSITION & WAITED FOR CENTRALIZATION. RESERVOIR AND GEOLOGY DEPARTMENT DEFINED 7" CASING SHOE @ 2544 FT
ODR | MORICHE CC 09 | 2013-04-14 18:00 | 2013-04-15 | 3104 | 3104 | 1200 | 1214 | CONT RIH 52 JNT X 7" CSG (1944.88') + 1 PUP JOINT 7" (22 FT) INSTALLED 7" LANDING JOINT (14.6'). - 7" OD CASING SHOE @ 2544 FT. INSTALLED CEMENTING HEAD
ODR | MORICHE CC 09 | 2013-04-14 | 2013-04-14 03:00 | 3104 | 3104 | 1700 | 1701 | PERFORMED SAFETY & PREOPERATIONAL MEETING BY HALLIBURTON WP R/U HALLIBURTON E-LOGS TOOLS CASING CHECK AND CALIPER CHECK
ODR | MORICHE CC 09 | 2013-04-14 15:00 | 2013-04-14 17:00 | 3104 | 3104 | 1200 | 1206 | RAN 7" OD CASING, 23 LBS/FT, N-80, BTC R-3 P/U & M/U 7" CSG: PACKER SHOE (1.83')+1 X 7" CSG JNT(37,53')+ 1X 7" BAFFLE COLLAR (1.05') TESTED PACKER SHOE ON SURFACE. OK. CONT RIH 14 JNT X 7" CSG (522.79') TO 563.2 FT
ODR | MORICHE CC 09 | 2013-04-14 14:00 | 2013-04-14 15:00 | 3104 | 3104 | 1700 | 1701 | CLEAN ROTARY TABLE & CONDITIONED HANDLING EQUIPMENT TO RUN 7" CASING, OK. HELD SAFETY & PREOPERATIONAL MEETING. DISSCUSED ABOUT 7" CSG RUNNING PROCEDURE. BY HALLIBURTON CEMENTING TEAM
ODR | MORICHE CC 09 | 2013-04-14 13:00 | 2013-04-14 14:00 | 3104 | 3104 | 1800 | 1803 | NPT: DELAYED DELIVERY OF INFORMATION OF OPEN HOLE E-LOGS BY HALLIBURTON. SENT INFORMATION ABOUT OPEN HOLE E-LOGS TO BOGOTA .
ODR | MORICHE CC 09 | 2013-04-14 11:00 | 2013-04-14 13:00 | 3104 | 3104 | 1800 | 1802 | L/D HALLIBURTON E-LOGS TOOLS.
ODR | MORICHE CC 09 | 2013-04-11 | 2013-04-11 02:30 | 208 | 208 | 2000 | 2005 | TEST ALL WELL CONTROL SYSTEM: ANNULAR BOP Vs. HCR W/ 600 PSI FOR 5 MINUTES & 1550 PSI FOR 10 MINUTES, SUCCESSFUL. TESTED PIPE RAM Vs. HCR MANUAL W/ 400 PSI FOR 5 MINUTES & 1700 PSI FOR 10 MINUTES, SUCCESSFUL. TESTED CHOKE MANIFOLD (HYDRAULIC CHOKE + REMOTE CHOKE) W/600 PSI FOR 5 & 1700 PSI FOR 10 MINUTES (10 VALVES).TEST POOR BOY W/ 300 GPM, SUCCESSFUL.
ODR | MORICHE CC 09 | 2013-04-11 03:00 | 2013-04-11 05:30 | 208 | 208 | 1400 | 1401 | P/U & M/U BHA No. 2 WITH 8 1/2" ULTERRA PDC BIT (JETS 5x12/32") + MUD MOTOR (0.290 REV/GAL) CONT. M/U BHA 2 WITH DIRECTIONAL TOOLS AND MWD, ORIENTING MOTOR. RIH BHA No. 2 TO 90.94 FT.
ODR | MORICHE CC 09 | 2013-04-11 16:00 | 2013-04-11 22:00 | 873 | 1253 | 1400 | 1406 | DRILLED 8½" HOLE BUILDING ANGLE SECTION FROM 873 ft TO 1253 ft (EOB) GPM: 350, RPM: 40, WOB: 8-10 KLb, SPP: 600 + 200 PSI. P/U: 50K, S/O:42K, R/W: 40K. SURVEY @ 1282 ft, TVD: 1186.72 ft, INC: 44.49°, AZI: 43.88°, DLS: 4.81.; AVERAGE ROP: 63.3 ft/hr TAKE SCR's: 73 SPM - 274 GPM - 400 PSI - ; 83 SPM - 311 GPM - 500 PSI, 93 SPM - 349 GPM - 650 PSI.
ODR | MORICHE CC 09 | 2013-04-11 02:30 | 2013-04-11 03:00 | 208 | 208 | 1700 | 1701 | HELD PRE-OPERATIONAL & SAFETY MEETING TO M/U BHA No 2 W/ CREW & WTF DIRECTIONAL DRILLING TEAM.
ODR | MORICHE CC 09 | 2013-04-11 22:00 | 2013-04-12 | 1253 | 1424 | 1400 | 1406 | DRILLED 8½" HOLE TANGENT SECTION FROM 1253 ft TO 1424 ft (EOB) GPM: 350, RPM: 40, WOB: 8-10 KLb, SPP: 800 + 200 PSI. P/U: 50K, S/O:42K, R/W: 40K. TAKE SCR's: 73 SPM - 274 GPM - 500 PSI - ; 83 SPM - 311 GPM - 600 PSI, 93 SPM - 349 GPM - 700 PSI.
ODR | MORICHE CC 09 | 2013-04-11 07:00 | 2013-04-11 08:00 | 208 | 283 | 1400 | 1407 | DRILLED 8-1/2" HOLE VERTICAL SECTION FROM 208 FT TO 283 FT (KOP @ 283 FT) W/ 60 SPM, 350 GPM, SPP: 600 PSI, RPM: 50, WOB: 4-6 KLBS.
ODR | MORICHE CC 09 | 2013-04-11 05:30 | 2013-04-11 06:00 | 208 | 208 | 1400 | 1402 | RIH BHA No. 2 FROM 90.94 FT TO 180 FT, TOC @ 180 FT
ODR | MORICHE CC 09 | 2013-04-11 06:00 | 2013-04-11 06:30 | 208 | 208 | 1400 | 1406 | DRILLED W/WATER EXCESS OF HARD CEMENT FROM 180 FT TO 196 FT WITH THE FOLLOWING PARAMETERS W/ 80 SPM, 300 GPM, 40 RMP, SPP: 200 PSI, WOB: 3-5 KLBS. CIRCULATING TO CLEAN RETURNS & PERFORMED CASING INTEGRITY TEST W/ 800 PSI FOR 10 MIN. OK. CONTINUE PERFORMING DRILL OUT 9-5/8" CASING SHOE FROM 196 FT TO 208 FT, W/ 50 SPM, 175 GPM, SPP: 200 PSI, RPM: 40, WOB: 3 KLBS.
ODR | MORICHE CC 09 | 2013-04-11 08:00 | 2013-04-11 16:00 | 283 | 783 | 1400 | 1406 | DRILLED 8½" HOLE BUILDING ANGLE SECTION FROM 283 ft TO 873 ft GPM: 350, RPM: 40, WOB: 8-10 KLb, SPP: 400 + 200 PSI. P/U: 50K, S/O:42K, R/W: 40K. AVERAGE ROP: 73.8 FT/HR. SURVEY @ 802 ft, TVD: 789.14 ft, INC: 22.97°, AZI: 39.35°, DLS: 5.25; TAKE SCR's: 73 SPM - 274 GPM - 400 PSI - ; 83 SPM - 311 GPM - 500 PSI, 93 SPM - 349 GPM - 650 PSI. REMARKS: PUMPED 30 BLS HI-VIS PILL EACH 500 FT.
ODR | MORICHE CC 09 | 2013-04-11 06:30 | 2013-04-11 07:00 | 208 | 208 | 1500 | 1502 | DISPLACED WATER BY 8,8 PPG DRILLING MUD. WASHING SHALE SHAKER, CHANELS, MIDDLE TANK AND TRAP.
ODR | MORICHE CC 03 | 2013-03-16 00:30 | 2013-03-16 03:00 | 2506 | 2506 | 1100 | 1116 | POOH 3 ½" OD DP + SETTING TOOL FROM 1810 FT TO SURFACE. FILLING EACH 5 JOINTS. L/D 3 1/2" DP TO RACKS. RELEASED RIG SINOPEC-915 BY DRILLING OPERATIONS @ 03:00 HRS, MARCH 16 th, 2013
ODR | MORICHE CC 03 | 2013-03-16 | 2013-03-16 00:30 | 2506 | 2506 | 1200 | 1207 | SET METAL SEAL WITH 10 KLBS. RELEASED SETTING WITH 12 TURNS TO RIGHT - METAL SEAL TOP @ 1810 FT.
ODR | MORICHE CC 03 | 2013-03-13 23:30 | 2013-03-14 | 2506 | 2506 | 1500 | 1502 | DISPLACED WATER BY 9.2 PPG DRILLING MUD.
ODR | MORICHE CC 03 | 2013-03-13 23:00 | 2013-03-13 23:30 | 2506 | 2506 | 2000 | 2003 | PERFORMED CIT @ 1860 FT. TESTED ANNULAR BOP W/450 PSI & 950 PSI. AND TESTED PIPE RAM W/ 500 PSI & 1000 PSI. SUCCESSFUL TEST.
ODR | MORICHE CC 03 | 2013-03-13 00:30 | 2013-03-13 13:00 | 2506 | 2506 | 2100 | 2106 | WOC 7" CASING. CREW JOBS IN LOCATION. REMARK: PERFORM ENVIRONMENTAL PROTECTION PRACTICE: MANAGEMENT, PRACTICES AND SPILL RESPONSE. WITH HALLIBURTON CEMENTING TEAM COLABORATION.
ODR | MORICHE CC 03 | 2013-03-13 | 2013-03-13 00:30 | 2506 | 2506 | 2100 | 2104 | DISPLACED CEMENT SLURRY W/ 72 BLS FRESH WATER AS FOLLOW: 50 BLS (7 BPM) + 12 BLS (4 BPM) + 10 BLS (2 BPM) SET TOP PLUG W/ 1500 PSI. FINAL JOB PRESSURE 850 PSI. BACK FLOW: 0.5 BBLS - RETURNS ON SURFACE: 6 BBLS SLURRY @ 16 PPG. CEMENT IN PLACE @ 00:30 Hrs
ODR | MORICHE CC 03 | 2013-03-13 13:00 | 2013-03-13 19:00 | 2506 | 2506 | 2100 | 2102 | RELEASED 7" CEMENTING HEAD & 7" LANDING JOINT. N/D BELL NIPPLE, HYDRIL TYPE GK ANNULAR BOP (11" 3M R-53), CAMERON PIPE RAMS(11" 3M R-54), CASING HEAD 9 5/8". INSTALLED CASING HEAD (7 1/16" 3M R-45), DSA (7-1/16" 3M R45 x 7 1/16" 3M R53). N/U PIPE RAM, ANNULAR PREVENTOR, BELL NIPPLE & FLOW-LINE.
ODR | MORICHE CC 03 | 2013-03-13 20:00 | 2013-03-13 21:00 | 2506 | 2506 | 1100 | 1110 | CONT. RIH BHA No. 3 CONVENTIONAL WITH 6 1/8" TRICONIC BIT AND 3 1/2" DP FROM 212.96 TO 1815 FT. TAGGET TOP OF CEMENT @ 1815 FT
ODR | MORICHE CC 03 | 2013-03-13 21:00 | 2013-03-13 23:00 | 2506 | 2506 | 1400 | 1410 | DRILLED W/WATER EXCESS OF HARD CEMENT, TOP PLUG AND BAFFLE COLLAR FROM 1815 FT TO 1860 FT. WITH THE FOLLOW PARAMETERS: WITH 76 SPM, 259 GPM, 600 PSI, WOB 4, RPM 60.
ODR | MORICHE CC 03 | 2013-03-13 19:00 | 2013-03-13 20:00 | 2506 | 2506 | 1400 | 1401 | M/U AND RIH BHA No. 3 CONVENTIONAL WITH 6 1/8" TRICONIC BIT FROM SURFACE TO 212.96 FT.
ODR | MORICHE CC 03 | 2013-03-15 01:00 | 2013-03-15 04:30 | 2506.3 | 2506 | 1200 | 1206 | RAN 5 1/2" OD MESHRITE, RIH 5-1/2" MESH RITE WITH WASH DOWN SHOE, ORSS AND WASHPIPE FROM SURFACE TO 695 FT. AS FOLLOW: RIH 5-1/2" ANTONOIL MESHRITE DESING TO 695 FT. P/U AND M/U 2 7/8" TUBING HANDLING EQUIPMENT.
ODR | MORICHE CC 03 | 2013-03-15 12:30 | 2013-03-15 13:30 | 2506 | 2506 | 1500 | 1503 | ALLOWED THE INTERACTION BETWEEN ACID AND FORMATION (60 MIN)
ODR | MORICHE CC 03 | 2013-03-15 20:00 | 2013-03-15 22:00 | 2506 | 2506 | 1100 | 1116 | CONT. POOH SETTING TOOL + 2-7/8" WASH PIPE FROM 684 FT TO SURFACE. L/D SETTING TOOL + WASH PIPE.
ODR | MORICHE CC 03 | 2013-03-15 11:00 | 2013-03-15 11:30 | 2506 | 2506 | 1500 | 1503 | PERFORMED PICKLING: PUMPED IN DIRECT MODE 5 BLS HCL (7.5%) TO 1.0 BPM & DISPLACED W/ 19 BLS OF CLEAN BRINE OF 9.3 PPG (Na Cl) TO 1.0 BPM PUMPED IN REVERSE MODE 25 BLS OF CLEAN BRINE AND RECOVERY 5 BLS OF HCL (7.5%) RIH TBG OF 2-7/8" TO SET AT CONNECT SETTING TOOL W / MESHRITE AND STINGER INTO ORRS TO PERFORM STIMULATION JOB
ODR | MORICHE CC 03 | 2013-03-15 13:30 | 2013-03-15 14:30 | 2506 | 2506 | 1500 | 1503 | PUMPED IN DIRECT MODE 108 BLS OF BRINE @ 1-2 BPM. OBTAINED VISCOUS BRINE AT RETURNS FOLLOWED BY ACID. NEUTRALIZE ACID AT CATCH TANK UNTILL OBTAIN PH: 7
ODR | MORICHE CC 03 | 2013-03-15 14:30 | 2013-03-15 15:00 | 2506 | 2506 | 1300 | 1304 | R/D LINES OF STIMULATION JOB BY WEATHERFORD.
ODR | MORICHE CC 03 | 2013-03-15 15:00 | 2013-03-15 15:30 | 2506 | 2506 | 1300 | 1303 | M/U AND R/U CIRCULATION HEAD & LINES TO PERFORM BRAIN BY CRUDE OIL DISPLACEMENT
ODR | MORICHE CC 03 | 2013-03-15 04:30 | 2013-03-15 06:00 | 2506 | 2506 | 1200 | 1206 | RIH TBG OF 2-7/8" AS STINGER (4.2 FT) + 22 JOINTS 2 7/8"(679.06 FT) INTO 5-1/2" MESH RITE F/ SURFACE TO 684.7 FT CONNECTED X/O 2-7/8" EUE X 2-7/8" BTC (0.8FT) + 5-1/2" LANDING NIPLE (1 FT) + SETTING TOOL (5.65 FT)
ODR | MORICHE CC 03 | 2013-03-15 08:30 | 2013-03-15 09:00 | 2506 | 2506 | 1100 | 1116 | POOH TBG OF 2-7/8" TO SET AT MIDDLE OF THE FIRST MESHRITE (2745 FT ) TO PERFORM PICKLING
ODR | MORICHE CC 03 | 2013-03-15 09:00 | 2013-03-15 11:00 | 2506 | 2506 | 1500 | 1503 | WEATHERFORD STIMULATION SERVICES MIXED ACID (HCL @ 7.5% AND 10%) WHILE : HOLD SAFETY AND PRE-OPERATIONAL MEETING TO PERFORM STIMULATION JOB W/ WEATHERFORD PERSONNEL & CREWS P/U AND M/U, 3 1/2" CIRCULATION HEAD AND LINE TO TEST REVERSE CIRCULATION, PUMPING 10 BLS OF CLEAN BRINE W/GPM: 234, 400 PSI. SUCCESSFUL. R/U LINES OF STIMULATION BY WEATHERFORD & TESTED LINES W/4500 PSI. OK.
ODR | MORICHE CC 03 | 2013-03-15 19:00 | 2013-03-15 20:00 | 2506 | 2506 | 1100 | 1116 | POOH DRILL PIPE 3 1/2" , SETTING TOOL AND TUBING 2 7/8" FROM 1810 FT TO 684 FT .
ODR | MORICHE CC 03 | 2013-03-15 06:00 | 2013-03-15 08:30 | 2506 | 2506 | 1200 | 1207 | CONTINUED RIH 5-1/2" MESH RITE WITH 3-1/2' DP FROM 695.7 FT TO 2506 FT, W/O FOUND TIGHT POINTS. CHECKED STRING WEIGHT UP AND DOWN, RELEASE SETTING TOOLW/ 12 RIGHT TURNS. OK.
ODR | MORICHE CC 03 | 2013-03-15 00:30 | 2013-03-15 01:00 | 2506 | 2506 | 1300 | 1303 | CONDITIONED DRILLING FLOOR TO RUN 5.5" OD MESHRITE AND HOLD SAFETY AND PRE-OPERATIONAL MEETING TO RUN 5.5" MESHRITE
ODR | MORICHE CC 03 | 2013-03-15 15:30 | 2013-03-15 19:00 | 2506 | 2506 | 1500 | 1502 | PUMPED & DISPLACED BRINE (SODIUM FORMATE) BY CRUDE OIL WITH 600-800 PSI.
ODR | MORICHE CC 03 | 2013-03-15 11:30 | 2013-03-15 12:30 | 2506 | 2506 | 1500 | 1503 | PERFORMED STIMULATION JOB: CLOSED 3-1/2" PIPE RAMS, PUMPED IN DIRECT MODE 1 BLS OF CLEAN BRINE @ 1 BPM, PUMPPED 28 BLS OF HCL (10%) @ 1 BPM, DISPLACED HCL W/ 18 BLS OF CLEAN BRINE @1 BPM. PUMPED IN DIRECT MODE 35 BLS OF BRINE TO 0.5 BPM TO DISPLACED HCL TO OPEN HOLE
ODR | MORICHE CC 03 | 2013-03-15 22:00 | 2013-03-16 | 2506 | 2506 | 1300 | 1303 | CONDITIONED ROTARY TABLE TO RUN 5-1/2" METAL SEAL. M/U METAL SEAL W/SETTING TOOL & RIH W/ 3½" DP F/ SURFACE TO 1810 FT.
ODR | MORICHE CC 03 | 2013-03-15 | 2013-03-15 00:30 | 2506 | 2506 | 1100 | 1116 | CONT. POOH BHA No. 5 FROM 213 FT TO SURFACE.
ODR | MORICHE CC 03 | 2013-03-10 | 2013-03-10 00:30 | 210 | 210 | 1100 | 1110 | CONTINUE RIH BHA No. 2 TO 193 FT (TOC)
ODR | MORICHE CC 03 | 2013-03-10 19:00 | 2013-03-11 | 1275 | 1642 | 1400 | 1407 | DRILLED 8½" HOLE TANGENT SECTION FROM 1275 ft TO 1642 ft. GPM: 360, RPM: 50, WOB: 6/8 KLb, SPP: 1000 + 150 PSI. SURVEY @ 1560 ft, INC: 19.74° , AZI: 230.50°. TVD: 1524.12 DLS: 0.21; GENERAL ROP: 73.4 ft/hr. SCR'S PUMP (SPM/PSI) (73 - 550) (83 - 700) (93 - 900).
ODR | MORICHE CC 03 | 2013-03-10 11:00 | 2013-03-10 19:00 | 659 | 1275 | 1400 | 1407 | DRILLED 8½" HOLE BUILDING ANGLE SECTION FROM 659 ft TO 1275 ft. GPM: 360, RPM: 50, WOB: 6/8 KLb, SPP: 1000 + 150 PSI. SURVEY @ 1275 ft, INC: 18.79° , AZI: 226.66°. TVD: 1255.22 FT. DLS: 1.28; GENERAL ROP: 75.8 ft/hr
ODR | MORICHE CC 03 | 2013-03-10 04:00 | 2013-03-10 11:00 | 283 | 659 | 1400 | 1407 | DRILLED 8½" HOLE BUILDING ANGLE SECTION FROM 283 ft TO 659 ft. GPM: 360, RPM: 50, WOB: 6/8 KLb, SPP: 900 + 200 PSI. SURVEY @ 611 ft, INC: 7.95° , AZI: 241.28°. DLS: 2.36; GENERAL ROP: 53.7 ft/hr. SCR'S PUMP (SPM/PSI) (73 - 500) (83 - 650) (93 - 850)
ODR | MORICHE CC 03 | 2013-03-10 02:30 | 2013-03-10 04:00 | 210 | 283 | 1400 | 1407 | DRILLED 8-1/2" HOLE VERTICAL SECTION FROM 210 FT TO 283 FT (KOP) W/ 60 SPM, 350 GPM, SPP: 600 PSI, RPM: 50, WOB: 4-6 KLBS.
ODR | MORICHE CC 03 | 2013-03-10 01:30 | 2013-03-10 02:30 | 210 | 210 | 1500 | 1502 | DISPLACED WATER BY 8,8 PPG DRILLING MUD. WASHING SHALE SHAKER, CHANELS, MIDDLE TANK AND TRAP.
ODR | MORICHE CC 03 | 2013-03-10 00:30 | 2013-03-10 01:30 | 210 | 210 | 1400 | 1410 | PERFORMED DRILL OUT FROM 193 FT (TOC) TO 199 FT, 5 FT ABOVE 9 5/8" CASING SHOE (204 FT). W/ 85 SPM, 300 GPM, 30 RMP, SPP: 500 PSI, WOB: 1-5 KLBS. CIRCULATING TO CLEAN RETURNS & PERFORMED CASING INTEGRITY TEST W/ 800 PSI FOR 10 MIN. OK. CONTINUE PERFORMING DRILL OUT 9-5/8" CASING SHOE FROM 199 FT TO 210 FT, W/ 50 SPM, 175 GPM, SPP: 200 PSI, RPM: 40, WOB: 3 KLBS.
ODR | MORICHE CC 03 | 2013-03-14 03:30 | 2013-03-14 05:00 | 2506 | 2506 | 1100 | 1107 | CHECKED STATIC FLUID, OK. POOH BHA No 3 FROM 2506 FT TO SURFACE. FILLED EACH 5 JOINTS. DULL GRADE: 1-1-WT-A-E-I-NO-TD
ODR | MORICHE CC 03 | 2013-03-14 11:00 | 2013-03-14 11:30 | 2506 | 2506 | 1700 | 1701 | HOLD SAFETY AND PRE-OPERATIONAL MEETING TO RUN CASED HOLE E-LOGS
ODR | MORICHE CC 03 | 2013-03-14 22:30 | 2013-03-15 | 2506 | 2506 | 1100 | 1116 | CHECKED STATIC FLUID AND POOH BHA No. 5 FROM 1815 FT TO 213 FT . FILLING EACH 5 JOINTS.
ODR | MORICHE CC 03 | 2013-03-14 08:00 | 2013-03-14 09:00 | 2506 | 2506 | 1100 | 1117 | RIH BHA No.4 W/ ROATION FROM 1826 FT TO 1863 FT. (@ PACKER SHOE). WORK BHA No.4 W/ 60-90 RPM, WEIGHT: 1, 500 PSI, 218 GPM, TORQUE: 200-300 LB-FT, FROM 1863 FT TO 1862 FT. P/U: 40K, S/O: 32K, R/W: 28K. RIH BHA No.4 FREE FROM 1865 FT TO 1890 FT TO SET SCRAPPER 9 FT ABOVE 7" PACKER SHOE.
ODR | MORICHE CC 03 | 2013-03-14 11:30 | 2013-03-14 12:30 | 2506 | 2506 | 1800 | 1802 | R/U HALLIBURTON E-LOGS TOOLS.
ODR | MORICHE CC 03 | 2013-03-14 12:30 | 2013-03-14 15:30 | 2506 | 2506 | 1800 | 1810 | RAN: CASTF-CBL-GR-CCL FROM 1865 FT (7" CSG. SHOE) TO 200 ft.
ODR | MORICHE CC 03 | 2013-03-14 09:00 | 2013-03-14 10:00 | 2506 | 2506 | 1100 | 1116 | CHECKED STATIC FLUID, OK. POOH BHA No. 4 FROM 1890 FT TO 128 FT.
ODR | MORICHE CC 03 | 2013-03-14 05:00 | 2013-03-14 06:00 | 2506 | 2506 | 1400 | 1401 | P/U & M/U BHA No. 4 WITH 6.241" TAPER MILL & ROTATING CASING SCRAPER FROM SURFACE TO 1824 FT (@ BAFFLE COLLAR). START ROTATING FROM TOC: 1815 FT.
ODR | MORICHE CC 03 | 2013-03-14 17:00 | 2013-03-14 20:30 | 2506 | 2506 | 1100 | 1117 | M/U & RIH BHA No. 5 WITH ROTATING CASING SCRAPER & 6 1/8" BIT FROM SURFACE TO 2506 FT. REMARK: RECIPROCATED THE LAST 200 FT. PLACED SCRAPPER @ 1855" (10 FT ABOVE 7" CSG SHOE)
ODR | MORICHE CC 03 | 2013-03-14 10:00 | 2013-03-14 10:30 | 2506 | 2506 | 1700 | 1702 | PERFORM BLOWOUT PREVENTION AND WELL CONTROL TRAINING
ODR | MORICHE CC 03 | 2013-03-14 03:00 | 2013-03-14 03:30 | 2506 | 2506 | 1500 | 1503 | CIRCULATED UNTILL CLEAN HOLE WITH 245 GPM AND 800 PSI @ 2506 FT.
ODR | MORICHE CC 03 | 2013-03-14 15:30 | 2013-03-14 17:00 | 2506 | 2506 | 1800 | 1803 | R/D HALLIBURTON E-LOGS TOOLS.
ODR | MORICHE CC 03 | 2013-03-14 10:30 | 2013-03-14 11:00 | 2506 | 2506 | 1100 | 1116 | CONT. POOH BHA No. 4 FROM 128 FT TO SURFACE.
ODR | MORICHE CC 03 | 2013-03-14 06:00 | 2013-03-14 08:00 | 2506 | 2506 | 1400 | 1415 | OBSERVED HIGH TORQUE AND TENSION , WORK BHA No.4 W/ 45-85 RPM, WEIGHT: 1, 500 PSI, 218 GPM, TORQUE: 300-500 LB-FT FROM 1824 FT TO 1826 FT.
ODR | MORICHE CC 03 | 2013-03-14 | 2013-03-14 01:30 | 2506 | 2506 | 1400 | 1410 | CONT. DRILLED HARD CEMENT AND FORMATION PACKER SHOE FROM 1860 FT TO 1865 FT W/ 76 SPM, 259 GPM, 600 PSI, WOB 6-8, 60 RPM
ODR | MORICHE CC 03 | 2013-03-14 20:30 | 2013-03-14 21:00 | 2506 | 2506 | 1500 | 1503 | CIRCULATED @ 2506VFT TO CLEAN HOLE WITH 211 GPM AND 650 PSI, 72 STK.
ODR | MORICHE CC 03 | 2013-03-14 01:30 | 2013-03-14 03:00 | 2506 | 2506 | 1100 | 1110 | RIH BHA No.3 FROM 1865 FT TO 2506 FT, WITH NORMAL DRAG NO FOUND TIGHT SPOTS
ODR | MORICHE CC 03 | 2013-03-14 22:00 | 2013-03-14 22:30 | 2506 | 2506 | 1500 | 1502 | DISPLACED MUD BY FRESH BRINE BY PUMPED 73 BBL OF FRESH BRINE 9.4 PPG AND 27 SEG
ODR | MORICHE CC 03 | 2013-03-14 21:30 | 2013-03-14 22:00 | 2506 | 2506 | 1100 | 1116 | POOH BHA No. 5 FROM 1815 FT TO FT (50 FT ABOVE 7" CSG SHOE) TO FINISH DISPLACING MUD BY FRESH BRINE (SODIUM FORMATE).
ODR | MORICHE CC 03 | 2013-03-14 21:00 | 2013-03-14 21:30 | 2506 | 2506 | 1500 | 1502 | DISPLACED MUD BY VISCOUS BRINE (SODIUM FORMATE) BY PUMPED 47 BBL OF VISCOUS BRINE 9.4 PPG AND 39 SEG
ODR | MORICHE CC 03 | 2013-03-09 13:00 | 2013-03-09 19:00 | 210 | 210 | 2100 | 2102 | DISCONNECTED 9-5/8" CEMENTING HEAD & LANDING JOINT, L/ D BELL NIPPLE & ACCESSORIES. INSTALLED CASING HEAD 9 5/8"X 3M, R-53-BTC. N/U 3.5" PIPE RAM BOP & BLIND RAM + ANNULAR BOP PIPE 11" x 5M + BELL NIPPLE & FLOWLINE. INSTALLED HCR VALVE. CONNECTIONS CHOKE MANIFOLD, CONNECTED HYDRAULIC LINES.
ODR | MORICHE CC 03 | 2013-03-09 07:00 | 2013-03-09 08:00 | 210 | 210 | 1100 | 1107 | POOH & L/D BHA No 1 F/ 210 FT TO SURFACE
ODR | MORICHE CC 03 | 2013-03-09 19:00 | 2013-03-09 21:00 | 210 | 210 | 2000 | 2005 | TESTED WELL CONTROL SYSTEM AS FOLLOWS: ANNULAR BOP VS HCR MANUAL W/ 500-1200 PSI, BY 10 MIN,OK. PIPE RAM VS MANUAL HCR HYD W/ 500 - 1200 PSI, BY 10 MIN,OK. TESTED CHOKE MANIFOLD VALVE BY VALVE W/ 800 PSI,OK. TESTED POOR BOY, OK
ODR | MORICHE CC 03 | 2013-03-09 12:00 | 2013-03-09 13:00 | 210 | 210 | 1200 | 1204 | CLEANED CELLAR, LIFTED BELL NIPPLE AND INSTALL LANDING PLATE.
ODR | MORICHE CC 03 | 2013-03-09 | 2013-03-09 06:00 | 15 | 210 | 1400 | 1407 | DRILLED 12 ¼" HOLE SECTION W/ BHA No. 1, FROM SURFACE TO 210 FT. WITH THE FOLLOWING PARAMETERS: 120-240 GPM , 50 PSI, WOB 6-8 KLBS, 90 RPM.
ODR | MORICHE CC 03 | 2013-03-09 21:00 | 2013-03-09 21:30 | 210 | 210 | 1700 | 1701 | HELD PRE-OPERATIONAL & SAFETY MEETING TO M/U BHA No 2 W/ CREW & CONTRACTORS. PERFORMED MOTOR SHALLOW TEST W/ BIT 90 SPM, SPP: 500 PSI
ODR | MORICHE CC 03 | 2013-03-09 21:30 | 2013-03-10 | 210 | 210 | 1400 | 1403 | P/U & M/U BHA No. 2 WITH 8 1/2" ULTERRA PDC BIT (JETS 5x12/32") + MUD MOTOR (0.290 REV/GAL). PERFORMED MOTOR SHALLOW TEST W/ BIT 90 SPM, SPP: 500 PSI.
ODR | MORICHE CC 03 | 2013-03-09 06:00 | 2013-03-09 07:00 | 210 | 210 | 1500 | 1503 | PUMPED 20 BBL OF VISCOUS PILL (140 SEC), AND CIRCULATED TO CLEAN RETURNS W/ 70 SPM; FLOW: 245 GPM; SPP: 80 PSI. REMARKS: CHECKED HOLE POCKET POOH AND RIH KELLY TO FOUND BOTTOM AT 210 FT, OK.
ODR | MORICHE CC 03 | 2013-03-09 09:00 | 2013-03-09 11:00 | 210 | 210 | 2100 | 2101 | CONNECTED 9-5/8" FLOAT SHOE (1,50') + 5 X 9-5/8" CSG JOINT 36 LBS/FT K-55 BTC R-3 (184.12'). CONNECTED LANDING JOINT (18'), SHOE @ 204 FT & CONNECTED 9-5/8" CEMENTING HEAD & TOP PLUG.
ODR | MORICHE CC 03 | 2013-03-09 11:00 | 2013-03-09 12:00 | 210 | 210 | 2100 | 2104 | PERFORMED PREOPERATIONAL & SAFETY MEETING TO 9-5/8" CEMENTING JOB, DISCCUSS PROGRAM & JSA BY HALLIBURTON CREW. PERFORMED 9-5/8" CASING CEMENTING JOB AS FOLLOW: TESTED LINES W/ 500 & 1500 PSI WHILE 5 MIN. OK . PUMPED 20 BBL OF WATER @ 5 BPM, MIXED AND PUMPED 30 BLS OF CEMENT SLURRY - 13.6 PPG. TO 5 BPM, DISPLACED CEMENT W/ 14 BBLS OF FRESH WATER @ 3 BPM. CHECKED BACK FLOW: 0.5 BLS. OK. CEMENT IN PLACE @ 12:00 HRS.
ODR | MORICHE CC 03 | 2013-03-09 08:30 | 2013-03-09 09:00 | 210 | 210 | 1700 | 1701 | PERFORMED PREOPERATIONAL & SAFETY MEETING TO DISCUSS 9-5/8" CASING RUN W/ ALL CREW.
ODR | MORICHE CC 03 | 2013-03-09 08:00 | 2013-03-09 08:30 | 210 | 210 | 1200 | 1204 | CLEAN ROTARY TABLE & CONDITIONED HANDLING EQUIPMENT TO RUN 9-5/8" CASING, OK.
ODR | MORICHE CC 03 | 2013-03-11 12:00 | 2013-03-11 20:00 | 2274 | 2506 | 1400 | 1407 | DRILLED 8½" DIRECTIONAL HOLE HOLDING ANGLE FROM 2274 ft TO 2506 ft. PROGRESS 232 FT. WITH THE FOLLOWING PARAMETERS SPM + DIFF: 150+1200 PSI, GPM: 310, RPM: 40+M, WOB: 8-12 KLBS, P/U: 56K, S/O:50K, R/W: 44K. REACHED TD @ 2506 FT DEFINED BY WELL SITE. LAST LAST SURVEY @ 2456 ft, INC: 19.92° , AZI: 230.94°. DLS: 0.79°/100FT . AVERAGE ROP: 29 ft/Hr. PROJECTION TO BIT @ MD: 2506 FT, TVD: 2409.42 FT, INC: 19.7°, AZI: 229.98°, DLS: 0.79°/100. TAKE SCR's: 72 SPM - 270 GPM - 650 PSI - ; 82 SPM - 307 GPM - 850 PSI, 92 SPM - 345 GPM - 1000 PSI. DRILLING SUMMARY: TOTAL DRILLING 2296 FT, TOTAL BIT TIME: 41.5 HRS, AVERAGE ROP : 55.32 FT/HR, EFFECTIVE BIT TIME: 18.92 HRS, ROP EFFECTIVE: 121.35 FT/HR. TOTAL ROTARY: 2060 FT, % ROTARY: 90 %, TOTAL ROTARY TIME: 16.78 HRS, ROTARY ROP: 122.76 FT/HR. TOTAL SLIDE: 236 FT, % SLIDE: 10 %, TOTAL SLIDE TIME : 2.13 HRS, ROP SLIDE: 110.79 FT/HR.
ODR | MORICHE CC 03 | 2013-03-11 | 2013-03-11 06:00 | 1642 | 2022 | 1400 | 1407 | DRILLED 8½" DIRECTIONAL HOLE HOLDING ANGLE FROM 1642 ft TO 2022 ft. PROGRESS 380 FT. WITH THE FOLLOWING PARAMETERS SPM + DIFF: 150+1000 PSI, GPM: 360, RPM: 40+M, WOB: 6-8 KLBS, P/U: 50K, S/O:44K, R/W: 42K. LAST SURVEY @ 1940 ft, INC: 20.81° , AZI 230.09°. DLS: 1.24°/100FT . AVERAGE ROP: 63.33 ft/Hr. TAKE SCR's: 73 SPM - 273 GPM - 600 PSI - ; 83 SPM - 311 GPM - 750 PSI, 93 SPM - 348 GPM - 950 PSI. REMARKS: CHANGED OF DRILLING MUD, WEL DRILL BY WEL DRILL RDF (SOLIDS FREE MUD) TO 1875 FT. PUMPED 30 BLS HI-VIS PILL EACH 500 FT.
ODR | MORICHE CC 03 | 2013-03-11 23:00 | 2013-03-12 | 2506 | 2506 | 1100 | 1110 | RIH BHA No. 2 W/ DIRECTIONAL TOOLS FROM 432 FT TO 1351 FT.
ODR | MORICHE CC 03 | 2013-03-11 06:00 | 2013-03-11 12:00 | 2022 | 2274 | 1400 | 1407 | DRILLED 8½" DIRECTIONAL HOLE HOLDING ANGLE FROM 2022 ft TO 2274 ft. PROGRESS 252 FT. WITH THE FOLLOWING PARAMETERS SPM + DIFF: 150+1000 PSI, GPM: 360, RPM: 40+M, WOB: 6-8 KLBS, P/U: 54K, S/O:48K, R/W: 43K. LAST SURVEY @ 2224 ft, INC: 21.29° , AZI 231.62°. DLS: 0.51°/100FT . AVERAGE ROP: 42 ft/Hr. TAKE SCR's: 73 SPM - 273 GPM - 600 PSI - ; 83 SPM - 311 GPM - 750 PSI, 93 SPM - 348 GPM - 950 PSI.
ODR | MORICHE CC 03 | 2013-03-11 20:00 | 2013-03-11 21:00 | 2506 | 2506 | 1500 | 1503 | PUMPED AND CIRCULATED 30 BBL OF VISCOUS PILL (150 SEG) UNTILL CLEAN HOLE WITH 360 GPM AND 800 PSI, RECIPROCATING STRING.
ODR | MORICHE CC 03 | 2013-03-11 21:00 | 2013-03-11 23:00 | 2506 | 2506 | 1100 | 1107 | CHECKED STATIC LEVEL, OK. POOH BHA No. 2 W/ DIRECTIONAL TOOLS FROM 2506 FT TO 432 FT. REMARK: WITH NORMAL DRAG NO FOUND TIGHT SPOTS.
ODR | MORICHE CC 03 | 2013-03-12 06:00 | 2013-03-12 07:00 | 2506 | 2506 | 1400 | 1404 | HELD SAFETY & PREOPERATIONAL MEETING TO DISSCUSED L/D DIRECTIONAL STRING BY WEATHERFORD CREW.POOH FROM 89.53 TO SURFACE ANS L/D DIRECTIONAL BHA No. 2 TO RACKS, DULL GRADE: 3-4-RO-S-X-I-BT-TD
ODR | MORICHE CC 03 | 2013-03-12 15:30 | 2013-03-12 16:00 | 2506 | 2506 | 1200 | 1206 | P/U & M/U 7" CSG: PACKER SHOE (1,83')+1 X 7" CSG JNT(37.66')+ 1X 7" BAFFLE COLLAR (1.08')
ODR | MORICHE CC 03 | 2013-03-12 07:00 | 2013-03-12 07:30 | 2506 | 2506 | 1700 | 1701 | PERFORMED SAFETY & PREOPERATIONAL MEETING BY HALLIBURTON WP
ODR | MORICHE CC 03 | 2013-03-12 09:30 | 2013-03-12 10:30 | 2506 | 2506 | 1800 | 1802 | CASING CHECK AND CALIPER CHECK
ODR | MORICHE CC 03 | 2013-03-12 22:30 | 2013-03-12 23:00 | 2506 | 2506 | 2100 | 2104 | PERFORMED 7" CASING CEMENTING JOB: DROPPED PACKER SHOE BALL - INSTALLED 7" CEMENTING HEAD AND LINES. - TESTED CEMENTING LINES W/ 500 AND 3500 PSI. OK PUMPED 2.4 BBLS OF WATER W/ CEMENTING UNIT TO SET FORMATION PACKER SHOE @ 1865 FT W/ 900 PSI..
ODR | MORICHE CC 03 | 2013-03-12 16:00 | 2013-03-12 20:30 | 2506 | 2506 | 1100 | 1117 | TESTED PACKER SHOE ON SURFACE. OK. RIH 7" CASING (JT #2 TO JT #49 : 1762 FT + 10.1 FT PUP JOINT) FROM 40.57 FT TO 1813.52 FT
ODR | MORICHE CC 03 | 2013-03-12 21:00 | 2013-03-12 22:00 | 2506 | 2506 | 1200 | 1206 | CONT. RIH 7" CSG FROM 1813 FT TO 1850 FT. RAN: 1 JOINT X 7" CASING (36.89 FT). CIRCULATED 7" CASING @ 1850 FT TO CONDITIONING MUD: YP: 13 lb/100 pies2. VP: 14CP. RECIPROCATING STRING - 14.6 FT ABOVE SHOE DEPTH SET.
ODR | MORICHE CC 03 | 2013-03-12 22:00 | 2013-03-12 22:30 | 2506 | 2506 | 2100 | 2101 | INSTALLED 7" LANDING JOINT (14.6'). - 7" OD CASING SHOE @ 1865 FT. INSTALLED CEMENTING HEAD. HELD SAFETY AND PRE-OPERATIONAL MEETING. DISCUSSED 7" CASING CEMENTING JOB
ODR | MORICHE CC 03 | 2013-03-12 20:30 | 2013-03-12 21:00 | 2506 | 2506 | 1500 | 1503 | INSTALED CIRCULATED HEAD AND CIRCULATED TO CLEAN RETURNS @ 1813 FT, WITH 72 SPM, 350 PSI AND 270 GPM. RECIPROCATING TO CASING.
ODR | MORICHE CC 03 | 2013-03-12 04:30 | 2013-03-12 06:00 | 2506 | 2506 | 1100 | 1107 | CONT. POOH BHA No. 2 W/ DIRECTIONAL TOOLS FROM 152 FT TO 89.09 FT.
ODR | MORICHE CC 03 | 2013-03-12 13:30 | 2013-03-12 15:00 | 2506 | 2506 | 1800 | 1803 | L/D HALLIBURTON E-LOGS TOOLS WHILE SENT INFORMATION ABOUT OPEN HOLE E-LOGS TO BOGOTA AND WAITED FOR CSG 7" SHOE DEEP POSITION. RESERVOIR AND GEOLOGY DEPARTMENT DEFINED 7" CASING SHOE @ 1865 FT
ODR | MORICHE CC 03 | 2013-03-12 01:30 | 2013-03-12 04:30 | 2506 | 2506 | 1100 | 1107 | CHECKED STATIC LEVEL, OK. POOH BHA No. 2 W/ DIRECTIONAL TOOLS FROM 3079 FT TO 152 FT.
ODR | MORICHE CC 03 | 2013-03-12 01:00 | 2013-03-12 01:30 | 2506 | 2506 | 1500 | 1503 | CIRCULATED UNTILL CLEAN HOLE WITH 340 GPM AND 1250 PSI @ 3079 FT, PUMPED 53 BBLS VISCOUS PILL (9.2 PPG , 260 SEG)
ODR | MORICHE CC 03 | 2013-03-12 10:30 | 2013-03-12 12:30 | 2506 | 2506 | 1800 | 1804 | RAN OPEN HOLE E-LOGS SDL - DSN - HRI - MSFL - GR FROM 2833 FT TO 203 FT.
ODR | MORICHE CC 03 | 2013-03-12 07:30 | 2013-03-12 09:30 | 2506 | 2506 | 1800 | 1802 | R/U HALLIBURTON E-LOGS TOOLS
ODR | MORICHE CC 03 | 2013-03-12 15:00 | 2013-03-12 15:30 | 2506 | 2506 | 1200 | 1204 | PREPARED CSG 7" TALLY TO SEND HALLIBURTON CEMENT ENGINEER & WAITING ON CENTRALIZATION BY HALLIBURTON CEMENTING TEAM. WHILE CONDITIONED DRILLING FLOOR TO RUN 7" CSG AND HELD SAFETY & PREOPERATIONAL MEETING TO DISSCUSED ABOUT 7" CSG RUNNING PROCEDURE. RAN 7" OD CASING, 23 LBS/FT, N-80, BTC R-3
ODR | MORICHE CC 03 | 2013-03-12 12:30 | 2013-03-12 13:30 | 2506 | 2506 | 1800 | 1812 | POOH: ACRt-ICT-MSFL-SDL-DSN-GR.
ODR | MORICHE CC 03 | 2013-03-12 23:00 | 2013-03-13 | 2506 | 2506 | 2100 | 2104 | DROPPED 7" BOTTOM PLUG THEN PUMPED PRE-FLUSH AS FOLLOW: 30 BLS OF MUD FlUSH III (8.4 PPG)@ 6.0 BPM PUMPED SPACER AS FOLLOW: 50 BLS OF BIOZAN (12.5 PPG)@ 6.0 BPM PUMPED SPACER AS FOLLOW: 20 BLS OF SUPER FLUSH (10.2 PPG)@ 6 BPM PUMPED SPACER AS FOLLOW: 10 BLS OF WATER (8.3 PPG)@ 6 BPM PUMPED 80 BLS OF SLURRY - 16 PPG, CEMENT "G" CLASS @ 6 BPM - DROPPED 7" TOP PLUG
ODR | MORICHE CC 03 | 2013-03-12 | 2013-03-12 01:00 | 2506 | 2506 | 1100 | 1110 | CONT. RIH BHA No. 2 W/ DIRECTIONAL TOOLS FROM 1351 FT TO 2506 FT.
OCM | MORICHE CC 03 | 2013-03-16 03:00 | 2013-03-16 07:00 | 2506 | 2506 | 2300 | 2304 | P/U 2 7/8" TBG HANDLING EQUIPMENT. RIH JOINT TO JOINT 2 7/8" EUE + 3 1/2" EUE FROM SURFACE TO 2466 FT. PIN DE PARO + ESTATOR + PUP JOINT (13.45 FT) + 23 JTS 2 7/8" EUE TUBING (705.15 FT) + X-O (0.83 FT) + 57 JTS 3 1/2" EUE TUBING (1731.25 FT) + RTE: 15 FT. DEPTH OF PRODUCTION PUMP @ 2465.68 FT (INTAKE). ORRS DEPTH 2496 FT. POCKET: 31 FT MESURE FROM PIN DE PARO TO ORSS
OCM | MORICHE CC 03 | 2013-03-16 07:00 | 2013-03-16 10:00 | 2506 | 2506 | 3000 | 3005 | HANG TBG ON 7 1/16" CASING HEAD. DISCONNECTED FLOW LINE AND N/D BELL NIPPLE & N/D BOP´S STACK + ADAPTER SPOOL + FISH STRING AND INSTALLED 7-1/16" PUMPING FLANGE AND 2 EA GATE VALVE AND TOP CAP. RELEASED RIG SINOPEC-915 @ 10:00 HRS, MARCH 16 th, 2013.
ODR | MORICHE CC 05 | 2013-01-12 13:00 | 2013-01-12 19:00 | 2840 | 2840 | 1700 | 1701 | P/U 2 7/8" TBG HANDLING EQUIPMENT. RIH JOINT TO JOINT 2 7/8" EUE + 3 1/2" EUE FROM SURFACE TO 2773.36 FT. AS FOLLOW: THM BARREL + 23 JTS 2 7/8" EUE TUBING (702.90 FT) + XO (0.80 FT) + 67 JTS 3 1/2" EUE TUBING (2038.16 FT). ROTARY TABLE ELEVATION: 12,5 FT. BOTTOM INSIDE MESHRITE @ ORRS DEPTH 2825 FT. DEPTH OF PRODUCTION PUMP @ 2773.36 FT (INTAKE)
ODR | MORICHE CC 05 | 2013-01-12 12:30 | 2013-01-12 13:00 | 2840 | 2840 | 1300 | 1303 | CONDITIONED ROTARY TABLE TO RUN 2-7/8" & 3-1/2" PRODUCTION STRING.
ODR | MORICHE CC 05 | 2013-01-12 07:00 | 2013-01-12 08:00 | 2840 | 2840 | 1300 | 1304 | SET METAL SEAL WITH 10 KLBS. RELEASED SETTING WITH 12 TURNS TO RIGHT - METAL SEAL TOP @ 2064'.
ODR | MORICHE CC 05 | 2013-01-12 19:00 | 2013-01-12 23:00 | 2840 | 2840 | 1000 | 1001 | HANG TBG ON 7 1/16" CASING HEAD. DISCONNECTED FLOW LINE AND N/D BELL NIPPLE & N/D BOP´S STACK + ADAPTER SPOOL. FISHED STRING AND INSTALLED X-O 2 7/8" EUE PIN x 3 1/2"" EUE PIN INSTALLED 7-1/16" PUMPING FLANGE AND 1 EA GATE VALVE AND TOP CAP. L/D 3-1/2" DP TO RACKS. RELEASED RIG MEC-2 @ 23:00 HRS, JAN 12th, 2013.
ODR | MORICHE CC 05 | 2013-01-12 | 2013-01-12 03:30 | 2840 | 2840 | 1100 | 1116 | CONT. POOH 3-1/2" DP, SETTINGL TOOL & 2-7/8" WASHPIPE FROM 1480' TO SURFACE.
ODR | MORICHE CC 05 | 2013-01-12 08:00 | 2013-01-12 12:30 | 2840 | 2840 | 1100 | 1116 | POOH 3 ½" OD DP + SETTING TOOL FROM 2164 FT TO SURFACE. FILLING EACH 5 JOINTS. RELEASED RIG MEC 3 BY DRILLING OPERATIONS @ 12:30 HRS, JAN 12th, 2013.
ODR | MORICHE CC 05 | 2013-01-12 03:30 | 2013-01-12 07:00 | 2840 | 2840 | 1300 | 1304 | CONNECTED METAL SEAL & RIH BHA W/ METAL SEAL & SETTING TOOL FROM SURFACE TO 2165'.
ODR | MORICHE CC 05 | 2013-01-10 13:30 | 2013-01-10 14:30 | 2840 | 2840 | 1500 | 1503 | CIRCULATED HOLE SECTION TO CLEAN HOLE @ 2840 FT, W/ CIRCULATION PARAMETERS: 250 GPM, SPP: 500 PSI, MW: 9.2 PPG, 60 SPM.
ODR | MORICHE CC 05 | 2013-01-10 09:30 | 2013-01-10 11:00 | 2840 | 2840 | 1100 | 1107 | P/U & M/U BHA No 3 W/ 6 1/8" TRIC BIT FROM SURFACE TO 2233 FT
ODR | MORICHE CC 05 | 2013-01-10 22:00 | 2013-01-11 | 2840 | 2840 | 1800 | 1810 | R/U HALLIBURTON E-LOGS TOOLS. RIH: CASTF-CBL-GR-CCL FROM 2235 FT (7" CSG. SHOE) TO 202 FT (9?" CSG. SHOE).
ODR | MORICHE CC 05 | 2013-01-10 19:00 | 2013-01-10 20:00 | 2840 | 2840 | 1500 | 1503 | DISPLACED MUD BY CLEAN BRINE (MW:9,3 PPG - FV: 27 SEC/QT) @ 2234 FT, CIRCULATION PARAMETERS: 243 GPM, SPP: 500 PSI, MW: 9.3 PPG
ODR | MORICHE CC 05 | 2013-01-10 03:00 | 2013-01-10 07:00 | 2840 | 2840 | 1100 | 1107 | DRILLED FORMMATION PACKER SHOE @ 2233 FT. OBSERVED RESTRICTION AND DECIDED POOH BHA No.3 TO SURFACE TO CHANGE BIT
ODR | MORICHE CC 05 | 2013-01-10 20:00 | 2013-01-10 21:30 | 2840 | 2840 | 1100 | 1109 | POOH BHA No.3 W/ 3½" DRILL PIPE 2234 FT TO SURFACE.
ODR | MORICHE CC 05 | 2013-01-10 18:00 | 2013-01-10 18:30 | 2840 | 2840 | 1500 | 1503 | CIRCULATED 6?" HOLE SECTION & DISPLACED MUD BY BRINE VISC. (MW:9,4 PPG - FV: 40 SEC/QT) @ 2840 FT. CIRCULATION PARAMETERS: 243 GPM, SPP: 500 PSI, MW: 9.3 PPG
ODR | MORICHE CC 05 | 2013-01-10 07:00 | 2013-01-10 09:30 | 2840 | 2840 | 1400 | 1402 | POOH BHA No.3 W/ 3-1/2" DRILL PIPE FROM 2233 FT TO SURFACE. L/D PDC BIT
ODR | MORICHE CC 05 | 2013-01-10 | 2013-01-10 01:00 | 2840 | 2840 | 1100 | 1110 | CONT. RIH BHA No.3 W/ 3-1/2" DRILL PIPE FROM 1290 FT TO 2190 FT - TAGGED TOP OF CEMENT @ 2190 FT
ODR | MORICHE CC 05 | 2013-01-10 11:30 | 2013-01-10 12:00 | 2840 | 2840 | 1500 | 1503 | CIRCULATED & DISPLACED WATER BY MUD (MW: 9,2 PPG - FV: 55 SEC/QT) @ 2235 FT.
ODR | MORICHE CC 05 | 2013-01-10 21:30 | 2013-01-10 22:00 | 2840 | 2840 | 1700 | 1701 | RUN CASED HOLE E-LOGS. HOLD SAFETY AND PRE-OPERATIONAL MEETING TO CASED HOLE E-LOGS
ODR | MORICHE CC 05 | 2013-01-10 02:30 | 2013-01-10 03:00 | 2840 | 2840 | 1200 | 1208 | PERFORMED 7" CASING PRESSURE INTEGRITY TEST W/ 800 PSI. OK.
ODR | MORICHE CC 05 | 2013-01-10 18:30 | 2013-01-10 19:00 | 2840 | 2840 | 1100 | 1116 | POOH BHA No.3 W/ 3½" DRILL PIPE 2840 FT TO 2234 FT.
ODR | MORICHE CC 05 | 2013-01-10 12:00 | 2013-01-10 13:30 | 2840 | 2840 | 1100 | 1110 | RIH FREE BHA No.3 W/ 3 -1/2" DRILL PIPE 2235 FT TO 2840 FT.
ODR | MORICHE CC 05 | 2013-01-10 01:00 | 2013-01-10 02:30 | 2840 | 2840 | 1400 | 1410 | DRILLED CEMENT, PLUGS AND 7" FLOAT COLLAR W/ WATER FROM 2190 FT TO 2230 FT, W/ 72 SPM - 250 GPM & SPP: 550 Psi, 40 RPM AND WOB: 8-10 Klbs.
ODR | MORICHE CC 05 | 2013-01-10 16:30 | 2013-01-10 18:00 | 2840 | 2840 | 1100 | 1117 | CONNECT SCRAPPER 7" CASING & RIH BHA No 3 FROM 623 FT TO 2840 FT. REMARKS: SCRAPPER IS POSICIONATED TO 2224 FT (11 FT ABOVE 7" FORMATION PACKER SHOE), RECIPROCATING FROM 2135 FT TO 2225 FT.
ODR | MORICHE CC 05 | 2013-01-10 14:30 | 2013-01-10 16:30 | 2840 | 2840 | 1100 | 1116 | POOH BHA No.3 W/ 3½" DRILL PIPE 2840 FT TO 623 FT.
ODR | MORICHE CC 05 | 2013-01-10 11:00 | 2013-01-10 11:30 | 2840 | 2840 | 1400 | 1410 | DRILLED FORMATION PACKER SHOE FROM 2233 FT TO 2235 FT. FOUND HOLE @ 2235 FT.
ODR | MORICHE CC 05 | 2013-01-03 13:00 | 2013-01-03 14:30 | 212 | 207 | 1400 | 1406 | PERFORMED DRILL OUT FROM 170 FT (TOC) TO 197 FT, 5 FT ABOVE 9 5/8" CASING SHOE (202 FT). W/ 70 SPM, 250 GPM, 30 RMP, SPP: 250 PSI, WOB: 1-5 KLBS. CIRCULATED TO CLEAN RETURNS & PERFORMED CASING INTEGRITY TEST W/ 800 PSI FOR 10 MIN. OK. CONTINUE PERFORMING DRILL OUT 9-5/8" CASING SHOE FROM 197 FT TO 212 FT, W/ 60 SPM, 190 GPM, SPP: 200 PSI, RPM: 30, WOB: 3 KLBS.
ODR | MORICHE CC 05 | 2013-01-03 14:30 | 2013-01-03 15:00 | 212 | 212 | 1500 | 1502 | DISPLACED WATER BY 8,9 PPG DRILLING MUD. WASHED SHALE SHEKER, CHANELS, MIDDLE TANK AND TRAP.
ODR | MORICHE CC 05 | 2013-01-03 09:00 | 2013-01-03 10:00 | 207 | 207 | 2000 | 2005 | CONNECTED 9-5/8" CUP TESTER & 1JT OF 3-1/2" DP TO MAKE BOP'S TEST. TESTED WELL CONTROL SYSTEM AS FOLLOWS: ANNULAR BOP VS HCR MANUAL W/ 500-1000 PSI, BY 10 MIN,OK. PIPE RAM VS MANUAL HCR HYD W/ 500 - 1000 PSI, BY 10 MIN,OK. TESTED CHOKE MANIFOLD VALVE BY VALVE W/ 800 PSI,OK. TESTED POOR BOY, OK. L/D 9-5/8" CUP TESTER
ODR | MORICHE CC 05 | 2013-01-03 12:30 | 2013-01-03 13:00 | 207 | 207 | 1100 | 1110 | CONTINUE RIH BHA No. 2 TO 170 FT (TOC)
ODR | MORICHE CC 05 | 2013-01-03 00:30 | 2013-01-03 01:00 | 207 | 207 | 1200 | 1204 | P/U & M/U 9-5/8" HANDLING EQUIPMENT TO RUN 9-5/8".
ODR | MORICHE CC 05 | 2013-01-03 | 2013-01-03 00:30 | 207 | 207 | 1100 | 1116 | CONT. POOH BHA No. 1 FROM 135 FT TO SURFACE
ODR | MORICHE CC 05 | 2013-01-03 10:30 | 2013-01-03 12:30 | 207 | 207 | 1400 | 1401 | P/U & M/U BHA No. 2 WITH 8 1/2" ULTERRA PDC BIT, TYPE: U616M, S/N 14519 (JETS 6x12/32") + MUD MOTOR (0.290 REV/GAL). PERFORMED MOTOR TEST W/O BIT, 310 GPM( 110 PSI)
ODR | MORICHE CC 05 | 2013-01-03 01:00 | 2013-01-03 01:30 | 207 | 207 | 1700 | 1701 | HELD SAFETY AND PRE-OPERATIONAL MEETING
ODR | MORICHE CC 05 | 2013-01-03 23:00 | 2013-01-04 | 530 | 530 | 1900 | 1916 | NPT: DOWNTIME FOR CLOGGED PIPE: FOUND RABBIT ON DP JOINT # 4. PUMP PRESSURE INCREASED UP TO 1900 PSI.
ODR | MORICHE CC 05 | 2013-01-03 10:00 | 2013-01-03 10:30 | 207 | 207 | 1700 | 1701 | HELD PRE-OPERATIONAL & SAFETY MEETING TO M/U BHA No 2 W/ CREW & CONTRACTORS
ODR | MORICHE CC 05 | 2013-01-03 03:00 | 2013-01-03 03:30 | 207 | 207 | 1500 | 1501 | CIRCULATED TO CLEAN HOLE W/ Q: 150 GPM; SPP: 100 PSI. HELD SAFETY AND PRE OPERATIONAL MEETING. TESTED CEMENT SURFACE LINES W/ 500-1500 PSI OK
ODR | MORICHE CC 05 | 2013-01-03 04:00 | 2013-01-03 09:00 | 207 | 207 | 1000 | 1001 | WOC: WHILE WOC, RIG DOWN CEMENTING TOOLS. CLEANED WELL CELLAR. L/D 9 5/8'' CEMENTING HEAD AND SURFACE LINES AND L/D 9 5/8" LANDING JOINT. LIFTED BELL NIPPLE, CUT CONDUCTOR PIPE AND INSTALLED LANDING PLATE. INSTALLED CASING HEAD 9 5/8"X 3M, R-53-BTC. N/U & INSTALLED DSA 11" * 3M R-53 x 11"*5M R-54. N/U 3 1/2" PIPE RAM BOP + ANNULAR BOP PIPE 11" x 5M. INSTALLED HCR VALVE. CONNECTIONS CHOKE MANIFOLD, CONNECTED HYDRAULIC LINES.
ODR | MORICHE CC 05 | 2013-01-03 01:30 | 2013-01-03 03:00 | 207 | 207 | 1200 | 1204 | CONNECTED 9-5/8" FLOAT SHOE (1,40 FT) + 5 JT * 9-5/8" CSG 40 LBS/FT, K-55, BTC (186.46 FT) + LANDING JOINT (14 FT). 9 5/8" CASING SHOE @ 202 FT. FLOTATION EQUIPMENT TESTED, OK.
ODR | MORICHE CC 05 | 2013-01-03 15:00 | 2013-01-03 23:00 | 530 | 212 | 1400 | 1406 | DRILLED 8-1/2" HOLE FROM 212 FT TO 530 FT (KOP @ 290 FT). WITH THE FOLLOWING PARAMETERS: 85-90 SPM, 300-310 GPM, SPP: 350-550 PSI (+150-200 PSI), RPM: 40, WOB: 2-8 KLBS. P/U WEIGHT: 26 KLB, R/W WEIGHT: 25 KLB, S/O WEIGHT: 24 KLB. ROTATING AND SLIDING. TAKEN SURVEY EACH STAND. SURVEY @ 512 ft, INC: 8.9° , AZI: 282.31°. DLS: 3.86 °/100 FT. FOOTAGE 323 ft; 2.99 Hrs; ROP: 110 ft/Hr. ROTATING 203 ft; 2.99 Hrs; ROP: 110 ft/Hr. SLIDING 120 ft; 1.46 Hr; ROP: 85 ft/Hr
ODR | MORICHE CC 05 | 2013-01-03 03:30 | 2013-01-03 04:00 | 207 | 207 | 2100 | 2104 | PERFORMED CEMENTING JOB OF 9-5/8", K-55, 40 LB/FT, BTC, R3 CASING. PUMPED AHEAD 10 BLS OF FRESH WATER @ 4.0 BPM. MIXED AND PUMPED 29 BLS OF CEMENT SLURRY - 14.5 PPG CLASS "G" CEMENT @ 4 BPM. DROPPED 9-5/8" TOP PLUG. DISPLACED CEMENT W/ 14.5 BBLS OF FRESH WATER @ 3.0 BPM, RETURNS ON SURFACE - 8 BLS, 14.2 PPG. BACK FLOW 0.5 BBLS. CEMENT IN PLACE @ 04:00 HRS.
ODR | MORICHE CC 05 | 2013-01-08 04:00 | 2013-01-08 04:30 | 2840 | 2840 | 1700 | 1701 | PERFORMED SAFETY & PREOPERATIONAL MEETING BY HALLIBURTON WPS
ODR | MORICHE CC 05 | 2013-01-08 11:30 | 2013-01-08 12:30 | 2840 | 2840 | 1200 | 1202 | P/U AND M/U 7" HANDLING EQUIPMENT - INSTALLED 7" HYDRAULIC TONG
ODR | MORICHE CC 05 | 2013-01-08 13:00 | 2013-01-08 20:00 | 2840 | 2840 | 1500 | 1503 | RAN 7" OD CASING, 23 lbs/ft, N-80, BTC R-3 TO 2235 FT. 7" FORMATION PACKER SHOE (1.80 FT) + 1 JTS * 7" CSG, 23 lbs/ft, N-80, BTC (37.15 FT) + 7" BAFFLE COLLAR (1.07 FT) + 1 JTS * 7" CSG, 23 lbs/ft, N-80, BTC (36.64 FT) + 1 PUP JOINT * 7" (5.15 FT) + 1 JTS * 7" CSG, 23 lbs/ft, N-80, BTC (36.28 FT) + 1 PUP JOINT * 7" (20.00 FT) + 56 JTS * 7" CSG, 23 lbs/ft, N-80, BTC (2084.41 FT), FROM SURFACE TO 2235 FT (TOTAL JOINTS IN HOLE= 59 JTS). BROKEN CIRCULATION EACH 700 FT. PRESENTED RESTRICTION @ 1322-1434 FT, CIRCULATED WITH THE FOLLOWING PARAMETERS: 60 SPM, 210 GPM, SPP: 350-200 PSI. INSTALLED 7" LANDING JOINT (12.5 FT). 7" OD CASING SHOE @ 2235 FT
ODR | MORICHE CC 05 | 2013-01-08 22:30 | 2013-01-09 | 2840 | 2840 | 2100 | 2106 | WOC 7" CASING. CREW JOBS IN LOCATION.
ODR | MORICHE CC 05 | 2013-01-08 02:30 | 2013-01-08 04:00 | 2840 | 2840 | 1400 | 1401 | L/D 6 3/4" DIRECTIONAL TOOLS + MWD TOOLS AND 8 1/2" PDC BIT
ODR | MORICHE CC 05 | 2013-01-08 | 2013-01-08 02:30 | 2840 | 2840 | 1700 | 1701 | CONT. POOH BHA No. 3 W/O RESTRICTIONS, F/ 1416 FT TO 153 FT. PERFORMED SAFETY AND PRE-OPERATIONAL TO L/D DIRECTIONAL TOOLS.
ODR | MORICHE CC 05 | 2013-01-08 04:30 | 2013-01-08 11:30 | 2840 | 2840 | 1800 | 1801 | R/U HALLIBURTON E-LOGS TOOLS. CASING CHECK AND CALIPER CHECK. RAN OPEN HOLE E-LOGS HRI-MSFL-GR-SP- SDL- DSN- GR FROM 2840 FT TO 202 FT. L/D HALLIBURTON E-LOGS TOOLS.
ODR | MORICHE CC 05 | 2013-01-08 20:00 | 2013-01-08 21:00 | 2840 | 2840 | 2100 | 2101 | CIRCULATED 7" CASING @ 2235 FT - RECIPROCATING STRING - 15 FT W/ 60 SPM - 208 GPM, SPP: 150 PSI. CONDITIONING MUD IN HOLE (40 SEC FV, YP: 5 lb/ft2, VP: 4 CP). PERFORMED SAFETY AND PRE-OPERATIONAL MEETING. DISCUSSED 7" OD CASING CEMENTING JOB. INSTALLED 7" CEMENTING HEAD AND LINES. - TESTED CEMENTING LINES W/ 500 AND 2500 PSI. OK. DROPPED PACKER SHOE BALL.
ODR | MORICHE CC 05 | 2013-01-08 12:30 | 2013-01-08 13:00 | 2840 | 2840 | 1700 | 1701 | HOLD SAFETY AND PRE-OPERATIONAL MEETING W/ CONTRACTOR & CREW TO RUN 7" CASING.
ODR | MORICHE CC 05 | 2013-01-08 21:00 | 2013-01-08 22:30 | 2840 | 2840 | 2100 | 2104 | PERFORMED 7" CASING CEMENTING JOB. PUMPED 8 BBLS OF WATER W/ CEMENTING UNIT TO SET FORMATION PACKER SHOE. @ 2235 FT W/ 1200 PSI. DROPPED 7" BOTTOM PLUG. PUMPED PRE-FLUSH AS FOLLOW: 20 BLS OF MUD FLUSH (8.4 PPG)@ 8.0 BPM. PUMPED SPACER AS FOLLOW: 30 BLS OF BIOZAN (12.5 PPG)@ 6.0 BPM. PUMPED SPACER AS FOLLOW: 20.0 BLS OF SUPER FLUSH @ 6.0 BPM. PUMPED SPACER AS FOLLOW: 10 BLS OF WATER (8.3 PPG)@ 6.0 BPM. PUMPED 94 BLS OF SLURRY - 16 PPG, CEMENT "G" CLASS @ 6-5 BPM. DROPPED 7" TOP PLUG. DISPLACED CEMENT SLURRY W/ 88 BLS FRESH WATER @ 60 BLS (8 BPM) - 20 BLS (3 BPM) - 8 BLS (2 BPM). SETTED TOP PLUG 7" W / 1250 PSI. BACK FLOW: 0,5 BLS - RETURNS ON SURFACE: 5 BLS SLURRY, 15 PPG. CEMENT IN PLACE @ 22:30 Hrs
ODR | MORICHE CC 05 | 2013-01-05 16:30 | 2013-01-06 | 2185 | 2536 | 1400 | 1406 | CONTD. DRILLING 8½" HOLE TANGENT SECTION FROM 2185 FT TO 2536 FT. WITH THE FOLLOWING PARAMETERS: 85-90 SPM, 300-310 GPM, SPP: 700-900 PSI ( + 100-150 PSI), RPM: 40 , WOB: 8-10 KLBS. P/U WEIGHT: 50 KLB, R/W WEIGHT: 33 KLB, S/O WEIGHT: 27 KLB. ROTATING AND SLIDING. TAKEN SURVEY EACH STAND. SURVEY @ 2539.22 ft (MD), 2024.19 ft (TVD), INC: 48.84 ° , AZI: 283.25 °. DLS: 0.41 °/100ft. FOOTAGE: 830 ft; 10 Hrs; ROP: 83 ft/Hr. ROTATING: 793 ft; 8.28 Hr; ROP: 95.77 ft/Hr. SLIDING: 37 ft; 1.71 Hr; ROP: 21.63 ft/Hr. SCR'S PUMP No.1 (SPM - PSI): (47 - 350) (57 - 410) (68 - 550).
ODR | MORICHE CC 05 | 2013-01-05 10:00 | 2013-01-05 10:30 | 2185 | 2185 | 1500 | 1503 | PUMPED 30 BBL OF HI VIS PILL AND CIRCULATED TO CLEAN HOLE W/ 80 SPM, 280 GPM, CHECKED STATIC FLOW. OK
ODR | MORICHE CC 05 | 2013-01-05 13:00 | 2013-01-05 15:30 | 2185 | 2185 | 1100 | 1110 | RIH BHA No. 2 FROM 200 FT TO 2185 FT, W/O RESTRICTIONS. BROKEN CIRCULATION EACH 500 FT
ODR | MORICHE CC 05 | 2013-01-05 10:30 | 2013-01-05 13:00 | 2185 | 2185 | 1400 | 1406 | POOH BHA No. 2 W/O RESTRICTIONS, F/ 2185 FT TO 200 FT. MAX OVER PULL 8 KLBS. PREPARED 260 BBL OF WEL DRILL RDF 9.1 PPG & 55 SEC
ODR | MORICHE CC 05 | 2013-01-05 | 2013-01-05 10:00 | 1706 | 2185 | 1400 | 1406 | DRILLED 8½" HOLE TANGENT SECTION FROM 1706 FT TO 2185 FT. WITH THE FOLLOWING PARAMETERS: 85-90 SPM, 300-310 GPM, SPP: 600-750 PSI ( + 100-150 PSI), RPM: 40 , WOB: 8-10 KLBS. P/U WEIGHT: 45 KLB, R/W WEIGHT: 28 KLB, S/O WEIGHT: 22 KLB. ROTATING AND SLIDING. TAKEN SURVEY EACH STAND. SURVEY @ 2135 ft, INC: 47.24 ° , AZI: 281.29 °. DLS: 1.15 °/100 FT. **SCR'S PUMP No.1 (SPM - PSI): (45 - 310) (55 - 360) (65 - 480)
ODR | MORICHE CC 05 | 2013-01-05 15:30 | 2013-01-05 16:30 | 2185 | 2185 | 1500 | 1503 | CIRCULATED TO CLEAN HOLE. DISPLACED WEL DRILL TO WEL DRILL RDF W/ 75 SPM, 260 GPM, SPP: 500 PSI
ODR | MORICHE CC 05 | 2013-01-06 06:00 | 2013-01-06 14:30 | 2698 | 2840 | 1400 | 1406 | CONTD. DRILLING 8½" HOLE TANGENT SECTION FROM 2698 FT TO 2840 FT (TD). WELLSITE DEFINED TD TO 2840 FT. WITH THE FOLLOWING PARAMETERS: 85-90 SPM, 300-310 GPM, SPP: 900-1050 PSI ( + 100-150 PSI), RPM: 40 , WOB: 8-10 KLBS. P/U WEIGHT: 55 KLB, R/W WEIGHT: 36 KLB, S/O WEIGHT: 30 KLB. ROTATING AND SLIDING. TAKEN SURVEY EACH STAND. LAST SURVEY @ 2790 ft (MD), 2194.75 ft (TVD), INC: 49.58 ° , AZI: 283.38 °. DLS: 0.65 °/100ft. BIT PROY. @ 2840 ft (MD), 2227.15 ft (TVD), INC: 49.62 ° , AZI: 283.02 °. DLS: 0.55 °/100ft. FOOTAGE: 304 ft; 11.87 Hrs; ROP: 25.62 ft/Hr. ROTATING: 297 ft; 10.61 Hr; ROP: 27.99 ft/Hr. SLIDING: 7 ft; 1.26 Hr; ROP: 5.55 ft/Hr. SCR'S PUMP No.1 (SPM - PSI): (47 - 360) (57 - 430) (68 - 570)
ODR | MORICHE CC 05 | 2013-01-06 18:00 | 2013-01-06 19:00 | 2840 | 2840 | 1500 | 1503 | PUMPED 30 BBL OF HI VIS PILL AND CIRCULATED TO CLEAN HOLE W/ 80 SPM, 280 GPM, CHECKED STATIC FLOW. OK
ODR | MORICHE CC 05 | 2013-01-06 19:30 | 2013-01-06 20:00 | 2840 | 2840 | 1500 | 1503 | PUMPED 36 BBL OF VISCOUS PILL (240 SEC , 9.1 PPG) AND POSITIONED FROM 2600 FT TO 2100 FT.
ODR | MORICHE CC 05 | 2013-01-06 19:00 | 2013-01-06 19:30 | 2840 | 2840 | 1100 | 1107 | POOH BHA No. 2 W/O RESTRICTIONS, F/ 2840 FT TO 2600 FT
ODR | MORICHE CC 05 | 2013-01-06 20:00 | 2013-01-07 | 2840 | 2840 | 1700 | 1701 | POOH BHA No. 2 W/O RESTRICTIONS, F/ 2600 FT TO 153 FT. PERFORMED SAFETY AND PRE-OPERATIONAL TO L/D DIRECTIONAL TOOLS.
ODR | MORICHE CC 05 | 2013-01-06 15:30 | 2013-01-06 18:00 | 2840 | 2840 | 1100 | 1110 | POOH BHA No. 2 W/O RESTRICTIONS, F/ 2840 FT TO 2000 FT. MAX OVER PULL 7 KLBS. RIH BHA No. 2 FROM 2000 FT TO 2840 FT (TD), W/O RESTRICTIONS
ODR | MORICHE CC 05 | 2013-01-06 14:30 | 2013-01-06 15:30 | 2840 | 2840 | 1500 | 1503 | PUMPED 30 BBL OF HI VIS PILL AND CIRCULATED TO CLEAN HOLE W/ 80 SPM, 280 GPM, CHECKED STATIC FLOW. OK
ODR | MORICHE CC 05 | 2013-01-06 | 2013-01-06 06:00 | 2536 | 2698 | 1400 | 1406 | DRILLED 8½" HOLE TANGENT SECTION FROM 2536 FT TO 2698 FT. WITH THE FOLLOWING PARAMETERS: 85-90 SPM, 300-310 GPM, SPP: 700-900 PSI ( + 100-150 PSI), RPM: 40 , WOB: 8-10 KLBS. ROTATING AND SLIDING. TAKEN SURVEY EACH STAND. SURVEY @ 2613 ft (MD), 2079.31 ft (TVD), INC: 48.88 ° , AZI: 283.75 °. DLS: 0.45 °/100ft
ODR | MORICHE CC 05 | 2013-01-04 | 2013-01-04 19:00 | 530 | 1442 | 1400 | 1407 | CONTD. DRILLING 8½" HOLE SECTION BUILDING ANGLE FROM 530 FT TO 1442 FT (EOB @ 1442 FT). WITH THE FOLLOWING PARAMETERS: 85-90 SPM, 300-310 GPM, SPP: 400-550 PSI ( + 150-200 PSI), RPM: 40 , WOB: 8-10 KLBS. ROTATING AND SLIDING. TAKEN SURVEY EACH STAND. SURVEY @ 1763 ft (MD), 1296.88 ft (TVD), INC: 49.15 ° , AZI: 282.05 °. DLS: 5.01 °/100ft. ** PUMPED 30 BBL HI VISCOUS PILL (120 SEG) @ 750 FT. ** PUMPED 30 BBL HI VISCOUS PILL (120 SEG) @ 1260 FT
ODR | MORICHE CC 05 | 2013-01-04 19:00 | 2013-01-05 | 1442 | 1706 | 1400 | 1406 | DRILLED 8½" HOLE TANGENT SECTION FROM 1442 FT TO 1706 FT. WITH THE FOLLOWING PARAMETERS: 85-90 SPM, 300-310 GPM, SPP: 500-600 PSI ( + 100-150 PSI), RPM: 40 , WOB: 8-10 KLBS. P/U WEIGHT: 40 KLB, R/W WEIGHT: 28 KLB, S/O WEIGHT: 22 KLB. ROTATING AND SLIDING. TAKEN SURVEY EACH STAND. SURVEY @ 1656 ft, INC: 48.94° , AZI: 282.25 °. DLS: 0.43 °/100 FT. FOOTAGE 1176 ft; 11.96 Hrs; ROP: 98.32 ft/Hr. ROTATING 786 ft; 6.11 Hrs; ROP: 128.64 ft/Hr. SLIDING 390 ft; 5.86 Hr; ROP: 66.66 ft/Hr ** SCR'S PUMP No.1 (SPM - PSI): (44 - 210) (54 - 290) (65 - 380)
ODR | MORICHE CC 05 | 2013-01-02 18:00 | 2013-01-02 23:00 | 12 | 207 | 1400 | 1406 | DECLARED SPUD DATE ON JANUARY 02 nd, 2013 @ 18:00 HRS. DRILLING 12-1/4" HOLE SECTION WITH BHA No. 1, NEW 12 1/4" TRIC BIT ULTERRA FROM SURFACE TO 207 FT. REMARKS: RECIPROCATING THREE TIMES EACH JOINT. DRILLING WITH CENTRIFUGE UNTILL 60 FT, W/ 50-70 SPM; 175-250 GPM; SPP: 50-200 PSI, RPM: 70-90; WOB: 2-8 KLBS.
ODR | MORICHE CC 05 | 2013-01-02 23:00 | 2013-01-02 23:30 | 207 | 207 | 1500 | 1503 | PUMPED 30 BBL OF VISCOUS PILL (150 SEC), AND CIRCULATED TO CLEAN RETURNS W/ 70 SPM; FLOW: 250 GPM; SPP: 120 PSI
ODR | MORICHE CC 05 | 2013-01-02 23:30 | 2013-01-03 | 207 | 207 | 1100 | 1116 | POOH BHA No. 1 FROM 207 FT TO 135 FT
ODR | MORICHE CC 05 | 2013-01-11 03:00 | 2013-01-11 05:30 | 2840 | 2840 | 1200 | 1206 | RAN 5 1/2" OD MESHRITE L- 80, 18 Lb/ft, BTC, R-3 FROM SURFACE TO 669.25 FT. WITH 5 1/2" WASH DOWN SHOE, ORSS, PIN* PIN (6 FT), 10 JT 5½" BLIND PIPE, 9 JTS 5½" MESHRITE, 2 PUP JOINT, EXPANSION JOINT
ODR | MORICHE CC 05 | 2013-01-11 13:00 | 2013-01-11 15:00 | 2840 | 2840 | 2000 | 2005 | PERFORMED PICKLING JOB PUMPED IN DIRECT MODE 8 BLS HCL (7.5 %) TO 1.0 BPM & DISPLACED W/ 11 BLS OF CLEAN BRINE OF 9.3 PPG (NaCOOH) TO 1.0 BPM PUMPED IN REVERSE MODE 20 BLS OF CLEAN BRINE AND RECOVERY 8 BLS OF HCL (7.5 %)
ODR | MORICHE CC 05 | 2013-01-11 02:00 | 2013-01-11 03:00 | 2840 | 2840 | 1700 | 1701 | HELD SAFETY & PREOPERATIONAL MEETING TO RUN 5 1/2" MESHRITE WITH WASH DOWN SHOE AND ORSS. CONDITIONED ROTARY TABLE TO RUN 5-1/2" MESH RITE.
ODR | MORICHE CC 05 | 2013-01-11 11:30 | 2013-01-11 12:00 | 2840 | 2840 | 1700 | 1702 | HOLD SAFETY AND PRE-OPERATIONAL MEETING TO PERFORM STIMULATION JOB W/ WEATHERFORD PERSONNEL & CREWS
ODR | MORICHE CC 05 | 2013-01-11 18:00 | 2013-01-11 21:00 | 2840 | 2840 | 1500 | 1502 | DISPLACED BRINE TO CRUDE OIL.
ODR | MORICHE CC 05 | 2013-01-11 | 2013-01-11 01:00 | 2840 | 2840 | 1800 | 1804 | RAN: CASTF-CBL-GR-CCL FROM 2235 FT (7" CSG. SHOE) TO 202 FT (9?" CSG. SHOE).
ODR | MORICHE CC 05 | 2013-01-11 07:30 | 2013-01-11 11:00 | 2840 | 2840 | 1100 | 1116 | CONNECTED 5-1/2" LANDING NIPLE (0.97 FT)+ SETTING TOOL (5.25 FT) FOUND 5 FT ON RESTICITION AT BOTTOM. WORKED STRING W/ WEIGHT TO TRY PASS RESTRICTION W/O SUCCESS.
ODR | MORICHE CC 05 | 2013-01-11 17:00 | 2013-01-11 18:00 | 2840 | 2840 | 1300 | 1303 | CONDITIONED ROTARY TABLE TO DISPLACE BRINE TO CRUDE OIL.
ODR | MORICHE CC 05 | 2013-01-11 15:30 | 2013-01-11 16:30 | 2840 | 2840 | 1500 | 1503 | PUMPED IN DIRECT MODE 10 BLS OF GEL TO 1 BPM, 27 BLS OF HCL (10%) TO 0.5 BPM. PUMPED IN DIRECT MODE 20 BLS OF BRINE TO 0.5 BPM TO DISPLACED HCL TO OPEN HOLE ALLOWED THE INTERACTION BETWEEN ACID AND FORMATION (1 HR) PUMPED IN DIRECT MODE 95 BLS BRINE TO 2.5 BPM. OBTAINED BRINE AT RETURNS FOLLOWED BY ACID.
ODR | MORICHE CC 05 | 2013-01-11 01:00 | 2013-01-11 02:00 | 2840 | 2840 | 1800 | 1802 | R/D HALLIBURTON E-LOGS TOOLS.
ODR | MORICHE CC 05 | 2013-01-11 16:30 | 2013-01-11 17:00 | 2840 | 2840 | 1300 | 1304 | R/D LINES OF STIMULATION JOB BY WEATHERFORD.
ODR | MORICHE CC 05 | 2013-01-11 12:00 | 2013-01-11 13:00 | 2840 | 2840 | 1700 | 1701 | R/U WEATHERFORD LINES & TESTED LINES W/ 500 & 2500 PSI
ODR | MORICHE CC 05 | 2013-01-11 21:00 | 2013-01-12 | 2840 | 2840 | 1100 | 1107 | CHEKED STATIC LEVEL & POOH 3-1/2" DP, SETTINGL TOOL & 2-7/8" WASHPIPE FROM 2165' TO 1480'
ODR | MORICHE CC 05 | 2013-01-11 15:00 | 2013-01-11 15:30 | 2840 | 2840 | 1700 | 1702 | RIH TBG OF 2-7/8" INTO ORRS TO PERFORM STIMULATION JOB. CLOSED PIPE RAMS
ODR | MORICHE CC 05 | 2013-01-11 11:00 | 2013-01-11 11:30 | 2840 | 2840 | 1200 | 1207 | RELEASED SETTING TOOL W/ 12 TURNS TO RIGHT. CHECKED TENSION & PROVED MESHRITE WAS SET. POOH TBG OF 2-7/8" TO PERFORM PICKLING
ODR | MORICHE CC 05 | 2013-01-11 05:30 | 2013-01-11 06:00 | 2840 | 2840 | 1200 | 1204 | P/U AND M/U 2 7/8" TUBING HANDLING EQUIPMENT.
ODR | MORICHE CC 05 | 2013-01-11 06:00 | 2013-01-11 07:30 | 2840 | 2840 | 1100 | 1116 | RIH TBG OF 2-7/8" AS STINGER INTO 5-1/2" MESH RITE F/ SURFACE TO 668.28 FT
ODR | MORICHE CC 05 | 2013-01-09 22:00 | 2013-01-10 | 2840 | 2840 | 1400 | 1401 | P/U & M/U BHA No 3 W/ 6 1/8" PDC BIT (S/N: 2121, TYPE: U5135) + 4 JTS 4 3/4" DC + 4 3/4" HYDRAULIC JAR + 2 JTS 4 3/4" DC FROMM SURFACE TO 210.85 FT. RIH BHA No.3 W/ 3-1/2" DRILL PIPE FROM 210.85 FT TO 1290 FT
ODR | MORICHE CC 05 | 2013-01-09 | 2013-01-09 16:30 | 2840 | 2840 | 2100 | 2106 | CONT. WOC ON 7" CASING. CREW JOBS IN LOCATION.
ODR | MORICHE CC 05 | 2013-01-09 17:00 | 2013-01-09 22:00 | 2840 | 2840 | 1000 | 1001 | RELEASED & L/D 7" CEMENTING HEAD, SURFACE LINES AND 7" LANDING JOINT.\ N/D BELL NIPPLE, 7" LANDING JOINT, ANNULAR(11"- 3M)(R-53), ADAPTER SPOOL(11"- 2Mx3M) & 9 5/8" CSG. HEAD(11"x2M)(R-53), N/D. 9 5/8" NIPLE PINxPIN - INSTALLED CASING HEAD (7 1/16"x3M)(R-45) N/U BOP ANNULAR(11'- 3M) - INSTALLED BELL NIPPLE & FLOW LINE - CONNECTED HYDRAULIC LINES - INSTALLED BELL NIPPLE AND FLOW LINE. INSTALLED KILL AND HYDRAULIC LINES.
ODR | MORICHE CC 05 | 2013-01-09 16:30 | 2013-01-09 17:00 | 2840 | 2840 | 1700 | 1701 | HOLD SAFETY AND PRE-OPERATIONAL MEETING W/ CREW
ODR | MORICHE CC 05 | 2013-01-07 10:00 | 2013-01-07 12:00 | 2840 | 2840 | 1400 | 1401 | P/U & M/U BHA No. 3 WITH 8 1/2" ULTERRA PDC BIT, TYPE: U616M, S/N 12173 (JETS 6x12/32") + MUD MOTOR (0.290 REV/GAL). PERFORMED MOTOR TEST W/O BIT, 295 GPM( 150 PSI)
ODR | MORICHE CC 05 | 2013-01-07 09:30 | 2013-01-07 10:00 | 2840 | 2840 | 1700 | 1701 | HELD PRE-OPERATIONAL & SAFETY MEETING TO M/U BHA No 3 W/ CREW & CONTRACTORS
ODR | MORICHE CC 05 | 2013-01-07 22:00 | 2013-01-07 22:30 | 2840 | 2840 | 1100 | 1107 | POOH BHA No. 3 W/O RESTRICTIONS, F/ 2840 FT TO 2600 FT
ODR | MORICHE CC 05 | 2013-01-07 23:00 | 2013-01-08 | 2840 | 2840 | 1100 | 1107 | POOH BHA No. 3 W/O RESTRICTIONS, F/ 2600 FT TO 1416 FT.
ODR | MORICHE CC 05 | 2013-01-07 21:00 | 2013-01-07 22:00 | 2840 | 2840 | 1500 | 1503 | CIRCULATED TO CLEAN HOLE W/ 80 SPM, 280 GPM, CHECKED STATIC FLOW. OK
ODR | MORICHE CC 05 | 2013-01-07 22:30 | 2013-01-07 23:00 | 2840 | 2840 | 1500 | 1503 | PUMPED 36 BBL OF VISCOUS PILL (240 SEC , 9.1 PPG) AND POSITIONED FROM 2600 FT TO 2100 FT.
ODR | MORICHE CC 05 | 2013-01-07 | 2013-01-07 01:00 | 2840 | 2840 | 1400 | 1404 | L/D 6 3/4" DIRECTIONAL TOOLS + MWD TOOLS AND 8 1/2" PDC BIT. (IADC DULL GRADE: 0-2-BT-S-X-I-PN-TD)
ODR | MORICHE CC 05 | 2013-01-07 12:00 | 2013-01-07 21:00 | 2840 | 2840 | 1400 | 1416 | CONTINUE RIH BHA No. 3 FROM 92 FT TO 2840 FT. PRESENTED RESTRICTION @ 1351 FT. REAMED FROM 1351 FT TO 1419 FT. CONTINUE RIH BHA No. 3 W/O RESTRICTION, BROKEN CIRCULATION EACH 500 FT. REAMED FROM 1989 FT TO 2350 FT, WITH THE FOLLOWING PARAMETERS: 90 SPM, 310 GPM, SPP: 800-900 PSI, RPM: 40-50
ODR | MORICHE CC 05 | 2013-01-07 01:00 | 2013-01-07 09:30 | 2840 | 2840 | 1800 | 1804 | PERFORMED SAFETY & PREOPERATIONAL MEETING BY HALLIBURTON WPS. R/U HALLIBURTON E-LOGS TOOLS. CASING CHECK AND CALIPER CHECK. RAN OPEN HOLE E-LOGS SDL - DSN - HRI - MSFL - GR. PRESENTED HIGH RESTRICTION @ 2162 FT. WORKED STRING WITHOUT SUCCESS. POOH: ACRt-ICT-MSFL-SDL-DSN-GR. L/D HALLIBURTON E-LOGS TOOLS.
OCM | MORICHE CC 05 | 2013-01-13 | 2013-01-14 |  |  | 1900 | 1918 | RIH COMPLETION BM
ODR | MORICHE CC 10 | 2012-11-12 | 2012-11-12 13:00 | 879.3 | 1530.3 | 1400 | 1407 | DRILLED 8-1/2" HOLE BUILDING ANGLE FROM 878 FT TO 1529 FT (EOB @ 1529 FT). WITH THE FOLLOWING PARAMETERS: 85 SPM, 320 GPM, SPP: 700-800 PSI (+150-250 PSI), RPM: 50, WOB: 5-8 KLBS. P/U WEIGHT: 38 KLB, R/W WEIGHT: 31 KLB, S/O WEIGHT: 24 KLB. ROTATING AND SLIDING. TAKEN SURVEY EACH STAND. SURVEY @ 1465 ft (MD), 1346.76 ft (TVD), INC: 46.61° , AZI: 25.32°. DLS: 4.5 °/100ft. PUMPED HI VISCOUS PILL (120 SEG) @ 1229 FT
ODR | MORICHE CC 10 | 2012-11-12 13:00 | 2012-11-13 | 1530.3 | 2056.3 | 1400 | 1407 | DRILLED 8½" HOLE TANGENT SECTION FROM 1529 FT TO 2055 FT. WITH THE FOLLOWING PARAMETERS: 85 SPM, 320 GPM, SPP: 800-900 PSI (+150-250 PSI), RPM: 50, WOB: 5-8 KLBS. P/U WEIGHT: 40 KLB, R/W WEIGHT: 32 KLB, S/O WEIGHT: 25 KLB. ** SCR'S PUMP (SPM/PSI) (50 - 400) (60 - 530) (70 - 700). ROTATING AND SLIDING. TAKEN SURVEY EACH STAND. SURVEY @ 2038 ft (MD), 1723.17 ft (TVD), INC: 48 ° , AZI: 26.49 °. DLS: 0.29 °/100ft. FOOTAGE 1177 FT, 12.25 HRS, ROP av. 96.16 FT/HR. ROTATING 871 FT, 8.16 HRS, ROP av. 106.86 FT/HR, 74%. SLIDING 306 FT, 4.08 HRS, ROP av. 75 FT/HR, 26%. PUMPED HI VISCOUS PILL (120 SEG) @ 1737 FT
ODR | MORICHE CC 10 | 2012-11-15 18:00 | 2012-11-15 18:30 | 3074.3 | 3074.3 | 1700 | 1701 | HELD SAFETY & PREOPERATIONAL MEETING. DISSCUSED ABOUT 7" CSG RUNNING PROCEDURE.
ODR | MORICHE CC 10 | 2012-11-15 03:30 | 2012-11-15 07:00 | 3074.3 | 3074.3 | 1100 | 1107 | POOH FROM 91.93 FT TO SURFACE ANS L/D DIRECTIONAL BHA No. 2 TO RACKS, DULL GRADE: 1-1-BT-S-X-I-WT-TD
ODR | MORICHE CC 10 | 2012-11-15 13:30 | 2012-11-15 16:00 | 3074.3 | 3074.3 | 1800 | 1804 | POOH: ACRt-ICT-MSFL-SDL-DSN-GR. L/D HALLIBURTON E-LOGS TOOLS.
ODR | MORICHE CC 10 | 2012-11-15 07:30 | 2012-11-15 09:00 | 3074.3 | 3074.3 | 1800 | 1802 | R/U HALLIBURTON E-LOGS TOOLS
ODR | MORICHE CC 10 | 2012-11-15 09:00 | 2012-11-15 10:00 | 3074.3 | 3074.3 | 1800 | 1802 | CASING CHECK AND CALIPER CHECK
ODR | MORICHE CC 10 | 2012-11-15 16:00 | 2012-11-15 17:00 | 3074.3 | 3074.3 | 1200 | 1204 | CONDITIONED ROTARY TABLE TO RUN 7" CASING
ODR | MORICHE CC 10 | 2012-11-15 12:00 | 2012-11-15 13:30 | 3074.3 | 3074.3 | 1800 | 1804 | CONT. RAN OPEN HOLE E-LOGS SDL - DSN - HRI - MSFL - GR FROM 2879 FT TO 205 FT.
ODR | MORICHE CC 10 | 2012-11-15 07:00 | 2012-11-15 07:30 | 3074.3 | 3074.3 | 1700 | 1701 | PERFORMED SAFETY & PREOPERATIONAL MEETING BY HALLIBURTON WPS
ODR | MORICHE CC 10 | 2012-11-15 17:00 | 2012-11-15 18:00 | 3074.3 | 3074.3 | 1800 | 1801 | WAITING FOR CASING POINT FROM GEOLOGY DEPARTMENT AND CENTRALIZATION PROGRAM. GEOLOGY DEPARTMENT DEFINED 7" CSG SHOE @ 2364 FT
ODR | MORICHE CC 10 | 2012-11-15 03:00 | 2012-11-15 03:30 | 3074.3 | 3074.3 | 1700 | 1701 | HELD PREOPRERATIONAL MEETING BY WFT PERSONNEL WITH ALL CREW ABOUT L/D DIRECCTIONAL TOOLS.
ODR | MORICHE CC 10 | 2012-11-15 | 2012-11-15 03:00 | 3074.3 | 3074.3 | 1100 | 1107 | CONT. POOH BHA No. 2 FROM 2023 FT TO 91.93 FT. FILLING EACH JOINT.
ODR | MORICHE CC 10 | 2012-11-15 18:30 | 2012-11-16 | 3074.3 | 3074.3 | 1200 | 1206 | RAN 7" OD CASING, 23 LBS/FT, N-80, BTC R-3 P/U & M/U 7" CSG: PACKER SHOE (1,80') +1 X 7" CSG JNT(36,41') + 1 X 7" BAFFLE COLLAR (1.05') TESTED PACKER SHOE ON SURFACE. OK. RIH 7" OD CASING FROM 39.26 FT TO 1465.58 FT
ODR | MORICHE CC 10 | 2012-11-15 10:00 | 2012-11-15 12:00 | 3074.3 | 3074.3 | 1800 | 1804 | RAN OPEN HOLE E-LOGS SDL - DSN - HRI - MSFL - GR FROM 2879 FT TO 205 FT.
ODR | MORICHE CC 10 | 2012-11-14 21:30 | 2012-11-14 22:00 | 3074.3 | 3074.3 | 1500 | 1503 | PUMPED VISCOUS PILL (300 SEC , 9.4 PPG) F/ 2355 FT TO 2055 FT.
ODR | MORICHE CC 10 | 2012-11-14 15:30 | 2012-11-14 16:00 | 3074.3 | 3074.3 | 1500 | 1503 | CIRCULATED TO CLEAN HOLE W/ 114 SPM, 320 GPM, PUMPED 25 BBLS HI VIS PILL (150 SEC). CHECKED STATIC FLOW. OK
ODR | MORICHE CC 10 | 2012-11-14 19:00 | 2012-11-14 21:00 | 3074.3 | 3074.3 | 1500 | 1501 | CHECKED STATIC LEVEL W/O SUCCESS. REMARKS: OBSERVED MUD WEIGTH IN: 9.2 PPG, MUD WEIGTH OUT : 8.6 PPGCIRCULATED UNTIL HOMOGENIZED MUD WEIGHT ( 9.2 PPG) IN THE ALL SYSTEM.CHECKED STATIC FLOW, OK.
ODR | MORICHE CC 10 | 2012-11-14 22:00 | 2012-11-15 | 3074.3 | 3074.3 | 1100 | 1107 | CONT. POOH BHA No. 2 FROM 2355 FT TO 2023 FT. FILLING EACH JOINT.
ODR | MORICHE CC 10 | 2012-11-14 21:00 | 2012-11-14 21:30 | 3074.3 | 3074.3 | 1100 | 1107 | CONT. POOH BHA No.2 DIRECTIONAL F/ 3073 FT TO 2355 FT.
ODR | MORICHE CC 10 | 2012-11-14 | 2012-11-14 06:00 | 2715.3 | 2852.3 | 1400 | 1407 | CONTD. DRILLING 8½" HOLE TANGENT SECTION FROM 2714 FT TO 2851 FT. WITH THE FOLLOWING PARAMETERS: 94 SPM, 330 GPM, SPP: 900-1000 PSI (+150-250 PSI), RPM: 55, WOB: 5-8 KLBS. P/U WEIGHT: 50 KLB, R/W WEIGHT: 42 KLB, S/O WEIGHT: 33 KLB.ROTATING AND SLIDING. TAKEN SURVEY EACH STAND. SURVEY @ 2706 ft (MD), 2167.68 ft (TVD), INC: 48.5 ° , AZI: 26.16 °. DLS: 0.62 °/100ft
ODR | MORICHE CC 10 | 2012-11-14 16:00 | 2012-11-14 17:30 | 3074.3 | 3074.3 | 1100 | 1101 | POOH BHA No.2 DIRECTIONAL F/ 3073 FT (BOTTOM) TO 2100 FT FILLING EACH 5 SINGLES. RIH BHA No.2 DIRECTIONAL F/ 2100 FT TO 3073 FT. CIRCULATED TO CLEAN HOLE,PUMPED 20 BBLS HI VIS PILL (150 SEC).
ODR | MORICHE CC 10 | 2012-11-14 06:00 | 2012-11-14 12:00 | 2852.3 | 2977.3 | 1400 | 1407 | DRILLED 8-1/2" HOLE SECTION ACCORDING TO THE PLAN F/ 2851 FT TO 2976 FT. WITH THE FOLLOWING PARAMETERS SPM:114, GPM: 320, SPP: 1400 PSI, RPM: 40, WOB: 10-12 KLBS, 9.1+ PPG 58 SEC.W/U: 65 KLBS, W/R 37 KLBS, W/D 24 KLBS.
ODR | MORICHE CC 10 | 2012-11-14 12:00 | 2012-11-14 15:30 | 2977.3 | 3074.3 | 1400 | 1407 | DRILLED 8½" HOLE SECTION ACCORDING TO THE PLAN F/ 2976 FT TO 3073 FT. SPM: 114, GPM: 320, RPM: 40, WOB: 10/12 KLb, SPP:1400 PSI. LAST SURVEY @ 3023 FT, INC: 47.94° , AZI: 28.15°, TVD: 2380.19, DLS:1.65 °/100FT; WELLSITE DEFINED TD TO 3073 FT. PROYECTION SURVEY AT 3073 FT(MD): INC: 48 DEG, AZI: 28.15 DEG, MD: 3073 FT, TVD: 2413.67 DLS: 0.12 °/100FT. W/U: 65 KLBS, W/R 38 KLBS, W/D 24 KLBS;
ODR | MORICHE CC 10 | 2012-11-14 17:30 | 2012-11-14 19:00 | 3074.3 | 3074.3 | 1100 | 1110 | RIH BHA No.2 DIRECTIONAL F/ 2100 FT TO 3073 FT. CIRCULATED TO CLEAN HOLE,PUMPED 20 BBLS HI VIS PILL (150 SEC).
ODR | MORICHE CC 10 | 2012-11-11 07:00 | 2012-11-11 08:00 | 204.3 | 204.3 | 1500 | 1502 | DISPLACED WATER BY 8,8 PPG DRILLING MUD. WASHING SHALE SHEKER, CHANELS, MIDDLE TANK AND TRAP.
ODR | MORICHE CC 10 | 2012-11-11 04:00 | 2012-11-11 04:30 | 204.3 | 204.3 | 1100 | 1110 | CONTINUE RIH BHA No. 2 TO 157 FT (TOC)
ODR | MORICHE CC 10 | 2012-11-11 | 2012-11-11 04:00 | 204.3 | 204.3 | 1400 | 1403 | P/U & M/U BHA No. 2 WITH 8 1/2" ULTERRA PDC BIT, TYPE: U616M, S/N 13004 (JETS 6x11/32") + MUD MOTOR (0.290 REV/GAL). MODIFIED MOTOR BEND INCLINATION FROM 1.5 TO 1.83 PERFORMED MOTOR TEST W/O BIT, 320 GPM( 90 PSI) y @ 350 GPM (120 PSI).
ODR | MORICHE CC 10 | 2012-11-11 04:30 | 2012-11-11 07:00 | 204.3 | 204.3 | 1400 | 1410 | PERFORMED DRILL OUT FROM 157 FT (TOC) TO 193 FT, 5 FT ABOVE 9 5/8" CASING SHOE (198 FT) WITH THE FOLLOWING PARAMETERS: 85 SPM, 300 GPM, 30 RMP, SPP: 500 PSI, WOB: 1-5 KLBS. CIRCULATED TO CLEAN RETURNS & PERFORMED CASING INTEGRITY TEST W/ 800 PSI FOR 10 MIN. OK. CONTINUE PERFORMING DRILL OUT 9-5/8" CASING SHOE FROM 193 FT TO 203 FT, W/ 50 SPM, 175 GPM, SPP: 200 PSI, RPM: 40, WOB: 3 KLBS.
ODR | MORICHE CC 10 | 2012-11-11 08:00 | 2012-11-12 | 204.3 | 879.3 | 1400 | 1407 | DRILLED 8-1/2" HOLE FROM 203 FT TO 878 FT (KOP @ 276 FT). WITH THE FOLLOWING PARAMETERS: 90-118 SPM, 250-320 GPM, SPP: 350-550 PSI (+150-250 PSI), RPM: 40-50, WOB: 2-8 KLBS. P/U WEIGHT: 27 KLB, R/W WEIGHT: 26 KLB, S/O WEIGHT: 25 KLB. ROTATING AND SLIDING. TAKEN SURVEY EACH STAND. SURVEY @ 793 ft, INC: 16.61° , AZI: 26°. DLS: 3.24. FOOTAGE 675 ft; 1 Hrs; ROP: 86.95ft/Hr. ROTATING 476 ft; 4.9 Hr; ROP: 50 ft/Hr. SLIDING 199 ft; 1.9 Hr; ROP: 89.37 ft/Hr. PUMPED HI VISCOUS PILL (120 SEG) @ 686 FT
ODR | MORICHE CC 10 | 2012-11-19 19:00 | 2012-11-19 20:00 | 3074.3 | 3074.3 | 1200 | 1207 | DECIDE RELEASED SETTING TOOL - MESH RITE WITH 12 TURNS TO RIGHT . OK. TEST FREE STRING. 5,5" MESH RITE TOP @ 2281.23 FT
ODR | MORICHE CC 10 | 2012-11-19 20:00 | 2012-11-20 | 3074.3 | 3074.3 | 1100 | 1116 | POOH 3 1/2" DP + 4 3/4" DC + FROM 2281.23 FT TO 739 FT. L/D 4 3/4" DC TO RACKS.
ODR | MORICHE CC 10 | 2012-11-19 07:30 | 2012-11-19 09:00 | 3074.3 | 3074.3 | 1100 | 1117 | RIH TBG OF 2-7/8" AS STINGER (3.35 FT) + 24 JOINTS 2 7/8" TUBING 739.66 FT + 14 ) INTO 5-1/2" MESH RITE F/ SURFACE TO 809.06 FT. CONNECTED X/O 2-7/8" EUE X 2-7/8" BTC (0.8FT) + 5-1/2" LANDING NIPLE (1.00 FT) + SETTING TOOL (5.25 FT)
ODR | MORICHE CC 10 | 2012-11-19 15:30 | 2012-11-19 16:00 | 3074.3 | 3074.3 | 1700 | 1701 | HOLD SAFETY AND PRE-OPERATIONAL MEETING TO PERFORM STIMULATION JOB W/ WEATHERFORD PERSONNEL & CREWS. R/U LINES OF STIMULATION BY WEATHERFORD.TEST CIRCULATION & RETUNS. UNSUCCESSFUL. PRESSURE RISE UNTILL 800 PSI.
ODR | MORICHE CC 10 | 2012-11-19 15:00 | 2012-11-19 15:30 | 3074.3 | 3074.3 | 1500 | 1502 | DISPLACED BRINE VISC BY CLEAN BRINE OF 9.3 PPG (NaCOOH) CIRCULATION PARAMETERS: 45 SPM, SPP: 250 PSI, 156 GPM.
ODR | MORICHE CC 10 | 2012-11-19 04:30 | 2012-11-19 07:30 | 3074.3 | 3074.3 | 1200 | 1206 | RIH 5 1/2" OD MESHRITE L-80, 18 Lb/ft, BTC, R-3 @768.63 FT. 5½" WASH DOWN SHOE, PIN * PIN (6 FT), ORSS, 8 JT 5½" BLIND PIPE, 11 JTS 5½" MESHRITE, EXPANSION JOINT, 3 JT PUP JOINT.WEIGTH: 12 Klbs.
ODR | MORICHE CC 10 | 2012-11-19 16:00 | 2012-11-19 19:00 | 3074.3 | 3074.3 | 2400 | 2401 | R/D LINES OF STIMULATION. RECIPROCATED STRING @ 3054 FT. ATTEMPTED CIRCULATION & RETURNS. W/O SUCCESS.OBSERVED PRESSURE RISE UNTILL 500 - 1000 PSI. DECIDE CANCEl STIMULATION JOB
ODR | MORICHE CC 10 | 2012-11-19 03:30 | 2012-11-19 04:30 | 3074.3 | 3074.3 | 1700 | 1701 | HELD SAFETY & PREOPERATIONAL MEETING TO RUN 5 1/2" MESHRITE WITH WASH DOWN SHOE AND ORSS. CONDITIONED ROTARY TABLE TO RUN 5-1/2" MESH RITE.
ODR | MORICHE CC 10 | 2012-11-19 09:00 | 2012-11-19 15:00 | 3074.3 | 3074.3 | 1200 | 1206 | RIH 5-1/2" MESH RITE WITH 3-1/2' DP FROM 769.63 FT TO 3009 FT, RECIPROCATING ON TIGHT POINTS. CONTINUED RIH 5-1/2" MESH RITE W/ 66 JTS 3-1/2' DP + 6 JTS 4 3/4' DC FROM 3009 FT TO 3054 FT WORKING LAST 45 FT. REMARKS: FOUND 19 FT ON RESTICITION AT BOTTOM. WORKED STRING W/ WEIGHT TO TRY PASS RESTRICTION W/O SUCCESS. REMARKS: DECIDED NEW BOOTOM @ 3054 FT DUE TO THE RESTRICTION.
ODR | MORICHE CC 10 | 2012-11-19 | 2012-11-19 03:30 | 3074.3 | 3074.3 | 1100 | 1116 | POOH 74 JTS OF 3 1/2" DP & 24 JTS OF 2 7/8"TBG FROM BOTTOM TO SURFACE.
ODR | MORICHE CC 10 | 2012-11-18 04:30 | 2012-11-18 07:00 | 3074.3 | 3074.3 | 1800 | 1802 | R/U HALLIBURTON E-LOGS TOOLS.
ODR | MORICHE CC 10 | 2012-11-18 22:00 | 2012-11-19 | 3074.3 | 3074.3 | 2400 | 2401 | PERFORMED PICKLING. PUMPED IN DIRECT MODE 7 BLS HCL (7.0%) TO 1.0 BPM & DISPLACED W/ 12 BLS OF CLEAN BRINE OF 9.3 PPG (NaCOOH) TO 1.0 BPM. PUMPED IN REVERSE MODE 39 BLS OF CLEAN BRINE AND RECOVERY 7 BLS OF HCL (7.5%). R/D LINES OF STIMULATION BY WEATHERFORD.CHECKED STATIC LEVEL. OK
ODR | MORICHE CC 10 | 2012-11-18 09:00 | 2012-11-18 09:30 | 3074.3 | 3074.3 | 1200 | 1204 | CONDITIONED TOOLS AND DRILLING FLOOR TO RUN 2 7/8 WAHSPIPE TO PERFORMED PICKLING
ODR | MORICHE CC 10 | 2012-11-18 07:00 | 2012-11-18 09:00 | 3074.3 | 3074.3 | 1800 | 1810 | RAN: CASTF-CBL-GR-CCL FROM 2364 FT (7" CSG. SHOE) TO 198 FT (9?" CSG. SHOE). R/D HALLIBURTON E-LOGS TOOLS.
ODR | MORICHE CC 10 | 2012-11-18 09:30 | 2012-11-18 13:00 | 3074.3 | 3074.3 | 1100 | 1117 | RIH 2 7/8" TUBING AS WASHPIPE FROM SUFACE TO 739.66 FT AND 3 1/2" DP FROM 739.66 TO 3073 FT.
ODR | MORICHE CC 10 | 2012-11-18 14:00 | 2012-11-18 17:30 | 3074.3 | 3074.3 | 1100 | 1116 | POOH 2 7/8" TUBING AS WASHPIPE FROM 3073 FT TO SURFACE.
ODR | MORICHE CC 10 | 2012-11-18 17:30 | 2012-11-18 21:00 | 3074.3 | 3074.3 | 1100 | 1117 | RIH 2 7/8" TUBING AS WASHPIPE FROM SUFACE TO 739.66 FT AND 3 1/2" DP FROM 739.66 TO 3043 FT.
ODR | MORICHE CC 10 | 2012-11-18 01:00 | 2012-11-18 01:30 | 3074.3 | 3074.3 | 1500 | 1502 | DISPLACED MUD BY CLEAN BRINE @ 2364 FT. CIRCULATION PARAMETERS: 74 SPM, SPP: 450 PSI
ODR | MORICHE CC 10 | 2012-11-18 21:30 | 2012-11-18 22:00 | 3074.3 | 3074.3 | 1700 | 1701 | R/U LINES BY WEATHERFORD & TESTED LINES 1500 PSI. OK.
ODR | MORICHE CC 10 | 2012-11-18 13:00 | 2012-11-18 14:00 | 3074.3 | 3074.3 | 1500 | 1503 | TEST CIRCULATION, UNSUCCESSFUL.REMARKS: OBSERVED COVERED PIPE (PRESSURE RISE UNTILL 1000 PSI).
ODR | MORICHE CC 10 | 2012-11-18 01:30 | 2012-11-18 04:00 | 3074.3 | 3074.3 | 1100 | 1116 | POOH BHA No.3 W/ 78 JTS 3 1/2" DRILL PIPE + 4 JTS 4 3/4" DC + 4 3/4" HYDRAULIC JAR + 2 JTS 4 3/4" DC 2364 FT TO SURFACE
ODR | MORICHE CC 10 | 2012-11-18 04:00 | 2012-11-18 04:30 | 3074.3 | 3074.3 | 1700 | 1701 | HOLD SAFETY AND PRE-OPERATIONAL MEETING TO CASED HOLE E-LOGS
ODR | MORICHE CC 10 | 2012-11-18 21:00 | 2012-11-18 21:30 | 3074.3 | 3074.3 | 1700 | 1701 | HOLD SAFETY AND PRE-OPERATIONAL MEETING TO PERFORM PICKING JOB W/ WEATHERFORD PERSONNEL & CREWS
ODR | MORICHE CC 10 | 2012-11-18 | 2012-11-18 01:00 | 3074.3 | 3074.3 | 1100 | 1116 | POOH BHA No.3 W/ 3 1/2" DRILL PIPE 3073 FT TO 2364 FT.
ODR | MORICHE CC 10 | 2012-11-17 03:00 | 2012-11-17 03:30 | 3074.3 | 3074.3 | 1000 | 1007 | ATTEMPTED DISCONNECT THE 9 5/8" NIPLE PINxPIN. W/O SUCCESS.
ODR | MORICHE CC 10 | 2012-11-17 01:00 | 2012-11-17 01:30 | 3074.3 | 3074.3 | 1700 | 1701 | HOLD SAFETY AND PRE-OPERATIONAL MEETING W/ CREW
ODR | MORICHE CC 10 | 2012-11-17 16:30 | 2012-11-17 17:00 | 3074.3 | 3074.3 | 1500 | 1503 | CIRCULATED 6 1/8" HOLE SECTION TO CLEAN HOLE @ 3073 FT. CIRCULATION PARAMETERS: 208 GPM, SPP: 450 PSI, MW: 9.2 PPG, 60 SPM.
ODR | MORICHE CC 10 | 2012-11-17 01:30 | 2012-11-17 03:00 | 3074.3 | 3074.3 | 2100 | 2102 | RELEASED & L/D 7" CEMENTING HEAD, SURFACE LINES AND 7" LANDING JOINT. N/D BELL NIPPLE, 7" LANDING JOINT, ANNULAR(11"- 3M)(R-53), ADAPTER SPOOL(11"- 2Mx3M) & 9 5/8" CSG. HEAD(11"x2M)(R-53)
ODR | MORICHE CC 10 | 2012-11-17 12:30 | 2012-11-17 13:00 | 3074.3 | 3074.3 | 2000 | 2003 | PERFORMED 7" CASING PRESSURE INTEGRITY TEST W/800 PSI & ANULAR PREVENTOR TEST W/500 PSI & 1000 PSI FOR 10 MINUTES.OK PIPE RAM PREVENTOR TEST W/ SPP: 500 PSI & 1000 PSI,
ODR | MORICHE CC 10 | 2012-11-17 04:00 | 2012-11-17 06:00 | 3074.3 | 3074.3 | 1000 | 1007 | CUT COUPLING OF THE LAST JOINT OF 9-5/8" CSG.
ODR | MORICHE CC 10 | 2012-11-17 19:00 | 2012-11-17 21:00 | 3074.3 | 3074.3 | 1100 | 1117 | CONNECT SCRAPPER 7" CASING & RIH BHA No3 TO 3073 FT. REMARKS: SCRAPPER IS POSICIONATED TO 2353 FT (11 FT ABOVE 7" FORMATION PACKER SHOE). RECIPROCATING FROM 2164 FT TO 2353 FT.
ODR | MORICHE CC 10 | 2012-11-17 23:00 | 2012-11-18 | 3074.3 | 3074.3 | 1500 | 1503 | DISPLACED MUD BY BRINE VISC. (MW:9,3 PPG - FV: 45 SEC/QT) @ 3073 FT. CIRCULATION PARAMETERS: 255.78 GPM, SPP: 600 PSI, MW: 9.3 PPG, 70 SPM.
ODR | MORICHE CC 10 | 2012-11-17 11:00 | 2012-11-17 12:30 | 3074.3 | 3074.3 | 1400 | 1410 | DRILLED CEMENT, PLUGS AND 7" FLOAT COLLAR W/ WATER FROM 2308 FT TO 2359 FT. W/ 60 SPM - 208 GPM & SPP: 400 Psi, 40 RPM AND WOB: 2-5 Klbs.
ODR | MORICHE CC 10 | 2012-11-17 14:00 | 2012-11-17 16:30 | 3074.3 | 3074.3 | 1400 | 1410 | DRILLED FORMMATION PACKER SHOE @ 2364 FT. FOUND HOLE @ 2365 FT. RIH FREE BHA No.3 W/ 3 1/2 " DRILL PIPE 2365 FT TO 3073 FT.
ODR | MORICHE CC 10 | 2012-11-17 13:00 | 2012-11-17 14:00 | 3074.3 | 3074.3 | 1500 | 1503 | CIRCULATED 6 1/8" HOLE SECTION & DISPLACED WATER BY MUD (MW:9,2 PPG - FV: 55 SEC/QT) @ 2359 FT. CIRCULATION PARAMETERS: 208 GPM, SPP: 300 PSI, MW: 9.2 PPG, 60 SPM.
ODR | MORICHE CC 10 | 2012-11-17 03:30 | 2012-11-17 04:00 | 3074.3 | 3074.3 | 1000 | 1007 | PRE-JOB SAFETY MEETING TO CUT OF COUPLING OF THE LAST JOINT OF 9-5/8" CSG
ODR | MORICHE CC 10 | 2012-11-17 22:00 | 2012-11-17 23:00 | 3074.3 | 3074.3 | 1500 | 1503 | WASHED CANAL AND PILL TANK. PREPARED 58 BBL OF FORMIATE VISCOUS BRINE.
ODR | MORICHE CC 10 | 2012-11-17 08:30 | 2012-11-17 11:00 | 3074.3 | 3074.3 | 1100 | 1110 | P/U & M/U BHA No 3 W/ 6 1/8" TRICONE BIT + 4 JTS 4 3/4" DC + 4 3/4" HYDRAULIC JAR + 2 JTS 4 3/4" DC FROM SURFACE TO 211.35 FT. RIH BHA No.3 W/ 3-1/2" DRILL PIPE FROM 211.35 FT TO 2302 FT - TAGGED TOP OF CEMENT @ 2302 FT
ODR | MORICHE CC 10 | 2012-11-17 | 2012-11-17 01:00 | 3074.3 | 3074.3 | 2100 | 2106 | WOC ON 7" CASING
ODR | MORICHE CC 10 | 2012-11-17 17:00 | 2012-11-17 19:00 | 3074.3 | 3074.3 | 1100 | 1116 | POOH BHA No.3 W/ 3 1/2" DRILL PIPE 3073 FT TO 720.18 FT.
ODR | MORICHE CC 10 | 2012-11-17 21:00 | 2012-11-17 22:00 | 3074.3 | 3074.3 | 1500 | 1503 | CIRCULATED 6?" HOLE SECTION TO CLEAN HOLE @ 3073 FT.CIRCULATION PARAMETERS: 250 GPM, SPP: 700 PSI, MW: 9.2 PPG, 70 SPM.
ODR | MORICHE CC 10 | 2012-11-17 06:00 | 2012-11-17 08:30 | 3074.3 | 3074.3 | 1200 | 1214 | N/D. 9 5/8" NIPLE PINxPIN - INSTALLED CASING HEAD (7 1/16"x3M)(R-45) N/U BOP ANNULAR(11'- 3M) - INSTALLED BELL NIPPLE & FLOW LINE - CONNECTED HYDRAULIC LINES. INSTALLED BELL NIPPLE AND FLOW LINE. INSTALLED KILL AND HYDRAULIC LINES.
ODR | MORICHE CC 10 | 2012-11-20 15:20 | 2012-11-20 15:20 | 3073 | 3073 | 1100 | 1116 | POOH 3 1/2" OD DP = SETTING TOOL FROM 2882 FT TO SURFACE. FILLING EACH 5 JOINTS. L/D 2-7/8" WASH PIPE TO RACKS. CONT. POOH & L/D TO RACKS 3 1/2" DP = 2 7/8" WASH PIPE TO PIPE RACKS
ODR | MORICHE CC 10 | 2012-11-20 01:00 | 2012-11-20 15:20 | 3073 | 3073 | 2400 | 2401 | M/U METAL SEAL W/SETTING TOOL AND RIH W/ 3 1 /2" D.P FROM SURFACE TO 2282FT. SET METAL SEAL WITH 12 KLbs. - CHECKED SETTING WITH 4 KBLbs. (OVERPULL) AND RELEASE SETTING WITH 9 TRNS TO RIGHT - METAL SEAL TOP @ 2282 FT
ODR | MORICHE CC 10 | 2012-11-20 | 2012-11-20 01:00 | 3073 | 3073 | 1100 | 1116 | POOH 3 1/2" DP + SETTING TOOL + 2-7/8" WASH PIPE FROM 739 FT TO SURFACE. L/D SETTING TOOL
ODR | MORICHE CC 10 | 2012-11-10 09:00 | 2012-11-10 09:30 | 204.3 | 204.3 | 1700 | 1701 | CIRCULATED TO CLEAN HOLE W/ Q: 150 GPM; SPP: 100 PSI. HELD SAFETY AND PRE OPERATIONAL MEETING. TESTED CEMENT SURFACE LINES W/ 500-2000 PSI OK,
ODR | MORICHE CC 10 | 2012-11-10 23:30 | 2012-11-11 | 204.3 | 204.3 | 1700 | 1701 | HELD PRE-OPERATIONAL & SAFETY MEETING TO M/U BHA No 2 W/ CREW & CONTRACTORS
ODR | MORICHE CC 10 | 2012-11-10 08:00 | 2012-11-10 09:00 | 204.3 | 204.3 | 1200 | 1206 | CONNECTED 9-5/8" FLOAT SHOE (1,20 FT) + 5 JT * 9-5/8" CSG 40 LBS/FT, K-55, BTC (186.52 FT) + LANDING JOINT (14 FT). 9 5/8" CASING SHOE @ 198 FT. FLOTATION EQUIPMENT TESTED, OK.
ODR | MORICHE CC 10 | 2012-11-10 04:30 | 2012-11-10 05:30 | 204.3 | 204.3 | 1500 | 1503 | PUMPED 30 BBL OF VISCOUS PILL (150 SEC), AND CIRCULATED TO CLEAN RETURNS W/ 70 SPM; FLOW: 250 GPM; SPP: 120 PSI
ODR | MORICHE CC 10 | 2012-11-10 07:30 | 2012-11-10 08:00 | 204.3 | 204.3 | 1700 | 1701 | HELD SAFETY AND PRE-OPERATIONAL MEETING
ODR | MORICHE CC 10 | 2012-11-10 | 2012-11-10 04:30 | 1.3 | 204.3 | 1400 | 1406 | DRILLING 12-1/4" HOLE SECTION W/ BHA No. 1 W/ 12 1/4" TRIC BIT ULTERRA (S/N: CW803, TIPO: SS1, TFA: 0.92 ) FROM SURFACE TO 203 FT. FROM SURFACE TO 203 FT REMARKS: RECIPROCATING THREE TIMES EACH JOINT. DRILLING W/ CENTRIFUGE UNTILL 60 FT, W/ 50-75 SPM; 175-300 GPM; SPP: 50-200 PSI, RPM: 90-130; WOB: 2-8 KLBS.
ODR | MORICHE CC 10 | 2012-11-10 21:00 | 2012-11-10 23:00 | 204.3 | 204.3 | 1000 | 1009 | TESTED WELL CONTROL SYSTEM AS FOLLOWS: ANNULAR BOP VS HCR MANUAL W/ 500-1000 PSI, BY 10 MIN,OK. PIPE RAM VS MANUAL HCR HYD W/ 500 - 1000 PSI, BY 10 MIN,OK. TESTED CHOKE MANIFOLD VALVE BY VALVE W/ 800 PSI,OK. TESTED POOR BOY, OK
ODR | MORICHE CC 10 | 2012-11-10 10:30 | 2012-11-10 19:00 | 204.3 | 204.3 | 1000 | 1001 | WOC: WHILE WOC, RIG DOWN CEMENTING TOOLS. CLEANED WELL CELLAR. L/D 9 5/8'' CEMENTING HEAD AND SURFACE LINES AND L/D 9 5/8" LANDING JOINT. LIFTED BELL NIPPLE, CUT CONDUCTOR PIPE AND INSTALLED LANDING PLATE. INSTALLED CASING HEAD 9 5/8"X 3M, R-53-BTC. N/U & INSTALLED DSA 11" * 3M R-53 x 11"*5M R-54. N/U 3 1/2" PIPE RAM BOP + ANNULAR BOP PIPE 11" x 5M. INSTALLED HCR VALVE. CONNECTIONS CHOKE MANIFOLD, CONNECTED HYDRAULIC LINES.
ODR | MORICHE CC 10 | 2012-11-10 23:00 | 2012-11-10 23:30 | 204.3 | 204.3 | 1000 | 1009 | L/D 9-5/8" CUP TESTER
ODR | MORICHE CC 10 | 2012-11-10 05:30 | 2012-11-10 07:00 | 204.3 | 204.3 | 1400 | 1402 | POOH BHA No. 1 FROM 203 FT TO SURFACE. BIT IADC DULL GRADE: 1-3-CT-A-E-I-WT-TD
ODR | MORICHE CC 10 | 2012-11-10 19:30 | 2012-11-10 21:00 | 204.3 | 204.3 | 1000 | 1009 | NPT: TESTED WELL CONTROL SYSTEM AND PRESENTED LEAKAGE ON THE STUD ADAPTER AND FAILURE ON SAFETY VALVE OF MUD PUMP #2
ODR | MORICHE CC 10 | 2012-11-10 09:30 | 2012-11-10 10:30 | 204.3 | 204.3 | 2100 | 2104 | PERFORMED CEMENTING JOB OF 9-5/8", K-55, 40 LB/FT, BTC, R3 CASING. PUMPED AHEAD 20 BLS OF FRESH WATER @ 4.0 BPM. MIXED AND PUMPED 28 BLS OF CEMENT SLURRY - 14.5 PPG CLASS "G" CEMENT @ 4 BPM. DISPLACED CEMENT W/ 14.3 BBLS OF FRESH WATER @ 3.0 BPM, RETURNS ON SURFACE - 6 BLS, 14.5 PPG. BACK FLOW 0.25 BBLS. CEMENT IN PLACE @ 10:30 HRS.
ODR | MORICHE CC 10 | 2012-11-10 19:00 | 2012-11-10 19:30 | 204.3 | 204.3 | 1000 | 1009 | CLEANED ROTARY TABLE, CONNECTED 9-5/8" CUP TESTER & 1JT OF 5" HWDP TO MAKE BOP'S TEST
ODR | MORICHE CC 10 | 2012-11-10 07:00 | 2012-11-10 07:30 | 204.3 | 204.3 | 1200 | 1204 | P/U & M/U 9-5/8" HANDLING EQUIPMENT TO RUN 9-5/8".
ODR | MORICHE CC 10 | 2012-11-16 03:00 | 2012-11-16 04:00 | 3074.3 | 3074.3 | 1500 | 1503 | CIRCULATED 7" CASING @ 2351.42 FT TO CONDITIONING MUD: YP: 10 lb/100 pies2, VP: 8 CP, MW: 9.2 PPG, FV: 40 SEC,
ODR | MORICHE CC 10 | 2012-11-16 04:30 | 2012-11-16 07:00 | 3074.3 | 3074.3 | 2100 | 2104 | PERFORMED 7" CASING CEMENTING JOB. INSTALLED 7" CEMENTING HEAD AND LINES. - TESTED CEMENTING LINES W/ 500 AND 3000 PSI. OK. DROPPED PACKER SHOE BALL. PUMPED 1.3 BBLS OF WATER W/ CEMENTING UNIT TO SET FORMATION PACKER SHOE. @ 2364 FT W/ 1214 PSI. DROPPED 7" BOTTOM PLUG THEN PUMPED PRE-FLUSH AS FOLLOW: 30.0 BLS OF MUD FLUSH (8.4 PPG)@ 8.0 BPM. PUMPED SPACER AS FOLLOW: 50 BLS OF BIOZAN (12.5 PPG)@ 8.0 BPM. PUMPED SPACER AS FOLLOW: 20.0 BLS OF SUPER FLUSH @ 8.0 BPM. PUMPED SPACER AS FOLLOW: 10 BLS OF WATER (8.3 PPG)@ 8.0 BPM. SETTED TOP PLUG 7" W /1500 PSI PUMPED 151 BLS OF SLURRY - 16 PPG, CEMENT "G" CLASS @ 6.0 BPM. DISPLACED CEMENT SLURRY W/ 94 BLS FRESH WATER @ 85 BLS (8 BPM) - 7 BLS (3 BPM) - 2 BLS (2 BPM) BACK FLOW: 0,5 BLS - RETURNS ON SURFACE: 35 BLS SLURRY, 16 PPG. CEMENT IN PLACE @ 7:00 Hrs
ODR | MORICHE CC 10 | 2012-11-16 07:00 | 2012-11-17 | 3074.3 | 3074.3 | 2100 | 2106 | WOC 7" CASING. CREW JOBS IN LOCATION.
ODR | MORICHE CC 10 | 2012-11-16 | 2012-11-16 02:30 | 3074.3 | 3074.3 | 1200 | 1206 | RAN: PACKER SHOE (1,80') +1 X 7" CSG JNT(36.41') + 1X 7" BAFFLE COLLAR (1.05') + 63 JTS X 7" CASING (2302.16 FT)+ 1 PUP JOINT (10 FT).
ODR | MORICHE CC 10 | 2012-11-16 04:00 | 2012-11-16 04:30 | 3074.3 | 3074.3 | 1700 | 1701 | INSTALLED 7" LANDING JOINT (12,5'). - 7" OD CASING SHOE @ 2364 FT PERFORMED SAFETY AND PRE-OPERATIONAL MEETING W/ HALLIBURTON AND CREW. DISCUSSED 7" OD. CASING CEMENTING JOB
ODR | MORICHE CC 10 | 2012-11-16 02:30 | 2012-11-16 03:00 | 3074.3 | 3074.3 | 1500 | 1503 | INSTALLED CIRCULATION HEAD AND CIRCULATED TO CLEAN RETURNS @ 2351.42 FT, WITH 70 SPM, 200 PSI AND 196 GPM. RECIPROCATING TO CASING.
ODR | MORICHE CC 10 | 2012-11-13 06:30 | 2012-11-13 09:00 | 2153.3 | 2153.3 | 1100 | 1110 | RIH BHA No. 2 FROM 190 FT TO 2152 FT, W/O RESTRICTIONS. BROKEN CIRCULATION EACH 500 FT
ODR | MORICHE CC 10 | 2012-11-13 10:00 | 2012-11-14 | 2153.3 | 2715.3 | 1400 | 1407 | DRILLED 8½" HOLE TANGENT SECTION FROM 2152 FT TO 2714 FT. WITH THE FOLLOWING PARAMETERS: 94 SPM, 330 GPM, SPP: 900-1000 PSI (+150-250 PSI), RPM: 50, WOB: 5-8 KLBS. P/U WEIGHT: 48 KLB, R/W WEIGHT: 40 KLB, S/O WEIGHT: 32 KLB. SCR'S PUMP (SPM/PSI) (42 - 250) (52 - 320) (62 - 480). ROTATING AND SLIDING. TAKEN SURVEY EACH STAND. SURVEY @ 2610 ft (MD), 2104.04 ft (TVD), INC: 49.04° , AZI: 25.85°. DLS: 0.86°/100ft. FOOTAGE 659 FT, 9.2 HRS, ROP av. 71.63 FT/HR. ROTATING 621 FT, 7.75 HRS, ROP av. 80.13 FT/HR, 94.2 %. SLIDING 38 FT, 1.4 5HRS, ROP av. 26.2 FT/HR, 5.8 %
ODR | MORICHE CC 10 | 2012-11-13 02:00 | 2012-11-13 03:00 | 2153.3 | 2153.3 | 1500 | 1503 | PUMPED 30 BBL OF HI VIS PILL AND CIRCULATED TO CLEAN HOLE W/ 90 SPM, 330 GPM. CHECKED STATIC FLOW. OK
ODR | MORICHE CC 10 | 2012-11-13 03:00 | 2012-11-13 06:30 | 2153.3 | 2153.3 | 1100 | 1107 | POOH BHA No. 2 W/O RESTRICTIONS, F/ 2152 FT TO 190 FT. MAX OVER PULL 8 KLBS. ** PREPARED 250 BBL OF WEL DRILL RDF 9.1 PPG & 55 SEC
ODR | MORICHE CC 10 | 2012-11-13 09:00 | 2012-11-13 10:00 | 2153.3 | 2153.3 | 1500 | 1502 | DISPLACED WEL DRILL TO WEL DRILL RDF.
ODR | MORICHE CC 10 | 2012-11-13 | 2012-11-13 02:00 | 2056.3 | 2153.3 | 1400 | 1407 | CONTD. DRILLING 8½" HOLE TANGENT SECTION FROM 2055 FT TO 2152 FT. WITH THE FOLLOWING PARAMETERS: 85 SPM, 320 GPM, SPP: 950 PSI (+150-250 PSI), RPM: 50, WOB: 5-8 KLBS. P/U WEIGHT: 45 KLB, R/W WEIGHT: 35 KLB, S/O WEIGHT: 27 KLB. ROTATING AND SLIDING. TAKEN SURVEY EACH STAND. SURVEY @ 2152 ft (MD), 1799.92 ft (TVD), INC: 47.36 ° , AZI: 26.64 °. DLS: 0.57 °/100ft.
OCM | MORICHE CC 10 | 2012-11-20 08:30 | 2012-11-20 12:30 | 3074.3 | 3074.3 | 2300 | 2304 | P/U 2 7/8" TBG HANDLING EQUIPMENT. RIH JOINT TO JOINT 2 7/8" EUE FROM SURFACE TO 2958. 7 FT. AS FOLLOWAS PRODUCTION DEPARTMENT DEFINE : PIN DE PARO + ESTATOR (12.65 FT) + 95 JTS 2 7/8" EUE TUBING (2934.06 FT) + ROTARY TABLE ELEVATION: 12 FT. POCKET: 85 FT. BOTTOM INSIDE MESHRITE @ ORRS DEPTH 3044 FT. DEPTH OF PRODUCTION PUMP @ 2958.7 FT
OCM | MORICHE CC 10 | 2012-11-20 12:30 | 2012-11-20 15:00 | 3074.3 | 3074.3 | 2300 | 2304 | HANG TBG ON 7 1/16" CASING HEAD. DISCONNECTED FLOW LINE AND N/D BELL NIPPLE & N/D BOP´S STACK + ADAPTER SPOOL. FISH STRING AND INSTALLED X-O 2 7/8" EUE PIN x 3 1/2"" EUE PIN INSTALLED 7-1/16" PUMPING FLANGE AND 1 EA GATE VALVE AND TOP CAP
ODR | MOR U 02 | 2009-04-07 03:30 | 2009-04-07 04:00 | 2310 | 2310 | 1500 | 1503 | CIRCULATED AND RECIPROCATED STRING @ 2094 ft, VERIFIED BOTTOM W/ 5,000 Klb.
ODR | MOR U 02 | 2009-04-07 08:00 | 2009-04-07 11:00 | 2310 | 2310 | 1100 | 1107 | POOH & L/D BHA No.8 W/ 4.0" DP FROM 2094 ft TO SURFACE. L/D 6?" x 11" UNDERREAMER
ODR | MOR U 02 | 2009-04-07 11:30 | 2009-04-07 14:30 | 2310 | 2310 | 1200 | 1206 | RIH 10 x 2 ?" TUBING BTC AS STINGER STRING.CONN. 5½" SLOTTED LINER W/LANDING NIPPLE + 7" GRAVEL PACKER
ODR | MOR U 02 | 2009-04-07 | 2009-04-07 03:30 | 2310 | 2310 | 1400 | 1413 | CONT. ENLARGED 8½" TO 11" HOLE FROM 1871 ft TO 2094 ft. SPM: 86, GPM: 301, WOB: 3-4 KLb, P: 900 PSI, RPM:100
ODR | MOR U 02 | 2009-04-07 04:30 | 2009-04-07 07:00 | 2310 | 2310 | 1400 | 1413 | RE-ENLARGED 8½" TO 11" HOLE W/ BHA No.8 FROM 1798 ft TO 2094 ft. SPM: 86, GPM: 301, WOB: 2-3 KLb, SPP: 900 PSI, RPM:100
ODR | MOR U 02 | 2009-04-07 23:00 | 2009-04-08 | 2310 | 2310 | 1500 | 1503 | GRAVEL PACKING 5½" LINER W/ 10-16 MESH FROM 61 SX TO 80 SX. 50.96% OF THEORICAL: 157 SX @ 3 MiN/SX.W/ SPM: 52, GPM: 182, GPM BY PASS: 72, GPM WELL: 110, SPP: 150 PSI.SUMMARY FROM 00:00 HRS TO 06:00 HRS
ODR | MOR U 02 | 2009-04-07 17:00 | 2009-04-07 18:30 | 2310 | 2310 | 1500 | 1501 | CONDITIONING MUD TO FV: 37 SEC, W: 9,1 PPG.
ODR | MOR U 02 | 2009-04-07 04:00 | 2009-04-07 04:30 | 2310 | 2310 | 1100 | 1107 | POOH BHA No.8 FROM 2094 ft TO 1798 ft. L/D 10 JTS 4.0" DP
ODR | MOR U 02 | 2009-04-07 14:30 | 2009-04-07 16:30 | 2310 | 2310 | 1200 | 1206 | RIH 5½" SLOTTED LINER W/ 4.0" DP FROM 363 ft @ 2091 ft. BOTTOM OF 5" LINER @ 2091 ft.
ODR | MOR U 02 | 2009-04-07 16:30 | 2009-04-07 17:00 | 2310 | 2310 | 2100 | 2101 | INSTALLED 3 ½" PACKING HEAD AND SURFACE LINES.
ODR | MOR U 02 | 2009-04-07 22:30 | 2009-04-07 23:00 | 2310 | 2310 | 1500 | 1503 | CIRCULATE IN DIRECT WAY TO FACILITE GRAVEL ACCOMODATION.W/ SPM: 52, GPM WELL: 110, SPP: 150 PSI
ODR | MOR U 02 | 2009-04-07 11:00 | 2009-04-07 11:30 | 2310 | 2310 | 1200 | 1204 | P/U & M/U 5" HANDLING EQUIPMENT. INSTALLED 5" HYDRAULIC TONG.RAN 5½" OD SLOTTED LINER N-80, 18 Lb/ft, 208 slot/ft, BTC, R-3 @ 363 ft.
ODR | MOR U 02 | 2009-04-07 18:30 | 2009-04-07 22:30 | 2310 | 2310 | 1500 | 1503 | PERFORMING GRAVEL PACKING JOB.GRAVEL PACKING 5½" LINER W/ 10-16 MESH FROM 1 SX TO 60 SX. 38.22% OF THEORICAL: 157 SX @ 4 MiN/SX.W/ SPM: 52, GPM: 182, GPM BY PASS: 72, GPM WELL: 110, SPP: 150 PSI.
ODR | MOR U 02 | 2009-04-07 07:00 | 2009-04-07 08:00 | 2310 | 2310 | 1500 | 1503 | CIRCULATED AND PUMPED 30 BBLS HI PILL FV: 160 sec.CONDITIONING MUD @ 2094 ft. MW: 9.1 PPG, FV: 45 SEC.
ODR | MOR U 02 | 2009-03-29 08:30 | 2009-03-29 10:30 | 200 | 200 | 1200 | 1206 | 9 ?" FLOAT SHOE, 1.65 ft + 5 x 9 ?" JTS CASING, 36 Lb/ft, K-55, BTC R-3, 179.7 ft.CONNECTED 9-5/8" LANDING JOINT (12,5 ft) AND RIH CASING STRING TO 194 ft.
ODR | MOR U 02 | 2009-03-29 10:30 | 2009-03-29 11:30 | 200 | 200 | 1700 | 1701 | CIRCULATED 9 ?" CASING AT 194 ft. RECIPROCATED CASING.P/U AND M/U 9 ?" CEMENTING HEAD. INSTALLED SURFACE LINES.PERFORMED SAFETY MEETING AND TESTED SURFACE LINES W/ 2000 PSI. OK.PERFORMED 9 ?" CASING CEMENTING JOB:
ODR | MOR U 02 | 2009-03-29 12:00 | 2009-03-29 21:00 | 200 | 200 | 2100 | 2106 | WOC, 09 HRS.
ODR | MOR U 02 | 2009-03-29 03:30 | 2009-03-29 04:00 | 200 | 200 | 1500 | 1503 | CIRCULATED HOLE @ 200 ft. W/ SPM: 75, GPM: 263.
ODR | MOR U 02 | 2009-03-29 08:00 | 2009-03-29 08:30 | 200 | 200 | 1700 | 1701 | PREOPERATIONAL AND SECURITY MEETING BY MECL.RAN 9 ?" OD CASING, 36 Lb/ft, K-55, BTC,
ODR | MOR U 02 | 2009-03-29 06:30 | 2009-03-29 07:30 | 200 | 200 | 1100 | 1107 | POOH BHA No.1 TO SURFACE. L/D BHA No.1.
ODR | MOR U 02 | 2009-03-29 07:30 | 2009-03-29 08:00 | 200 | 200 | 1200 | 1204 | P/U AND M/U 9 ?" HANDLING EQUIPMENT.
ODR | MOR U 02 | 2009-03-29 22:00 | 2009-03-30 | 200 | 200 | 1000 | 1006 | INSTALLING 9 5/8" CASING HEAD 11"x 2M, R-53-BTC. WITHOUT SUCCESSFUL
ODR | MOR U 02 | 2009-03-29 21:00 | 2009-03-29 22:00 | 200 | 200 | 2100 | 2102 | L/D 9 5/8'' CEMENT HEAD AND SURFACE LINES. TESTED %LEL. OK.L/D 9 5/8" LANDING JOINT AND CUTTED 13 5/8" BELL NIPPLE.
ODR | MOR U 02 | 2009-03-29 | 2009-03-29 03:30 | 0 | 200 | 1400 | 1406 | DRILLED 12 ¼" HOLE W/ BHA No.1 FROM SURFACE TO 200 ft.SPM: 75, GPM: 263, SPP: 100 PSI, RPM: 100, WOB: 5/8 KLBS,. MW: 8.9 PPG, FV: 60 SEC.
ODR | MOR U 02 | 2009-03-29 04:00 | 2009-03-29 05:00 | 200 | 200 | 1100 | 1107 | POOH BHA No.1 FROM 200 ft TO SURFACE. CHECKED 12 ¼" BIT. OK.
ODR | MOR U 02 | 2009-03-29 05:30 | 2009-03-29 06:30 | 200 | 200 | 1500 | 1503 | CIRCULATED HOLE TO CLEAN RETURNS @ 200 ft. W/ SPM: 60 GPM: 210. PUMPED 30 BB HI-VIS PILL, FV: 160 SEC.
ODR | MOR U 02 | 2009-03-29 05:00 | 2009-03-29 05:30 | 200 | 200 | 1100 | 1110 | RIH BHA No.1 FROM SURFACE TO 200 ft. CONDITIONING TRIP.
ODR | MOR U 02 | 2009-03-29 11:30 | 2009-03-29 12:00 | 200 | 200 | 2100 | 2104 | PUMPED 10 BB OF WATER @ 4.0 BPM, MIXED AND PUMPED 33.3 BBL OF CEMENT SLURRY 14.2 PPGDISPLACED W/ 13.5 BB OF WATER AT 2.0 BPM. BACK FLOW: 0 BLS.OBSERVED RETURNS 10 BBL OF CEMENT, 14.2 PPG. CIP: CEMENT IN PLACE AT 12:00 HRS.
ODR | MOR U 02 | 2009-04-02 06:00 | 2009-04-02 07:00 | 2310 | 2310 | 1900 | 1903 | WAITING HALLIBURTON'S ELECTRICAL LOGS UNIT. BY SAFETY (HSE) NO MOBILIZED UNIT BEFORE 6 AM.
ODR | MOR U 02 | 2009-04-02 01:00 | 2009-04-02 02:30 | 2310 | 2310 | 1500 | 1503 | CIRCULATED AND CONDITIONED HOLE @ 2310 ft W/ 86 SPM, GPM: 300, SPP: 350 PSI. PUMPED 30 BB HI-VISC PILL FV: 160 SECPUMPED & SPOTTED 100 BBL OF SPECIAL WAL NUT PILL TO RUN OPEN HOLE E-LOGS. DISPLACED W/ 206 STROKES
ODR | MOR U 02 | 2009-04-02 15:30 | 2009-04-02 18:30 | 2310 | 2310 | 1100 | 1117 | RIH W/ 4" D.P. OPEN FROM SURFACE TO 2310 ft (BOTTOM)
ODR | MOR U 02 | 2009-04-02 14:30 | 2009-04-02 15:30 | 2310 | 2310 | 1800 | 1803 | R/D HALLIBURTON E-LOGS TOOLS
ODR | MOR U 02 | 2009-04-02 20:00 | 2009-04-02 20:30 | 2310 | 2310 | 1700 | 1701 | PERFORMED PRE-OPERATIONAL AND SAFETY MEETING. TESTED SURFACE LINES W/ 2000 psi - O.K.
ODR | MOR U 02 | 2009-04-02 | 2009-04-02 01:00 | 2310 | 2310 | 1100 | 1110 | CONT. RIH BHA No. 3 TO 2310 ft. CONDITIONING TRIP. BROKEN CIRCULATION EACH 900 ft.
ODR | MOR U 02 | 2009-04-02 22:30 | 2009-04-02 23:00 | 2310 | 2310 | 2100 | 2106 | W.O.C. - CIRCULATED IN REVERSE WAY AT 1994 ft - EXCESS OF CEMENT - 175 GPM WITHOUT BYPASS
ODR | MOR U 02 | 2009-04-02 07:00 | 2009-04-02 08:30 | 2310 | 2310 | 1700 | 1701 | R/U HALLIBURTON E-LOG TOOLS - PERFORMED PRE-OPERATIONAL AND SAFETY MEETING.
ODR | MOR U 02 | 2009-04-02 20:30 | 2009-04-02 21:30 | 2310 | 2310 | 2100 | 2103 | PERFORMED ISOLATED CEMENT PLUG JOB (BOTTOM AT 2310 ft AND TOP AT 2094 ft)PUMPED 10.0 bbl OF WATER AT 3.0 BPM.MIXED AND PUMPED AT 2.0 BPM 18.0 bbl OF SLURRY, 16.2 ppg CEMENT CLASS "G" DISPLACED W/ 18.3 bbl OF WATER @ 2.0 BPM
ODR | MOR U 02 | 2009-04-02 19:30 | 2009-04-02 20:00 | 2310 | 2310 | 2100 | 2101 | INSTALLED CIRCULATING HEAD & SURFACE LINES - POSITIONED 3-1/2" D.P. OPEN ENDED @ 2307 ft
ODR | MOR U 02 | 2009-04-02 08:30 | 2009-04-02 11:30 | 2310 | 2310 | 1800 | 1804 | RUN #1 : HRI - MSFL - GR - FIAC FROM 2310 ft TO 194 ft ( 9-5/8" CSG. SHOE )
ODR | MOR U 02 | 2009-04-02 21:30 | 2009-04-02 22:30 | 2310 | 2310 | 2100 | 2101 | R/D CEMENTING HEAD & SURFACE LINES AND POOH 4" D.P. FROM 2310 ft TO 1994 ft. CIP @ 22:30 HRS.
ODR | MOR U 02 | 2009-04-02 18:30 | 2009-04-02 19:30 | 2310 | 2310 | 1800 | 1804 | CIRCULATED AT 2310 ft - GEOLOGY DEPARTMENT DEFINED 7" CASING SHOE AT 1793 ft.GEOLOGY DEFINED ISOLATED CEMENT PLUG FROM 2094 ft TO 2310 ft.
ODR | MOR U 02 | 2009-04-02 11:30 | 2009-04-02 14:30 | 2310 | 2310 | 1800 | 1804 | RUN #2 : SDL - DSN - GR FROM 2310 ft TO 194 ft ( 9-5/8" CSG. SHOE )
ODR | MOR U 02 | 2009-04-02 02:30 | 2009-04-02 06:00 | 2310 | 2310 | 1100 | 1107 | POOH BHA No. 3 FROM BOTTOM TO SURFACE. RIH 1 STAND 4" DP TO ASSURE WELL. OK
ODR | MOR U 02 | 2009-04-02 23:00 | 2009-04-03 | 2310 | 2310 | 2100 | 2106 | W.OC. - POOH 4" D.P. FROM 1994 ft TO 1836 ft.SUMMARY FROM 00:00 HRS TO 06:00 HRS
ODR | MOR U 02 | 2009-04-05 19:30 | 2009-04-05 21:30 | 2310 | 2310 | 1400 | 1403 | M/U BHA No.6 DIRECTIONAL STRING W/ 6 1/8'' ROCK BIT USED TO 92.72 ft.TESTED MOTOR AND MWD W/ SPM: 71, GPM: 250, SPP: 540 PSI. OK .
ODR | MOR U 02 | 2009-04-05 16:00 | 2009-04-05 19:00 | 2310 | 2310 | 2100 | 2102 | RELEASED 7" CEMENTING HEAD, SURFACE LINES AND 7" LANDING JOINT.N/D BELL NIPPLE, BOP, SPOOL 11" 2M x 5M & 9 5/8" CASING HEAD 11" x 2M, R-53.% LEL ATMOSPHERE: 0%. CUTTED 9 5/8" CSG. INSTALLED CASING HEAD 7 1/16" x 3M, R-45, ADAPTER 7 1/16" x 11" 3M x 2M. N/U ADAPTER SPOOL 11" 2M x 5M, BOP AND BELL NIPPLE. INSTALLED KILL LINE. INSTALLED HYDRAULIC LINES.
ODR | MOR U 02 | 2009-04-05 21:30 | 2009-04-06 | 2310 | 2310 | 1100 | 1110 | RIH BHA No.6 W/ 4.0" DP FROM 92.72 ft TO 1732 ft. TAGGED TOP OF CEMENT @ 1732 ft.SUMMARY FROM 00:00 HRS TO 06:00 HRS
ODR | MOR U 02 | 2009-04-05 19:00 | 2009-04-05 19:30 | 2310 | 2310 | 1700 | 1701 | PREOPERATIONA AND SECURITY MEETING BY WEATHERFORD
ODR | MOR U 02 | 2009-04-05 | 2009-04-05 16:00 | 2310 | 2310 | 2100 | 2106 | CONT. WOC 7" OD CASING, 23 Lb/ft, N-80, BTC, R-3 @ 1793ft.
ODR | MOR U 02 | 2009-03-31 | 2009-03-31 18:30 | 664 | 1497 | 1400 | 1407 | DRILLED 8½" HOLE SECTION BUILDING ANGLE FROM 664 ft TO 1497ft. EOB @ 1272 ft.SPM: 86, GPM: 300, RPM: 50 WOB: 6/8 KLb, SPP: 500-700 PSI. MW:: 8.9 PPG.ROTATING: 87%, SLIDING: 13%, GENERAL ROP: 71.86 FPH, SURVEY @ 1215 ft, INC: 13.38° , AZI: 109.39°
ODR | MOR U 02 | 2009-03-31 18:30 | 2009-03-31 19:30 | 1497 | 1497 | 1900 | 1916 | REPAIRING AIR'S LEAK ON HOSE IN UNIT BASIC
ODR | MOR U 02 | 2009-03-31 19:30 | 2009-04-01 | 1497 | 1772 | 1400 | 1407 | DRILLED 8½" HOLE SECTION TANGENT FROM 1497 ft TO 1772 ft.SPM: 93, GPM: 326, RPM: 60 WOB: 6/10 KLb, SPP: 600-700 PSI. MW:: 9.0 PPG.ROTATING: 89%, SLIDING: 11%, GENERAL ROP: 72.83 FPH, SURVEY @ 1690 ft, INC: 15.31° , AZI: 111.64° SUMMARY FROM 00:00 HRS TO 06:00 HRS
ODR | MOR U 02 | 2009-04-04 16:00 | 2009-04-05 | 2310 | 2310 | 2100 | 2106 | WOC 7" OD CASING, 23 Lb/ft, N-80, BTC, R-3 @ 1793 ft, 24 HRS.SUMMARY FROM 00:00 HRS TO 06:00 HRS
ODR | MOR U 02 | 2009-04-04 14:30 | 2009-04-04 16:00 | 2310 | 2310 | 2100 | 2104 | DROPPED 7" BOTTOM PLUG & INSTALLED 7" TOP PLUG.PUMPED THE FOLLOW FLUIDS SECUENCE: 40.0 BLS CW7 @ 5 BPM + 40M BLS MUDPUSH II @ 5 BPMMIXED AND PUMPED: 35 BLS LEAD SLURRY 14.2 PPG + 30 BLS TAIL SLURRY 16.2 PPG @ 4 BPMDROPPED TOP PLUG. DISPLACED W/ 69.0 BB WATER: 60 BB @ 4.0 BPM & 9.0 BB @ 2.0 BPM.DISPLACEMENT FINAL PRESSURE: 900 PSI. SET PLUG W/ 1500 PSI. BACK FLOW ½ BB, RETURNS OF CEMENT 10.0 BB, 13.8 PPG. CEMENT IN PLACE, CIP @ 16:00 HRS.
ODR | MOR U 02 | 2009-04-04 | 2009-04-04 02:30 | 2310 | 2310 | 1100 | 1110 | W.O.C. RIH BHA No.5 FROM SURFACE TO 1809 ft. TAGGED TOP CEMENT @ 1809 ft. 11 ft BELOW THEORICAL TOP.
ODR | MOR U 02 | 2009-04-04 11:30 | 2009-04-04 12:00 | 2310 | 2310 | 2100 | 2101 | INSTALLED 7" CEMENTING HEAD AND SURFACE LINES.
ODR | MOR U 02 | 2009-04-04 03:30 | 2009-04-04 07:30 | 2310 | 2310 | 1100 | 1107 | POOH BHA No. 5 FROM 1809 ft TO SURFACE.
ODR | MOR U 02 | 2009-04-04 12:00 | 2009-04-04 13:00 | 2310 | 2310 | 1700 | 1701 | CIRCULATED 7" CASING STRING @ 1793 ft. RECIPROCATING STRING: 5 ft. SPM: 70, GPM: 245.WHILE PREOPERATIONAL AND SECURITY MEETING BY SCHLUMBERGER.TESTED SURFACE LINES W/ WATER W/ 2000 PSI DURING 3 MIN. OK.
ODR | MOR U 02 | 2009-04-04 07:30 | 2009-04-04 08:00 | 2310 | 2310 | 1200 | 1204 | P/U & M/U 7" HANDLING EQUIPMENT. INSTALLED 7" HYDRAULIC TONG.RAN 7" OD CASING, 23 Lbs/ft, N-80, BTC, R-3 @ 1793 ft
ODR | MOR U 02 | 2009-04-04 02:30 | 2009-04-04 03:30 | 2310 | 2310 | 1500 | 1503 | CIRCULATED AND CONDITIONING MUD @ 1809 ft. SPM: 52, GPM: 182. Yp: 18 Lb/100 ft² , VF: 45 SEC.
ODR | MOR U 02 | 2009-04-04 08:00 | 2009-04-04 11:30 | 2310 | 2310 | 1200 | 1206 | 7" GUIDE SHOE, 0.9 ft + 1 JTS * 7" CASING 23 Lbs/ft, N-80, BTC, R-3, 38.54 ft + 7" FLOAT COLLAR 1.48 ft.+ 45 JTS x 7" CASING, 23 Lbs/ft, N-80, BTC, R-3, 1608.53 ft+ 1 PUP JOINT x 7" CASING, 23 Lbs/ft, N-80, BTC, R-3, 20 ft ++ 3 JTS x 7" CASING, 23 Lbs/ft, N-80, BTC, R-3, 111.2 ft. INSTALLED 7" LANDING JOINT 12.50 ft & RIH TO 1793 ft. 7" CSG SHOE @ 1793 ft. 7" FLOAT COLLAR TOP @ 1752.08 ft.
ODR | MOR U 02 | 2009-04-04 13:00 | 2009-04-04 14:30 | 2310 | 2310 | 1500 | 1503 | CIRCULATED HOLE TO CLEAN RETURNS AND CONDITIONING MUD. Yp < 15 Lb/100 ft² WHILE PREMIXED TAIL SLURRY 30.0 BB 16.2 PPG CEMENT CLASS "G".PERFORMED 7" CASING CEMENTING JOB @ 1793 ft.
ODR | MOR U 02 | 2009-03-30 11:00 | 2009-03-30 12:00 | 200 | 200 | 1500 | 1503 | CIRCULATED WELL @ 200 ft. PUMPED 15 BLS WATER.DISPLACED WATER BY 8.7 PPG MUD @ SPM: 68, GPM: 258.WASH AND CLEAN TRAMP TANK , CANAL & SHAKERS
ODR | MOR U 02 | 2009-03-30 08:00 | 2009-03-30 08:30 | 200 | 200 | 2000 | 2003 | PERFORMED CIT AGAIN, CASING INTEGRITY TEST AND BOP TEST W/ 900 PSI. OK
ODR | MOR U 02 | 2009-03-30 03:00 | 2009-03-30 05:30 | 200 | 200 | 1100 | 1110 | M/U AND RIH BHA No.2 DIRECTIONAL @ 164 ft.TAGGED TOP CEMENT @ 164 ft.
ODR | MOR U 02 | 2009-03-30 12:00 | 2009-03-30 12:30 | 200 | 224 | 1400 | 1407 | DRILLED 8½" HOLE VERTICAL SECTION FROM 200 ft TO 224ft. SPM: 86, GPM: 301, RPM: 45, WOB: 4-6 KLb, SPP: 420 PSI.
ODR | MOR U 02 | 2009-03-30 18:30 | 2009-03-31 | 409 | 664 | 1400 | 1407 | DRILLED 8½" HOLE SECTION BUILDING ANGLE FROM 409 ft TO 664 ft..SPM: 86, GPM: 300, RPM: 50 WOB: 6/8 KLb, SPP: 470 PSI. MW:: 8.8 PPG.ROTATING: 86%, SLIDING: 14%, GENERAL ROP: 58.36 FPH, SURVEY @ 645 ft, INC: 5.44° , AZI: 110.39° SUMMARY FROM 00:00 HRS TO 06:00 HRS
ODR | MOR U 02 | 2009-03-30 06:30 | 2009-03-30 07:00 | 200 | 200 | 2000 | 2003 | PERFORMED CIT, CASING INTEGRITY TEST AND BOP TEST W/ 800 PSI WITHOUT SUCCESFUL
ODR | MOR U 02 | 2009-03-30 05:30 | 2009-03-30 06:30 | 200 | 200 | 1400 | 1410 | DRILLED HARD CEMENT FROM 164 ft TO 189 ft. SPM: 86, GPM: 301, RPM: 40, WOB: 3 KLb, SPP: 400 PSI.
ODR | MOR U 02 | 2009-03-30 08:30 | 2009-03-30 10:30 | 200 | 200 | 1900 | 1916 | REPAIRING ELECTRICAL MOTOR ON SHALE SHAKERS.
ODR | MOR U 02 | 2009-03-30 12:30 | 2009-03-30 14:30 | 224 | 224 | 1900 | 1916 | OBSERVED DECREASE PRESURE (SPP), TEST STAND PIPE W/ 600 PSI FALL TO 400 PSI. NO LEAKS.CHECK SEAT AND VALVELS IN THE MUD PUMP. WASH AND CLEAN, CHANGED 1 VALVE BY EROSION.
ODR | MOR U 02 | 2009-03-30 14:30 | 2009-03-30 18:30 | 224 | 409 | 1400 | 1407 | DRILLED 8½" HOLE VERTICAL SECTION FROM 200 ft TO 409 ft. KOP @ 315 FT.SPM: 86, GPM: 301, RPM: 40, WOB: 3 KLb, SPP: 400 PSI.
ODR | MOR U 02 | 2009-03-30 10:30 | 2009-03-30 11:00 | 200 | 200 | 1400 | 1410 | DRILLED HARD CEMENT FROM 189 ft TO 200 ft. SPM: 86, GPM: 301, RPM: 40, WOB: 3 KLb, SPP: 400 PSI.
ODR | MOR U 02 | 2009-03-30 07:00 | 2009-03-30 08:00 | 200 | 200 | 1000 | 1005 | OBSERVED LEAK ON 9 5/8" CASING HEAD. WELDING JOB TO CORRECTION LEAK
ODR | MOR U 02 | 2009-03-30 02:30 | 2009-03-30 03:00 | 200 | 200 | 1700 | 1701 | PREOPERATIONAL AND SECURITY MEETING BY WEATHERFORD.
ODR | MOR U 02 | 2009-03-30 | 2009-03-30 02:30 | 200 | 200 | 1000 | 1006 | INSTALLING 9 5/8" CASING HEAD 11"x 2M, R-53-BTC. WITH SUCCESSFULPROBLEMS W/ 9 5/8" CASING'S CONNECTION THREADSN/U ANNULAR RAM BOP 11" x 5M. INSTALLED KILL LINE, BELL NIPPLE AND FLOW LINE.
ODR | MOR U 02 | 2009-04-08 17:00 | 2009-04-08 18:00 | 2310 | 2310 | 1500 | 1503 | CONT. DISPLACED MUD W/ 87 BBL NaCl BRINE @ 2091 ft. OBSERVED RETURNS OF DIRTY BRINE WITH MUD. . CONT. DISPLACING DIRTY BRINE TO CLEAN BRINE. WASHED SHAKER, DITCHES, CHANELS, AND MUD TANK.
ODR | MOR U 02 | 2009-04-08 09:30 | 2009-04-08 11:30 | 2310 | 2310 | 1100 | 1116 | POOH 4.0" DP + SETTING TOOL + 2 7/8" TBG FROM 1726 ft TO SURFACE.
ODR | MOR U 02 | 2009-04-08 | 2009-04-08 02:00 | 2310 | 2310 | 1500 | 1503 | GRAVEL PACKING 5½" LINER W/ 10-16 MESH FROM 81 SX TO 120 SX. 76.43% OF THEORICAL: 157 SX @ 3 MiN/SX.W/ SPM: 52, GPM: 182, GPM BY PASS: 72, GPM WELL: 110, SPP: 150 PSI.
ODR | MOR U 02 | 2009-04-08 14:30 | 2009-04-08 15:00 | 2310 | 2310 | 1500 | 1502 | PUMPED AHEAD 30 BB WATER + SODA CAUSTICA. DISPLACED MUD W/ 90 BBl NaCl BRINE @ 2158 ft.W: 9.1 PPG.
ODR | MOR U 02 | 2009-04-08 14:00 | 2009-04-08 14:30 | 2310 | 2310 | 1700 | 1701 | PREOPERATIONAL AND SECURITY MEETING BY MECL.
ODR | MOR U 02 | 2009-04-08 05:00 | 2009-04-08 08:00 | 2310 | 2310 | 1100 | 1116 | POOH 4.0" DP AND GRAVEL PACKER FROM 1728 ft TO SURFACE.
ODR | MOR U 02 | 2009-04-08 18:30 | 2009-04-08 14:00 | 2310 | 2310 | 1100 | 1116 | R/D KELLY, KELLY BUSHING AND L/D SWIVEL.
ODR | MOR U 02 | 2009-04-08 02:30 | 2009-04-08 03:30 | 2310 | 2310 | 1500 | 1503 | GRAVEL PACKING 5½" LINER W/ 10-16 MESH FROM 121 SX TO 145 SX. 92.35% OF THEORICAL: 157 SX @ 3 MiN/SX.W/ SPM: 52, GPM: 182, GPM BY PASS: 72, GPM WELL: 110, SPP: 150 PSI. INCREASED PRESSURE TO 500 PSI.
ODR | MOR U 02 | 2009-04-08 02:00 | 2009-04-08 02:30 | 2310 | 2310 | 1500 | 1503 | CIRCULATE IN DIRECT WAY TO FACILITE GRAVEL ACCOMODATION.W/ SPM: 52, GPM WELL: 110, SPP: 150 PSI
ODR | MOR U 02 | 2009-04-08 04:30 | 2009-04-08 05:00 | 2310 | 2310 | 1200 | 1207 | RELEASING GRAVEL PACKER TOOL W/ 11 TURNS TO RIGHT. OK. TOP OF 5½" LINER @ 1728 ft.
ODR | MOR U 02 | 2009-04-08 18:00 | 2009-04-08 18:30 | 2310 | 2310 | 1100 | 1116 | POOH AND L/D 4.0" DP FROM 2091 ft TO SURFACE. L/D 12 JTS + FLUTE x 2 ?" TUBING AS STINGER.
ODR | MOR U 02 | 2009-04-08 11:30 | 2009-04-08 14:00 | 2310 | 2310 | 1100 | 1117 | RIH 4.0" DP+ FLUTE + 2 7/8" TBG TO 2091 FT.VERIFIED CLEAN BOTTOM, OK.
ODR | MOR U 02 | 2009-04-08 08:00 | 2009-04-08 08:30 | 2310 | 2310 | 1100 | 1117 | P/U AND M/U 5½" x 7" METAL SEAL AND 7" SETTING TOOL. RIH 4.0" DP TO 1728 ft.
ODR | MOR U 02 | 2009-04-08 15:00 | 2009-04-08 17:00 | 2310 | 2310 | 1900 | 1916 | STOP DISPLACED , ELECTRICAL PLANT FAILURE. WAITING ON A ELECTRICIAN FROM MEC-5 GIRASOL FIELD.
ODR | MOR U 02 | 2009-04-08 09:00 | 2009-04-08 09:30 | 2310 | 2310 | 1200 | 1207 | RELEASED 5½" x 7" METAL SEAL SETTING TOOL. TOP OF METAL SEAL @ 1726.63 ft.
ODR | MOR U 02 | 2009-04-08 04:00 | 2009-04-08 04:30 | 2310 | 2310 | 1500 | 1504 | REVERSE CIRCULATION TO CLEAN RETURNS AND CIRCULATED IN DIRECT WAY @ 2091 ft.
ODR | MOR U 02 | 2009-04-08 08:30 | 2009-04-08 09:00 | 2310 | 2310 | 1200 | 1207 | SET METAL SEAL W/ 8 KLb OF WEIGHT, CHECKED W/ 5 Klb TENSION. OK.
ODR | MOR U 02 | 2009-04-08 03:30 | 2009-04-08 04:00 | 2310 | 2310 | 1500 | 1504 | REVERSE CIRCULATION TO CLEAN RETURNS AND CIRCULATED IN DIRECT WAY @ 2091 ft.RETURNS 2 SX OF GRAVEL. CONT. PACKING W/ 2SX. INCREASED PRESSURE TO 500 PSI AGAIN .SCREEN OUT W/ 92.35% OF THEORICAL: 157 SX.
ODR | MOR U 02 | 2009-04-01 20:30 | 2009-04-01 21:30 | 2310 | 2310 | 1100 | 1107 | CONT. POOH BHA No.2 F/ 93 ft TO SURFACE. L/D DIRECTIONAL TOOLS AND 8½" BIT. DULL GRADDING: 6/7/WT/A/E/2/SD/TD
ODR | MOR U 02 | 2009-04-01 21:30 | 2009-04-02 | 2310 | 2310 | 1100 | 1110 | RIH BHA No. 3 @ 948 ft. CONDITIONING TRIP. BROKEN CIRCULATION TO 948 ft.SUMMARY FROM 00:00 HRS TO 06:00 HRS
ODR | MOR U 02 | 2009-04-01 | 2009-04-01 15:00 | 1772 | 2278 | 1400 | 1407 | DRILLED 8½" HOLE SECTION TANGENT FROM 1772 ft TO 2278 ft.SPM: 86, GPM: 300, RPM: 50 WOB: 10/12 KLb, SPP: 700-800 PSI. MW: 9.0 PPG.ROTATING: 91%, SLIDING: 9%, GENERAL ROP: 61.31FPH, SURVEY @ 2165 ft, INC: 14.50° , AZI: 112.64° GEOLOGIST MECL DEFINED BASAMENT TOP @ 2270 ft, MD.
ODR | MOR U 02 | 2009-04-01 18:30 | 2009-04-01 20:30 | 2310 | 2310 | 1100 | 1107 | POOH BHA No.2 W/ 4.0" DP FROM 2310 ft TO 93 ft.
ODR | MOR U 02 | 2009-04-01 18:00 | 2009-04-01 18:30 | 2310 | 2310 | 1500 | 1503 | CIRCULATED HOLE @ 2310 ft TO CLEAN RETURNS.
ODR | MOR U 02 | 2009-04-01 15:00 | 2009-04-01 15:30 | 2278 | 2278 | 1500 | 1503 | CIRCULATED HOLE @ 2258 ft TO CLEAN HOLE.
ODR | MOR U 02 | 2009-04-01 15:30 | 2009-04-01 16:00 | 2278 | 2278 | 1900 | 1916 | OBSERVED LEAK OF MUD, CHANGING PISTON ON MUD PUMP.
ODR | MOR U 02 | 2009-04-01 16:00 | 2009-04-01 18:00 | 2278 | 2310 | 1400 | 1407 | DRILLED 8½" HOLE SECTION BASAMENT FROM 2278 ft TO 2310 ft.SPM: 86, GPM: 300, RPM: 50 WOB: 10/12 KLb, SPP: 700-800 PSI. MW: 9.0 PPG.ROTATING: 91%, SLIDING: 9 %, AVERAGE ROP: 16 FPH, SURVEY @ 2260 ft, INC: 14.56° , AZI: 112.76°
ODR | MOR U 02 | 2009-04-03 18:00 | 2009-04-03 19:00 | 2310 | 2310 | 2100 | 2106 | W.O.C. - CIRCULATED IN DIRECT MODE AT 1655 ft - EXCESS OF CEMENT. CONDITIONING MUD
ODR | MOR U 02 | 2009-04-03 17:30 | 2009-04-03 18:00 | 2310 | 2310 | 2100 | 2106 | W.O.C - POOH 4.0" DP OPEN ENDED FROM 1728 ft. TO 1655 ft.
ODR | MOR U 02 | 2009-04-03 20:30 | 2009-04-04 | 2310 | 2310 | 2100 | 2106 | W.O.C. BALANCE CEMENT PLUG.SUMMARY FROM 00:00 HRS TO 06:00 HRS
ODR | MOR U 02 | 2009-04-03 | 2009-04-03 01:00 | 2310 | 2310 | 2100 | 2106 | W.O.C. - CIRCULATED IN DIRECT MODE AT 1836 ft - EXCESS OF CEMENT. CONDITIONING MUD
ODR | MOR U 02 | 2009-04-03 07:30 | 2009-04-03 08:00 | 2310 | 2310 | 1400 | 1410 | DRILLED HARD CEMENT FROM 2076 TO 2094 ft (TOC).SPM: 52, GPM: 182, RPM: 60, WOB: 4-6 KLb, SPP: 150
ODR | MOR U 02 | 2009-04-03 01:00 | 2009-04-03 03:00 | 2310 | 2310 | 2100 | 2106 | W.O.C. - POOH 4" D.P. FROM 1816 ft TO SURFACE.
ODR | MOR U 02 | 2009-04-03 16:00 | 2009-04-03 16:30 | 2310 | 2310 | 2100 | 2103 | PUMPED 10.0 BB OF WATER AT 2.0 BPM, PUMPED 6.0 Bbls OF SLURRY, 12.6 PPG AT 2.0 BPM.DISPLACED W/ 13.5 BBL OF WATER @ 2.0 BPM.
ODR | MOR U 02 | 2009-04-03 17:00 | 2009-04-03 17:30 | 2310 | 2310 | 2100 | 2106 | W.O.C - CIRCULATED HOLE @ 1728 ft IN REVERSE WAY EXCESS CEMENT.
ODR | MOR U 02 | 2009-04-03 12:00 | 2009-04-03 13:30 | 2310 | 2310 | 1100 | 1110 | RIH 4.0" OPEN ENDED DP STRING FROM SURFACE TO 2094 ft.
ODR | MOR U 02 | 2009-04-03 15:00 | 2009-04-03 15:30 | 2310 | 2310 | 1500 | 1503 | CIRCULATED AT 1709 ft EXCESS OF SPECIAL HI-VISC PILL. SPM:52, GPM:182, SPP:150 psi.
ODR | MOR U 02 | 2009-04-03 05:30 | 2009-04-03 07:30 | 2310 | 2310 | 1100 | 1110 | W.O.C. RIH W/ 4" D.P. FROM 283 ft TO 2076 ft. TAGGED TOP CEMENT W/ 5 KLb
ODR | MOR U 02 | 2009-04-03 13:30 | 2009-04-03 14:00 | 2310 | 2310 | 1500 | 1503 | CIRCULATED HOLE @ 2094ft.
ODR | MOR U 02 | 2009-04-03 15:30 | 2009-04-03 16:00 | 2310 | 2310 | 1700 | 1701 | RIH 4.0" OPEN ENDED DP FROM 1709 ft TO 1828 ft. ft. INSTALLED CIRCULATING HEAD & SURFACE LINES. POSITIONED 4.0" DP OPEN ENDED @ 1828 ft.TESTED SURFACE LINES W/ 2000 PSI OK. PRE-OPERATIONAL AND SAFETY MEETING.PERFORMED BALANCE CEMENT PLUG JOB, TOP @ 1798 ft AND BOTTOM @ 1828 ft.
ODR | MOR U 02 | 2009-04-03 14:30 | 2009-04-03 15:00 | 2310 | 2310 | 1100 | 1107 | POOH 11 JTS 4.0" OPEN ENDED DP FROM 2094 ft TO 1709 ft.
ODR | MOR U 02 | 2009-04-03 14:00 | 2009-04-03 14:30 | 2310 | 2310 | 1500 | 1503 | PUMPED AND POSITIONED IN BOTTOM 30 BBL OF SPECIAL HI-VISC PILL + RICE HULLS, FV: 400 SEC.
ODR | MOR U 02 | 2009-04-03 16:30 | 2009-04-03 17:00 | 2310 | 2310 | 1100 | 1107 | POOH SLOWLY 4" DP OPEN ENDED FROM 1828 ft @ 1728 ft. CIP @ 17:00 HRS..
ODR | MOR U 02 | 2009-04-03 03:00 | 2009-04-03 04:30 | 2310 | 2310 | 2100 | 2106 | CONT. W.O.C.
ODR | MOR U 02 | 2009-04-03 09:00 | 2009-04-03 12:00 | 2310 | 2310 | 1100 | 1107 | POOH BHA No. 4 FROM 2094 ft TO SURFACE.
ODR | MOR U 02 | 2009-04-03 04:30 | 2009-04-03 05:30 | 2310 | 2310 | 1400 | 1401 | W.O.C. M/U BHA No.4 FROM SURFACE TO 283 ft.
ODR | MOR U 02 | 2009-04-03 08:00 | 2009-04-03 09:00 | 2310 | 2310 | 1500 | 1503 | CIRCULATED AND CONDITIONING MUD @ 2094 ft. SPM: 52, GPM: 178, SPP:150 psi.
ODR | MOR U 02 | 2009-04-03 19:00 | 2009-04-03 20:30 | 2310 | 2310 | 2100 | 2106 | W.O.C - POOH 4.0" DP OPEN ENDED FROM 1655 ft. TO SURFACE.
ODR | MOR U 02 | 2009-04-06 20:00 | 2009-04-06 20:30 | 2310 | 2310 | 1400 | 1401 | P/U & M/U BHA No. 8 11" x 8 ½" UNDERREAMER, 4 ¾" BIT SUB. CONNECTED KELLY AND TESTED UNDERREAMER W/ SPM: 52 GPM: 185 & P: 250 PSI. OK.
ODR | MOR U 02 | 2009-04-06 03:00 | 2009-04-06 04:00 | 2310 | 2310 | 1500 | 1502 | PUMPED 15.0 BB OF FRESH WATER AHEAD. DISPLACED WATER BY 9.2 PPG MUD @ SPM: 50, GPM: 175, SPP: 450 PSI.WASHED MUD TANKP AND DITCHES.
ODR | MOR U 02 | 2009-04-06 14:00 | 2009-04-06 16:00 | 2310 | 2310 | 1100 | 1116 | POOH BHA No.7 W/ 4.0" DP FROM 1410 ft TO SURFACE.
ODR | MOR U 02 | 2009-04-06 13:00 | 2009-04-06 13:30 | 2310 | 2310 | 1500 | 1503 | CIRCULATED @ 1788 ft TO CLEAN RETURNS ON SURFACE. OK. SPM: 73, GPM: 256.FLOW CHECKED WELL @ 1788 ft, 10 MIN. OK. WELL STATIC OBSERVED.
ODR | MOR U 02 | 2009-04-06 | 2009-04-06 02:00 | 2310 | 2310 | 1400 | 1410 | DRILLED W/ WATER FLOAT COLLAR AND CEMENT FROM 1732 ft TO 1788 ft, 5 ft ABOVE 7" SHOE.SPM: 71, GPM: 248.5, SPP: 850 PSI, RPM: 40, WOB: 3 KLb.
ODR | MOR U 02 | 2009-04-06 06:00 | 2009-04-06 06:30 | 2310 | 2310 | 1100 | 1110 | RIH BHA No.6 FREE-STRING TO BOTTOM @ 2094 ft.(TOC)
ODR | MOR U 02 | 2009-04-06 10:30 | 2009-04-06 11:00 | 2310 | 2310 | 1100 | 1116 | M/U BHA No.7 W/ 7" SCRAPPER & 6 ?" USED BIT.
ODR | MOR U 02 | 2009-04-06 02:30 | 2009-04-06 03:00 | 2310 | 2310 | 1400 | 1410 | DRILLED HARD CEMENT FROM 1788 ft TO 1798 ft.SPM: 71, GPM: 248.5, SPP: 850 PSI, RPM: 40, WOB: 3 KLb.
ODR | MOR U 02 | 2009-04-06 04:00 | 2009-04-06 06:00 | 2310 | 2310 | 1400 | 1410 | DRILLED BALANCED CEMENT PLUG FROM 1798 ft TO 1830 ft. FREE STRING INTO 8½" ORIGINAL HOLE.SPM: 74, GPM: 259, SPP: 850 PSI, RPM: 70, WOB: 1-2 KLb.
ODR | MOR U 02 | 2009-04-06 11:00 | 2009-04-06 13:00 | 2310 | 2310 | 1100 | 1117 | RIH TO 1788 ft, 5 ft ABOVE 7" CSG SHOE. RECIPROCATED LAST 200 ft.
ODR | MOR U 02 | 2009-04-06 22:00 | 2009-04-07 | 2310 | 2310 | 1400 | 1413 | ENLARGED 8½" TO 11" HOLE FROM 1798 ft TO 1871 ft. GPM: 308, RPM: 100, SPP: 900 PSI.
ODR | MOR U 02 | 2009-04-06 02:00 | 2009-04-06 02:30 | 2310 | 2310 | 2000 | 2003 | PERFORMED CIT, CASING INTEGRITY TEST AND BOP TEST W/ 800 PSI DURING 10 MIN @ 1788 ft.OK.
ODR | MOR U 02 | 2009-04-06 19:30 | 2009-04-06 20:00 | 2310 | 2310 | 1800 | 1803 | R/D HALLIBURTON E-LOGS TOOLS.
ODR | MOR U 02 | 2009-04-06 20:30 | 2009-04-06 22:00 | 2310 | 2310 | 1100 | 1110 | RIH BHA No.8 FROM SURFACE TO 1798 ft.
ODR | MOR U 02 | 2009-04-06 17:00 | 2009-04-06 19:30 | 2310 | 2310 | 1800 | 1810 | RAN CASED HOLE E-LOGS:RUN No.1 CASTF-CBL-GR-CCL FROM 1793ft (7" CASING SHOE) TO 194 ft (9-5/8" CASING SHOE).
ODR | MOR U 02 | 2009-04-06 06:30 | 2009-04-06 07:00 | 2310 | 2310 | 1500 | 1503 | CIRCULATED @ 2094 ft TO CLEAN RETURNS ON SURFACE. OK. SPM: 66, GPM: 231.
ODR | MOR U 02 | 2009-04-06 07:00 | 2009-04-06 10:30 | 2310 | 2310 | 1400 | 1404 | POOH BHA No.6 W/ 4.0" DP FROM 2094 ft TO SURFACE. L/D 4 ¾" DIRECTIONAL TOOLS.
ODR | MOR U 02 | 2009-04-06 13:30 | 2009-04-06 14:00 | 2310 | 2310 | 1100 | 1116 | POOH L/D 10 JTS 4.0" DP TO 1410 ft.
ODR | MOR U 02 | 2009-04-06 16:00 | 2009-04-06 17:00 | 2310 | 2310 | 1700 | 1701 | R/U HALLIBURTON E-LOGS TOOLS. PRE-OPERATIONAL & SAFETY MEETING.
OCM | MOR U 02 | 2017-09-16 18:00 | 2017-09-16 18:30 |  |  | 3000 | 3015 | MOBILIZED FLUSH BY TTP-01 WS-96 UNIT FROM MOR E-13 WELL TO MORICHE U-02ST WELL
OCM | MOR U 02 | 2017-09-16 20:00 | 2017-09-16 23:00 |  |  | 2200 | 2204 | RUNNING PUMPING STRING FROM SURFACE TO 2,108.25 FT AS FOLLOW: - 1 INSERT PUMP 25-200-RWAM-18-2-0 REC 178" TYPE: CONVENCIONAL S/N: EE-16. - 1 PONY ROD 7/8"x 2 FT - 9 SINKER BARS 1-1/2" x 25 FT ( 225 FT ) - 2 ROD GUIDES FOR TUBING 2-7/8" x 7/8" PIN x 2,25 FT ( 4,5 FT) - 5 ROD GUIDES FOR TUBING 3-1/2" x 7/8" PIN x 2,25 FT ( 11,25 FT) - 61 SUCKER ROD 7/8" x 30 FT ( 1,830 FT ) ) - 3 PONY ROD 7/8" x 4 + 4 + 2 FT ( 10 FT ) - 1 POLISHED ROD 1-1/4" x 26 FT. -OBSERVATIONS: 1. TEST PUMPING IN SURFACE OK. 2. CALIBRATED INSERT PUMP RINGS: 2,307" 3. WEIGHT STRING 6. KIPS.
OCM | MOR U 02 | 2017-09-16 23:00 | 2017-09-17 |  |  | 2200 | 2205 | UNINSTALLED BOP AND WORKING TABLE + ROD´S TOOLS. INSTALLED POLISHED ROD AND STUFFING BOX PERFORMED TUBING TEST AND PUMPING ACTION TEST W/ 600 PSI FOR 10 MIN OK. MANOMETRIC UPSTROKES AND DOWNSTROKES OK. OBSERVATIONS: 1. TEST PUMPING TUBING 600 PSI OK. 2. SPACE OUT WITH 3". 3.DELIVERED WELL OK. 4. WANTING HORHEAD.
OCM | MOR U 02 | 2017-09-16 18:30 | 2017-09-16 20:00 |  |  | 3000 | 3009 | RIGGED UP 100 %.
OCM | MOR U 02 | 2017-09-17 | 2017-09-17 00:30 |  |  | 3000 | 3015 | RIGGED DOWN 100%. CLEANED AND ORGANIZED AREA, DELIVERED WELL TO WELL RUNNER.
OCM | MOR U 02 | 2017-09-13 04:00 | 2017-09-13 09:30 | 2269 | 2269 | 1100 | 1164 | RIH PRODUCTION TUBING STRING AS FOLLOWS: - 48 JT X 3 1/2" EUE TUBING(1505.73 FT) - 1 X-OVER 3 1/2" EUE B X 2 7/8" EUE P (0.79 FT) - 20 JT X 2 7/8" EUE TUBING (625.80 FT) - 1 NIPPLE SILLA (1.10 FT) - 1 JT X 2 7/8" EUE TUBING (31.40 FT) - 1 STINGER 2 7/8" (4.50 FT) TOTAL LENGHT: 2189.32 FT CONNECTED 3 JT ADDITIONAL TO REACH ORSS @ 2260 FT
OCM | MOR U 02 | 2017-09-13 12:30 | 2017-09-13 13:00 | 2269 | 2269 | 1200 | 1212 | L/D CIRCULATION HEAD & SURFACE LINES. CLEANED PUMP LINES
OCM | MOR U 02 | 2017-09-13 13:00 | 2017-09-13 13:30 | 2269 | 2269 | 1100 | 1144 | POOH ADDITIONAL TUBING & POSITIONED STRING ACCORDING TO PRODUCTION DESIGN
OCM | MOR U 02 | 2017-09-13 09:30 | 2017-09-13 10:00 | 2269 | 2269 | 1200 | 1213 | CONNECTED SURFACE LINES TO TRIPLEX PUMP & RETURN TO SQUARE TANK
OCM | MOR U 02 | 2017-09-13 13:30 | 2017-09-13 14:00 | 2269 | 2269 | 1600 | 1602 | HELD PRE-OPERATIONAL AND SAFETY MEETING TO R/D BOP STACK.
OCM | MOR U 02 | 2017-09-13 14:00 | 2017-09-13 19:00 | 2269 | 2269 | 3000 | 3005 | L/D BELL NIPPLE & FLOW LINE. DISCONNECTED HYDRAULIC LINES. DISCONNECTED KILL LINE & CHOKE MANIFOLD LINE. N/D BOP STACK. HUNG TUBING STRING. INSTALLED 7 1/16" PUMPING FLANCHE. RELEASED MEC 5 ON MORICHE U-02ST ON SEPTEMBER 13th, 2017 @ 19:00 HRS
OCM | MOR U 02 | 2017-09-13 10:00 | 2017-09-13 12:30 | 2269 | 2269 | 1200 | 1202 | PERFORMED BRINE DISPLACEMENT BY OIL @ 64 SPM - 700 PSI
OCM | MOR U 02 | 2017-09-13 03:30 | 2017-09-13 04:00 | 2269 | 2269 | 1100 | 1121 | CONDITIONED ROTARY TABLE
OCM | MOR U 02 | 2009-04-09 | 2009-04-10 | 2310 | 2310 | 2300 | 2304 | PERFORMED PCP COMPLETION OPERATIONS
ODR | MOR U 05 | 2014-08-24 23:30 | 2014-08-25 | 2191 | 2191 | 1200 | 1206 | RAN 7" OD CASING, 23 LBS/FT, L-80, BTC R-3 P/U & M/U 7" CSG: PACKER SHOE (1,83')+1 X 7" CSG JNT(37.91')+ 1X 7" BAFFLE COLLAR (1.08') TESTED PACKER SHOE ON SURFACE. OK.
ODR | MOR U 05 | 2014-08-24 17:00 | 2014-08-24 18:00 | 2191 | 2191 | 1100 | 1117 | CONT. POOH AND L/D TO RACKS BHA No. 3 WITH TRICONIC BIT + (2) 6 1/2" DC + 6 1/2" DRILLING JAR + (4) 6 1/2" DC FROM SURFACE TO 220.01 FT TO SURFACE.
ODR | MOR U 05 | 2014-08-24 18:00 | 2014-08-24 18:30 | 2191 | 2191 | 1700 | 1701 | CONDITIONED DRILLING FLOOR TO RUN 7" CSG AND PERFORM HELD SAFETY & PREOPERATIONAL MEETING TO DISSCUSED ABOUT 7" CSG RUNNING PROCEDURE.
ODR | MOR U 05 | 2014-08-24 04:00 | 2014-08-24 05:00 | 2191 | 2191 | 1800 | 1803 | L/D SCHLUMBERGER E-LOGS TOOLS WHILE SENT INFORMATION ABOUT OPEN HOLE E-LOGS TO BOGOTA AND WAITED FOR CSG 7" SHOE DEEP POSITION.
ODR | MOR U 05 | 2014-08-24 | 2014-08-24 01:00 | 2191 | 2191 | 1800 | 1802 | R/U SCHLUMBERGER E-LOGS TOOLS
ODR | MOR U 05 | 2014-08-24 01:30 | 2014-08-24 02:00 | 2191 | 2191 | 1800 | 1804 | RAN OPEN HOLE E-LOGS PI - MSFL - CNL - LDL - CALI - GR - SP FROM 202 FT TO 2370 FT.
ODR | MOR U 05 | 2014-08-24 06:00 | 2014-08-24 11:30 | 2191 | 2191 | 1000 | 1009 | RAN SCHLUMBERGER WIRELINE XPT TOOLS AND TAKE 20/20 PRESSURE PONITS AS FOLLOW: 2117 FT (GOOD TEST), 2075 FT (DRY TEST), 2055 FT (UNSTABLE), 2032 FT (UNSTABLE), 2004 FT (GOOD TEST), 1993 FT (GOOD TEST), 1986 FT (DRY/TIGHT), 1972 FT (GOOD TEST), 1969 FT (GOOD TEST), 1949 FT (UNSTABLE), 1941 FT (UNSTABLE), 1914 FT (GOOD TEST), 1911 FT (GOOD TEST), 1899 FT (GOOD TEST), 1882 FT (GOOD TEST), 1875 FT (GOOD TEST), 1833 FT (UNSTABLE), 1824 FT (DRY), 1818 FT (GOOD TEST), 1789 FT (GOOD TEST).
ODR | MOR U 05 | 2014-08-24 15:30 | 2014-08-24 17:00 | 2191 | 2191 | 1100 | 1108 | POOH BHA No.3 FROMO 1681 FT TO 220 FT.
ODR | MOR U 05 | 2014-08-24 05:00 | 2014-08-24 05:30 | 2191 | 2191 | 1800 | 1806 | CONDITIONED AND SET SCHLUMBERGER WIRELINE XPT TOOLS TO TAKE PRESSURE POINTS.
ODR | MOR U 05 | 2014-08-24 13:30 | 2014-08-24 15:30 | 2191 | 2191 | 1400 | 1406 | CONT. RIH BHA No.3 FROMO 220 FT TO 1681 FT (TOP OF VISCOUS PILL PUMPED BEFORE). REMARKS: WORK STRING W/ PUMP AND ROTATION FROM 890 FT TO 910 FT
ODR | MOR U 05 | 2014-08-24 18:30 | 2014-08-24 19:00 | 2191 | 2191 | 1200 | 1206 | RAN 7" OD CASING, 23 LBS/FT, L-80, BTC R-3 P/U & M/U 7" CSG: PACKER SHOE (1,83')+1 X 7" CSG JNT(37.91')+ 1X 7" BAFFLE COLLAR (1.08') TESTED PACKER SHOE ON SURFACE. OK.
ODR | MOR U 05 | 2014-08-24 05:30 | 2014-08-24 06:00 | 2191 | 2191 | 1100 | 1117 | R/U AND RIH SCHLUMBERGER WIRELINE XPT TOOLS AND PERFORM TOOL CHECK, OK.
ODR | MOR U 05 | 2014-08-24 02:00 | 2014-08-24 04:00 | 2191 | 2191 | 1800 | 1811 | PERFORM MAIN RUN E-LOGS TOOLS (PI - MSFL - CNL - LDL - CALI - GR - SP) FROM 202 FT TO 2370 FT AND PERFOM REPEAT RUN TO SAME SECTION.
ODR | MOR U 05 | 2014-08-24 22:30 | 2014-08-24 23:30 | 2191 | 2191 | 2100 | 2102 | CHANGE FRON 2ND JOINT TO 6TH JOINT CENTEK BY BOW CENTRALIZERS.
ODR | MOR U 05 | 2014-08-24 12:00 | 2014-08-24 13:30 | 2191 | 2191 | 1400 | 1401 | M/U AND RIH BHA No. 3 WITH TRICONIC BIT + (2) 6 1/2" DC + 6 1/2" DRILLING JAR + (4) 6 1/2" DC FROM SURFACE TO 220.01 FT TO PERFORM WIPER TRIP.
ODR | MOR U 05 | 2014-08-24 11:30 | 2014-08-24 12:00 | 2191 | 2191 | 1800 | 1804 | R/D SCHLUMBERGER WIRELINE XPT TOOLS.
ODR | MOR U 05 | 2014-08-24 19:00 | 2014-08-24 22:30 | 2191 | 2191 | 1200 | 1206 | RIH 2ND AND 3TH OF 7" CGS JOINT, WHERE OBSERVED RESTRICITION. WORK CASING W/O SUCCESS. DECIDED POOH 7" CSG TO CHECK FAIL. POOH AND L/D TO RACKS 7" CSG FROM 98 FT TO SURFACE. CHECK PACKER SHOE , JOINTS AND BAFFLE COLLAR , OK. OBSERVED RESTRICITION AT CENTEK CENTALIZERS, DECIDED CHANGE CENTEK BY BOW CETRALIZERS.
ODR | MOR U 05 | 2014-08-24 01:00 | 2014-08-24 01:30 | 2191 | 2191 | 1800 | 1802 | CASING CHECK AND CALIPER CHECK
ODR | MOR U 05 | 2014-08-25 07:00 | 2014-08-25 08:00 | 2191 | 2191 | 1500 | 1503 | INSTALLED CIRCULATED HEAD AND CIRCULATED TO CLEAN RETURNS, WITH 60 SPM, 550 PSI AND 270 GPM. RECIPROCATING CASING MEANWHILE.
ODR | MOR U 05 | 2014-08-25 09:00 | 2014-08-25 09:30 | 2191 | 2191 | 2100 | 2107 | INSTALLED 7" CEMENTING HEAD AND SURFACE LINE. TESTED LINES W/500 - 3800 psi FOR 5 min; OK
ODR | MOR U 05 | 2014-08-25 09:30 | 2014-08-25 12:00 | 2191 | 2191 | 2100 | 2104 | PERFORMED 7" CASING CEMENTING JOB AS FOLLOWS: PUMPED 4.0 BBLS OF WATER W/ CEMENTING UNIT TO SET HALLIBURTON PACKER SHOE @ 1776 FT W/ 1074 PSI.DROPED BOTTOM PLUG. PUMPED 30 bls OF MUD FLUSH AS PREFLUSH @ 6 bpm. PUMPED 50 bls OF BIOZAN 12.5 ppg AS SPACER @ 6 bpm. PUMPED 20 bls OF SUPERFLUSH @ 6 bpm. PUMPED 10 bls OF WATER @ 6 bpm. PUMPED 115 bls OF TAIL SLURRY 16 ppg @ 5 bpm. DROPED TOP PLUG. PUMPED 45 bls OF WATER AS DISPLACEMENT @ 7 bpm. PUMPED 15 bls OF WATER AS DISPLACEMENT @ 4 bpm. PUMPED 9 bls OF WATER AS DISPLACEMENT @ 2 bpm. RETURNS 30 bls CEMENT ON SURFACE (15.8-16.2 ppg). BACKFLOW: 0.3 bls, OK. CIP @ 12:00 hrs.
ODR | MOR U 05 | 2014-08-25 | 2014-08-25 07:00 | 2191 | 2191 | 1100 | 1111 | CONT RIH 7" CSG, L-80, 23 lb/ft, BTC, R-3 AS FOLLOWS: (46 JTS) 7" CSG [1697.4ft] FROM 38 FT TO 1697.4 ft. BREAKING CIRCULATION EACH 500 FT.
ODR | MOR U 05 | 2014-08-25 08:00 | 2014-08-25 08:30 | 2191 | 2191 | 1700 | 1701 | HELD SAFETY AND PRE-OPERATIONAL MEETING. DISCUSSED 7" CASING CEMENTING JOB
ODR | MOR U 05 | 2014-08-25 12:00 | 2014-08-26 | 2191 | 2191 | 2100 | 2106 | WOC 7" CASING. WHILE CREW WORKING ON GENERAL ISSUES. CLEANED WELL CELLAR L/D LANDING PLATE. REMARK: 18 hrs FOR 1800 psi COMPRESSIVE STRENGTH.
ODR | MOR U 05 | 2014-08-25 08:30 | 2014-08-25 09:00 | 2191 | 2191 | 1300 | 1301 | RAN LAST CSG JOINT (37.56 FT) AND INSTALLED 7" LANDING JOINT (10.4'). 7" OD CASING SHOE @ 1776.02 FT.
ODR | MOR U 05 | 2014-08-22 06:30 | 2014-08-22 07:00 | 205 | 205 | 1500 | 1502 | CONTINUE PERFORMING DRILL OUT 9-5/8" CASING SHOE FROM 194 FT TO 205 FT, W/ 55 SPM, 180 GPM, 40 RMP, SPP: 360 PSI, WOB: 2-6 KLBS. DISPLACED WATER BY 8,8 PPG DRILLING MUD. WASHING SHALE SHAKER, CHANELS, MIDDLE TANK AND TRAP.
ODR | MOR U 05 | 2014-08-22 03:30 | 2014-08-22 04:00 | 205 | 205 | 1700 | 1701 | PERFORMED PRE-OPERATIONAL AND SAFETY MEETING TO M/U AND RIH DIRECTIONAL BHA WITH LWD TOOLS.
ODR | MOR U 05 | 2014-08-22 12:00 | 2014-08-22 18:00 | 474 | 1014 | 1400 | 1406 | DRILLED 8½" HOLE SECTION BUILDING & HOLDING ANGLE FROM 474 ft TO 1014 ft (EOB @ 562 FT) . GPM: 380, RPM: 50, WOB: 6-8, SPP: 1100 + 300. P/U:40, R/W: 36, S/O:30 SURVEY @ 996 ft, INC: 6° , AZI: 289.7°. DLS: 0.12; AVERAGE ROP: 90 ft/hr TAKE SCR's: 39 SPM - 127 GPM - 380 PSI ; 49 SPM - 160 GPM - 510 PSI, 59 SPM - 193 GPM - 600 PSI. (PUMP #1) REMARKS: PUMPED 30 BLS HI-VIS PILL @ 697 FT.
ODR | MOR U 05 | 2014-08-22 02:00 | 2014-08-22 03:00 | 205 | 205 | 2000 | 2003 | TESTED ANNULAR BOP vs HCR HYDRAULIC W/ 300 PSI & 800 PSI. OK. TESTED PIPE RAM vs MANUAL HCR W/ 300 PSI & 800 PSI. OK.
ODR | MOR U 05 | 2014-08-22 06:00 | 2014-08-22 06:30 | 205 | 205 | 1400 | 1406 | REACHED TOP OF CEMENT @ 157 FT; DRILLED W/WATER EXCESS OF HARD CEMENT FROM 157 FT TO 194 FT WITH THE FOLLOWING PARAMETER: W/ 55 SPM, 180 GPM, 40 RMP, SPP: 360 PSI, WOB: 2-6 KLBS. CIRCULATING TO CLEAN RETURNS & PERFORMED CASING INTEGRITY TEST W/ 800 PSI FOR 10 MIN. OK.
ODR | MOR U 05 | 2014-08-22 18:00 | 2014-08-23 | 1014 | 1586 | 1400 | 1406 | DRILLED 8½" HOLE SECTION HOLDING ANGLE FROM 1014 ft TO 1586 ft . GPM: 380, RPM: 50, WOB: 8-12, SPP: 1450 + 200. P/U:50, R/W: 44, S/O:38 SURVEY @ 1568 ft, INC: 7.4° , AZI: 293.5°. DLS: 0.76; AVERAGE ROP: 95.33 ft/hr TAKE SCR's: 36 SPM - 118 GPM - 480 PSI ; 46 SPM - 150 GPM - 580 PSI, 56 SPM - 184 GPM - 700 PSI. (PUMP #1) REMARKS: PUMPED 30 BLS HI-VIS PILL @ 1250 FT.
ODR | MOR U 05 | 2014-08-22 01:00 | 2014-08-22 01:30 | 205 | 205 | 1600 | 1611 | RIG SERVICE: GREASE WASHPIPE PACKING
ODR | MOR U 05 | 2014-08-22 03:00 | 2014-08-22 03:30 | 205 | 205 | 1000 | 1006 | POOH 9 5/8" CUP TESTER W/ 1 STAND OF 5" HWDP AND L/D TO RACKS.
ODR | MOR U 05 | 2014-08-22 05:00 | 2014-08-22 06:00 | 205 | 205 | 1100 | 1110 | CONTINUED RIH DIRECTIONAL BHA No 2 FROM 63.14 FT TO REACHED TOP OF CEMENT @ 157 FT.
ODR | MOR U 05 | 2014-08-22 01:30 | 2014-08-22 02:00 | 205 | 205 | 1000 | 1009 | P/U 9 5/8" CUP TESTER W/ 1 STAND OF 5" HWDP AND RIH TO TEST BOPS STACK.
ODR | MOR U 05 | 2014-08-22 04:00 | 2014-08-22 05:00 | 205 | 205 | 1400 | 1403 | M/U BHA 2 WITH DIRECTIONAL TOOLS AND LWD, ORIENTING MOTOR. FROM SURFACE TO 63.14 FT. TESTED MOTOR WITH BIT: PUMP 1: 85 /100 STK, 297.5/350 GPM AND 520/720 PSI. OK.
ODR | MOR U 05 | 2014-08-22 | 2014-08-22 01:00 | 205 | 205 | 1000 | 1001 | INSTALLED HYDRAULIC HOSES, FLOW LINE. POOR BOY AND HCR.
ODR | MOR U 05 | 2014-08-22 07:00 | 2014-08-22 12:00 | 205 | 474 | 1400 | 1406 | DRILLED 8½" HOLE SECTION BUILDING ANGLE W/ LWD TOOLS FROM 205 ft TO 474 ft (KOP @ 290 FT) . GPM: 350, RPM: 50, WOB: 6-8 KLb, SPP: 900 + 200 PSI. P/U: 34K, R/W: 30K, S/O:22K SURVEY @ 424 ft, INC: 3.7° , AZI: 275.3°. DLS: 2.26; AVERAGE ROP: 53.8 ft/hr TAKE SCR's: 62 SPM - 194 GPM - 390 PSI ; 73 SPM - 229 GPM - 490 PSI, 83 SPM - 260 GPM - 580 PSI. (PUMP #2)
ODR | MOR U 05 | 2014-08-26 22:30 | 2014-08-26 23:00 | 2191 | 2191 | 1500 | 1503 | CIRCULATED TO CLEAN HOLE W/ 100 SPM & 700 PSI.
ODR | MOR U 05 | 2014-08-26 06:00 | 2014-08-26 06:30 | 2191 | 2191 | 1700 | 1701 | HELD SAFETY AND PREOPERATIONAL TO N/D BOP'S.
ODR | MOR U 05 | 2014-08-26 07:00 | 2014-08-26 09:00 | 2191 | 2191 | 1000 | 1005 | N/D BOP STACK 11". N/U CASING HEAD (SECTION A) 7'' 3M. N/U BOP STACK 11": DSAF [7" 3M x 11" 5M] + PIPE RAM 11" 5M + ANNULAR PREVENTOR 11'' 5M. CONNECTED CHOKEMANIFOLD, CONNECTED BELL NIPLE AND FLOW LINE.
ODR | MOR U 05 | 2014-08-26 17:00 | 2014-08-26 19:30 | 2191 | 2191 | 1100 | 1107 | CHECKED STATIC FLUID, OK. POOH BHA No. 4 FROM 2191 FT TO SURFACE. FILLED EACH 5 JOINTS. DULL GRADE: 1-1-WT-A-E-I-NO-TD
ODR | MOR U 05 | 2014-08-26 13:00 | 2014-08-26 13:30 | 2191 | 2191 | 2000 | 2001 | PERFORMED 7" CASING INTEGRITY TEST ANNULAR BOP Vs HCR MANUAL W/ 300 PSI & 800 psi x 5 MIN; OK. PERFORMED TEST WITH PIPE RAM Vs. HCR HYDRAULIC W/ 300 PSI & 800 psi x 10 MIN; OK. TESTED POOR BOY,OK.
ODR | MOR U 05 | 2014-08-26 16:30 | 2014-08-26 17:00 | 2191 | 2191 | 1500 | 1503 | CIRCULATED ON BOTTOM TO CLEAN RETURNS W/ 100 SPM & 600 PSI. CHECKED STATIC LEVEL DURING 10 MIN. OK.
ODR | MOR U 05 | 2014-08-26 21:30 | 2014-08-26 22:30 | 2191 | 2191 | 1100 | 1114 | REAMED BHA No.5 W/ Q: 280 GPM, 80-120 RPM, WOB: 1-2 KLBS FROM 1735 FT (ON BAFFLE COLLAR) TO 1776 FT (CSG SHOE). REMARKS: CONDITIONED SEVERAL TIMES BAFFLE COLLAR & PACKER SHOE.
ODR | MOR U 05 | 2014-08-26 14:00 | 2014-08-26 16:30 | 2191 | 2191 | 1400 | 1410 | CONT. DRILLED HARD CEMENT AND FORMATION PACKER SHOE FROM 1771 FT TO 1776 FT W/ 85 SPM, 300 GPM, 600 PSI, WOB 6-8, 40 RPM. RIH BHA No.4 FREE FROM 1771 FT TO 2191 FT
ODR | MOR U 05 | 2014-08-26 19:30 | 2014-08-26 21:30 | 2191 | 2191 | 1400 | 1401 | M/U & RIH BHA No. 5, AS FOLLOW:TAPER MILL + BIT SUB + (1 JT) 4-3/4" DC + SCRAPPER+ (3 JTS) 4-3/4" DC+ 4-3/4"HYDRAULIC JAR + (2) 4-3/4" DC [LONG. BHA: 219.22 ft] FROM SURFACE TO 1735 ft. REMARKS: STARTED ROTATING FROM 1700 TO 2176 FT.
ODR | MOR U 05 | 2014-08-26 09:00 | 2014-08-26 11:30 | 2191 | 2191 | 1400 | 1406 | M/U & RIH BHA No. 4, AS FOLLOW: 6-1/8" BIT TRC (ULTERRA, USED, TYPE: Z1RS, S/N: 1326267JH, IADC: 117, JETS: FULL OPEN) + BIT SUB + (4) 4-3/4" DC + 4-3/4" HYDRAULIC JAR + (2) 4-3/4" DC [LONG. BHA: 214.48 ft] FROM SURFACE TO 1726 ft (TOC).
ODR | MOR U 05 | 2014-08-26 06:30 | 2014-08-26 07:00 | 2191 | 2191 | 2100 | 2101 | UNINSTALLED 7" CEMENTING HEAD. UNSCREW AND L/D LANDING JOINT.
ODR | MOR U 05 | 2014-08-26 13:30 | 2014-08-26 14:00 | 2191 | 2191 | 1500 | 1502 | DISPLACED WATER BY 9.2 PPG, 52 SEG DRILLING MUD.
ODR | MOR U 05 | 2014-08-26 11:30 | 2014-08-26 13:00 | 2191 | 2191 | 1400 | 1410 | DRILLED EXCESS OF CEMENT, PLUGS & COLLAR W/ WATER FROM 1726 ft TO 1771 ft (5 ft ABOVE 7" PACKER SHOE). W/WOB: 6-12 Klbs, 300 gpm; 40-50 rpm; SPP: 550 psi.
ODR | MOR U 05 | 2014-08-26 | 2014-08-26 06:00 | 2191 | 2191 | 2100 | 2106 | WOC 7" CASING. WHILE CREW WORKING ON GENERAL ISSUES. CLEANED WELL CELLAR L/D LANDING PLATE. REMARK: 18 hrs FOR 1800 psi COMPRESSIVE STRENGTH.
ODR | MOR U 05 | 2014-08-26 23:00 | 2014-08-27 | 2191 | 2191 | 1100 | 1107 | POOH BHA No.5 FREE FROM 1776 TO 505 FT FILLING EACH 5 SINGLES.
ODR | MOR U 05 | 2014-08-28 07:00 | 2014-08-28 07:30 | 2191 | 2191 | 1300 | 1303 | CONDITIONED ROTARY TABLE TO RIH WASH PIPE + 2 7/8" & 3-1/2" PRODUCTION TUBING.
ODR | MOR U 05 | 2014-08-28 19:00 | 2014-08-28 20:30 | 2191 | 2191 | 1100 | 1116 | POOH 3 1/2" EUE TBG + SETTING TOOL + STINGER FROM 1721 FT TO SURFACE. RELEASED RIG MEC-3 OF DRILLING OPERATIONS @ 20:30 HRS ON AUG 28 th, 2014.
ODR | MOR U 05 | 2014-08-28 03:30 | 2014-08-28 07:00 | 2191 | 2191 | 1100 | 1107 | POOH AND L/D 3-1/2" DP W/ SETTING TOOL FROM 2191 FT TO SURFACE. L/D 3-1/2" DP AND DC FROM DERRICK TO PIPE RACKS.
ODR | MOR U 05 | 2014-08-28 13:30 | 2014-08-28 16:30 | 2191 | 2191 | 1100 | 1117 | POOH COMBINED TBG + WASH PIPE FROM 2182 FT TO SURFACE. L/D WASH PIPE.
ODR | MOR U 05 | 2014-08-28 20:30 | 2014-08-28 22:30 | 2191 | 2191 | 1100 | 1101 | RIH JOINT TO JOINT 2 7/8" & 3 1/2" (EUE) TBG FROM SURFACE TO 2082.6 FT. STOP PIN (2.3 FT) + STATOR (23.89 FT) + 15 JTS 2 7/8" EUE TUBING (469.85 FT) + XOVER (0.6 FT) + 50 JTS 3 1/2" EUE TUBING (1575.24 FT) + RTE: 10.6 FT. DEPTH OF PRODUCTION PUMP @ 2082.6 FT. MESURE FROM STOP PIN TO ORSS. POCKET: 99.4 FT , OVERLAP: 135.16 FT.
ODR | MOR U 05 | 2014-08-28 10:00 | 2014-08-28 13:30 | 2191 | 2191 | 1500 | 1502 | CONNECTED SURFACE LINES TO DISPLACE BRINE BY OIL CRUDE. PUMPED & DISPLACED BRINE BY CRUDE OIL 120 BLS. R/D LINES
ODR | MOR U 05 | 2014-08-28 | 2014-08-28 00:30 | 2191 | 2191 | 1500 | 1503 | MIXED ACID TREATMENT HCl 7.5%. PERFORMED PICKLING JOB AS FOLLOW: PUMPED 4 BBLS OF HCL (7.5%) @ 1 BPM. DISPLACED W/ 9 BBLS OF BRINE @ 1 BPM. CIRCULATED IN REVERSE MODE TO RETURN BACK ACID ON CATCH TANK.
ODR | MOR U 05 | 2014-08-28 16:30 | 2014-08-28 19:00 | 2191 | 2191 | 1300 | 1304 | M/U AND RIH 3 1/2" EUE TUBING + SETTING TOOL W/ METAL SEAL + STINGER FROM SURFACE TO 1721 FT. SET METAL SEAL AND TESTED W/ 3 KLBS, OK.
ODR | MOR U 05 | 2014-08-28 03:00 | 2014-08-28 03:30 | 2191 | 2191 | 1300 | 1304 | R/D LINES OF STIMULATION JOB BY WEATHERFORD.
ODR | MOR U 05 | 2014-08-28 01:00 | 2014-08-28 03:00 | 2191 | 2191 | 1500 | 1503 | MIXED ACID TREATMENT HCl 10%. PERFORMED STIMULATION JOB. PUMPED 10 BBL OF LINEAL GEL WGA @ 1 BPM. PUMPED IN DIRECT MODE 24 BBLS OF HCL (10%) TO 1 BPM. PUMPED 15 BBL OF BRINE IN DIRECT TO 1 BPM TO DISPLACED HCL TO OPEN HOLE. ALLOWED THE INTERACTION BETWEEN ACID AND FORMATION (1 HR). PUMPED IN DIRECT MODE 125 BLS OF BRINE TO 4 BPM TO NEUTRAL RETURNS.
ODR | MOR U 05 | 2014-08-28 07:30 | 2014-08-28 10:00 | 2191 | 2191 | 1100 | 1117 | RIH WASH PIPE + COMBINED PRODUCTION TUBING TO 2182 FT (TOP OF ORSS).
ODR | MOR U 05 | 2014-08-28 22:30 | 2014-08-29 | 2191 | 2191 | 1000 | 1001 | HELD PRE-OPERATIONAL AND SAFETY MEETING TO R/D BOP´S. STACK R/D BOP STACKS AND ACCESSORIES. INSTALLED PUMPING FLANGE AND INSTALLED 3 1/2" EUE PLUG & ACCESSORIES. RELEASED RIG MEC-3 @ 00:00 HRS ON AUG 29th, 2014
ODR | MOR U 05 | 2014-08-28 00:30 | 2014-08-28 01:00 | 2191 | 2191 | 1900 | 1905 | RIH STRING & POSITIONED STINGER @ 2181 FT (INTO ORSS).
ODR | MOR U 05 | 2014-08-21 16:30 | 2014-08-21 19:00 | 205 | 205 | 1200 | 1206 | RAN 9-5/8" SURFACE CASING 40 # K-55 AS FOLLOW: CONNECTED 9-5/8" FLOAT SHOE (1.4') + 5 JTS (186.26') + LANDING JOINT (12.2') TOTAL LENGTH RAN : 200 FT.
ODR | MOR U 05 | 2014-08-21 09:01 | 2014-08-21 14:30 | 0 | 205 | 1400 | 1406 | DRILLED 12 ¼" HOLE SECTION W/ BHA No. 1, FROM SURFACE TO 205 FT. WITH THE FOLLOWING PARAMETERS: 213 GPM , 100-150 PSI, WOB 6-8 KLBS, 60-80 RPM. RECIPROCATED THREE TIMES
ODR | MOR U 05 | 2014-08-21 19:30 | 2014-08-21 20:30 | 205 | 205 | 2100 | 2104 | PERFORMED 9-5/8" CSG CEMENTING JOB AS FOLLOW: TESTED LINES W/ 497 & 2520 PSI BY 5 MIN OK, PUMPED 20 BBL OF WATER @ 4 BPM OK, MIXED AND PUMPED 35 BBL (127 SX) OF SLURRY 14,5 PPG @ 4 BPM DROPPED TOP PLUG OK, DISPLACED W/ 14.5 BBL OF FRESH WATER @ 3 BPM. BACK FLOW: 1.2 BBLs, FINAL PRESSURE JOB 22 PSI, 14 BBLS @ 14 PPG RETURNS. CIP @ 20:30 HRS
ODR | MOR U 05 | 2014-08-21 09:00 | 2014-08-21 09:01 | 0 | 0 | 1700 | 1701 | SPUDDED DAY: RIG MECL-3 ON MORICHE U-05 WELL @ 09:00 HRS, AUGUST 21 th, 2014.
ODR | MOR U 05 | 2014-08-21 19:00 | 2014-08-21 19:30 | 205 | 205 | 1500 | 1503 | CONNECTED 9-5/8" CEMENTING HEAD & CIRCULATED WELL W/ 180 GPM SPP: 50 PSI TO CLEAN HOLE. MEANWHILE PERFORMED PRE-OPERATIONAL & SAFETY MEETING TO MAKE 9-5/8" CSG CEMENTING JOB
ODR | MOR U 05 | 2014-08-21 21:30 | 2014-08-22 | 205 | 205 | 1000 | 1006 | INSTALLED CASING HEAD 9-5/8"X 3M, R-53-BTC, N/U BOP´s STACK: ANNULAR & PIPE RAM 11" * 3M.
ODR | MOR U 05 | 2014-08-21 16:00 | 2014-08-21 16:30 | 205 | 205 | 1700 | 1701 | P/U HANDLING EQUIPMENT TO RUN 9-5/8" CASING & PERFORMED PRE-OPERATIONAL & SAFETY MEETING TO DISCOUS 9 5/8" CSG RUN.
ODR | MOR U 05 | 2014-08-21 20:30 | 2014-08-21 21:30 | 205 | 205 | 1300 | 1306 | CLEAN WELL CELLAR, DISCONNECTED CEMENTING HEAD, CUT BELL NIPPLE, INSTALLED LANDING PLATE, DISCONNECTED LANDING JOINT OK
ODR | MOR U 05 | 2014-08-21 14:30 | 2014-08-21 15:00 | 205 | 205 | 1500 | 1503 | PUMPED 25 BBL OF VISCOUS PILL (150 SEC), AND CIRCULATED TO CLEAN RETURNS W/ 60 SPM; FLOW: 213 GPM; SPP: 120 PSI
ODR | MOR U 05 | 2014-08-21 15:00 | 2014-08-21 16:00 | 205 | 205 | 1100 | 1107 | POOH & L/D BHA No 1 FROM 205 FT TO SURFACE. DULL GRADE : 1-1-WT-A-E-I-NO-TD
ODR | MOR U 05 | 2014-08-27 01:30 | 2014-08-27 02:00 | 2191 | 2191 | 1800 | 1810 | R/U CASED HOLE E-LOGS TOOLS
ODR | MOR U 05 | 2014-08-27 20:00 | 2014-08-27 22:30 | 2191 | 2191 | 2400 | 2402 | CONT RUNNING SCREEN WITH 3-1/2" DP FROM 465 FT TO 2191 FT TD.
ODR | MOR U 05 | 2014-08-27 10:30 | 2014-08-27 11:00 | 2191 | 2191 | 1500 | 1503 | CIRCULATED TO CLEAN RETURNS W/ 100 SPM & 500 PSI.
ODR | MOR U 05 | 2014-08-27 16:00 | 2014-08-27 17:30 | 2191 | 2191 | 1200 | 1206 | M/U AND RIH 5½" WASH DOWN SHOE (2.52') + PIN * PIN (6.0') + ORSS (1.24') + 1 JT 5½" BLIND PIPE (35.47')+ 1 PUP JT 5½" BLIND PIPE (24.87') + 1 JTS 5½" SCREEN (36.65')+1 JT 5-1/2" BLIND PIPE (35.50') + 1 PUP JT 5-1/2" BLIND PIPE (24.80') + 1 JTS 5½"SCREEN (36.57')+ EXPANSION JOINT (3.25') + 1 PUP JT 5-1/2" BLIND PIPE (10.0')+ 3 JTS 5½"SCREEN (110.') + 2 PUP JT 5½" BLIND PIPE (30.0') + 2 JTS 5½" SCREEN (73.25') + 5-1/2" BLIND PIPE (35.25') TOTAL LENGTH: 465.37'
ODR | MOR U 05 | 2014-08-27 12:30 | 2014-08-27 13:00 | 2191 | 2191 | 1500 | 1502 | DISPLACED MUD BY 73 BBL CLEAN BRINE (9.2 PPG).
ODR | MOR U 05 | 2014-08-27 02:00 | 2014-08-27 07:30 | 2191 | 2191 | 1800 | 1804 | RAN CASED HOLE E-LOGS USIT-CBL-VDL-CCL.
ODR | MOR U 05 | 2014-08-27 15:30 | 2014-08-27 16:00 | 2191 | 2191 | 1700 | 1701 | HELD SAFETY AND PREOPERATIONAL MEETING TO RUN 5.5" OD SCREENS
ODR | MOR U 05 | 2014-08-27 17:30 | 2014-08-27 18:00 | 2191 | 2191 | 1300 | 1303 | R/U HANDLING EQUIPMENT TOOLS TO RUN 2-7/8" WASHPIPE AND FALSE TABLE.
ODR | MOR U 05 | 2014-08-27 08:30 | 2014-08-27 10:30 | 2191 | 2191 | 1100 | 1110 | M/U AND RIH BHA No.6 CONVENTIONAL W/ 6 1/8" TRIC BIT + BIT SUB + 4 JTS 4-3/4 DC + 4-3/4 DRILLING JAR + 2 JTS 4-3/4 DC + 7 JTS 3 1/2"DP + SCRAPPER + 55 JTS 3 1/2"DP FROM SURFACE TO 2191 FT.
ODR | MOR U 05 | 2014-08-27 11:30 | 2014-08-27 12:30 | 2191 | 2191 | 1100 | 1116 | POOH BHA No.6 FROM 2191 FT TO 1726 FT.
ODR | MOR U 05 | 2014-08-27 01:00 | 2014-08-27 01:30 | 2191 | 2191 | 1700 | 1701 | HELD SAFETY AND PREOPERATIONAL MEETING TO RUN CASED HOLE E-LOGS
ODR | MOR U 05 | 2014-08-27 23:00 | 2014-08-27 23:30 | 2191 | 2191 | 1700 | 1704 | ORGANIZED & CONDITIONING ROTARY TABLE. INSTALLED & CONNECTED STIMULATION JOB LINES.
ODR | MOR U 05 | 2014-08-27 07:30 | 2014-08-27 08:30 | 2191 | 2191 | 1800 | 1802 | POOH AND L/D CASED HOLE E-LOGS TOOLS.
ODR | MOR U 05 | 2014-08-27 23:30 | 2014-08-28 | 2191 | 2191 | 1700 | 1702 | PERFORMED PRE-OPERATIONAL AND SAFETY MEETING TO MAKE PICKLING & STIMULATION JOB.
ODR | MOR U 05 | 2014-08-27 22:30 | 2014-08-27 23:00 | 2191 | 2191 | 1200 | 1207 | PERFORMED CIRCULATION TEST W/ 45 SPM & 150 PSI,OK. RELEASED SETTING TOOL W/ 13 TURNS TO RIGHT. CHECKED TENSION & PROVED SCREEN WAS SET. POSITIONED STRING TO PICKLING.
ODR | MOR U 05 | 2014-08-27 15:00 | 2014-08-27 15:30 | 2191 | 2191 | 1300 | 1303 | CONDITIONED ROTARY TABLE TO RUN 5.5" OD SCREENS.
ODR | MOR U 05 | 2014-08-27 19:30 | 2014-08-27 20:00 | 2191 | 2191 | 1200 | 1204 | CONNECTED 5-1/2" LANDING NIPPLE & SETTING TOOL.
ODR | MOR U 05 | 2014-08-27 18:00 | 2014-08-27 19:30 | 2191 | 2191 | 1300 | 1304 | RIH 2-7/8" WASH PIPE INTO SCREENS ASSEMBLY, AS FOLLOWS: RIH 1 STINGER (5 FT') + 14 JTS x 2-7/8" TBG (446.18.) + 1 PUP JOINTS 2-7/8" (10.2') FROM SURFACE TO 456.8 FT.
ODR | MOR U 05 | 2014-08-27 | 2014-08-27 01:00 | 2191 | 2191 | 1100 | 1107 | CONT POOH BHA No.5 FREE FROM 505 FT TO SURFACE FILLING EACH 5 SINGLES. L/D TAPER MILL.
ODR | MOR U 05 | 2014-08-27 11:00 | 2014-08-27 11:30 | 2191 | 2191 | 1500 | 1502 | PUMPED 38 BBL VISCOUS BRINE (9.4 PPG, 43 SEC) AND DISPLACED W/ 16.1 BLS WATER. CHECKED STATIC LEVEL FOR 10 MIN. OK.
ODR | MOR U 05 | 2014-08-27 13:00 | 2014-08-27 15:00 | 2191 | 2191 | 1100 | 1107 | CHECKED STATIC LEVEL FOR 10 MIN. OK. POOH BHA No. 6 CONVENTIONAL FROM 1726 FT TO SURFACE. L/D SCRAPPER.
ODR | MOR U 05 | 2014-08-23 12:00 | 2014-08-23 13:00 | 2191 | 2191 | 1500 | 1503 | PUMPED AND CIRCULATED 30 BBL OF VISCOUS PILL (9.2 PPG, 120 SEG) UNTILL CLEAN HOLE WITH 311 GPM AND 1200 PSI, RECIPROCATING STRING.
ODR | MOR U 05 | 2014-08-23 16:00 | 2014-08-23 17:30 | 2191 | 2191 | 1100 | 1110 | RIH BHA No. 2 W/ DIRECTIONAL TOOLS FROM 192 FT TO 2191 FT.
ODR | MOR U 05 | 2014-08-23 02:30 | 2014-08-23 03:00 | 1713 | 1713 | 1500 | 1503 | PUMPED AND DISPLACEMENTED MUD FOR MUD POLYMERIC (9 PPG, 45 SEC). WASH MUD TK's.
ODR | MOR U 05 | 2014-08-23 18:30 | 2014-08-23 19:00 | 2191 | 2191 | 1500 | 1503 | PUMPED 47 BBLS VISCOUS PILL (9.2 PPG , 250 SEG) TO SUPORT 7" CGS CEMENT.
ODR | MOR U 05 | 2014-08-23 23:00 | 2014-08-23 23:30 | 2191 | 2191 | 1200 | 1204 | CONDITIONED DRILLING FLOOR TO RUN E-LOGS.
ODR | MOR U 05 | 2014-08-23 06:00 | 2014-08-23 12:00 | 1904 | 2191 | 1400 | 1407 | DRILLED 8½" HOLE SECTION HOLDING ANGLE FROM 1904 ft TO 2191 ft . GPM: 320, RPM: 40, WOB: 6-8, SPP: 1100 + 200. P/U:62, R/W: 52, S/O:42 REACHED TD @ 2191 FT DEFINED BY WELL SITE. LAST SURVEY @ 2141 ft, INC: 6.7°, AZI: 282.6°. DLS: 0.38°/100FT . AVERAGE ROP: 47.8 ft/Hr. TAKE SCR's: 36 SPM - 118 GPM - 320 PSI ; 46 SPM - 150 GPM - 500 PSI, 56 SPM - 184 GPM - 680 PSI. (PUMP #1) PROJECTION TO BIT @ MD: 2191 FT, TVD: 2179.7 FT, INC: 6.86°, AZI: 281.34°, DLS: 0.0.43°/100 DRILLING SUMMARY TOTAL DRILLING 1986 FT, TOTAL BIT TIME: 28.5 HRS, AVERAGE ROP : 69.68 FT/HR, EFFECTIVE BIT TIME: 11.9 HRS, ROP EFFECTIVE: 167.12 FT/HR. TOTAL ROTARY: 1771 FT, % ROTARY: 89 %, TOTAL ROTARY TIME: 10.2 HRS, ROTARY ROP: 173.34 FT/HR. TOTAL SLIDE: 215 FT, % SLIDE: 11 %, TOTAL SLIDE TIME : 1.7 HRS, ROP SLIDE: 129 FT/HR.
ODR | MOR U 05 | 2014-08-23 21:00 | 2014-08-23 22:00 | 2191 | 2191 | 1400 | 1401 | CONT. POOH BHA No. 2 W/ DIRECTIONAL TOOLS FROM 402 FT TO 64 FT.
ODR | MOR U 05 | 2014-08-23 03:00 | 2014-08-23 06:00 | 1713 | 1904 | 1400 | 1406 | DRILLED 8½" HOLE SECTION HOLDING ANGLE FROM 1713 ft TO 1904 ft . GPM: 370, RPM: 50, WOB: 12-15, SPP: 1300 + 300. P/U:56, R/W: 46, S/O:40 SURVEY @ 1822 ft, INC: 6° , AZI: 284.7°. DLS: 1.21; AVERAGE ROP: 63.66 ft/hr TAKE SCR's: 36 SPM - 118 GPM - 380 PSI ; 46 SPM - 150 GPM - 490 PSI, 56 SPM - 184 GPM - 600 PSI. (PUMP #1)
ODR | MOR U 05 | 2014-08-23 22:00 | 2014-08-23 23:00 | 2191 | 2191 | 1100 | 1107 | L/D DIRECTIONAL TOOLS F/ 64 FT TO SURFACE (LAYED DOWN DOWN HOLE MOTOR AND BIT DULL GRADE 0-1-BT-S-X-I-CT-TD)
ODR | MOR U 05 | 2014-08-23 | 2014-08-23 02:30 | 1586 | 1713 | 1400 | 1407 | DRILLED 8½" HOLE SECTION HOLDING ANGLE FROM 1586 FT TO 1713 FT. GPM: 380, RPM: 50, WOB: 8-15, SPP: 1450 + 300. P/U:50, R/W: 44, S/O:38 SURVEY @ 1695 ft, INC: 6.3° , AZI: 295.6°. DLS: 1.78; AVERAGE ROP: 50.8 ft/hr\
ODR | MOR U 05 | 2014-08-23 17:30 | 2014-08-23 18:30 | 2191 | 2191 | 1500 | 1503 | CIRCULATED UNTILL CLEAN HOLE WITH 350 GPM AND 1000 PSI @ 2191 FT.
ODR | MOR U 05 | 2014-08-23 19:00 | 2014-08-23 21:00 | 2191 | 2191 | 1100 | 1101 | CHECKED STATIC LEVEL, OK. POOH BHA No. 2 W/ DIRECTIONAL TOOLS FROM 2191 FT TO 402 FT.
ODR | MOR U 05 | 2014-08-23 13:00 | 2014-08-23 16:00 | 2191 | 2191 | 1100 | 1101 | CHECKED STATIC LEVEL, OK. POOH BHA No. 2 W/ DIRECTIONAL & MWD TOOLS FROM 2191 FT TO 192 FT.
ODR | MOR U 05 | 2014-08-23 23:30 | 2014-08-24 | 2191 | 2191 | 1700 | 1701 | PERFORMED SAFETY & PREOPERATIONAL MEETING BY SCHLUMBERGER WIRELINE LOGS.
OCM | MOR U 05 | 2014-08-28 20:30 | 2014-08-28 22:30 | 2191 | 2191 | 1100 | 1144 | RIH JOINT TO JOINT 2 7/8" & 3 1/2" (EUE) TBG FROM SURFACE TO 2082.6 FT. STOP PIN (2.3 FT) + STATOR (23.89 FT) + 15 JTS 2 7/8" EUE TUBING (469.85 FT) + XOVER (0.6 FT) + 50 JTS 3 1/2" EUE TUBING (1575.24 FT) + RTE: 10.6 FT. DEPTH OF PRODUCTION PUMP @ 2082.6 FT. MESURE FROM STOP PIN TO ORSS. POCKET: 99.4 FT , OVERLAP: 135.16 FT.
OCM | MOR U 05 | 2014-08-28 22:30 | 2014-08-28 | 2191 | 2191 | 1600 | 1602 | HELD PRE-OPERATIONAL AND SAFETY MEETING TO R/D BOP´S. STACK R/D BOP STACKS AND ACCESSORIES. INSTALLED PUMPING FLANGE AND INSTALLED 3 1/2" EUE PLUG & ACCESSORIES. RELEASED RIG MEC-3 @ 00:00 HRS ON AUG 29th, 2014
OCM | MOR U 07 | 2018-12-26 06:00 | 2018-12-26 08:00 |  |  | 1500 | 1512 | RIH ROD STRING + OVERSHOT 2-1/4" FROM SURFACE TO 2184.56 FT FOR PERFORMED FISHING HOLD DOWN
OCM | MOR U 07 | 2018-12-26 03:00 | 2018-12-26 05:30 |  |  | 2300 | 2304 | RIH TUBING STRING FROM SRUFACE 2225.14 FT AS FOLLOW: - RTE 10.6 FT - 70 TUBING 2-7/8" EUE (2172.86 FT) - 1 SEATING NIPPLE 2-7/8" EUE (1.10 FT) - 1 PUP JOINT 2-7/8" EUE (10 FT) - 1 STATOR + STOP PIN (26.58 FT) - 1 MULE SHOE 2-7/8" EUE OPEN ( 4 FT9 REMARKS: - RAT HOLE: 76.45 FT - SEATING NIPPLE: 2184.56 FT
OCM | MOR U 07 | 2018-12-26 08:00 | 2018-12-26 09:30 |  |  | 1500 | 1512 | PERFORMED FISHING OPERATION WITH SUCCESS. OV: 5000 LBS . PULLED FISHING STRING WITH HOLD DOWN IN POINT TO SURFACE.
OCM | MOR U 07 | 2018-12-26 14:30 | 2018-12-26 15:00 |  |  | 1800 | 1806 | NON PLANING TIME CONTROLLABLE-WAITING ON -WAITING TANK CAR
OCM | MOR U 07 | 2018-12-26 12:30 | 2018-12-26 14:00 |  |  | 2300 | 2304 | RIH RDO STRING FROM SURFACE TO 2238.2 FT AS FOLLOW: - RTE 10.6 FT - 1 POLISHED 1-1/4" x 26 FT - 2 PONY ROD 7/8" x (8+4 FT) (12 FT) - 72 SUCKER RODS 7/8" x 30 FT (2160 FT) - 1 PONY ROD 7/8" x 2 FT - 1 ROTOR SN: H1704472-22/18 (27.80 FT) WS: 7 KLBS REMARKS: - NO PUMP TEST FOR ELECTRICAL CONNECTIONS
OCM | MOR U 07 | 2018-12-26 09:30 | 2018-12-26 10:00 |  |  | 1100 | 1173 | DISMANTLED ROD HANDLING TOOLS & WORK TABLE
OCM | MOR U 07 | 2018-12-26 01:00 | 2018-12-26 03:00 |  |  | 1100 | 1147 | POOH TUBING STRING FROM 2183.96 FT TO SURFACE AS FOLLOW: - RTE 10.60 FT - 70 TUBING 2-7/8" EUE (2172.86 FT) - 1 COUPLING 2-7/8" EUE
OCM | MOR U 07 | 2018-12-26 10:00 | 2018-12-26 12:00 |  |  | 1100 | 1173 | REMOVED RODS HANDLING EQUIPMENT + WORKING TABLE. N/D B.O.P 7-1/16" B.O.P x 3 M, ANNULAR. INSTALLED PUMPING FLANGE + CROSS OVER + PUMPING FLOW TEE + HYDRAULIC RODS BOP + WORKING TABLE.
OCM | MOR U 07 | 2018-12-26 15:00 | 2018-12-26 15:30 |  |  | 2300 | 2305 | UNINSTALLED WORKING TABLE + HYDRAULIC RODS BOP + RODS HANDLING EQUIPMENT. INSTALLED WELLS ROD B.O.P + STUFFING BOX + POLISHED ROD. PERFOMED TBG INTEGRITY TEST WITH XXX psi x 5 minutes, OK. TESTED PUMPING ACTION UPSTROKES AND DOWNSTROKES WITH XXX psi x 5 minutes, OK. SPACED OUT WITH 4".
OCM | MOR U 07 | 2018-12-26 14:00 | 2018-12-26 14:30 |  |  | 1100 | 1173 | DISMANTLED ROD HANDLING TOOLS & WORK TABLE
OCM | MOR U 07 | 2018-12-26 05:30 | 2018-12-26 06:00 |  |  | 1100 | 1173 | REMOVED TUBING HANDLING TOOLS & WORK TABLE
OCM | MOR U 07 | 2018-12-26 15:30 | 2018-12-26 18:00 |  |  | 3000 | 3005 | RIG DOWN 100%. CLEANED AND ORGANIZED AREA. DELIVERED WELL TO THE WELL RUNNER.
OCM | MOR U 07 | 2018-12-26 | 2018-12-26 01:00 |  |  | 1100 | 1173 | PERFORMED ATMOSPHERIC MEASUREMENTS. CHECKED PRESSURE THP & CHP 0 PSI. INSTALLED HYDRAULIC RODS B.O.P, WORKING TABLE AND RODS HANDLING EQUIPMENTT
OCM | MOR U 07 | 2018-12-26 12:00 | 2018-12-26 12:30 |  |  | 1100 | 1173 | ARMED ROD HANDLING TOOLS & WORK TABLE
OCM | MOR U 07 | 2018-12-25 20:00 | 2018-12-25 22:30 |  |  | 3000 | 3006 | RIGGED UP 100%
OCM | MOR U 07 | 2018-12-25 19:00 | 2018-12-25 19:30 |  |  | 3000 | 3004 | MOBILIZED RIG JS-04 FROM MOR BD-09 WELL TO MOR U-07 WELL FOR JOB WELL SERVICES
OCM | MOR U 07 | 2018-12-25 22:30 | 2018-12-26 |  |  | 1100 | 1127 | UNINSTALLED RODS HANDLING EQUIPMENT. REMOVED HYDRAULIC RODS B.O.P, PUMPING FLOW T, CROSSOVER AND PUMPING FLANGE N/U B.O.P 7-1/16" x 3 M, ANNULAR.
OCM | MOR U 07 | 2018-12-25 19:30 | 2018-12-25 20:00 |  |  | 1600 | 1603 | NON PLANING TIME CONTROLLABLE-HSE ISSUES-HELD SIMOPS MEETING
OCM | MOR U 07 | 2018-12-17 14:00 | 2018-12-17 15:00 | 2311 | 2311 | 1200 | 1202 | CIRCULATED. DISPLACED BRIME W/ OIL. OBSERVED OIL RETURNS IN SURFACE W/ 60 STK & 500 PSI
OCM | MOR U 07 | 2018-12-17 04:30 | 2018-12-17 09:00 | 2311 | 2311 | 1100 | 1164 | RIH 2 7/8" TBG FROM SURFACE TO ORSS (2301 FT MD)
OCM | MOR U 07 | 2018-12-17 15:00 | 2018-12-17 16:00 | 2311 | 2311 | 1100 | 1144 | POOH 2 7/8" EUE TUBING F/ 2301 FT MD TO 2175 FT MD ( 70 JOINTS)
OCM | MOR U 07 | 2018-12-17 09:00 | 2018-12-17 11:00 | 2311 | 2311 | 1200 | 1202 | CONNECTED CIRCULATING HEAD. CIRCULATED WELL WITH CRUDE OIL W/ 60 STK AND 500 PSI. OBSERVED FLUID RETURN TO SURFACE. DUE TO OIL VISCOSITY MUD PUMP WAS UNABLE TO DISPLACE THE OIL.
OCM | MOR U 07 | 2018-12-17 04:00 | 2018-12-17 04:30 | 2311 | 2311 | 1100 | 1173 | R/U 2 7/8"" TUBING HANDLING EQUIPMENT
OCM | MOR U 07 | 2018-12-17 16:00 | 2018-12-17 19:00 | 2311 | 2311 | 3000 | 3005 | SET TUBING HANGER. N/D BOP STACK. INTSLLED PUMPING FLANGE ( RIG MEC 3 RELEASED AT 19:00)
OCM | MOR U 07 | 2018-12-17 13:00 | 2018-12-17 14:00 | 2311 | 2311 | 1200 | 1203 | RECIEVED 100 BBLS OF HOT WATER, SEND IT TO THE OIL TANK. RECIRCULATE.
OCM | MOR U 07 | 2018-12-17 12:00 | 2018-12-17 13:00 | 2311 | 2311 | 1600 | 1603 | PERFORMED SIMULACRUM: GENERAL EVACUATION & AND DRIIL PIT
OCM | MOR U 07 | 2018-12-17 11:00 | 2018-12-17 12:00 | 2311 | 2311 | 1200 | 1202 | PERFORMED VALVES ALIGNEMENT. BEGAN CIRCUALTION IN SHORT CIRCUIT TO OIL TANK. TRIED TO PUMP OIL TO WELL W/OUT SUCCES
ODR | MOR U 07 | 2018-12-10 | 2018-12-10 06:00 | 1835 | 1835 | 1100 | 1110 | RIH BHA NO. 2 W/ DIRECTIONAL TOOLS AND DRILL PIPE F/ 195 FT MD TO 1835 FT MD. F/ 1407 FT MD PRESENTED TIGHT HOLE CONDICTIONS, CONTINUED REAMING W/ Q: 300 GPM, SPP: 1000 PSI, TQ: 1200 KLBS FT, RPM : 50.
ODR | MOR U 07 | 2018-12-10 12:30 | 2018-12-10 14:00 | 1835 | 1835 | 1400 | 1402 | L/D BHANO. 2 WITH DIRECTIONAL TOOLS AS FOLLOWS: 6 3/4"MWD + 6 3/4" UBHO + 6 3/4" FLOAT SUB + 6 3/4" MUD MOTOR ( GAP out: 3 mm) + 8 1/2" PDC B IT. DULL GRADE OUT: 1-1-CT-S-X-I-NO-TD.
ODR | MOR U 07 | 2018-12-10 15:00 | 2018-12-10 23:00 | 1835 | 1835 | 1200 | 1206 | RIH 7" 23 Lb/ft, BTC, L-80, R-3 F/ SURFACE TO 1830 FT MD. FILLING EVERY 5 JOINTS. L/D LAST JOINT COUPLING, PRESENTED CASING COLLAPSE WHILE L/D COUPLING. CONNECT A NEW JOINT. A CONTINUED W/ LANDING COLLAR
ODR | MOR U 07 | 2018-12-10 07:00 | 2018-12-10 12:30 | 1835 | 1835 | 1100 | 1107 | POOH DRILL PIPE W/ BHA No. 2 W/ DIRECTIONAL TOOLS F/ 1835 FT MD TO 58 FT MD.
ODR | MOR U 07 | 2018-12-10 06:00 | 2018-12-10 07:00 | 1835 | 1835 | 1500 | 1503 | PUMPED H-VIS PILL 30 BBLS, VIS 120. CIRCULATED WELL TO CLEAN RETURNS AT SURFACE W/ Q: 300 GPM, SPP: 1000 PSI, TQ: 1200 KLBS FT, RPM : 50.
ODR | MOR U 07 | 2018-12-10 23:00 | 2018-12-11 | 1835 | 1835 | 1500 | 1503 | CIRCULATED WELL W/ Q: 300 GPM, SPP: 300 PSI, DROP DOWN MUD REOLOGY
ODR | MOR U 07 | 2018-12-10 14:00 | 2018-12-10 15:00 | 1835 | 1835 | 1200 | 1204 | R/U CASING RUNNING TOOLS
ODR | MOR U 07 | 2018-12-17 | 2018-12-17 01:00 | 2311 | 2311 | 1100 | 1117 | CONTINUED RIH 3 1/2" DRILL PIPE F/ 1426 FT MD TO 1748 FT MD.
ODR | MOR U 07 | 2018-12-17 01:00 | 2018-12-17 04:00 | 2311 | 2311 | 1200 | 1207 | SET METALIC SEAL. REALEASE SETTING TOOL . POOH & L/D 3 1/2" DRILL PIPE F/ 1748 FT MD TO SURFACE.
ODR | MOR U 07 | 2018-12-11 19:30 | 2018-12-12 | 1835 | 1835 | 1000 | 1001 | L/D CEMENTING HEAD, N/D BOP STACK, INSTALLED WELL HEAD 7 1/16"X 3M. N/U BOP STACK.
ODR | MOR U 07 | 2018-12-11 03:30 | 2018-12-11 19:00 | 1835 | 1835 | 2100 | 2106 | WAIT ON CEMENT
ODR | MOR U 07 | 2018-12-11 | 2018-12-11 00:30 | 1835 | 1835 | 1700 | 1701 | HELD PREOPERATIONAL SAFETY MEETING W/ HALLIBURTON CEMENTING
ODR | MOR U 07 | 2018-12-11 00:30 | 2018-12-11 03:00 | 1835 | 1835 | 2100 | 2104 | TESTED CEMENTING LINES W/ 500 & 200 PSI OK. PERFORME CASING 7"CEMENTING JOB AS FOLLOWS: 20 BBLS MUDFLUSH III™ ?:8.4 ppg Q: 6 BPM, P 390-360 PSI 30 BBLS CLEAN SPACER ?: 12.5 ppg Q: 6 BPM, P 360-195 PSI 20 BBLS SUPERFLUSH ?: 10.2 ppg Q: 6 BPM, P 240-190 PSI 10 BBLS FRESH WATER\t Q: 5 BPM, P 220-175 PSI 79 BBLS LEAD SLURRY THERMACEM ™ ?: 16.0 ppg Q: 5 BPM, P 380-370 PSI SEND Top Plug DISPLACEMENT: 10 BBLS FRESH WATER\t Q: 7-4-2 BPM, P 270-890 PSI FINAL PRESURE: 890 PSI TOP PLUG SETTLE: 1400 PSI CASING INTEGRITY TEST: 1400 PSI 5 MIN. OK CEMENT RETURNS ON SURFACE: 8.5 BBLS DESNSITY 16 PPG BACK FLOW: 0.5 BBLS
ODR | MOR U 07 | 2018-12-11 19:00 | 2018-12-11 19:30 | 1835 | 1835 | 1700 | 1701 | HELD PREOPERATIONAL SAFETY MEETING W/ CREW PERSONNEL N/U BOP STACK AND WELL HEAD
ODR | MOR U 07 | 2018-12-11 03:00 | 2018-12-11 03:30 | 1835 | 1835 | 2100 | 2102 | L/D CEMENTING LINE, FLOW LINE, NIPPLE BELL
ODR | MOR U 07 | 2018-12-08 18:00 | 2018-12-08 20:30 | 1416 | 1416 | 1900 | 1916 | RIG REPAIR: POOH 4 DRILL PIPE JOINTS. REPAIR AND CONDITIONNED MUD PUMP DUE TO OBSTRUCTION ON SUCTION VALVES. OBSERVED UNSTABLE PRESSURE.
ODR | MOR U 07 | 2018-12-08 22:00 | 2018-12-09 | 1447 | 1447 | 1400 | 1415 | WORK DRILL STRING W/ OVERPULL F/ 30 TO 50 KLBS. DISCONNECTED KELLY, CONNECTED PUP JOINT AND CIRCULATING HEAD. HOLD 500 PSI IN THE SYSTEM. CONTINUED WORKING DRILL STRING W/ OVERPULL. RELEASING PACK OFF. POOH 2 JOINTS. CONNECTED KELLY. AND RESTABLISH CIRCULATION AND ROTATION.
ODR | MOR U 07 | 2018-12-08 | 2018-12-08 02:00 | 1098 | 1162 | 1400 | 1407 | CONTINUED DRILLING 8 1/2" HOLE F/ 898 FT MD TO 1162 FT MD. MD W/ Q: 300 GPM, RPM 60 SPPoff: 1100 PSI, SPPon: 1300 PSI, WOB: 8 - 10 KLBS TQ: 2 - 3 KLBS- FT. REAMING 2 TIMES EACH JOINT.
ODR | MOR U 07 | 2018-12-08 21:30 | 2018-12-08 22:00 | 1416 | 1447 | 1400 | 1407 | CONTINUED DRILLING 8 1/2" HOLE F/ 1416 FT MD TO 1447 FT MD W/ Q: 300 GPM, RPM 60 SPPoff: 1100 PSI, SPPon: 1300 PSI, WOB: 8 - 10 KLBS TQ: 2 - 2.5 KLBS- FT. P/U STRING TO REAM THE JOINT. CIRCULATION WAS INTERRUPTED. RESTABLISH CIRCULATION, OBSERVED NO RETURNS TO SURFACE. DOWN HOLE MOVEMENT IMPOSSIBLE. ROTATION IMPOSIBLE AND 500 PSI TRAPPED IN CIRCULATION SYSTEM.
ODR | MOR U 07 | 2018-12-08 09:30 | 2018-12-08 18:00 | 1162 | 1416 | 1400 | 1407 | RIH 2 DRILL PIPE JOINTS. CONTINUED DRILLING 8 1/2" HOLE F/ 1162 FT MD TO 1416 FT MD. MD W/ Q: 300 GPM, RPM 60 SPPoff: 1100 PSI, SPPon: 1300 PSI, WOB: 8 - 10 KLBS TQ: 2 - 2.5 KLBS- FT. REAMING 2 TIMES EACH JOINT. PRESENTED SEVERAL PROBLEMS DURING SURVEY DATA ADQUISITION DUE TO PRESSURE INESTABILITY.
ODR | MOR U 07 | 2018-12-08 02:00 | 2018-12-08 09:30 | 1162 | 1162 | 1900 | 1916 | RIG REPAIR: POOH 2 DRILL PIPE JOINTS. REPAIR AND CONDITIONNED MUD PUMP DUE TO FLUID LEAKEAGE BETWEEN LINER, FLUID END & SECOND MODULE. THE LINER WAS STUCK TO MODULE BY CORRSION AND DEBRIS. INSTALLED NEW LINER AND SEAL.
ODR | MOR U 07 | 2018-12-08 20:30 | 2018-12-08 21:30 | 1416 | 1416 | 1400 | 1410 | RIH F/ 1289 FT MD TO 1447FT MD. WASHING EVERY JOINT.
ODR | MOR U 07 | 2018-12-15 04:00 | 2018-12-15 08:00 | 2311 | 2311 | 1100 | 1116 | POOH COMPLETION BHA W/ 5" SCREENS & AND THERMAL PACKERS
ODR | MOR U 07 | 2018-12-15 19:30 | 2018-12-15 20:30 | 2311 | 2311 | 1500 | 1503 | CIRCULATE TO CLEAN BOTTOMS UP W/ Q: 220 GPM SPP:300 PSI
ODR | MOR U 07 | 2018-12-15 15:00 | 2018-12-15 19:30 | 2311 | 2311 | 1100 | 1110 | RIH BHA No. 5 F/ 1830 FT MD TO 1928 FT MD. WORK DRILL STRING REAMING. OBSERVED TIGHT HOLE CONDICTIONS. CONNECTED KELLY AND BEGIN TO REAMING EACH TIGH POINT USING: Q: 220 GPM SPP: 200 - 300 PSI TQ: 0.9 - 1 KLBS FT WOB: 1-2 KLBS. REACH BOTTOM HOLE AT 2311 FT MD
ODR | MOR U 07 | 2018-12-15 22:30 | 2018-12-15 23:30 | 2311 | 2311 | 1500 | 1503 | CIRCULATE TO CLEAN BOTTOMS UP W/ Q: 220 GPM SPP:300 PSI
ODR | MOR U 07 | 2018-12-15 03:30 | 2018-12-15 04:00 | 2311 | 2311 | 1200 | 1204 | R/U SCREENS & CASING RUNNING TOOLS
ODR | MOR U 07 | 2018-12-15 08:00 | 2018-12-15 08:30 | 2311 | 2311 | 1200 | 1205 | R/D SCREENS & CASING RUNNING TOOLS. R/U DRILL PIPE HANDLING EQUIPMENT.
ODR | MOR U 07 | 2018-12-15 08:30 | 2018-12-15 15:00 | 2311 | 2311 | 1100 | 1107 | M/U BHA NO. 5 W/ 6 1/8" TRC BIT TO PERFORM HOLE CONDICTIONNING. RIH BHA No.5 + 3 1/2" FROM SURFACE TO 1928 FT MD. THIGHT POINT. WORK DRILL STRING W/OUT SUCCES. CONNECTED KELLY AND CIRCULATE. OBERSERVED NO PRESSURE AT PRESSURE GAUGES.
ODR | MOR U 07 | 2018-12-15 | 2018-12-15 03:30 | 2311 | 2311 | 1100 | 1116 | POOH DRILL PIPE + COMPLETION BHA F/ 1996 FT MD TO 1197 FT MD .
ODR | MOR U 07 | 2018-12-15 20:30 | 2018-12-15 21:00 | 2311 | 2311 | 1100 | 1107 | PERFORM SHORT TRIP. POOH BHA NO.5 + 3 1/2" DRILL PIPE F/ 2311 FT MD TO 1830 FT MD
ODR | MOR U 07 | 2018-12-15 21:00 | 2018-12-15 22:30 | 2311 | 2311 | 1100 | 1110 | RIH BHA NO.5 + 3 1/2" DRILL PIPE F/ 1830 FT MD TO 2311 FT MD
ODR | MOR U 07 | 2018-12-15 23:30 | 2018-12-16 | 2311 | 2311 | 1100 | 1107 | POOH BHA NO.5 + 3 1/2" DRILL PIPE F/ 2311 FT MD TO 625 FT MD
ODR | MOR U 07 | 2018-12-16 02:00 | 2018-12-16 02:30 | 2311 | 2311 | 1200 | 1204 | R/U 5" SCREENS & CASING RUNNING TOOLS.
ODR | MOR U 07 | 2018-12-16 17:30 | 2018-12-16 20:30 | 2311 | 2311 | 1100 | 1116 | POOH & L/D BHA W/ SEETING TOOL F/ 1748 FT MD TO SURFACE.
ODR | MOR U 07 | 2018-12-16 07:00 | 2018-12-16 07:30 | 2311 | 2311 | 1200 | 1204 | CONNECTED LANDING NIPPLE W/ SETTING TOOL
ODR | MOR U 07 | 2018-12-16 20:30 | 2018-12-16 21:00 | 2311 | 2311 | 1200 | 1204 | R/U" 2 7/8" WASH PIPE HANDLING TOOLS
ODR | MOR U 07 | 2018-12-16 04:30 | 2018-12-16 05:30 | 2311 | 2311 | 1100 | 1117 | R/D 5" SCREENS & CASING RUNNING TOOLS. R/U" 27/8" WASH PIPE HANDLING TOOLS
ODR | MOR U 07 | 2018-12-16 16:00 | 2018-12-16 17:00 | 2311 | 2311 | 1500 | 1502 | PUMPED 120 BBLS OF CLEAN BRIME, 9.1 PPG, Q: 1.5 BPM, P: 140 PSI.
ODR | MOR U 07 | 2018-12-16 17:00 | 2018-12-16 17:30 | 2311 | 2311 | 1300 | 1304 | R/D CLARIANT LINES AND TOOLS.
ODR | MOR U 07 | 2018-12-16 13:00 | 2018-12-16 15:00 | 2311 | 2311 | 1500 | 1503 | TEST LINES W/ 3800 PSI. OK. PUMPED 3 BBLS OF HCL (7.5%) Q : 1.1 BBLS P 150 PSI. DISPLACED W/ 10 BBLS OF CLEAN BRIME. REVERSE CIRLATION W/ 20 BLS UNTIL GET NEUTRAL PH. PUMPED 10 BBLS OF HCL (10%) Q: 1.1 BPM P: 140 PSI. DISPLACED W/ 14 BBLS OF CLEAN BRIME.
ODR | MOR U 07 | 2018-12-16 21:00 | 2018-12-16 22:00 | 2311 | 2311 | 1600 | 1612 | POOH 2 7/8" EUE WASH PIPE
ODR | MOR U 07 | 2018-12-16 05:30 | 2018-12-16 07:00 | 2311 | 2311 | 1100 | 1117 | RIH 2 7/8" WASH PIPE F/ SURFACE TO 554 FT MD (USED 2 PUP JOINTS - 6 FT - 10 FT)
ODR | MOR U 07 | 2018-12-16 | 2018-12-16 02:00 | 2311 | 2311 | 1100 | 1107 | POOH BHA NO.5 + 3 1/2" DRILL PIPE F/ 625 FT MD TO SURFACE.
ODR | MOR U 07 | 2018-12-16 15:00 | 2018-12-16 16:00 | 2311 | 2311 | 1500 | 1503 | SOAK TIME
ODR | MOR U 07 | 2018-12-16 12:30 | 2018-12-16 13:00 | 2311 | 2311 | 1700 | 1701 | HELD PREOPERATIONAL SAFETY MEETING W/ CLARIANT.
ODR | MOR U 07 | 2018-12-16 02:30 | 2018-12-16 04:30 | 2311 | 2311 | 1200 | 1202 | RIH 5" SCREENS, CASING & THERMAL PACKERS F/ SURFACE TO 562 FT MD
ODR | MOR U 07 | 2018-12-16 22:00 | 2018-12-17 | 2311 | 2311 | 1100 | 1117 | RIH SETTING TOOL & METAL SEAL + 3 1/2" DRILL PIPE F/ SURFACE TO 1426 FT MD.
ODR | MOR U 07 | 2018-12-16 12:00 | 2018-12-16 12:30 | 2311 | 2311 | 1300 | 1303 | R/U CLARIANT LINES AND TOOLS.
ODR | MOR U 07 | 2018-12-16 07:30 | 2018-12-16 12:00 | 2311 | 2311 | 1200 | 1206 | RIH 5" SCREENS & CASING + (10) 3 1/2" DRILL PIPE + (24) 4 3/4" DRILL COLLAR + FROM 562 FT MD TO 2311 FT MD. PERFORMED CIRCULATION TEST W/ 200 PSI OK. RELEASE SETTING TOOL CONNECTED CIRCULATING HEAD (1502)
ODR | MOR U 07 | 2018-12-14 03:30 | 2018-12-14 04:00 | 2311 | 2311 | 1500 | 1502 | PERFORMED DISPLACEMENT FROM DRILLING MUD TO CLEAN BRIME W/ 76 BBLS OBSERVED CLEAN BRIME AT SURFACE.
ODR | MOR U 07 | 2018-12-14 02:30 | 2018-12-14 03:00 | 2311 | 2311 | 1500 | 1502 | SPOTTED 20 BBLS OF VISCOUS BRIME, COVERING INTER F/ 2311 FT MD TO 1830 FT MD.
ODR | MOR U 07 | 2018-12-14 19:30 | 2018-12-14 22:30 | 2311 | 2311 | 1100 | 1117 | RIH (20) 3 1/2" DRILL PIPE + (17) 4 3/4" DRILL COLLARS + (9) 3 1/2" DRILL PIPE + COMPLETION BHA F/ 1379 TO 1996 FT MD WHERE EXISTED RESTRICTION IN OPEN HOLE.
ODR | MOR U 07 | 2018-12-14 07:30 | 2018-12-14 08:30 | 2311 | 2311 | 1200 | 1202 | R/U CASING 5" & SCREENS RUNNING TOOLS
ODR | MOR U 07 | 2018-12-14 18:00 | 2018-12-14 19:30 | 2311 | 2311 | 1100 | 1116 | POOH DRILL PIPE + COMPLETION BHA F/ 1948 FT MD TO 1379 FT MD .
ODR | MOR U 07 | 2018-12-14 08:30 | 2018-12-14 12:00 | 2311 | 2311 | 1100 | 1117 | RIH COMPLETION W/ SCREENS F/ SURFACE TO 562 FT MD
ODR | MOR U 07 | 2018-12-14 14:00 | 2018-12-14 14:30 | 2311 | 2311 | 1300 | 1302 | R/D 2 7/8" WASH PIPE RUNNING TOOLS.
ODR | MOR U 07 | 2018-12-14 07:00 | 2018-12-14 07:30 | 2311 | 2311 | 1700 | 1701 | HELD SAFETY MEETING FOR RIH COMPLETION.
ODR | MOR U 07 | 2018-12-14 04:00 | 2018-12-14 07:00 | 2311 | 2311 | 1100 | 1107 | POOH BHA No.4 F/ 1830 FT MD TO SURFACE (FILLED WELL EVERY 10 JTS)
ODR | MOR U 07 | 2018-12-14 13:00 | 2018-12-14 14:00 | 2311 | 2311 | 1100 | 1117 | RIH 2 7/8 WASH PIPE, INSTALLED SPACER PUP JOINTS AND SETTING TOOL.
ODR | MOR U 07 | 2018-12-14 22:30 | 2018-12-15 | 2311 | 2311 | 1100 | 1116 | POOH DRILL PIPE + COMPLETION BHA F/ 1996 FT MD TO 1197 FT MD .
ODR | MOR U 07 | 2018-12-14 03:00 | 2018-12-14 03:30 | 2311 | 2311 | 1100 | 1107 | DISCONECTED KELLY & POOH BHA No. 4 F/ 2311 FT MD TO 1830 FT MD ( CASING SHOE)
ODR | MOR U 07 | 2018-12-14 12:00 | 2018-12-14 13:00 | 2311 | 2311 | 1200 | 1203 | R/D CASING 5" & SCREENS RUNNING TOOLS. R/U 2 7/8" WASH PIPE RUNNING TOOLS.
ODR | MOR U 07 | 2018-12-14 14:30 | 2018-12-14 18:00 | 2311 | 2311 | 1100 | 1117 | RIH (20) 3 1/2" DRILL PIPE + (6) 4 3/4" DRILL COLLARS + (18) 3 1/2" DRILL PIPE + COMPLETION BHA F/ 562 TO 1948 FT MD WHERE EXISTED RESTRICTION IN OPEN HOLE.
ODR | MOR U 07 | 2018-12-14 | 2018-12-14 02:30 | 2311 | 2311 | 1100 | 1110 | RIH BHA No. 4 W/ TRC BIT S/N 12875342 F/ 213 TO 2311 FT MD.
ODR | MOR U 07 | 2018-12-05 12:00 | 2018-12-05 12:30 | 202 | 202 | 1700 | 1701 | PERFORMED SAFETY & PREOPERATIONAL MEETING TO DISCOUS RIH 9 5/8" CSG JOB.
ODR | MOR U 07 | 2018-12-05 12:30 | 2018-12-05 15:00 | 202 | 202 | 1100 | 1110 | RIH 9 5/8" CASING F/ SURFACE TO 197 FT MD. TOEL JOINTS 5 + LANDING JOINT
ODR | MOR U 07 | 2018-12-05 00:30 | 2018-12-05 01:00 | 10.6 | 10.6 | 2000 | 2005 | PERFORMED STAND PIPE AND ROTARY HOSE PRESSURE TEST AS FOLLOWS: LOW SPP: 500 PSI 10 MIN OK. HIGH PRESSURE 1000 PSI 10 MIN OK.
ODR | MOR U 07 | 2018-12-05 | 2018-12-05 00:30 | 10.6 | 10.6 | 1400 | 1403 | PERFORMED PREOPERATIONAL & SAFETY MEETING WITH COMPANY MAN, FLUIDS ENGINEER AND RIG CREW. SPUDDED DAY: RIG MECL-03 ON MOR U-07 WELL @ 00:00 HRS, DECEMBER 5 TH, 2018 TO PERFORM DRILLING OPERATIONS
ODR | MOR U 07 | 2018-12-05 06:00 | 2018-12-05 08:30 | 154 | 202 | 1400 | 1406 | CONTINUED DRILLING 12 1/4" HOLE F/ 154 FT MD TO 202 FT MD. MD W/ Q: 140 -180 GPM (USING MUD PUMP BYPASS), RPM 80-100 SPP: 100 PSI, WOB: 8 - 10 KLBS. ADDED LOSS CONTROL MATERIAL PERIODICALLY.
ODR | MOR U 07 | 2018-12-05 09:00 | 2018-12-05 11:30 | 202 | 202 | 1100 | 1107 | POOH BHA No.1 FROM 202 FT TO SURFACE JOINT BY JOINT. L/D 12 1/4" TRIC BIT, BIT SUB & XO. BIT DULL GRADE:0-0-NO-A-E-I-NO-TD
ODR | MOR U 07 | 2018-12-05 16:30 | 2018-12-05 17:30 | 202 | 202 | 2100 | 2104 | PERFORMED 9 5/8" AS FOLLOWS: PUMPED 20 BBLS OF FRESH WATER Q: 5 BPM P: 75 PSI PUMPED 35 BBLS OF LEAD SLURRY Q: 5 BPM P: 140 PSI SEND TOP PLUG PUMPED 20 BBLS OF FRESH WATER Q: 4- 2 BPM P: 85 PSI OBERSERVED FULL RETURN AT SURFACE. BACK FLOW: 0.2. SURFACE CEMENT RETURN DENSITY 14.6 PPG. VOLUME: 4 BBLS
ODR | MOR U 07 | 2018-12-05 19:00 | 2018-12-05 20:00 | 202 | 202 | 1700 | 1701 | PERFORMED JOB ANALYSIS. AND SAFETY MEETING FOR N/U BOP STACK.
ODR | MOR U 07 | 2018-12-05 17:30 | 2018-12-05 19:00 | 202 | 202 | 1200 | 1205 | L/D NIPPLE BELL & FLOW LINE. CONECCTED LANDING PLATE & WELL HEAD.
ODR | MOR U 07 | 2018-12-05 15:00 | 2018-12-05 15:30 | 202 | 202 | 1700 | 1701 | PERFORMED SAFETY & PREOPERATIONAL MEETING BY HALLIBURTON TO DISCOUS 9 5/8" CSG CEMENTING JOB.
ODR | MOR U 07 | 2018-12-05 20:00 | 2018-12-06 | 202 | 202 | 1000 | 1001 | N/U BOP STACK,BELL NIPPLE, LATERAL VALVES, HCR, HYDRAULIC HOSES. CHARGED KOOMEY SYSTEM. PERFORMED EMPTY SPACE BOP TEST. CANNECTED HIGH PRESSURE HOSES.
ODR | MOR U 07 | 2018-12-05 11:30 | 2018-12-05 12:00 | 202 | 202 | 1200 | 1204 | R/U 9 5/8"CASING HANDLING TOOLS.
ODR | MOR U 07 | 2018-12-05 15:30 | 2018-12-05 16:30 | 202 | 202 | 2100 | 2101 | CONNECTED CEMENTING HEAD. CIRCULATED W/ Q: 190 GPM SPP: 150 PSI. R/U HALLIBURTON CEMENTING LINE. PERFORMED LINE TES W/ 500 & 2000 PSI. OK
ODR | MOR U 07 | 2018-12-05 08:30 | 2018-12-05 09:00 | 202 | 202 | 1500 | 1503 | PUMPED AND CIRCULATED TO BOTTOMS UP 30 BBLS OF VIS PILL (70 SEG)
ODR | MOR U 07 | 2018-12-05 01:00 | 2018-12-05 06:00 | 10.6 | 154 | 1400 | 1401 | P/U BHA No.1: 12 1/4" TRC BIT (HALLIBURTON TFA: 1.23) + 6 1/2" BIT SUB + X- OVER. DRILLED FIRST KELLY STAND. CONNECTED 6 1/2" DRILL COLLARS. DRILLED 12 1/4" HOLE F/ 40 FT MD TO 154 FT MD W/ Q: 70 - 140 GPM (USING MUD PUMP BYPASS), RPM 80-100 SPP: 100 PSI, WOB: 8 - 10 KLBS. ADDED LOSS CONTROL MATERIAL PERIODICALLY.
ODR | MOR U 07 | 2018-12-12 04:00 | 2018-12-12 07:00 | 1835 | 1835 | 1100 | 1110 | RIN DP + BHA No. 3 W/ DIRECTIONAL TOOLS F/ 118 FT MD TO 1756 FT MD ( TOC)
ODR | MOR U 07 | 2018-12-12 09:30 | 2018-12-12 10:00 | 1835 | 1835 | 1500 | 1503 | CIRCULATED TO DISPLACED WTER / CEMENT IN WELL W/ POWER DRILL MUD.
ODR | MOR U 07 | 2018-12-12 00:30 | 2018-12-12 01:00 | 1835 | 1835 | 1700 | 1701 | HELD PREOPERATIONAL SAFETY MEETING W/ IONOS & CREW PERSONNEL FOR P/U & M/U BHA No. 3 W/ DIRECTIONAL TOOLS
ODR | MOR U 07 | 2018-12-12 10:00 | 2018-12-12 20:00 | 1835 | 2311 | 1400 | 1407 | DRILLED 6 1 /8" HOLE F/ 1835 FT MD TO 2311 FT MD W/ Q: 280 GPM SPP: 1200 PSI, WOB: 4 -6 KLBD, RPM 50, TQ: 2-3 KLBS-FT
ODR | MOR U 07 | 2018-12-12 | 2018-12-12 00:30 | 1835 | 1835 | 1000 | 1005 | INSTALLED WELL HEAD 7 1/16"X 3M. N/U BOP STACK.
ODR | MOR U 07 | 2018-12-12 01:00 | 2018-12-12 04:00 | 1835 | 1835 | 1400 | 1403 | P/U MUD MOTOR. TESTED W/ Q: 200 SPP: 200 PSI. OK GAP IN 1 mm, CONNECTED 6 1/8"PDC BIT S/N 19922852 TFA: 0.518 + 4 3/4" FS + 4 3/4" UBHO + 4 3/4" NMDC. PERFORMED SPT W/ Q:200 SPP 650 PSI.
ODR | MOR U 07 | 2018-12-12 20:30 | 2018-12-13 | 2311 | 2311 | 1100 | 1107 | CHECK STATIC FLUID LEVEL UN SURFACE. OK. POOH BHA No. 3 DIRECTIONAL F/ 2311 FT MD TO1188 FT MD
ODR | MOR U 07 | 2018-12-12 07:00 | 2018-12-12 09:30 | 1835 | 1835 | 1400 | 1410 | PERFORMED FLOTATION EQUIPMENT & AND SHOE TRACK DRILL OUT W/ Q: 200 WOB: 3-5 KLBS RPM 40 TQ: 1-2 KLBS-FT. PERFORMED CASING INTEGRITY TEST W/ 600 PSI OK
ODR | MOR U 07 | 2018-12-12 20:00 | 2018-12-12 20:30 | 2311 | 2311 | 1500 | 1503 | PUMPED H-VIS PILL 30 BBLS 120 SEG/QT W/Q: 280 GPM SPP: 1200 PSI. CIRCULATED TO CLEAN HOLE.
ODR | MOR U 07 | 2018-12-06 22:30 | 2018-12-07 | 207 | 281 | 1400 | 1407 | PERFOMED SHALLOW PULSE TEST W: 270 GPM SPP: 800 PSI . OK. CONTINUED DRILLING 8 1/2" HOLE F/ 207 FT MD TO 281 FT MD W/ WOB: 6-8 KLBS Q: 270 GPM SPPoff: 700 SPP on:900 PSI TQ: 1000 KLBS- FT
ODR | MOR U 07 | 2018-12-06 12:30 | 2018-12-06 17:00 | 202 | 202 | 1500 | 1508 | PERFORMED WELDING JOB ON MUD PUMP SUCTION SYSTEM.
ODR | MOR U 07 | 2018-12-06 09:30 | 2018-12-06 12:30 | 202 | 202 | 1900 | 1916 | OBSERVED MUD PUMP GROUND LEVEL OUT OF OPERATIVE SPECIFICATIONS, DUE TO A HIGHEST POSITION IN THE CENTRIFUGE AND FILTER RESPECT TO THE MUD LEVEL IN TANKS. WAITED FOR CRANE TO LIFT MUD PUMP AND MAKE SUCTION SYTEM CONDITIONING.
ODR | MOR U 07 | 2018-12-06 08:30 | 2018-12-06 09:30 | 202 | 202 | 1400 | 1417 | PERFORMED SHALLOW PULSE TEST W/OUT SUCCESS. OBSERVED PULSE TRANSMITED BY MWD TOOL BUT ALSO OSBERVED HIGH FLUCTUATION IN THE STAN PIPE PRESSURE, DUE TO AIR IN CIRCULATION SYSTEM. DECREASE PULSATION DAMPER PRESSURE. PERFOMED SHALLOW PULSE TEST W/OUT SUCCESS.
ODR | MOR U 07 | 2018-12-06 20:30 | 2018-12-06 21:30 | 202 | 207 | 1400 | 1407 | RIH BHA No.2 F/ 158 FT MD TO 190 FT MD ( TOC) PERFORMED DRILL OUT W: WOB: 4-5 KLBS Q: 235 GPM, RPM 30-40, TQ: 3-4 KLBS FT. SPP: 600- 700 PSI ( STABLE). DRILLED 8 1/2" HOLE F/ 202 FT MD TO 207 FT MD.
ODR | MOR U 07 | 2018-12-06 17:00 | 2018-12-06 19:00 | 202 | 202 | 1500 | 1508 | PERFORMED SHALLOW PULSE TEST W/OUT SUCCESS. OBSERVED PULSE TRANSMITED BY MWD TOOL BUT STILL OSBERVED HIGH FLUCTUATION IN THE STAN PIPE PRESSURE BETWEEN 0 AND 500 PSI. WORK ON MUD TANKS VALVES SYSTEM SEARCHING FOR FAILURE IN SUCTION SYSTEM.
ODR | MOR U 07 | 2018-12-06 | 2018-12-06 01:30 | 202 | 202 | 1300 | 1305 | MOVED DRILL PIPE TO RACKS. MEASURED AND CALIBRATED DRILL PIPE.
ODR | MOR U 07 | 2018-12-06 06:30 | 2018-12-06 08:30 | 202 | 202 | 1100 | 1110 | CONTINUED RIH BHA NO. 2 W/ (2) 6 1/2"DRILL COLLAR + X OVER + (1) 5" HWDP
ODR | MOR U 07 | 2018-12-06 21:30 | 2018-12-06 22:30 | 207 | 207 | 1500 | 1502 | DISPLACED WATER FROM WELL AND REPLACED WITH DRILLING MUD (OBSERVED STABLE SPP)
ODR | MOR U 07 | 2018-12-06 02:30 | 2018-12-06 06:00 | 202 | 202 | 1400 | 1401 | M/U BHA No. 2 W/ DIRECTIONAL TOOLS W: 8 1/2" PDC BIT S/N: 13013582 TYPE: GTE65D NZL: 5 x 11" 1X 10" (TFA: 0.54) + 6 3/4" MUD MOTOR S/N: 675-02 + 6 1/2" FLOAT SUB W/ FLOAT VALE S/N 650-036 + 6 1/2" UBHO S/N 650-68 + 6 1/2" NMDC S/N 675-201203. TOTAL 58.11 FT
ODR | MOR U 07 | 2018-12-06 01:30 | 2018-12-06 02:00 | 202 | 202 | 1300 | 1303 | R/U MWD SURFACE EQUIPMENT TO RIG FLOOR.
ODR | MOR U 07 | 2018-12-06 02:00 | 2018-12-06 02:30 | 202 | 202 | 1700 | 1701 | HELD SAFETY & PREOPERATIONAL MEETING TO PERFORM P/U & M/U BHA No. 2 W/ DIRECTIONAL TOOLS
ODR | MOR U 07 | 2018-12-06 19:00 | 2018-12-06 20:30 | 202 | 202 | 1500 | 1508 | DISMANTLED MUD PUMP MODULES AND VALVES SYSTEM. REVISED VALVES, LINERS AND MODULES. FOUNDING METAL AND PLASTIC PARTS CLOGGING VALVES SYTEM. GENERATING AIR PASS THROUGHT MUD PUMP.
ODR | MOR U 07 | 2018-12-06 06:00 | 2018-12-06 06:30 | 202 | 202 | 1700 | 1701 | PERFOMED SAFETY MEETING AND JOB ANALISYS DISCUSION W/ NEW RIG CREW.
ODR | MOR U 07 | 2018-12-07 06:00 | 2018-12-07 11:30 | 519 | 740 | 1400 | 1407 | CONTINUED DRILLING 8 1/2" HOLE F/ 519 FT MD TO 740 FT MD. MD W/ Q: 280 GPM, RPM 50-60 SPPoff: 850 PSI, SPPon: 1050 PSI, WOB: 8 - 10 KLBS TQ: 2 - 3 KLBS- FT. REAMING 2 TIMES EACH JOINT.
ODR | MOR U 07 | 2018-12-07 12:30 | 2018-12-07 18:00 | 740 | 898 | 1400 | 1407 | CONTINUED DRILLING 8 1/2" HOLE F/ 740 FT MD TO 898 FT MD. MD W/ Q: 300 GPM, RPM 60 SPPoff: 1000 PSI, SPPon: 1200 PSI, WOB: 8 - 10 KLBS TQ: 2 - 3 KLBS- FT. REAMING 2 TIMES EACH JOINT. NOTE: AT 800 FT MD, CIRCULATED WELL DUE TO HIGH PRESSURE AND ANNULAR CHARGE. PUMPED 30 BBL OF H-VIS PILL AND CIRCULATED TU CLEAN HOLE
ODR | MOR U 07 | 2018-12-07 11:30 | 2018-12-07 12:30 | 740 | 740 | 1900 | 1916 | RIG REPAIR: REPAIR AND CONDITIONNED MUD PUMP DUE TO OBSTRUCTION ON SUCTION VALVES. OBSERVED UNSTABLE PRESSURE.
ODR | MOR U 07 | 2018-12-07 | 2018-12-07 06:00 | 281 | 519 | 1400 | 1407 | CONTINUED DRILLING 8 1/2" HOLE F/ 281 FT MD TO 519 FT MD. MD W/ Q: 280 GPM, RPM 50-60 SPPoff: 700 PSI, SPPon: 900 PSI, WOB: 4 - 6 KLBS TQ: 2 - 3 KLBS- FT. REAMING 2 TIMES EACH JOINT.
ODR | MOR U 07 | 2018-12-07 18:00 | 2018-12-08 | 898 | 1098 | 1400 | 1407 | CONTINUED DRILLING 8 1/2" HOLE F/ 898 FT MD TO 1098 FT MD. MD W/ Q: 300 GPM, RPM 60 SPPoff: 1100 PSI, SPPon: 1300 PSI, WOB: 8 - 10 KLBS TQ: 2 - 3 KLBS- FT. REAMING 2 TIMES EACH JOINT.
ODR | MOR U 07 | 2018-12-09 18:00 | 2018-12-09 19:00 | 1835 | 1835 | 1500 | 1503 | PUMPED 30 BBLS OF H- VIS PILL 9.2 PPG 120 SEG/ QT. CIRCULATED WELL TO CLEAN RETURNS W/ FOLLOWED PARAMETERS: Q: 300 GPM, RPM: 60, SPP: 1100 PSI.
ODR | MOR U 07 | 2018-12-09 | 2018-12-09 01:30 | 1447 | 1447 | 1500 | 1503 | CIRCULATED WELL TO CLEAN RETURNS W/ FOLLOWED PARAMETERS: Q: 300 GPM, RPM: 60, SPP: 1050 PSI. RIH BHA No. 2 F/ 1375 FT MD TO 1447 FT MD. PUMPED ABRASIVE PILLE ( 30 BBLS). CIRCULATED TO CLEAN RETURNS.
ODR | MOR U 07 | 2018-12-09 01:30 | 2018-12-09 18:00 | 1447 | 1835 | 1400 | 1407 | CONTINUED DRILLING 8 1/2" HOLE F/ 1447 FT MD TO 1835 FT MD W/ Q: 300 GPM, RPM 60 SPPoff: 1100 PSI, SPPon: 1300 PSI, WOB: 8 - 10 KLBS TQ: 2 - 2.5 KLBS- FT.
ODR | MOR U 07 | 2018-12-09 19:00 | 2018-12-10 | 1835 | 1835 | 1100 | 1107 | POOH BHA No. 2 W/ DIRECTIONAL TOOLS FROM 1835 TO 195 FT MD. OBVERVED DRAG AND SIGNS OF TIGTH HOLE. FILLED HOLE EACH 10 STANDS. CIRCULATE TO CLEAN RETURNS.
ODR | MOR U 07 | 2018-12-13 00:30 | 2018-12-13 02:30 | 2311 | 2311 | 1400 | 1401 | CONNECTED SCRAPPER @ 491 FT MD. RIH BHA No.4 W/ SCRAPER TO PERMORM WELLBORE CLEANING OPERATION Y HOLE CONDITIONING F/ 491 FT MD TO 2311 FT MD.
ODR | MOR U 07 | 2018-12-13 03:30 | 2018-12-13 07:00 | 2311 | 2311 | 1100 | 1107 | POOH BHA No. 3 W/ DIRECTIONAL TOOLS AND SCRAPER F/ 2311 FT MD TO 58 FT MD
ODR | MOR U 07 | 2018-12-13 07:00 | 2018-12-13 08:00 | 2311 | 2311 | 1900 | 1903 | WAIT FOR CREW PERSONNEL DUE TO TRANSPORTATION BUS DAMAGE.
ODR | MOR U 07 | 2018-12-13 09:30 | 2018-12-13 10:00 | 2311 | 2311 | 1700 | 1701 | HELD PREOPERATIONAL SAFETY MMEETING W/ BAKER HUGHES E-LOGS PERSONNEL.
ODR | MOR U 07 | 2018-12-13 10:00 | 2018-12-13 11:00 | 2311 | 2311 | 1900 | 1916 | CHANCEG 4 3/4" DRILL COLLAR FROM LEFT TO RIGTH SIDE OF MAST.
ODR | MOR U 07 | 2018-12-13 19:00 | 2018-12-13 22:00 | 2311 | 2311 | 1800 | 1810 | RIH CEMENT EVALUTION LOG.
ODR | MOR U 07 | 2018-12-13 11:00 | 2018-12-13 19:00 | 2311 | 2311 | 1900 | 1903 | R/U BAKER HUGHES WIRELINE UNIT AND OPEN HOLE WIRELINE STRING. RIH OPEN HOLE STRING. POOH & RIG DOWN WIRELINE STRING.
ODR | MOR U 07 | 2018-12-13 08:00 | 2018-12-13 09:00 | 2311 | 2311 | 1100 | 1107 | POOH & L/D BHA No. 3 W/ DIRECTIONAL TOOLS, MUD MOTOR GAP: 1mm. 6 1/8" PDC BIT DULL GRADE 1-2-BT-S-X-I-WT-TD
ODR | MOR U 07 | 2018-12-13 22:00 | 2018-12-13 23:00 | 2311 | 2311 | 1800 | 1803 | R/D WIRELINE TOOLS
ODR | MOR U 07 | 2018-12-13 02:30 | 2018-12-13 03:30 | 2311 | 2311 | 1500 | 1503 | PUMPED 30 BBLS OF H-VIS PILL 120 SEG/QT. CIRCULATED TO CLEAN HOLE.
ODR | MOR U 07 | 2018-12-13 23:00 | 2018-12-14 | 2311 | 2311 | 1100 | 1110 | RIH BHA No. 4 W/ TRC BIT S/N 12875342 F/ SURFACE TO 213 FT MD.
ODR | MOR U 07 | 2018-12-13 | 2018-12-13 00:30 | 2311 | 2311 | 1100 | 1107 | POOH BHA No. 3 W/ DIRECTIONAL TOOLS F/ 1188 FT MD TO 489 FT MD
ODR | MOR U 07 | 2018-12-13 09:00 | 2018-12-13 09:30 | 2311 | 2311 | 1300 | 1308 | RIG SERVICE
OCM | MOR B 03 | 2008-08-01 23:00 | 2008-08-02 | 2851 | 2851 | 1200 | 1202 | DISPLACED MUD WITH 100 bbl OF KCL BRINE 9.2 ppg. W/ 44 SPM, 187 GPM & 150 psi. CIRC.
OCM | MOR B 03 | 2008-08-01 18:30 | 2008-08-01 22:30 | 2851 | 2851 | 1100 | 1165 | RIH 7 JTS x 2-7/8" TUBING AS STINGER W/ 3-1/2" DP FROM SURFACE TO 2848 ft.
OCM | MOR B 03 | 2008-08-01 22:30 | 2008-08-01 23:00 | 2851 | 2851 | 1200 | 1202 | CIRCULATED @ 2848 ft MUD 9.2 PPG, W/ 44 SPM, CHECK STATIC FLOW. OK
ODR | MOR B 03 | 2008-07-23 16:00 | 2008-07-24 | 2368 | 2712 | 1400 | 1407 | DRILLED 8½" HOLE TANGENT FROM 2368 FT TO 2712 FT. WITH: 12-14 Klbs, 340 GPM, 80 SPM, SPP OFF/ON: 1300 / 1500 PSI, 60 + 93 RPM ROP: 344 FT/ 8 HR = 43 FT /HR, ROP AVERAGE= 2527 FT / 38 HR = 66.5 FT/HR LITHOLOGY WITH SAND, DECREASSE ROP LAST SURVEY:2661' MD; 2517.1' TVD; 23.38° INCL; 80.85° AZIM; 0.27 ° / 100FT D'LEG TOTAL SLIDE = 565 FT, 22 %; ROTARY: 1978 FT, 78%
ODR | MOR B 03 | 2008-07-23 | 2008-07-23 00:30 | 1323 | 1323 | 1500 | 1503 | CIRCULATED WHILE REPAIR, TRANSIVER OF MWD DUE TO STORM AND STRONG RAINS
ODR | MOR B 03 | 2008-07-23 00:30 | 2008-07-23 15:30 | 1323 | 2368 | 1400 | 1407 | DRILLED 8½" HOLE TANGENT FROM 1323 FT TO 2368 FT. WITH: 8-14 Klbs, 340 GPM, 80 SPM, SPP OFF/ON: 900 /1100 - 1300 / 1500 PSI, 60 + 93 RPMINCREASE MUD VISCOSITY & WEIGHT, AGREE WATER & FILTER CONTROLROP: 1045 FT/ 15 HR = 69.66 FT /HR, ROP AVERAGE= 2183 FT / 30 HR = 72.76 FT/HRLAST SURVEY:2661' MD; 2517.1' TVD; 23.38° INCL; 80.85° AZIM; 0.27 ° / 100FT D'LEG
ODR | MOR B 03 | 2008-07-23 15:30 | 2008-07-23 16:00 | 2368 | 2368 | 1900 | 1916 | RIG REPAIR; CHECK MUD PUMP MECHANICAL STATUS. OK.
ODR | MOR B 03 | 2008-07-22 10:30 | 2008-07-22 11:30 | 185 | 287 | 1400 | 1407 | DRILLED 8½" HOLE VERTICAL SECTION FROM 185 FT TO 287 FT. (KOP @ 287 FT)
ODR | MOR B 03 | 2008-07-22 08:00 | 2008-07-22 08:30 | 185 | 185 | 1400 | 1410 | CONTD. DRILLING (WITH WATER) HARD CEMENT AND 9 5/8" CASING SHOE FROM 175 FT TO 185 FTWITH 77 SPM, 327 GPM, 5 KLBS WOB, 30 RPM, 550 PSI SPP.CIRCULATED AT 185 FT. DISPLACED WATER WITH MUD OF 8.9 PPG WITH 77 SPM, 327 GPM,
ODR | MOR B 03 | 2008-07-22 21:00 | 2008-07-23 | 1062 | 1323 | 1400 | 1407 | DRILLED 8½" HOLE TANGENT FROM 1062 FT TO 1323 FT. WITH: 10 Klbs, 327 GPM, 77 SPM, SPP OFF/ON: 700 /900 PSI, 60 + 90 RPM ROP: 261 FT/ 3 HR = 87 FT /HR, LAST SURVEY:1240' MD; 1205.07' TVD; 23.13° INCL; 81.98° AZIM; 0.67 ° / 100FT D'LEG
ODR | MOR B 03 | 2008-07-22 | 2008-07-22 01:30 | 185 | 185 | 2100 | 2106 | WAITED ON CEMENT 9-5/8" CSG (WOC)
ODR | MOR B 03 | 2008-07-22 07:00 | 2008-07-22 08:00 | 185 | 185 | 2000 | 2003 | DRILLED EXCESS OF CEMENT FROM 158 FROM TO 175 FTPERFORMED BOP AND CASING INTEGRITY TEST (CIT) WITH 800 PSI DURING 10 MIN, OK.
ODR | MOR B 03 | 2008-07-22 08:30 | 2008-07-22 10:30 | 185 | 185 | 1900 | 1916 | RIG REPAIR, CHANGE WASH PIPE AND PACKERS
ODR | MOR B 03 | 2008-07-22 01:30 | 2008-07-22 03:30 | 185 | 185 | 1000 | 1001 | M/D AND L/D 9 5/8" CEMENTING HEAD AND 9 5/8" LANDING JOINT. CUTTED 13 3/8" BELL NIPPLE.INSTALLED 9 5/8" CASING HEAD (11 2K R-53, BTC BOX). N/U ADAPTER SPOOL (11 22K R-53 X11 3K R-53), ANNULAR BOP (11 3K R-53) AND BELL NIPPLE. CONNECTED FLOW AND KILL LINES.
ODR | MOR B 03 | 2008-07-22 11:30 | 2008-07-22 21:00 | 185 | 1062 | 1400 | 1407 | DRILLED 8½" HOLE BUILDING ANGLE FROM 287 FT TO 1062 FT. (EOB @1062)WITH: 8-10 Klbs, 327 GPM, 77 SPM, SPP OFF/ON: 600 /800 PSI, 60 + 90 RPM REAMED TWICE, ROP: 877 FT/ 10.5 HR = 83.52 FT /HR
ODR | MOR B 03 | 2008-07-22 03:30 | 2008-07-22 04:30 | 185 | 185 | 1400 | 1403 | PERFORMED PRE-OPERATIONAL SAFETY MEETING.M/U AND M/U DIRECTIONAL BHA # 2 WITH 8½" NEW TRC BIT; TYPE: LHT117G, S/N: 301324, 3x13. TESTED MUD MOTOR ON SURFACEWITH 320 GPM, 75 SPM, SPP: 420 PSI, OK.
ODR | MOR B 03 | 2008-07-22 04:30 | 2008-07-22 07:00 | 185 | 185 | 1100 | 1110 | RIH BHA # 2 WITH DIRECTIONAL TOOLS, FROM SURFACE TO 158 FT (TAGGED TOP OF CEMENT @ 158 FT)
ODR | MOR B 03 | 2008-07-28 19:00 | 2008-07-28 20:00 | 2851 | 2851 | 1500 | 1503 | CIRCULATED AT 2740 FT WITH 44 SPM, 187 GPM, 100 PSI SPP.WHILE PERFORMED PRE-OPERATIONAL SAFETY MEETING,WHILE PRE MIXED SLURRIES AND TESTED SURFACE LINES WITH 2500 PSI, OK.BATCH MIXED LEAD SLURRY (56 BLS), 14.2 PPG, CEMENT CLASS "G" WITH ADDITIVES:1% BWOC BENTONITE, 0.012 GAL/SX D-AIR 3000L, 35% BWOC SSA-1, 1.0% BWOC HALAD-344,0.25% TUFFIBER, 1% CaCl2 (95% CEMENT - 5% MICROMATRIX).BATCH MIXED TAIL SLURRY (50 BLS), 16.2 PPG CEMENT CLASS "G" WITH ADDITIVES:0.012 GAL/SX D-AIR 3000L, 35% BWOC SSA-1, 0.2% BWOC HALAD-344, 0.9% HALAD-413,0.25% TUFFIBER, 0.2% CFR-3 (95% CEMENT - 5% MICROMATRIX).
ODR | MOR B 03 | 2008-07-28 | 2008-07-28 04:30 | 2851 | 2851 | 1100 | 1110 | M/U BHA # 4; 4 x 6-1/4" DC + X-O + 2 x 5" HWDP + 6-1/2" DRILLING JAR + 4 x 5" HWDP + X-O AND 3 1/2" DP FROM 125 TO 2750 ft. TOCREAMED TIGTH INTERVAL FROM 1000 FT TO 2750 FT, W/ 20 RPM, WOB= 1 KLB, 44 SPM, 187 GPM, 350 PSI.
ODR | MOR B 03 | 2008-07-28 22:00 | 2008-07-29 | 2851 | 2851 | 2100 | 2106 | WOC OF 7" CASING.
ODR | MOR B 03 | 2008-07-28 18:00 | 2008-07-28 18:30 | 2851 | 2851 | 1200 | 1206 | INSTALLED 7" LANDING JOINT.
ODR | MOR B 03 | 2008-07-28 10:30 | 2008-07-28 11:00 | 2851 | 2851 | 1200 | 1204 | R/U HANDLING EQUIPMENT FOR 7" CASING RUNNING. CONNECTED HYDRAULIC TONG.
ODR | MOR B 03 | 2008-07-28 06:00 | 2008-07-28 10:30 | 2851 | 2851 | 1100 | 1107 | POOH BHA Nr. 4 WITH 3½" DP FROM 2750 FT TO SURFACE.
ODR | MOR B 03 | 2008-07-28 18:30 | 2008-07-28 19:00 | 2851 | 2851 | 2100 | 2101 | INSTALLED 7" CEMENTING HEAD AND SURFACE LINES (CEMENTING AND CIRCULATION).
ODR | MOR B 03 | 2008-07-28 04:30 | 2008-07-28 06:00 | 2851 | 2851 | 1500 | 1503 | CIRCULATED & COND. MUD @ 45 SEC. TO RUN CASING 7", W/ 44 SPM, 187 GPM, 350 PSI.
ODR | MOR B 03 | 2008-07-28 11:00 | 2008-07-28 18:00 | 2851 | 2851 | 1200 | 1206 | RAN 7" OD CASING, 23.00 LB/FT, GRADE N-80, BTC, R-3:RAN 7" CASING (FLOAT SHOE, 1 JOINT, FLOAT COLLAR, 1 PUP JOINT AND 70 JOINTS). 7" CASING SHOE @ 2740 FT.
ODR | MOR B 03 | 2008-07-28 20:00 | 2008-07-28 22:00 | 2851 | 2851 | 2100 | 2104 | PERFORMED 7" CASING CEMENTING JOB:DROPPED BOTTOM PLUG, INSTALLED TOP PLUG. PUMPED THE FOLLOWING SEQUENCE OF FLUIDS:20 BLS OF CW7 @ 5.0 BPM; 30 BLS OF MUD PUSH @ 5.0 BPMPUMPED 56 BLS OF LEAD SLURRY 14.2 ppg @ 4.0 BPM.PUMPED 50 BLS OF TAIL SLURRY 16.2 PPG @ 4.0 BPM. DROPPED 7" TOP PLUG.DISPLACED WITH 100 BLS OF WATER @ 6.0 BPM AND 6.5 BLS OF WATER @ 2.0 BPM. SET TOP PLUGWITH 1500 PSI. BACK FLOW: 1.25 BLS. RETURNED 20 BLS OF CEMENT 14.2 PPG. CIP @ 22:00 HRS.
ODR | MOR B 03 | 2008-07-30 08:00 | 2008-07-30 09:00 | 2851 | 2851 | 1400 | 1410 | AND CONTD. DRILLING HARD CEMENT WITH WATER FROM 2735 FT TO 2745 FT.
ODR | MOR B 03 | 2008-07-30 09:00 | 2008-07-30 09:30 | 2851 | 2851 | 1500 | 1502 | CIRCULATED @ 2745 FT AND DISPLACED WATER BY MUD.
ODR | MOR B 03 | 2008-07-30 06:00 | 2008-07-30 07:30 | 2851 | 2851 | 1400 | 1410 | DRILLED PLUGS, FLOAT COLLAR AND HARD CEMENT FROM 2677 FT TO 2735 FT WITH 50 SPM,212 GPM, 40 RPM, 2 KLBS WOB, SPP: 800 PSI.
ODR | MOR B 03 | 2008-07-30 12:30 | 2008-07-30 13:30 | 2851 | 2851 | 1500 | 1503 | CIRCULATED ON BOTTOM @ 2851 FT WITH: 212 GPM, 50 SPM, SPP: 800 PSI,
ODR | MOR B 03 | 2008-07-30 09:30 | 2008-07-30 10:30 | 2851 | 2851 | 1400 | 1410 | DRILLED BALANCED CEMENT PLUG WITH: 60 SPM, 255 GPM, 60 RPM, WOB: 1 Klbs F/2745 FT TO 2770 FTNO FOUND ORIGINAL HOLE. DECLARED SIDE TRACK
ODR | MOR B 03 | 2008-07-30 10:30 | 2008-07-30 12:30 | 2851 | 2851 | 1400 | 1407 | DRILLED NEW 6 1/8" HOLE FROM 2770 FT TO 2851 FT.
ODR | MOR B 03 | 2008-07-30 17:30 | 2008-07-30 20:30 | 2851 | 2851 | 1100 | 1117 | RIH BHA Nr. 6 WITH 7" SCRAPPER FROM SURFACE TO 2735 FT. RECIPROCATING STRING
ODR | MOR B 03 | 2008-07-30 07:30 | 2008-07-30 08:00 | 2851 | 2851 | 2000 | 2003 | PERFORMED CASING INTEGRITY (CIT) AND BOP TEST @ 2735 FT WITH: 1000 PSI. OK.
ODR | MOR B 03 | 2008-07-30 13:30 | 2008-07-30 17:30 | 2851 | 2851 | 1100 | 1107 | POOH 3 1/2 DP& BHA No. 5 F/ 2851 FT TO SURFACE. L/D DIRECTIONAL TOOLS
ODR | MOR B 03 | 2008-07-30 00:30 | 2008-07-30 06:00 | 2851 | 2851 | 1100 | 1110 | CONT. R/U, M/U & RIH BHA Nr.5 W/ DIRECTIONAL TOOLS & 3½" DP F/ SURFACE TO 2677 FT.(TAGGED TOP OF CEMENT AT 2677 FT; 22 FT UP OF FLOAT COLLAR).
ODR | MOR B 03 | 2008-07-30 21:00 | 2008-07-31 | 2851 | 2851 | 1100 | 1116 | POOH BHA Nr 6 WITH 7" SCRAPPER FROM 2735 FT TO SURFACE. CHECK STATIC FLUID. O.K.
ODR | MOR B 03 | 2008-07-30 20:30 | 2008-07-30 21:00 | 2851 | 2851 | 1500 | 1503 | CIRCULATED @ 2735 TO CLEAN RETURNS.
ODR | MOR B 03 | 2008-07-30 | 2008-07-30 00:30 | 2851 | 2851 | 1700 | 1701 | PERFORMED SAFETY AND PREOPERATIONAL MEETING BY WEATHERFORD, TESTED DIRECTIONAL MOTOR ON SURFACE WITH 80 SPM, 262 GPM, SPP:140 PSI.
ODR | MOR B 03 | 2008-07-24 08:00 | 2008-07-24 09:00 | 2728 | 2728 | 1400 | 1401 | CONNECTED BIT # 3U TRICONE, INSERT: TYPE: EBXS125, S/ N : 10766818 & M/UP BHA # 3 CONVENTIONAL
ODR | MOR B 03 | 2008-07-24 01:30 | 2008-07-24 02:30 | 2728 | 2728 | 1500 | 1503 | SLUG 30 BBL OF VISC. PILL (120 SEC) & CIRCULATED RECIPROCATING STRING @ 2728 FT W/ 68 SPM, 289 GPM, 1000 PSI, TO CLEAN HOLE
ODR | MOR B 03 | 2008-07-24 09:00 | 2008-07-24 12:00 | 2728 | 2728 | 1000 | 1009 | SECURED WELL CLOSED BOP PREVENTOR, TEST FUNCTION OF ACCUMULATOR WHILE WAITED FUEL DIESEL (NPT)WAITED DIESEL FUEL WHILE CHECK MUD PUMP IN MECHANICAL STATUS. OK. (NPT)
ODR | MOR B 03 | 2008-07-24 12:00 | 2008-07-25 | 2728 | 2728 | 1900 | 1902 | WAITED DIESEL FUEL WHILE MEASURE CSG 7". (NPT)
ODR | MOR B 03 | 2008-07-24 | 2008-07-24 01:30 | 2712 | 2728 | 1400 | 1407 | DRILLED 8½" HOLE TANGENT FROM 2712 FT TO 2728 FT. WITH: 14 Klbs, 340 GPM, 80 SPM, SPP OFF/ON: 1300 / 1500 PSI, 60 + 93 RPMROP: 16 FT/ 1.5 HR = 10.66 FT /HR, ROP CUMM. AVERAGE= 2543 FT / 39.5 HR = 64.38FT/HRLAST SURVEY:2677' MD; 2531.79' TVD; 23.31° INCL; 80.85° AZIM; .44 ° / 100FT D'LEGPROYECTED SURVEY: 2728' MD; 2578.67' TVD; 23.09° INCL; 80.85° AZIM; 0.44 ° / 100FT D'LEG
ODR | MOR B 03 | 2008-07-24 06:00 | 2008-07-24 08:00 | 2728 | 2728 | 1100 | 1107 | POOH BHA # 2 FROM 370 FT TO SURFACE & L/D DIRECTIONAL TOOLS & M/D BIT # 2BIT DULL GRADING, 8 - 8 -RO-A-FFF-4-SD-PR, JUNK
ODR | MOR B 03 | 2008-07-24 02:30 | 2008-07-24 06:00 | 2728 | 2728 | 1100 | 1107 | CHECK STATIC FLOW 10 MIN. OK. POOH BHA # 2 FROM 2728 FT TO 370 FT
ODR | MOR B 03 | 2008-07-31 19:00 | 2008-07-31 21:00 | 2851 | 2851 | 1200 | 1206 | INSTALLED 7'' GRAVEL PACKING TOOL & RIH 5'' SLOTTED LINER W/ 3-1/2'' DP FROM 168.10 ft TO 2848 ft.
ODR | MOR B 03 | 2008-07-31 01:00 | 2008-07-31 04:00 | 2851 | 2851 | 1800 | 1810 | HALLIBURTON RUN CBL LOG F/ 2735 FT TO SURFACE.
ODR | MOR B 03 | 2008-07-31 18:00 | 2008-07-31 19:00 | 2851 | 2851 | 1200 | 1206 | RAN 5" SLOTTED LINER N-80; 18 lb/ft; 208 RAN/ft, BTC, R-3 TO 168.1 ft AS FOLLOW:1 x 5" BULL PLUG (0.60 ft) + 4 x 5" SLOTTED LINER, 208 ran/ft, (166.61 ft) + LANDING NIPPLE (0.9ft)
ODR | MOR B 03 | 2008-07-31 11:30 | 2008-07-31 12:30 | 2851 | 2851 | 1400 | 1413 | RE-ENLARGED HOLE WITH BHA No 7 FROM 2745 FT TO 2851 FT. WITH: 77 SPM, 328 GPM, 100 RPM, WOB: 2-3 Klbs, SPP: 1000 PSI,
ODR | MOR B 03 | 2008-07-31 00:30 | 2008-07-31 01:00 | 2851 | 2851 | 1800 | 1802 | R/U HALLIBURTON LOGGING TOOLS
ODR | MOR B 03 | 2008-07-31 09:00 | 2008-07-31 11:00 | 2851 | 2851 | 1400 | 1413 | ENLARGED 6 1/8" HOLE TO 11" FROM 2745 FT TO 2851 FT WITH 77 SPM, 328 GPM, WOB: 1-2 KLBS,1000 PSI SPP, 100 RPM.
ODR | MOR B 03 | 2008-07-31 | 2008-07-31 00:30 | 2851 | 2851 | 1700 | 1701 | HALLIBURTON PERFORMED SECURITY AND PREOPERATIONAL MEETING
ODR | MOR B 03 | 2008-07-31 06:00 | 2008-07-31 09:00 | 2851 | 2851 | 1100 | 1110 | RIH BHA Nr. 7 WITH 3½" DP FROM 222.45 TO 2745 FT (5 FT BELOW 7" CASING SHOE).
ODR | MOR B 03 | 2008-07-31 12:30 | 2008-07-31 13:00 | 2851 | 2851 | 1500 | 1503 | PUMPED 30 BLS OF HI-VIS PILL. TO OBSERVED CLEAN RETURNS
ODR | MOR B 03 | 2008-07-31 13:00 | 2008-07-31 14:00 | 2851 | 2851 | 1500 | 1501 | CONDITIONED MUD VISCOSITY TO 45 Sec @ 2851 FT
ODR | MOR B 03 | 2008-07-31 21:00 | 2008-07-31 21:30 | 2851 | 2851 | 2100 | 2101 | INSTALLED PACKING HEAD & SURFACE LINES
ODR | MOR B 03 | 2008-07-31 22:30 | 2008-08-01 | 2851 | 2851 | 1500 | 1503 | GRAVEL PACKING 5" LINER W/ 10-16 MESH FROM 1 Sx TO 18 Sx. W/ 44 SPM, 140 GPM, SPP: 50 psi. (27 % OF THEORICAL: 67 Sx) AT 5 Min/Sx
ODR | MOR B 03 | 2008-07-31 14:00 | 2008-07-31 17:30 | 2851 | 2851 | 1100 | 1107 | POOH BHA # 7 ENLARGE STRING W/ 11" UNDERREAMER FROM 2851 ft TO SURFACE. L/D UNDERREAMER + BIT SUB.
ODR | MOR B 03 | 2008-07-31 17:30 | 2008-07-31 18:00 | 2851 | 2851 | 1200 | 1204 | P/U & M/U 5" HANDLING EQUIPMENT TO RUN 5" LINER.
ODR | MOR B 03 | 2008-07-31 11:00 | 2008-07-31 11:30 | 2851 | 2851 | 1100 | 1116 | POOH 4 JTS OF 3 1/2 DP
ODR | MOR B 03 | 2008-07-31 21:30 | 2008-07-31 22:30 | 2851 | 2851 | 1500 | 1503 | CONDITIONING MUD & REDUCED VISCOSITY TO 35 sec @ 2848 ftPERFORMED GRAVEL PACKING JOB:
ODR | MOR B 03 | 2008-07-31 05:00 | 2008-07-31 06:00 | 2851 | 2851 | 1100 | 1110 | RIH BHA Nr 7 W/ ENLARGING TOOL ( 6.20 ft) + BIT SUB ( 2.18 Ft) + 4 x 4 3/4" DC (122.99 + JAR (30.05 ft) + 2 x 4 3/4" DC (61.03 ft) FROM SURFACE TO 222.45 ft.
ODR | MOR B 03 | 2008-07-31 04:30 | 2008-07-31 05:00 | 2851 | 2851 | 1400 | 1401 | R/U ENLARGING TOOL. TEST WITH 1000 PSI, OPEN AND CLOSE O.K.
ODR | MOR B 03 | 2008-07-31 04:00 | 2008-07-31 04:30 | 2851 | 2851 | 1800 | 1803 | R/D HALLIBURTON LOGGING TOOLS
ODR | MOR B 03 | 2008-07-27 23:30 | 2008-07-28 | 2851 | 2851 | 2100 | 2106 | WOC. WHILE, RIH BHA # 4 WITH 3½" DP FROM SURFACE TO 125 FT
ODR | MOR B 03 | 2008-07-27 18:00 | 2008-07-27 18:30 | 2851 | 2851 | 2100 | 2102 | R/D CEMENTING HEAD & SURFACE LINES AND POOH 3-1/2" D.P. FROM 2775 ft TO 2675 ft. CIP @ 18:00 HRS.
ODR | MOR B 03 | 2008-07-27 17:00 | 2008-07-27 18:00 | 2851 | 2851 | 2100 | 2103 | PERFORMED ISOLATED CEMENT PLUG JOB (BOTTOM AT 2775 ft AND TOP AT 2745 ft)TESTED SURFACE LINES W/ 1500 psi - O.K.PUMPED 10.0 bbl OF FRESH WATER AT 2.0 BPM.MIXED AND PUMPED AT 3.0 BPM 6.0 bbl OF SLURRY, 12.6 ppg CEMENT CLASS "G":DISPLACED W/ 19 bbl OF WATER @ 2.0 BPM; BACK FLOW = 1 BBL.
ODR | MOR B 03 | 2008-07-27 | 2008-07-27 02:00 | 2851 | 2851 | 1100 | 1116 | CONTINUED POOH 3 1/2" DP OPEN ENDED STRING FROM 1270 FT TO SURFACE
ODR | MOR B 03 | 2008-07-27 16:30 | 2008-07-27 17:00 | 2851 | 2851 | 2100 | 2101 | POSITIONED 3-1/2" D.P. OPEN ENDED @ 2775 ft. - INSTALLED CIRCULATING HEAD & SURFACE LINES - WHILE PERFORMED PRE-OPERATIONAL AND SAFETY MEETING.
ODR | MOR B 03 | 2008-07-27 19:00 | 2008-07-27 20:00 | 2851 | 2851 | 2100 | 2106 | WOC. WHILE, CIRCULATED IN DIRECT WAY TO CLENA 3 1/22 DP COND. MUD
ODR | MOR B 03 | 2008-07-27 08:30 | 2008-07-27 11:30 | 2851 | 2851 | 1100 | 1117 | RIH W/ 3 1/2" D.P. OPEN FROM SURFACE TO 2851 ft (BOTTOM) BROKEN CIRCULATION E/ 600 ft.
ODR | MOR B 03 | 2008-07-27 02:00 | 2008-07-27 06:00 | 2851 | 2851 | 1700 | 1701 | R/U HALLIBURTON E-LOG TOOLS - PERFORMED PRE-OPERATIONAL AND SAFETY MEETING.
ODR | MOR B 03 | 2008-07-27 18:30 | 2008-07-27 19:00 | 2851 | 2851 | 1500 | 1503 | W.O.C. - CIRCULATED IN REVERSE MODE AT 2675 ft - EXCESS OF CEMENT - 114 GPM, POOH TO 2300 FT
ODR | MOR B 03 | 2008-07-27 15:00 | 2008-07-27 15:30 | 2851 | 2851 | 1500 | 1503 | PUMPED AND POSITIONED ON BOTTOM 10.0 BLS OF SPECIAL HI-VIS PILL WITH RICE HULLS. VISC. 400 SEC
ODR | MOR B 03 | 2008-07-27 06:00 | 2008-07-27 08:30 | 2851 | 2851 | 2200 | 2210 | RAN SWC E-LOGS, 21 TEST EFFECTIVE FROM 2787 FT TO 2398 FT R/D HALLIBURTON E-LOGS TOOLS
ODR | MOR B 03 | 2008-07-27 16:00 | 2008-07-27 16:30 | 2851 | 2851 | 1500 | 1503 | CIRCULATED PILL VISC. EXCESS IN REVERSE WAY W/ 44 SPM WITH BY PASS 114 GPM.
ODR | MOR B 03 | 2008-07-27 11:30 | 2008-07-27 15:00 | 2851 | 2851 | 1800 | 1801 | CIRCULATED AT 2851 ft - WHILE GEOLOGY DEPARTMENT DEFINED 7" CASING SHOE AT 2740 ft.
ODR | MOR B 03 | 2008-07-27 15:30 | 2008-07-27 16:00 | 2851 | 2851 | 2100 | 2101 | POSITIONED 3-1/2" D.P. OPEN ENDED @ 2715 ft. - INSTALLED CIRCULATING HEAD & SURFACE LINES -
ODR | MOR B 03 | 2008-07-27 20:00 | 2008-07-27 23:30 | 2851 | 2851 | 2100 | 2106 | WOC. POOH 3½" DP OPENED END STRING FROM 2300 FT TO SURFACE.
ODR | MOR B 03 | 2008-07-29 22:00 | 2008-07-30 | 2851 | 2851 | 2100 | 2102 | DISCONNECTED CEMENTING HEAD. M/D & L/D 7" LANDING JOINT. DISCONNECTED FLOW LINE. N/D BELL NIPPLE, ANNULAR BOP (11x3000 R-53) AND ADAPTER SPOOL (11 2000 R-53 X 11 3000 R-53). M/D 9 5/8" CASING HEAD. PERFORMED ATMOSPHERE TEST ON WELL HEAD; CO: 0 PPM (MÁX. 20), H2S: 0 PPM (MÁX. 10) AND LEL: 0% (MÁX. 10%). CUTTED 9 5/8" CASING. M/U 7" CASING HEAD (7 1/16 3000 R-45). N/U DOUBLE STUDDED ADAPTER FLANGE (11 3000 R-45 X 11 2000 R-53), ADAPTER SPOOL (11 2000 R-53 X 11 3000 R-53), ANNULAR BOP (11 3000 R-53) AND BELL NIPPLE. CONNECTED FLOW AND KILL LINES.
ODR | MOR B 03 | 2008-07-29 | 2008-07-29 22:00 | 2851 | 2851 | 2100 | 2106 | WOC OF 7" CASING.
ODR | MOR B 03 | 2008-07-26 08:00 | 2008-07-26 10:00 | 2851 | 2851 | 1700 | 1701 | R/U HALLIBURTON E-LOG TOOLS - PERFORMED PRE-OPERATIONAL AND SAFETY MEETING.
ODR | MOR B 03 | 2008-07-26 13:30 | 2008-07-26 17:00 | 2851 | 2851 | 1800 | 1804 | RUN #2: SDL - DSN - GR FROM 2851 ft TO 180 ft ( 9-5/8" CSG SHOE )
ODR | MOR B 03 | 2008-07-26 03:00 | 2008-07-26 04:00 | 2851 | 2851 | 1500 | 1503 | SLUG 20 BBL OF VISC. PILL (120 SEC.) & CIRCULATED ON BOTTOM @ 2851 ft W/ 70 SPM, 297 GPM, 110 PSI. TO CLEAN HOLE
ODR | MOR B 03 | 2008-07-26 22:30 | 2008-07-27 | 2851 | 2851 | 1100 | 1116 | POOH 3 1/2" DP OPEN ENDED STRING FROM 2851 FT TO 1270 FT
ODR | MOR B 03 | 2008-07-26 12:30 | 2008-07-26 13:30 | 2851 | 2851 | 1800 | 1803 | R/D HALLIBURTON E-LOG (RUN # 1) TOOLS
ODR | MOR B 03 | 2008-07-26 | 2008-07-26 03:00 | 2851 | 2851 | 1100 | 1110 | RIH BHA # 3 W/ 3-1/2" DP FROM 280 FT TO 2851 FT, BROKEN CIRC. E/ 600 FT
ODR | MOR B 03 | 2008-07-26 10:00 | 2008-07-26 12:30 | 2851 | 2851 | 1800 | 1804 | RUN #1: HRI - MSFL - GR - FIAC FROM 2851 ft TO 180 ft ( 9-5/8" CSG SHOE )
ODR | MOR B 03 | 2008-07-26 20:30 | 2008-07-26 22:30 | 2851 | 2851 | 1800 | 1801 | CIRCULATED AT 2851 ft WHILE GEOLOGY DEPARTMENT DEFINED 7" CASING SHOE & TOC.GEOLOGY DEFINED TAKE SIDE WALL CORE LOGS, TO CONFIRM.
ODR | MOR B 03 | 2008-07-26 18:00 | 2008-07-26 20:30 | 2851 | 2851 | 1100 | 1117 | RIH W/ 3 1/2" D.P. OPEN FROM SURFACE TO 2851 ft (BOTTOM), BROKEN CIRCULATION E/600 FT
ODR | MOR B 03 | 2008-07-26 04:00 | 2008-07-26 04:30 | 2851 | 2851 | 1500 | 1503 | PUMPED 120 bbl OF SPECIAL WALL NUT PILL TO RUN OPEN HOLE E-LOGS. W/ 44 SPM, 198 GPM. DISPLACED W/ 196 STK
ODR | MOR B 03 | 2008-07-26 04:30 | 2008-07-26 08:00 | 2851 | 2851 | 1100 | 1107 | POOH BHA # 3 W/ 3-1/2" D.P. FROM 2851 ft TO SURFACE, BIT DULL GRADING: 2-2-WT-A-E-1-CT-TD
ODR | MOR B 03 | 2008-07-26 17:00 | 2008-07-26 18:00 | 2851 | 2851 | 1800 | 1803 | R/D HALLIBURTON E-LOGS TOOLS
ODR | MOR B 03 | 2008-07-21 06:00 | 2008-07-21 11:00 | 0 | 0 | 1900 | 1902 | WAITED FOR TRUCK TANK WITH WATER, PREPAIRED MUD
ODR | MOR B 03 | 2008-07-21 11:00 | 2008-07-21 14:00 | 0 | 185 | 1400 | 1406 | SPUDDED WELL MORICHE B 03 @ 11:00 HRS; JULY 21, 2008DRILLED 12-1/4" HOLE SECTION WITH BHA # 1, FROM SURFACE TO 185 Ft.CONDITIONS: WOB: 5K - 10K Lb; 24 - 44 SPM; 100 - 183 GPM; 100 PSI & 80 RPM. (MW: 8.7 PPG, 52 SEC/QT)
ODR | MOR B 03 | 2008-07-21 16:00 | 2008-07-21 17:30 | 185 | 185 | 1200 | 1206 | INSTALLED 9-5/8" FLOAT SHOE (1.7 Ft) + 4 JTS 9-5/8" CSG, 43.5 Lb/Ft, N-80, BTC, R-3 (169.29 Ft)9-5/8" LANDING JOINT, 43.5 Lb/Ft, N-80, BTC (9.0 Ft) AT 180 Ft. (CASING SHOE AT 180 Ft)
ODR | MOR B 03 | 2008-07-21 18:00 | 2008-07-21 18:30 | 185 | 185 | 2100 | 2104 | PERFORMED 9-5/8" CASING CEMENTING JOB:** PRESSURE TESTED CEMENTING SURFACE LINES W/ 1500 PSI. OK** PUMPED AHEAD 12 BBLS OF FRESH WATER @ 3.0 BPM** MIXED AND PUMPED 28 BBLS OF CEMENT SLURRY - 14.2 PPG @ 3.5 BPM** DISPLACED W/ 12.8 BBLS OF FRESH WATER @ 3.0 BPM** RETURNS ON SURFACE : 15 BBLS (14,0 PPG); BACK FLOW : 0.5 BBLS.
ODR | MOR B 03 | 2008-07-21 18:30 | 2008-07-22 | 185 | 185 | 2100 | 2106 | WAITED ON CEMENT 9-5/8" CSG (WOC)
ODR | MOR B 03 | 2008-07-21 15:30 | 2008-07-21 16:00 | 185 | 185 | 1700 | 1701 | P/U & M/U 9-5/8" HANDLING TOOLS.RAN 9-5/8" OD CASING 43.5 Lb/Ft; N-80; BTC; R-3, AS FOLLOW:
ODR | MOR B 03 | 2008-07-21 | 2008-07-21 06:00 | 0 | 0 | 1300 | 1303 | WAITING WATER TO START TO DRILL 8 1/2" HOLE SECTION.
ODR | MOR B 03 | 2008-07-21 17:30 | 2008-07-21 18:00 | 185 | 185 | 1500 | 1503 | CIRCULATED WELL AT 180 Ft RECIPROCATING 9-5/8" CSG W/ 44 SPM; 183 GPM & 150 PSI, TO CLEAN HOLEP/U & M/U 9-5/8" CEMENTING HEAD AND CEMENTING SURFACE LINESPERFORMED SAFETY AND CEMENTING PRE-JOB MEETING
ODR | MOR B 03 | 2008-07-21 14:00 | 2008-07-21 14:30 | 185 | 185 | 1500 | 1503 | CIRCULATED WELL AT 185 Ft RECIPROCATING STRING. PUMPED 10 BBLS OF VISCOUS PILL(120 SEC/QT FV) TO CLEAN HOLE W/ 44 SPM; 183 GPM & 100 PSI
ODR | MOR B 03 | 2008-07-21 14:30 | 2008-07-21 15:30 | 185 | 185 | 1400 | 1402 | POOH BHA # 1 FROM 185 Ft TO SURFACE. L/D 6 JTS 6-1/4" DC + BIT SUB + 12-1/4" TRICONE BIT. DULL GRADING: 1-2-WT-A-E-I-NO-TD
ODR | MOR B 03 | 2008-07-25 20:00 | 2008-07-26 | 2851 | 2851 | 1100 | 1107 | POOH BHA # 3 W/ 3 1/2'' DP FROM 2851 ft TO 280 FT.(SHORT TRIP) FREE.
ODR | MOR B 03 | 2008-07-25 15:00 | 2008-07-25 16:00 | 2728 | 2728 | 1100 | 1110 | CONTINUED RIH BHA # 3 FREE FROM 2118 FT TO 2728 FT
ODR | MOR B 03 | 2008-07-25 12:00 | 2008-07-25 15:00 | 2728 | 2728 | 1100 | 1114 | REAMED FROM 900 FT TO 2118 FT DUE TO CLAYSTONE EXPAND. W/ WOB= 1-2 KLB, SPM: 70, GPM: 297, SPP: 800 PSI, 30 RPM,
ODR | MOR B 03 | 2008-07-25 11:00 | 2008-07-25 12:00 | 2728 | 2728 | 1100 | 1101 | RIH BHA # 3 W/ 3-1/2" DP FROM 180 FT TO 900 ft FREE
ODR | MOR B 03 | 2008-07-25 19:00 | 2008-07-25 20:00 | 2851 | 2851 | 1500 | 1503 | SLUG 30 BBL OF VISC. PILL (120 SEC) & CIRCULATED ON BOTTOM @ 2851 ft W/ 80 SPM, 340 GPM, 1400 PSI, TO CLEAN HOLE
ODR | MOR B 03 | 2008-07-25 16:00 | 2008-07-25 19:00 | 2728 | 2851 | 1400 | 1406 | DRILLED 8½" HOLE TANGENT SECTION FROM 2728 FT TO 2851 FT. WITH: WOB:10-14 Klbs, 340 GPM, 80 SPM, SPP: 1200-1400 PSI, 72 RPMFOUND INTERBLADE COMPACT SANDSTONE + TR: BASAMENTROP: 123 FT/ 3 HR = 41 FT /HR
ODR | MOR B 03 | 2008-07-25 | 2008-07-25 11:00 | 2728 | 2728 | 1900 | 1902 | WAITED DIESEL FUEL. (NO PRODUCTIVE TIME), (TOTAL LOSS TIME = 26 HR)
ODR | MOR B 03 | 2008-08-01 01:30 | 2008-08-01 03:30 | 2851 | 2851 | 1500 | 1503 | CONT. GRAVEL PACKING 5" LINER W/ 10-16 MESH FROM 33 Sx TO 63 Sx.
ODR | MOR B 03 | 2008-08-01 06:30 | 2008-08-01 10:30 | 2851 | 2851 | 1100 | 1116 | POOH FROM 2848 ft TO SURFACE & L/D 7" GRAVEL PACKER TOOL
ODR | MOR B 03 | 2008-08-01 01:00 | 2008-08-01 01:30 | 2851 | 2851 | 1500 | 1503 | CIRCULATED IN DIRECT WAY TO FACILITE GRAVEL ACOMMODATION W/ 44 SPM, 153 GPM, SPP: 200 psi.CONT. GRAVEL PACKING 5" LINER W/ 10-16 MESH FROM 33 Sx TO 63 Sx. W/ 44 SPM, 140 GPM, SPP: 100 psi. (94 % OF THEORICAL: 67 Sx) AT 4 Min/Sx
ODR | MOR B 03 | 2008-08-01 03:30 | 2008-08-01 04:00 | 2851 | 2851 | 1500 | 1503 | CIRCULATED IN DIRECT WAY TO FACILITE GRAVEL ACOMMODATION W/ 44 SPM, 153 GPM, SPP: 300 psi.
ODR | MOR B 03 | 2008-08-01 04:30 | 2008-08-01 05:00 | 2851 | 2851 | 1500 | 1504 | REVERSE CIRCULATING @ 2848' TO CLEAN RETURNS AND CIRCULATED IN DIRECT WAY TO GRAVEL ACCOMMODATION W/ 44 SPM, 153 GPM, SPP: 500 psi. TOTAL EFFECTIVE PACKED: 68 SX (100 % OF THEORETICAL: 67 SX).
ODR | MOR B 03 | 2008-08-01 05:00 | 2008-08-01 06:30 | 2851 | 2851 | 1300 | 1304 | DISCONNECTED SURFACE LINES. RELEASING GRAVEL PACKER TOOL W/ TOP DRIVE
ODR | MOR B 03 | 2008-08-01 10:30 | 2008-08-01 14:30 | 2851 | 2851 | 1200 | 1207 | M/U 7'' x 5" METAL SEAL & 7" SETTING TOOL AND RIH W/ 3-1/2" DP FROM SURFACE TO 2680 FTSET METAL SEAL W/ 8 KLbs OF WEIGHT, CHECKED W/ 5 KLbs TENSION. OK. RELEASED 7" SETTING TOOL. TOP OF METAL SEAL @ 2680 ft.RELEASED SETTING TOOL W/ 9 TURNS RIGHT. OK
ODR | MOR B 03 | 2008-08-01 14:30 | 2008-08-01 18:30 | 2851 | 2851 | 1100 | 1116 | POOH & L/D 7" SETTING TOOL W/ 3-1/2" DP FROM 2680 ft TO SURFACE.
ODR | MOR B 03 | 2008-08-01 | 2008-08-01 01:00 | 2851 | 2851 | 1500 | 1503 | CONT. GRAVEL PACKING 5" LINER W/ 10-16 MESH FROM 18 Sx TO 33 Sx. W/ 44 SPM, 140 GPM, SPP: 100 psi. (49 % OF THEORICAL: 67 Sx) AT 4 Min/Sx
ODR | MOR B 03 | 2008-08-01 04:00 | 2008-08-01 04:30 | 2851 | 2851 | 1500 | 1503 | CONT. GRAVEL PACKING 5" LINER W/ 10-16 MESH FROM 63 Sx TO 68 Sx. W/ 44 SPM, 140 GPM, SPP: 100 psi. (100 % OF THEORICAL: 67 Sx) AT 4 Min/SxINCREASED PRESSURE @ 500 Psi - SCREEN OUT.
ODR | MOR B 05 | 2020-01-06 | 2020-01-06 02:00 | 2124 | 2124 | 1100 | 1110 | RIH BHA No 3 + DP FROM 265 FT TO TOC (2070 FT), AS FOLLOWS: - BHA No. 3 (265.1 FT) - 57 JTS 3-1/2" DP IF (1801.98 FT) - KELLY DOWN (3 FT)
ODR | MOR B 05 | 2020-01-06 03:00 | 2020-01-06 03:30 | 2124 | 2124 | 2000 | 2003 | PERFORMED CIT W/ MUD PUMP # 2 800 PSI, 5 MINS, OK. PERFORMED PRESSURE BOP TESTE: ANNULAR x HCR 800/1200 PSI, 5 MINS, OK. ANNULAR x CHOKE 800/1300 PSI, 5 MINS, OK. ANNULAR x PIPE RAM, 800/1300 PSI, 5 MINS, OK.
ODR | MOR B 05 | 2020-01-06 23:00 | 2020-01-07 | 2808 | 2808 | 1500 | 1503 | CIRCULATED WELL & RECIPROCATED STRING @ 2808 FT UNTIL CLEAN RETURNS.
ODR | MOR B 05 | 2020-01-06 03:30 | 2020-01-06 04:30 | 2124 | 2124 | 1400 | 1410 | CONT. DRILL OUT FROM 2109 FT TO 2124 FT W/ 200, WOB 4 KLB, 40 RPM, 1100 PSI. W/ WATER.
ODR | MOR B 05 | 2020-01-06 17:00 | 2020-01-06 18:00 | 2808 | 2808 | 1500 | 1503 | PUMPED 30 BBL HI-VIS PILL @ 2808 FT, 120 SEC/QT - 9.1 PPG, 100 SPM, 240 GPM, 1350 PSI. CIRCULATED WELL AND RECIPROCATED STRING UNTILL CLEAN RETURNS ON SURFACE, W/ MUD PUMP # 2. SPR PUMP # 2: SPM GPM PSI 70 196 900 80 223 1150 90 251 1350. CHECKED WELL STATIC LEVEL., OK.
ODR | MOR B 05 | 2020-01-06 18:00 | 2020-01-06 21:00 | 2808 | 2808 | 1100 | 1107 | CHECKED WELL STATIC LEVEL, OK. POOH DP FROM 2808 FT TO 707 FT (7" CSG SHOE), FILLING EVERY 5 STANDS .
ODR | MOR B 05 | 2020-01-06 05:00 | 2020-01-06 17:00 | 2124 | 2808 | 1400 | 1407 | DRILLED 6 1/8" HOLE SECTION ROTATING AND SLIDING FROM 2124 FT TO 2808 FT (TD), AS FOLLOWS: - BHA No. 3 (265.1 FT) - 79 JTS 3-1/2" DP IF (2495.8 FT) - 3-1/2" PUP JOINT (14.6 FT) - KELLY DOWN (32.5 FT). PARAMETERS: MUD PUMP # 2, 250 GPM, SPP: 1350 PSI DIF SPP 50, RPM SURF: 50, WOB: 6-8 KLB, MW: 9.1 PPG, FV: 42 SEC/QT, YP: 21, MBT: 3.75. DS WEIGHT: PUW: 52 KLB, ROT: 46 KLB, SOW: 42 KLB. LAST SURVEY @ 2722 FT, INCL: 15.03°, AZIM: 201.9°, TVD: 2659.25 FT, DLS: 0.5°/100 FT. PUMPED 30 BBL HI-VIS PILL, 9.1 PPG, 120 SEC/QT @ 2383 FT.
ODR | MOR B 05 | 2020-01-06 04:30 | 2020-01-06 05:00 | 2124 | 2124 | 1500 | 1503 | DISPLACED WATER BY POWER DRILL MUD MW: 9.0 PPG, F/V: 45 SEC/QT, PV: 14, YP:21, PH:10.6, MBT: 2.5
ODR | MOR B 05 | 2020-01-06 21:00 | 2020-01-06 23:00 | 2808 | 2808 | 1100 | 1110 | P/U & M/U 7" SCRAPER AND RIH FROM 707 FT TO 2808 FT. CONNECTED KELLY & RECIPROCATE STRING W/ ROTATION & CIRCULATION.
ODR | MOR B 05 | 2020-01-06 02:00 | 2020-01-06 03:00 | 2124 | 2124 | 1400 | 1410 | PERFORMED DRILL OUT FROM 2070 FT TO 2109 FT W/ 86 STK, 240GPM, 1100 PSI, WOB 2-5 KLB, 40 RPM W/ WATER.
ODR | MOR B 05 | 2020-01-07 09:00 | 2020-01-07 09:30 | 2808 | 2808 | 1800 | 1803 | R/D OPEN HOLE E-LOGS TOOLS RAN No 1.
ODR | MOR B 05 | 2020-01-07 06:00 | 2020-01-07 09:00 | 2808 | 2808 | 1800 | 1804 | RAN OPEN HOLE E-LOGS No 1: (HDIL-MLL-ZDL-CN-GR-6CAL-SP).
ODR | MOR B 05 | 2020-01-07 10:00 | 2020-01-07 12:30 | 2808 | 2808 | 1800 | 1810 | RAN CASED HOLE E-LOGS No 2: SBT – VDL – GR - CCL.
ODR | MOR B 05 | 2020-01-07 02:30 | 2020-01-07 03:00 | 2808 | 2808 | 1100 | 1107 | POOH BHA No. 3 W/ DIRECTIONAL TOOLS FROM 265 FT MD TO 57.53 FT MD. FILLING EVERY 5 STANDS
ODR | MOR B 05 | 2020-01-07 09:30 | 2020-01-07 10:00 | 2808 | 2808 | 1800 | 1810 | R/U CASED HOLE E-LOGS TOOLS.
ODR | MOR B 05 | 2020-01-07 12:30 | 2020-01-07 13:30 | 2808 | 2808 | 1800 | 1802 | R/D BAKER HUGHES E-LOGS TOOLS AND MOVED LOGGING UNIT.
ODR | MOR B 05 | 2020-01-07 13:30 | 2020-01-07 17:30 | 2808 | 2808 | 1400 | 1406 | M/U & RIH BHA No. 4 WITH 6-1/8" TRC BIT (0.62 FT) , S/N 13135287, IADC 117W, TYPE SR1GR, 3X18, TFA 0.74 in2, - BIT SUB (2.34 FT) - 4 JTS 4-3/4" IF DC (118.95 FT) - HYD JAR, S/N 24628 (29.20 FT) - 2 JTS 4-3/4" DC (59.45 FT) - 81 JTS 3-1/2" DP (2558.64 FT ) - PUP JOINT (15 FT) - KELLY DOWN (24.23 FT) FROM SURFACE TO 2808 FT. REAMING FROM SURFACE TO 2808 FT . W/ MUD PUMP # 2, Q: 250 GPM, 50 RPM, MW: 9.1 PPG, FV: 43 SEC/QT. PUW: 50 KLB, ROT: 46 KLB, SOW: 40 KLB.
ODR | MOR B 05 | 2020-01-07 23:30 | 2020-01-08 | 2808 | 2808 | 1200 | 1206 | M/U & RIH 5" SCREEN COMPLETION FROM SURFACE TO 52 FT, AS FOLLOWS: 5" WASH DOWN SHOE (1.93 FT) - 5" PIN x PIN (6.33 FT) - ORSS (1.25 FT) - 1 JT 5" BLIND PIPE (42.2 FT)
ODR | MOR B 05 | 2020-01-07 03:00 | 2020-01-07 03:30 | 2808 | 2808 | 1700 | 1701 | HELD PREOPERATIONAL SAFETY MEETING PRIOR TO L/D DIRECTIONAL TOOLS.
ODR | MOR B 05 | 2020-01-07 22:30 | 2020-01-07 23:00 | 2808 | 2808 | 1200 | 1204 | CONDITIONED ROTARY TABLE W/ 5" CSG HANDLING TOOLS.
ODR | MOR B 05 | 2020-01-07 17:30 | 2020-01-07 18:30 | 2808 | 2808 | 1500 | 1503 | CIRCULATED & RECIPROCATED UNTILL CLEAN RETURNS W/ MUD PUMP # 2, 40-60 RPM, 250 GPM, SPP: 800 PSI.
ODR | MOR B 05 | 2020-01-07 03:30 | 2020-01-07 04:30 | 2808 | 2808 | 1100 | 1107 | POOH & L/D BHA No. 3 W/ DIRECTIONAL TOOLS F/ 57.53 FT TO SURFACE.
ODR | MOR B 05 | 2020-01-07 20:30 | 2020-01-07 22:30 | 2808 | 2808 | 1100 | 1107 | POOH BHA No 4 FROM 2019 FT TO SURFACE. BIT DULL GRADE: 1-1-WT-N-E-I-NO-TD.
ODR | MOR B 05 | 2020-01-07 05:00 | 2020-01-07 06:00 | 2808 | 2808 | 1800 | 1804 | R/U BAKER OPEN HOLE E-LOGS TOOLS.
ODR | MOR B 05 | 2020-01-07 23:00 | 2020-01-07 23:30 | 2808 | 2808 | 1700 | 1701 | HELD PREOPERATIONAL & SAFETY MEETING TO RIH 5" SCREENS ASSEMBLY.
ODR | MOR B 05 | 2020-01-07 18:30 | 2020-01-07 19:30 | 2808 | 2808 | 1500 | 1503 | PUMPED 29 BLS OF HI-VIS BRINE FV: 120 SEC/QT (MW: 9.3 PPG) W/ 500 STK, 200 GPM, SPP: 500 PSI. DISPLACED 15.0 BBLS OF BRINE, 9.1 PPG.
ODR | MOR B 05 | 2020-01-07 19:30 | 2020-01-07 20:00 | 2808 | 2808 | 1100 | 1107 | POOH BHA No. 4 FROM 2808 FT TO 2019 FT, 100 FT ABOVE 7" CASING SHOE (2119 FT), W/O RESTRICTIONS.
ODR | MOR B 05 | 2020-01-07 20:00 | 2020-01-07 20:30 | 2808 | 2808 | 1500 | 1503 | DISPLACED MUD BY CLEAN BRINE AS FOLLOWS, 10 BBL OF FRESH WATER W/ 150 STK 73 SPM, 203 GPM, 400 PSI - 67 BBL OF BRINE W/ 1014 STK (9.1 PPG, 27 SEC/QT) 88 SPM, 245 GPM, 750 PSI.CHECKED WELL STATIC LEVEL, 10 MINS, OK. CIRCULATED UNTIL CLEAN RETURNS ON SURFACE.
ODR | MOR B 05 | 2020-01-07 04:30 | 2020-01-07 05:00 | 2808 | 2808 | 1700 | 1701 | SAFETY AND PREOPERATIONAL MEETING PRIOR TO RUN BAKER HUGHES E-LOGS WITH ALL INVOLVED PERSONNEL.
ODR | MOR B 05 | 2020-01-07 | 2020-01-07 02:30 | 2808 | 2808 | 1100 | 1107 | WELL STATIC LEVEL CHECHKED, OK. POOH BHA No. 3 W/ DIRECTIONAL TOOLS + SCRAPER FROM 2808 FT MD TO 265 FT MD. L/D BIT SUB & SCRAPER, FILLING EVERY 5 STANDS.
ODR | MOR B 05 | 2020-01-04 18:00 | 2020-01-04 18:30 | 2124 | 2124 | 1700 | 1701 | HELD PRE-OPERATIONAL AND SAFETY MEETING TO RUN 7" CASING.
ODR | MOR B 05 | 2020-01-04 05:30 | 2020-01-04 06:30 | 2124 | 2124 | 1500 | 1503 | CIRCULATED WELL UNTIL CLEAN RETURNS, PARAMETERS: 107 SPM, 300 GPM, SPP: 1300 PSI. PUMPED 30 BLS OF HI-VIS PILL (MW: 9.2 PPG - FV: 120 SEC/QT).
ODR | MOR B 05 | 2020-01-04 18:30 | 2020-01-04 23:00 | 2124 | 2124 | 1200 | 1206 | RIH 7" OD CASING FROM SURFACE TO 2119 FT, AS FOLLOWS: - 1 x 7" SHOE (1.26 FT) - 1 JT x 7" CSG (38.3 FT) - 1 x 7" FLOAT COLLAR (1.35 FT) - 9 JTS x 7" CSG (359.11 FT) - 7" PUP JOINT (10.1 FT) - 43 JTS x 7" CSG (1696.6 FT) - LANDING JOINTD (12.5 FT).
ODR | MOR B 05 | 2020-01-04 23:00 | 2020-01-04 23:30 | 2124 | 2124 | 1700 | 1701 | PRE-OPERATIONAL SAFETY MEETING PRIOR TO PERFORM CEMENTING JOB W/ HALLIBURTON PERSONNEL.
ODR | MOR B 05 | 2020-01-04 09:30 | 2020-01-04 12:00 | 2124 | 2124 | 1100 | 1114 | RIH BHA No. 2 FROM 155 FT TO 2124 FT. REAMING W/ CIRCULATIION & ROTATION FROM 2003 FT TO 2124 FT.
ODR | MOR B 05 | 2020-01-04 06:30 | 2020-01-04 07:00 | 2124 | 2124 | 1500 | 1503 | DISCONNECTED KELLY. M/U 3-1/2" ELEVATORS. CHECK WELL STATIC, 10 MIN,OK
ODR | MOR B 05 | 2020-01-04 13:00 | 2020-01-04 16:00 | 2124 | 2124 | 1100 | 1107 | CHECK WELL FLOW: STATIC. POOH & L/D TO RACKS + DP BHA No. 2 FROM 2124 FT TO 61 FT
ODR | MOR B 05 | 2020-01-04 12:00 | 2020-01-04 13:00 | 2124 | 2124 | 1500 | 1503 | PUMPED 30 BLS OF HI-VIS PILL (MW: 9.2 PPG - FV: 120 SEC/QT). CIRCULATED WELL UNTIL CLEAN RETURNS W/ MUD PUM # 1, 250 GPM, 850 PSI, 50 RPM.
ODR | MOR B 05 | 2020-01-04 23:30 | 2020-01-05 | 2124 | 2124 | 2100 | 2101 | CONNECTED CEMENTING HEAD 7" AND SURFACE LINES.
ODR | MOR B 05 | 2020-01-04 17:30 | 2020-01-04 18:00 | 2124 | 2124 | 1200 | 1204 | CONDITIONED ROTARY TABLE AND R/U 7" CSG HANDLING TOOLS.
ODR | MOR B 05 | 2020-01-04 16:00 | 2020-01-04 16:30 | 2124 | 2124 | 1700 | 1701 | PRE-OPERATIONAL MEETING PRIOR TO L/D DIRECTIONAL TOOLS BY IONOS PERSONNEL.
ODR | MOR B 05 | 2020-01-04 07:00 | 2020-01-04 09:30 | 2124 | 2124 | 1100 | 1101 | PERFORMED SHORT TRIP TO 9 5/8" CASING SHOE, RECIPROCATED DRILL STRING IN THE FOLLOWING TIGHT POINTS @ 970 FT, 1032 FT, 1063 FT, 1127 FT, 1253 FT, 1358 FT. CIRCULATED TO CLEAN RETURNS AND PUMP 10 BBL OF WATER TO CLEAN BIT.
ODR | MOR B 05 | 2020-01-04 | 2020-01-04 05:30 | 1855 | 2124 | 1400 | 1407 | CHANGED MUD PUMP # 1 BY MUD PUMP # 2. CONT. DRILLING 8-1/2" INTERMEDIATE HOLE SECTION ROTATING AND SLIDING, FROM 1855 FT TO 2124 FT, AS FOLLOWS: BHA No. 2 (400 FT) 54 JTS 3-1/2" DP IF (1706.6 FT) KELLY DOWN (17 FT). PARAMETERS: AVG ROP: 49 FT/HR, 300 GPM, SPP: 1200-1350 PSI, DIF SPP 50, 60-70 RPM, WOB: 8-12 KLB, FV: 42 SEC/QT, MW: 9 PPG. DS WEIGHT: PUW: 54 KLB, ROT: 49 KLB, SOW: 44 KLB. LAST SURVEY @ 2078 FT, INCL: 13.5°, AZIM: 209.5°, TVD: 1989.7 FT, DLS: 0.5°/100 FT, LR/EW FROM PLAN -2.29 FT L, UD/NS FROM PLAN -0.71 FT D. PUMPED 30 BBL HI-VIS PILL @ 1887 FT, 120 SEQ/QT, MW 9 PPG. SLOW PUMP RATE MUD PUMP # 2: SPM GPM PSI, 84 234 780, 94 262 890.
ODR | MOR B 05 | 2020-01-04 16:30 | 2020-01-04 17:30 | 2124 | 2124 | 1100 | 1107 | POOH & L/D TO PIPE RACKS BHA No 2: DIRECTIONAL TOOLS & BIT FROM 61 FT TO SURFACE. BIT DULL GRADE: 1-3-BT-G-X-I-CT-TD.
ODR | MOR B 05 | 2020-01-05 03:30 | 2020-01-05 04:00 | 2124 | 2124 | 2100 | 2106 | R/D HALLIBURTON SURFACE LINES. BOPs AND CLEANED FLOW LINE. STARTED WOC.
ODR | MOR B 05 | 2020-01-05 00:30 | 2020-01-05 01:00 | 2124 | 2124 | 2000 | 2005 | TESTED SURFACE LINES W/ 500 x 5 MIN, OK, 3000 PSI x 5 MIN, OK.
ODR | MOR B 05 | 2020-01-05 | 2020-01-05 00:30 | 2124 | 2124 | 1500 | 1503 | CIRCULATED WELL UNTILL CLEAN RESTURNS TO CONDITION MUD WITH HALLIBURTON PUMPS W/ 250 GPM, SPP: 350-500 PSI.
ODR | MOR B 05 | 2020-01-05 16:30 | 2020-01-05 18:00 | 2124 | 2124 | 1200 | 1214 | L/D CEMENTING HEAD. L/D BELL NIPPLE AND FLOW LINE. DISCHARGED AND DISCONNECTED ACCUMULATOR. CONDITIONED ROTARY TABLE TO N/D BOP STACK.N/D BOPs. UNISTALLED 11"-3K-R53 CASING HEAD.
ODR | MOR B 05 | 2020-01-05 21:00 | 2020-01-05 21:30 | 2124 | 2124 | 1700 | 1701 | HELD PRE-OPERATIONAL AND SAFETY MEETING TO M/U BHA No 3 W/ DIRECTIONAL TOOLS
ODR | MOR B 05 | 2020-01-05 23:00 | 2020-01-05 23:30 | 2124 | 2124 | 1900 | 1916 | PERFORMED SHALLOW HOLE TEST, OK. TESTED MUD PUMP # 2 W/: STK GPM PSI ,89 248 710, 100 279 900.
ODR | MOR B 05 | 2020-01-05 18:00 | 2020-01-05 21:00 | 2124 | 2124 | 1000 | 1001 | INSTALLED 7 1/16"-3M-R45 X 7" BTC CASING HEAD. N/U DSA 7 1/16" - 3K-R45 X 11"- 3K-R53 + BLIND RAM 11"-5K-R54 + PIPE RAM 11"-5K-R54 + ANNULAR 11"-5K-R54. INSTALLED BELL NIPPLE AND FLOWLINE. INSTALLED HCR 4-1/16" X 5000 AND KILL LINE. INSTALLED BELL NIPPLE AND FLOW LINE. CHARGED ACCUMULATOR AND CONNECTED LINES.
ODR | MOR B 05 | 2020-01-05 23:30 | 2020-01-06 | 2124 | 2124 | 1400 | 1403 | CONT. M/U & RIH BHA No. 3 FROM 57.53 FT TO 265.13 FT, AS FOLLOWS: - 6-1/8" PDC BIT, S/N 13207912, TYPE: MMD64D - 4-3/4" MUD MOTOR (20.75 FT) - FLOAT SUB (2.4 FT) - UBHO (2.9 FT) - 4-3/4" NMDC (30.72) - 4 JTS 4-3/4" DC IF (118.95) - HYD JAR (29.20 FT) - 2 JTS DC 4 3/4" (59.45 FT). WEIGHT BELOW JAR: 14 KLB.
ODR | MOR B 05 | 2020-01-05 21:30 | 2020-01-05 23:00 | 2124 | 2124 | 1400 | 1401 | M/U BHA No 3 DIRECTIONAL TOOLS W/ - 6-1/8" PDC BIT, S/N 13207912, TYPE: MMD64D, JETS: 2x10, 4x11 (0.74 FT) - 4-3/4" MUD MOTOR (20.75 FT) - FLOAT SUB (2.4 FT) - UBHO (2.9 FT) - 4-3/4" NMDC (30.72) (57.53 FT).
ODR | MOR B 05 | 2020-01-05 01:00 | 2020-01-05 03:30 | 2124 | 2124 | 2100 | 2104 | PERFORMED 7" CSG CEMENTING JOB AS FOLLOWS: PRE-MIX LEAD SLURRY OF 16.0 PPG. DROPPED BOTTOM PLUG. PUMPED 20 BBL OF MUDFLUSH 8.4 PPG @ 6 BPM. PUMPED 40 BBL OF CLEAN SPACER 12.5 PPG @ 6 BPM. PUMPED 20 BBL OF SUPERFLUSH 10.2 PPG @ 6 BPM. PUMPED 10 BBL OF FRESH WATER @ 6 BPM. PUMPED 92 BBL OF LEAD SLURRY 16.0 PPG @ 5 BPM. DROPPED TOP PLUG. DISPLACED CEMENT W/ FRESH WATER AS FOLLOWS: 50 BBL @ 7 BPM. 20 BBL @ 4 BPM. 12 BBL @ 2 BPM. FINAL CIRCULATION PRESSURE 1112 PSI, AND SET TOP PLUG W/ 1500 PSI. BACKFLOW: 0.5 BBL. SURFACE RETURNS 5 BBL 15.9 PPG. CIP @ 03:30 hrs.
ODR | MOR B 05 | 2020-01-05 04:00 | 2020-01-05 16:30 | 2124 | 2124 | 2100 | 2106 | WOC - 7" CASING. CLEANED MUD TANKS. CREW WORKNG ON SEVERAL ISSUES WHILE CONT WOC. SAFETY PREOPERATIONAL MEETING PRIOR TO N/U BOPs STACK.
ODR | MOR B 05 | 2020-01-03 10:00 | 2020-01-04 | 1033 | 1855 | 1400 | 1407 | CHANGED MUD PUMP # 2 BY MUD PUMP # 1. SLOW PUMP RATE MUD PUMP # 2: SPM GPM PSI 62 173 350 72 201 480 82 229 600. DRILLED 8-1/2" INTERMEDIATE HOLE SECTION FROM 1033 FT TO 1855 FT, AS FOLLOWS: BHA No. 2 (400 FT) + 45 JTS 3-1/2" DP IF (1421 FT) + KELLY DOWN (33 FT). PARAMETERS: AVG ROP: 58.7 FT/HR, 300 GPM, SPP: 1100-1200 PSI, DIF SPP 50, 60-70 RPM, WOB: 8-12 KLB, FV: 42 SEC/QT, MW: 9.1 PPG. PUMPED HI-VIS PILL @ 1065 FT, 120 SEQ/QT, MW 9 PPG. PUMPED HI-VIS PILL @ 1450 FT, 120 SEQ/QT, MW 9 PPG. DS WEIGHT: PUW: 50 KLB, ROT: 42 KLB, SOW: 46 KLB. SLOW PUMP RATE # 1: SPM GPM PSI 84 234 720 94 262 830. LAST SURVEY @ 1841 FT, INCL: 14.4°, AZIM: 205.9°, TVD: 1805 FT, DLS: 0.52°/100 FT, LR/EW FROM PLAN -3.46 FT L, UD/NS FROM PLAN -2.34 FT U.
ODR | MOR B 05 | 2020-01-03 | 2020-01-03 10:00 | 434 | 1033 | 1400 | 1407 | CONT. DRILLING 8-1/2" INTERMEDIATE HOLE SECTION ROTATING AND SLIDING, FROM 434 FT TO 1033 FT, AS FOLLOWS: BHA No. 2 (400 FT) + 19 JTS 3-1/2" DP IF (600.4 FT) + KELLY DOWN (32 FT), MUD PUMP # 2, PARAMETERS: AVG ROP: 59.9 FT/HR, 290 GPM, SPP: 850-950 PSI, DIF SPP 50-60 RPM, WOB: 8-12 KLB, FV: 43 SEC/QT, MW: 9 PPG. DS WEIGHT: PUW: 40 KLB, ROT: 35 KLB, SOW: 31 KLB. LAST SURVEY @ 893 FT, INCL: 13.1°, AZIM: 202°, TVD: 887 FT, DLS: 2.45°/100 FT, LR/EW FROM PLAN -1.35 FT L, UD/NS FROM PLAN -1.67 FT D. PUMPED HI-VIS PILL @ 621 FT, 120 SEQ/QT, MW 9 PPG. SLOW PUMP RATE MUD PUMP # 2: SPM GPM PSI 73 203 420 83 231 530 93 259 620.
ODR | MOR B 05 | 2020-01-01 21:30 | 2020-01-01 22:30 | 207 | 207 | 1100 | 1107 | POOH CONVENTIONAL BHA No. 1 FROM 207 FT TO SURFACE, FILLING EVERY STAND. L/D X-OVER, BIT SUB AND 12-1/4" TRC BIT. IADC BIT DULL GRADE:1-1-WT-A-E-I-NO-TD.
ODR | MOR B 05 | 2020-01-01 22:30 | 2020-01-01 23:00 | 207 | 207 | 1700 | 1701 | HELD PRE-OPERATIONAL AND SAFETY MEETING TO RUN 9-5/8" CSG.
ODR | MOR B 05 | 2020-01-01 23:30 | 2020-01-02 | 207 | 207 | 1200 | 1206 | P/U 1 JT 9-5/8" CSG, FLOAT SHOE CONNECTED AND TESTED, OK. RAN 9-5/8" CSG F/ SURFACE TO 111 FT MD AS FOLLOWS: - FLOAT SHOE (1.5 FT) - 3 JTS 9-5/8" CSG (110 FT).
ODR | MOR B 05 | 2020-01-01 15:00 | 2020-01-01 15:30 | 14 | 14 | 1700 | 1701 | SPUDED WELL MOR B-05 ON JANUARY 1st , 2020 @ 15:00. PRE-OPERATIONAL SAFETY MEETING PRIOR TO START DRILLING 12-1/4" HOLE SECTION.
ODR | MOR B 05 | 2020-01-01 16:30 | 2020-01-01 21:00 | 14 | 207 | 1400 | 1406 | STARTED DRILLING 12-1/4" HOLE SECTION FROM SURFACE TO 207 FT RECIPROCATING EVERY JOINT, W/ CONVENTIONAL BHA No.1 AS FOLLOWS: - 12-1/4" TRC BIT, S/N: 12895754, TYPE: A1GRC, IADC: 1175, JETS: 4 x 20 / 32, TFA: 1.23 in2, (1.04 FT) - BIT SUB (2.91 FT) - 6 JTS DC 4-1/4" IF (178.34 FT) - KELLY DOWN (24.72 FT). PARAMETERS: AVG ROP: 46 FT/HR, Q: 250 GPM, RPM: 80, WOB: 4-6 KLB. PUW: 22 KLB, ROT: 17 KLB, SOW: 14 KLB. MW: 8.8 PPG, FV: 45 SEC/QT.
ODR | MOR B 05 | 2020-01-01 23:00 | 2020-01-01 23:30 | 207 | 207 | 1200 | 1204 | CONDITIONED ROTARY TABLE TO RUN 9-5/8" CSG. P/U & M/U 9-5/8" CSG HANDLING TOOLS, CONDITIONING AND INSTALLED HYDRAULIC TONG.
ODR | MOR B 05 | 2020-01-01 15:30 | 2020-01-01 16:00 | 14 | 14 | 1300 | 1308 | RIG SERVICE.
ODR | MOR B 05 | 2020-01-01 16:00 | 2020-01-01 16:30 | 14 | 14 | 1400 | 1401 | R/U BHA HANDLING TOOLS & P/U 12-1/4" DRILL BIT.
ODR | MOR B 05 | 2020-01-01 21:00 | 2020-01-01 21:30 | 207 | 207 | 1500 | 1503 | CIRCULATE BOTTOMS UP UNTILL CLEAN RETURNS W/ 203 GPM. SPOTTED 40 BLS OF HI-VIS PILL, MW: 8.8 PPG, VISC: 120 SEC/QT.
ODR | MOR B 05 | 2020-01-08 16:00 | 2020-01-08 17:00 | 2808 | 2808 | 1100 | 1116 | L/D 4-3/4" ELEVATOR & M/U 3-1/2" ELEVATOR. POOH 20 JTS 3-1/2" IF DP FROM 641 FT TO SURFACE . REMOVED SEATING TOOL
ODR | MOR B 05 | 2020-01-08 08:00 | 2020-01-08 08:30 | 2808 | 2808 | 1300 | 1304 | M/U CLARIANT LINES, CIRCULATION HEAD & TESTED SURFACE LINES W/ 3000 PSI AND 500 PSI, OK.
ODR | MOR B 05 | 2020-01-08 13:00 | 2020-01-08 13:30 | 2808 | 2808 | 1300 | 1304 | R/D CIRCULATION HEAD & CLARIANT LINES.
ODR | MOR B 05 | 2020-01-08 07:00 | 2020-01-08 07:30 | 2808 | 2808 | 1300 | 1303 | INSTALLED CIRCULATING HEAD, LINES AND CONNECTED PUMP. CHECKED CIRCULATION ON SURFAFACE, OK. 240 GPM: W /800 PSI.
ODR | MOR B 05 | 2020-01-08 12:00 | 2020-01-08 13:00 | 2808 | 2808 | 1500 | 1502 | PUMPED 25 BBLS OF FORMIATE BRINE @ 1.0 BPM , 130 PSI. POSITIONED STINGER OUTSIDE ORSS, PUMPED 180 BBLS OF FORMIATE BRINE @ Q:2 BPM , P: 2500 PSI TO RECOVER ACID ON FRACT TANK AND NEUTRALIZED RETURNS ON SURFACE. RELEASED PRESSURE, OPENED BOPs, RELEASED 5.0" OD SCREEN ASSEMBLY W/ 12 TURNS.
ODR | MOR B 05 | 2020-01-08 07:30 | 2020-01-08 08:00 | 2808 | 2808 | 1700 | 1701 | HELD SAFETY AND PRE-OPERATIONAL MEETING TO PERFORM STIMULATION JOB W/ CLARIANT & RIG CREW
ODR | MOR B 05 | 2020-01-08 02:30 | 2020-01-08 03:30 | 2808 | 2808 | 1100 | 1117 | CONNECTED STINGER AND RIH 2-7/8" WASHPIPE STRING INTO SCREENS ASSEMBLY FROM SURFACE TO 730 FT , AS FOLLOWS: STINGER 2-7/8" EUE (4.4 FT) - 23 JTS x 2-7/8" EUE TBG (723.64 FT) - PUP JOINT 2-7/8" (6 FT) - SETTING TOOL (1 FT). WASH PIPE WEIGHT: 8 KLB.
ODR | MOR B 05 | 2020-01-08 02:00 | 2020-01-08 02:30 | 2808 | 2808 | 1300 | 1303 | R/D 5" SCREEN ASSEMBLY HANDLING TOOLS. CONDITIONED ROTARY TABLE TO RIH WITH 2-7/8" WASHPIPE. P/U HANDLING TOOLS, HYDRAULIC TONG & M/U FALSE TABLE.
ODR | MOR B 05 | 2020-01-08 14:30 | 2020-01-08 16:00 | 2808 | 2808 | 1100 | 1116 | L/D 3-1/2" ELEVATOR & M/U 4-3/4 ELEVATOR. POOH 30 JTS 4-3/4" DC FROM 1533 FT TO 641 FT . FILLING EVERY 5 JTS. CHECKED WELL STATIC LEVEL, OK.
ODR | MOR B 05 | 2020-01-08 | 2020-01-08 02:00 | 2808 | 2808 | 1200 | 1206 | M/U & RIH 5" SCREEN COMPLETION FROM 52 FT TO 738 FT, AS FOLLOWS: 1 JT 5" BLIND PIPE (43.0 FT) + 2 JT SCREEN 5" (74.18 FT) + 1 PUP JOINT 5" (9.93 FT) + 1 JT SCREEN 5" (37.91 FT) + 2 JT 5" BLIND PIPE (77.11 FT) + 1 JT SCREEN 5" (36.33 FT) + 1 JT BLIND PIPE 5" (41.05 FT) + THERMAL PACKER (15.15 FT) + 1 EXPANSION JOINT (6.0 FT) + 3 JT 5" BLIND PIPE (122.28 FT) + 1 PUP JOINT 5" (19.9 FT) + 1 JT SCREEN 5" (36.71 FT) + 1 JT 5" BLIND PIPE (42.12 FT) + 2 JT SCREEN 5" (72.53 FT) + 1 PUP JOINT 5" (9.90 FT) + 1 JT BLIND PIPE 5" (40.22 FT) @ 738 FT. STRING WEIGHT: 16 KLB.
ODR | MOR B 05 | 2020-01-08 03:30 | 2020-01-08 04:00 | 2808 | 2808 | 1300 | 1304 | M/U SETTING TOOL & CONNECTED LANDING NIPPLE. SPACED WASHPIPE TO SET LANDING NIPPLE. R/D 2 7/8" WASHPIPE HANDLING TOOLS.
ODR | MOR B 05 | 2020-01-08 22:00 | 2020-01-09 | 2808 | 2808 | 1100 | 1116 | POOH L/D TO PIPE RACKS 3 1/2" DP FROM 2071 FT TO 1315 FT FILLING EVERY 5 JTS AND CHECKING FLOW. L/D REMAING STANDS FROM DERRICK TO PIPE RACKS.
ODR | MOR B 05 | 2020-01-08 04:00 | 2020-01-08 07:00 | 2808 | 2808 | 1200 | 1206 | CONT. RIH 5.0" SCREEN ASSEMBLY FROM 738 FT TO 2808 FT, AS FOLLOWS: COMPLETION STRING (738 FT) - 20 JTS 3-1/2" DP IF (631.84 FT) - 30 JTS 4-3/4" DC IF (892.72 FT) - 17 JTS 3-1/2" DP IF (537.61 FT) - KELLY DOWN (7.84 FT). PUW: 80 KLB, STATIC: 58 KLB, SOW: 50 KLB. NO RESTRICTIONS.
ODR | MOR B 05 | 2020-01-08 17:00 | 2020-01-08 19:30 | 2808 | 2808 | 1300 | 1303 | M/U HYDRAULIC TONG, 2 7/8" ELEVATOR, NEUMATIC SLIPS, AND FALSE TABLE. POOH 23 JTS 2-7/8" EUE + 1PUP JOINT 2-7/8" + 1 STINGER 2-7/8" EUE TO SURFACE. R/D HYDRAULIC TONG, 2 7/8" ELEVATOR, NEUMATIC SLIPS, AND FALSE TABLE.
ODR | MOR B 05 | 2020-01-08 09:30 | 2020-01-08 10:30 | 2808 | 2808 | 1500 | 1502 | POSITIONED STINGER OUTSIDE ORSS, PUMPED 17 BBLS OF HCL 10 % @ Q:1 BPM , P: 140 PSI, DISPLACED WITH 6 BBLS OF BRINE. POSITIONED STINGER INSIDE ORSS, DISPLACED WITH 10 BBLS OF BRINE @ Q:1 BPM, P: 160 PSI.
ODR | MOR B 05 | 2020-01-08 10:30 | 2020-01-08 12:00 | 2808 | 2808 | 1900 | 1902 | ALLOWED THE INTERACTION BETWEEN ACID AND FORMATION (1.5 HR)
ODR | MOR B 05 | 2020-01-08 08:30 | 2020-01-08 09:30 | 2808 | 2808 | 1500 | 1502 | MIXED 3 BBLS OF HCL ACID 10% FOR PICKLINE & 17 BBLS OF HCL ACID 10% FOR CLEANING. PERFORMED PICKLINE, PUMPED 3 BBLS OF HCL ACID 7.5%. Q: 1 BPM, 170 PSI + DISPLACED WITH 12 BBLS OF BRINE P: 160 PSI. REVERSE WITH 25 BBLS OF BRINE @ Q: 2.0 BPM, P: 170 PSI.
ODR | MOR B 05 | 2020-01-08 19:30 | 2020-01-08 22:00 | 2808 | 2808 | 1200 | 1207 | M/U 5.0" METAL SEAL TO THE SETTING TOOL & RIH FROM SURFACE TO 2071 FT AS FOLLOWS: 1 METAL SEAL (1.25 FT) + SEATING TOOL (1 FT) + 65 JTS 3-1/2" IF DP (2053.85 FT) . SET 5" RING BRASS W/ 8 KLBS, RELEASED SETTING TOOL W/ 13 TURNS TO RIGHT, OK.
ODR | MOR B 05 | 2020-01-08 13:30 | 2020-01-08 14:30 | 2808 | 2808 | 1100 | 1116 | POOH 17 JTS 3 1/2" DP FROM 2071 FT TO 1533 FT. FILLING EVERY 5 STANDS.CHECKED WELL STATIC LEVEL, OK.
ODR | MOR B 05 | 2020-01-02 06:30 | 2020-01-02 08:00 | 207 | 207 | 1900 | 1916 | NPT: RIG PNEUMATIC SYSTEM FAILURE, WINCH AND RIG LIFTING SYSTEM NOT WORKING.
ODR | MOR B 05 | 2020-01-02 05:00 | 2020-01-02 06:30 | 207 | 207 | 1200 | 1205 | CLEANED WELL CELLAR. R/D BELL NIPPLE AND FLOW LINE. INSTALLED 9-5/8" LANDING PLATE AND 9-5/8" WELLHEAD.
ODR | MOR B 05 | 2020-01-02 17:00 | 2020-01-02 19:30 | 207 | 207 | 1400 | 1410 | DRILLED OUT CEMENT & BOTTOM PLUG W/ WATER, FROM 178 FT TO 197 FT W/ 250 GPM, SPP: 500 PSI, RPM: 40, WOB: 4 KLB. PERFORMED 9 5/8" CSG INTEGRITY TEST W/ 800 PSI, 10 MINS, OK. CONT. DRILLING OUT HARD CEMENT AND 9-5/8" CSG SHOE FROM 188 FT TO 202 FT. DISCONNECTED AND CLEANED FLOW LINE PLUGGED DURING DRILL OUT
ODR | MOR B 05 | 2020-01-02 08:00 | 2020-01-02 11:30 | 207 | 207 | 1000 | 1005 | INSTALLED CASING HEAD 11"-3K-R53 X 9 5/8" BTC. N/U DRILLING SPOOL 3-1/2" PIPE RAM 11"-5K-R54 + BLIND RAM 11"-5K-R54 + ANNULAR 11"-5K-R54, CASING HEAD 11" X 5K R-53. INSTALLED DSA 11" - 3000 X 11" - 5000. INSTALLED HCR 4-1/16" X 5000 AND KILL LINE.
ODR | MOR B 05 | 2020-01-02 20:00 | 2020-01-03 | 207 | 434 | 1400 | 1407 | STARTED DRILLING 8-1/2" INTERMEDIATE HOLE SECTION ROTATING AND SLIDING, FROM 207 TO 434 FT (KOP @ 279 FT), AS FOLLOWS: - BHA No. 2 (400 FT) - KELLY DOWN (33 FT) PARAMETERS: AVG ROP: 56.7 FT/HR, SPM : 93, 270 GPM, SPP: 600-900 PSI, 50 RPM, WOB: 4-6 KLB, FV: 42 SEC/QT, MW: 8.9 PPG. WEIGHT BELOW JAR 24 KLB. DS WEIGHT: PUW: 32 KLB, ROT: 24 KLB, SOW: 29 KLB. LAST SURVEY @ 419 FT, INCL: 2.55°, AZIM: 206.9°, TVD: 418.9 FT, DLS: 1.11°/100 FT.
ODR | MOR B 05 | 2020-01-02 14:00 | 2020-01-02 16:00 | 207 | 207 | 1100 | 1110 | M/U & RIH DIRECTIONAL BHA No. 2 FROM SURFACE TO 61.32 FT, AS FOLLOWS: - 8-1/2" PDC BIT TYPE: GTE65D, IADC: M423, S/N: 13181096, JETS: 3x10/32 3x11/32, TFA: 0.56 (0.94 FT) - MUD MOTOR 6-3/4" (29.98 FT) - FLOAT SUB 6-3/4" (2.04 FT) - UBHO 6-3/4" (2.24 FT) - NMDC 6-3/4" (29.18 FT). MOTOR GAP IN 3.99 ml.
ODR | MOR B 05 | 2020-01-02 13:00 | 2020-01-02 13:30 | 207 | 207 | 1300 | 1307 | RIG SERVICE: CUT 15 FT OF DRILLING LINE.
ODR | MOR B 05 | 2020-01-02 11:30 | 2020-01-02 12:00 | 207 | 207 | 1000 | 1006 | INSTALLED BELL NIPPLE, FLOW LINE AND HYDRAULIC LINES.
ODR | MOR B 05 | 2020-01-02 12:00 | 2020-01-02 13:00 | 207 | 207 | 1000 | 1009 | R/U BOP CUP TESTER + 3-1/2". PERFORMED BOP PRESSURE TEST AS FOLLOWS: ANNULAR BOP - HCR MANUAL VALVE W/ 600-1200 PSI, 10 MINS, OK. PIPE RAMS - HYD HCR W/ 600-1200 PSI, 10 MINS, OK. PIPE RAMS - CHOKE MANIFOLD VALVES W/ 600-1200 PSI, 10 MINS, OK. REMOVED & L/D BOP CUP TESTER.
ODR | MOR B 05 | 2020-01-02 02:30 | 2020-01-02 04:00 | 207 | 207 | 2100 | 2104 | CEMENTING LINES INSTALLED BY HALLIBURTON PERSONNEL & TESTED W/ 500-3000 PSI, 10 MINS, OK. PERFORMED 9-5/8" CASING CEMENTING JOB AS FOLLOWS: - PUMPED 20 BLS OF FRESH WATER @ 5 BPMMIXED & PUMPED 35 BLS OF CEMENT TAIL SLURRY HALCEM, CLASS G (14.5 PPG) @ 5 BPM, DROPPED CONVENTIONAL TOP PLUG, DISPLACED W/ 9 BLS OF FRESH WATER @ 4 BPM + 5 BLS OF FRESH WATER @ 2 BPM. BACKFLOW TEST PERFORMED: 0.5 BLS. RETURNED 5 BLS OF 14.5 PPG.
ODR | MOR B 05 | 2020-01-02 16:00 | 2020-01-02 17:00 | 207 | 207 | 1100 | 1110 | CONT. RIH DIRECTIONAL BHA No. 2 FROM 61.32 FT TO 155 FT. PERFORMED SHALLOW HOLE TEST @ 155 FT W/ MUD PUMP #1, PARAMETERS: 250 GPM - 500 PSI; 300 GPM - 600 PSI, OK. CONT. RIH TO TOC @ 178 FT.
ODR | MOR B 05 | 2020-01-02 | 2020-01-02 00:30 | 207 | 207 | 1500 | 1503 | PRESENTED RESTRICTION POINT @ 111 FT. CONNECTED CIRCULATION HEAD & RECIPROCATED CASING STRING UNTIL GOING THROUGH RESTRICTION POINT.
ODR | MOR B 05 | 2020-01-02 04:00 | 2020-01-02 05:00 | 207 | 207 | 2100 | 2102 | L/D & R/D CMT HEAD, CMT LINES AND CMT UNIT.
ODR | MOR B 05 | 2020-01-02 13:30 | 2020-01-02 14:00 | 207 | 207 | 1700 | 1701 | PRE-OPERATIONAL SAFETY MEETING PRIOR TO M/U & RIH BHA No.2 W/ 8-1/2" PDC BIT + DIRECTIONAL TOOLS, EXPLAINNED ROLES AND RESPOSABILITIES BY IONOS PERSONNEL.
ODR | MOR B 05 | 2020-01-02 19:30 | 2020-01-02 20:00 | 207 | 207 | 1400 | 1410 | CONTINUED DRILLED OUT CEMENT & CASING SHOE W/ WATER, FROM 197 FT TO 207 FT. DISPLACED WATER BY DRILLING MUD, MW: 8.9 PPG.
ODR | MOR B 05 | 2020-01-02 00:30 | 2020-01-02 01:30 | 207 | 207 | 1200 | 1206 | CONT. RIH 9 5/8" CASING FROM 111 FT TO 202 FT. - 2 JTS 9-5/8" CSG (76 FT). - LANDING JOINT (15.5 FT)
ODR | MOR B 05 | 2020-01-02 01:30 | 2020-01-02 02:00 | 207 | 207 | 1500 | 1503 | INSTALLED CEMENTING HEAD BY HALLIBURTON PERSONNEL. CIRCULATED WELL UNTILL CLEAN RETURNS W/ 76 SPM, Q: 250 GPM, SPP: 100 PSI, OK.
ODR | MOR B 05 | 2020-01-02 02:00 | 2020-01-02 02:30 | 207 | 207 | 1700 | 1701 | HELD PRE-OPERATIONAL SAFETY MEETING PRIOR TO CEMENTING JOB BY HALLIBURTON PERSONNEL. HAZZARDS, ROLES AND RESPONABILITIES EXPLAINED.
ODR | MOR B 05 | 2020-01-09 | 2020-01-09 02:30 | 2808 | 2808 | 1100 | 1116 | POOH L/D TO PIPE RACKS 3 1/2" DP FROM 1315 FT TO SURFACE. FILLING EVERY 5 JTS AND CHECKING FLOW. L/D REMAING STANDS FROM DERRICK TO PIPE RACKS.
ODR | MOR B 05 | 2020-01-09 02:30 | 2020-01-09 03:30 | 2808 | 2808 | 1100 | 1107 | CLEANED RAT HOLE & L/D STAND PIPE LINE, L/D KELLY AND SWIVEL TO RACKS.
OCM | MOR B 05 | 2020-02-14 | 2020-02-14 01:30 |  |  | 3000 | 3006 | R/U 100%.
OCM | MOR B 05 | 2020-02-14 07:00 | 2020-02-14 11:00 |  |  | 1100 | 1105 | PRE OPERATIONAL TALK. RIH PROD. TBG STRING W/ CAUTION.
OCM | MOR B 05 | 2020-02-14 01:30 | 2020-02-14 04:00 |  |  | 1000 | 1007 | INSTALLED BOP 7-1/16' x 3M AND POOR BOY. INSTALLED WORKING TABLE AND TBG HANDLING EQUIPMENT.
OCM | MOR B 05 | 2020-02-14 11:00 | 2020-02-14 12:00 |  |  | 2200 | 2204 | CONT. RIH PROD. TBG STRING TO 2712.92 FT, AS FOLLOW: RTE 14 FT - 21 JTS, TBG 3-1/2" EUE, N-80, (655.2 FT ) - 1 CROSS OVER 3-1/2' EUE x 2-7/8' EUE (0.8 FT) - 65 JTS, TBG 2-7/8" EUE, N-80, (2010.72 FT ) - 1 SEATING NIPPLE 2-7/8' EUE S/N: # (1 FT) - 1 TAIL, TBG 2-7/8' EUE (31.2 FT) OBSERVATION: - SEATING NIPPLE @2681.72 FT. - TBG POINT @ 2712.92 FT. - RAT HOLE OF 96.66 FT. - TOP @ 2809.58 FT. - BOTTOM LINER @ 2808 FT. - PERFORMED TBG TEST, OK. - RAN HOLD DOWN SEATED. - MEASURED AND CALIBRATED TBG.
OCM | MOR B 05 | 2020-02-14 04:00 | 2020-02-14 04:30 |  |  | 1100 | 1105 | TAG WELLBORE BOTTOM W/ 20 FT EXTRA.
OCM | MOR B 05 | 2020-02-14 19:00 | 2020-02-14 22:00 |  |  | 1100 | 1107 | RAN ROD STRING FROM SURFACE TO 2675 FT, AS FOLLOW: - 1 POLISHED ROD 1-1/4" x 26 FT - 3 PONY ROD 7/8' x 8+6+2 FT (16 FT) - 78 SUCKER RODS 7/8" x 30 FT (2340 FT) - 8 ROD GUIDES 2-7/8' x 2.25 FT (18 FT) - 11 SINKER BARS 1-1/2" x 25 FT (275 FT) - 1 INSERT SBP PUMP 25-200-RWAM-18-2-6 REC 178 P008 RINGS 2298 S/N: M-1035-M OBSERVATION: - PERFORMED PUMPING TEST AT SURFACE, OK.
OCM | MOR B 05 | 2020-02-14 12:00 | 2020-02-14 12:30 |  |  | 1800 | 1814 | NPT; 0,5 hr, FUEL LOADING.
OCM | MOR B 05 | 2020-02-14 12:30 | 2020-02-14 19:00 |  |  | 1500 | 1512 | RAN ROD STRING W/ OVER SHOT IN POINT FROM SURFACE TO 2681 FT. FISHED HOLD DOWN AND PULLED IT TO SURFACE, OK. T: 14000 lbs / OV: 6000 lbs.
OCM | MOR B 05 | 2020-02-14 04:30 | 2020-02-14 07:00 |  |  | 1100 | 1147 | POOH PROD. TBG STRING FROM 2789.58 FT TO SURFACE, AS FOLLOW: RTE 14 FT - 25 JTS, TBG 3-1/2" EUE, N-80, (760.5 FT ) - 1 CROSS OVER 3-1/2' EUE x 2-7/8' EUE (0.8 FT) - 65 JTS, TBG 2-7/8" EUE, N-80, (2020.28 FT ) - 1 MULE SHOE 2-7/8' EUE (4 FT)
OCM | MOR B 05 | 2020-02-14 22:00 | 2020-02-15 |  |  | 2300 | 2301 | UNINSTALLED ROD HANDLING EQUIPMENT AND WORKING TABLE. UNINSTALLED BOP 7-1/16' x 3M.
OCM | MOR B 05 | 2020-01-10 09:00 | 2020-01-10 11:30 | 2808 | 2808 | 1200 | 1202 | PUMPED & DISPLACED BRINE BY CRUDE OIL, W/ 80 BLS FROM CRUDE TANK WITH SPP: 800 PSI, Q:203 GPM. OCM MOR B 05 1/10/2020 7:00:00 AM 1/10/2020 8:30:00 AM 2,808.0 2,808.0 1100 1105 CONT. RIH 25 JTS 3-1/2 PRODUCTION TUBING STRING FROM 2010.57 FT TO 2789 FT AS FOLLOWS: X-OVER (0.53 FT) - 55 JTS 3-1/2" EUE (769.61 FT) + 1 PUP JOINT 3 1/2" EUE (20 FT).
OCM | MOR B 05 | 2020-01-10 11:30 | 2020-01-10 12:00 | 2808 | 2808 | 1200 | 1216 | WELL STATIC LEVEL CHECKED, OK. CLEANED FLOW LINES CIRCULATING. DISCONNECTED LINES FROM OIL TANK AND PUMP #2.
OCM | MOR B 05 | 2020-01-10 08:30 | 2020-01-10 09:00 | 2808 | 2808 | 1100 | 1127 | CONNECTED SURFACE LINES AND CIRCULATION HEAD TO DISPLACE FORMIATE BRINE BY CRUDE OIL.
OCM | MOR B 05 | 2020-01-10 12:00 | 2020-01-10 12:30 | 2808 | 2808 | 1100 | 1106 | R/D CIRCULATION HEAD 2-7/8" AND INSTALLED PIPE HANDLER, REMOVE SLIPS AND SET PIPE HANDLER ON 7-1/16" WELLHEAD.
OCM | MOR B 05 | 2020-01-10 03:30 | 2020-01-10 04:00 | 2808 | 2808 | 1100 | 1129 | M/U HYDRAULIC TONG, 2-7/8" ELEVATOR, NEUMATIC SLIPS, AND FALSE TABLE TO RIH 2-7/8" TUBING STRING.
OCM | MOR B 05 | 2020-01-10 12:30 | 2020-01-10 13:00 | 2808 | 2808 | 1600 | 1602 | PERFORMED PRE-OPERATIONAL & SAFETY MEETING PRIOR TO N/D BOP STACK.
OCM | MOR B 05 | 2020-01-10 06:30 | 2020-01-10 07:00 | 2808 | 2808 | 1100 | 1129 | M/U X-OVER 2-7/8" EUE x 3-1/2" EUE. R/U 3-1/2" ELEVATOR, HYDRAULIC TONG.
OCM | MOR B 05 | 2020-01-10 13:00 | 2020-01-10 16:00 | 2808 | 2808 | 1100 | 1128 | REMOVE FLOWLINE & BELL NIPPLE, HYDRAULIC LINES, KILL LINE & CHOKE LINE. R/D POUR BOY, N/D BOP STACK. PUMPING TEE AND ACCESSORIES INSTALLED. RIG MEC-2 RELEASED ON MOR B-05 WELL ON JANUARY 09th, 2020 @ 16:00 HRS. ODR TOTAL TIME: 8.04 DAYS.
OCM | MOR B 05 | 2020-01-10 04:00 | 2020-01-10 06:30 | 2808 | 2808 | 1100 | 1105 | RIH 65 JTS 2-7/8" PRODUCTION TUBING STRING FROM SURFACE TO 2010.57 FT , AS FOLLOWS: 2-7/8" STINGER EUE (4.25 FT) + 65 PRODUCTION TUBING STRING 2-7/8" (2006.32 FT).
OCM | MOR B 05 | 2020-02-15 00:30 | 2020-02-15 01:00 |  |  | 2100 | 2108 | PERFORMED TBG TEST, OK. PUMPING TEST, OK. 500 PSI x 5 MIN.
OCM | MOR B 05 | 2020-02-15 01:00 | 2020-02-15 04:30 |  |  | 3000 | 3005 | R/D 100%.
OCM | MOR B 05 | 2020-02-15 04:30 | 2020-02-15 06:00 |  |  | 1800 | 1818 | ORGANIZED EQUIPMENT AND TOOLS TO MOVE UP TO JAZMIN.
OCM | MOR B 05 | 2020-02-15 | 2020-02-15 00:30 |  |  | 1100 | 1128 | UNINSTALLED POOR BOY.
OCM | MOR B 05 | 2020-02-13 22:00 | 2020-02-13 22:30 |  |  | 3000 | 3015 | MOBILIZATION RIG JS 03 FROM YARDS TO MOR B 05 WELL.
OCM | MOR B 05 | 2020-02-13 22:30 | 2020-02-13 23:30 |  |  | 1800 | 1814 | NPT; 1 hr, WAITING ON WELL RUNNER.
OCM | MOR B 05 | 2020-02-13 23:30 | 2020-02-14 |  |  | 3000 | 3006 | R/U 25%
ODR | MOR B 01 | 2008-06-25 09:00 | 2008-06-25 13:00 | 2752 | 2752 | 1100 | 1107 | POOH BHA # 3 W/ 3-1/2" D.P. FROM 2752 ft TO SURFACE.
ODR | MOR B 01 | 2008-06-25 03:00 | 2008-06-25 05:30 | 2652 | 2752 | 1400 | 1406 | DRILLED 8½" HOLE TANGENT SECTION FROM 2652 FT TO 2752 FT. WITH: 10-12 Klbs, 380 GPM, 90 SPM, SPP: 1300 PSI, 60 RPM. NOTE: DECIDED NOT DRILL TO 2864 FT (TD) DUE TO LOW ROP (5 FT/Hr).
ODR | MOR B 01 | 2008-06-25 20:30 | 2008-06-25 21:00 | 2752 | 2752 | 1800 | 1803 | R/D HALLIBURTON E-LOGS TOOLS. NOTE: FINDED 46 FT OF FILLING IN HOLE AT 2706 FT. FROM 2706 FT TO 2752 FT CAN'T RUN OPEN HOLE E-LOGS. GEOLOGY DEPARTMENT & CO-MAN DECIDED REALIZED A NEW CONDITION TRIP.
ODR | MOR B 01 | 2008-06-25 06:00 | 2008-06-25 07:00 | 2752 | 2752 | 1100 | 1110 | RIH BHA # 3 W/ 3-1/2" DP FROM 2552 FT TO 2752 FT
ODR | MOR B 01 | 2008-06-25 21:00 | 2008-06-26 | 2752 | 2752 | 1100 | 1110 | RIH BHA # 4 W/ 3-1/2" DP FROM SURFACE FT TO 1865 FT. NOTE: DETECTED PLUGGED BIT NOZZLE AT 1865 FT. ATTEMPTED UNPLUGGED BIT NOZZLE UNSUCCESFULLY.
ODR | MOR B 01 | 2008-06-25 05:30 | 2008-06-25 06:00 | 2752 | 2752 | 1100 | 1107 | POOH BHA No. 3 W/ 3 1/2'' DP FROM 2752 ft TO 2552 FT.(SHORT TRIP)
ODR | MOR B 01 | 2008-06-25 | 2008-06-25 03:00 | 2652 | 2652 | 1100 | 1110 | RIH BHA # 3 W/ 3-1/2" DP FROM 352.51 TO 2652 ft.
ODR | MOR B 01 | 2008-06-25 13:30 | 2008-06-25 17:30 | 2752 | 2752 | 1800 | 1804 | RUN #1: HRI - MSFL - GR - FIAC FROM 2706 ft TO 180 ft ( 9-5/8" CSG SHOE )
ODR | MOR B 01 | 2008-06-25 07:00 | 2008-06-25 08:00 | 2752 | 2752 | 1500 | 1503 | CIRCULATED ON BOTTOM @ 2752 ft W/ 65 SPM, 278 GPM. PUMPED 30 bbl OF HI VISCOUS PILL TO CLEAN HOLE. W/ 65 SPM, 278 GPM.
ODR | MOR B 01 | 2008-06-25 08:00 | 2008-06-25 09:00 | 2752 | 2752 | 1500 | 1503 | PUMPED 120 bbl OF SPECIAL WALL NUT PILL TO RUN OPEN HOLE E-LOGS. W/ 50 SPM, 220 GPM.
ODR | MOR B 01 | 2008-06-25 13:00 | 2008-06-25 13:30 | 2752 | 2752 | 1700 | 1701 | R/U HALLIBURTON E-LOG TOOLS - PERFORMED PRE-OPERATIONAL AND SAFETY MEETING.
ODR | MOR B 01 | 2008-06-25 17:30 | 2008-06-25 20:30 | 2752 | 2752 | 1800 | 1804 | RUN #2: SDL - DSN - GR FROM 2706 ft TO 180 ft ( 9-5/8" CSG SHOE )
ODR | MOR B 01 | 2008-07-01 19:00 | 2008-07-02 | 2769 | 2769 | 1400 | 1413 | ENLARGED HOLE F/ 2083.0 ft TO 2409.63 ft W/ STK 64, GPM 272, PSI 1000, WOB 2Klb, RPM 90, WM 9.3, VIS 60.
ODR | MOR B 01 | 2008-07-01 10:00 | 2008-07-01 10:30 | 2769 | 2769 | 1600 | 1602 | HALLIBURTON PERFORMED SECURITY AND PREOPERATIONAL MEETING
ODR | MOR B 01 | 2008-07-01 11:30 | 2008-07-01 13:30 | 2769 | 2769 | 1800 | 1810 | HALLIBURTON RUN CBL LOG F/ 2073 FT TO SURFACE.
ODR | MOR B 01 | 2008-07-01 10:30 | 2008-07-01 11:30 | 2769 | 2769 | 1800 | 1802 | R/U HALLIBURTON LOGGING TOOLS
ODR | MOR B 01 | 2008-07-01 14:30 | 2008-07-01 16:30 | 2769 | 2769 | 1400 | 1401 | R/U ENLARGING TOOL. TEST WITH 1000 PSI, OPEN AND CLOSE O.K.
ODR | MOR B 01 | 2008-07-01 16:30 | 2008-07-01 19:00 | 2769 | 2769 | 1100 | 1110 | RIH BHA Nr 8 W/ ENLARGING TOOL ( 6.20 ft) + BIT SUB ( 2.18 Ft) + 4 x 4 3/4" DC (122.99 + JAR (30.05 ft) + 2 x 4 3/4" DC (61.03 ft) FROM SURFACE TO 2083 ft.
ODR | MOR B 01 | 2008-07-01 13:30 | 2008-07-01 14:30 | 2769 | 2769 | 1800 | 1803 | R/D HALLIBURTON LOGGING TOOLS
ODR | MOR B 01 | 2008-07-02 16:00 | 2008-07-02 17:00 | 2769 | 2769 | 1400 | 1402 | N/D - N/U BLADES TO U/REAMER.
ODR | MOR B 01 | 2008-07-02 11:30 | 2008-07-02 16:00 | 2769 | 2769 | 1100 | 1107 | POOH BHA Nr 8 W/ U/REAMER F/ 2769 ft TO SURFACE TO CHANGE BLADES
ODR | MOR B 01 | 2008-07-02 | 2008-07-02 11:30 | 2769 | 2769 | 1400 | 1413 | CONT. ENLARGED HOLE F/ 2409.63 ft TO 2769.0 fT W/ STK 66, GPM 280, PSI 1000, WOB 2Klb, RPM 90, WM 9.3, VIS 60. LOW RATE IN LAST 23 FT (5.5 ft / h).
ODR | MOR B 01 | 2008-07-02 17:00 | 2008-07-02 19:00 | 2769 | 2769 | 1100 | 1110 | RIH BHA Nr 8 R W/ ENLARGING TOOL ( 6.20 ft) + BIT SUB ( 2.18 Ft) + 4 x 4 3/4" DC (122.99 + JAR (30.05 ft) + 2 x 4 3/4" DC (61.03 ft) FROM SURFACE TO 2083 ft.
ODR | MOR B 01 | 2008-07-02 19:00 | 2008-07-03 | 2769 | 2769 | 1400 | 1413 | RE- ENLARGED HOLE F/ 2083.0 ft TO 2769 ft W/ STK 64, GPM 272, PSI 1000, WOB 2Klb, RPM 90, WM 9.3, VIS 60.
ODR | MOR B 01 | 2008-06-23 | 2008-06-23 06:00 | 294 | 994 | 1400 | 1407 | DRILLED 8½" HOLE BUILDING ANGLE FROM 294 FT TO 994 FT. (EOB: 994 FT). WITH: 4-8 Klbs, 340 GPM, 80 SPM, SPP: 500 PSI, 60 RPM. LAST SURVEY @ 986 FT. INC: 24.38 AZM: 259.34
ODR | MOR B 01 | 2008-06-23 17:30 | 2008-06-24 | 1577 | 1989 | 1400 | 1407 | DRILLED 8½" HOLE TANGENT SECTION FROM 1577 FT TO 1989 FT. WITH: 10-12 Klbs, 340 GPM, 80 SPM, SPP: 700 PSI, 60 RPM. LAST SURVEY @ 1937 FT. INC: 23.94 AZM: 261.19.
ODR | MOR B 01 | 2008-06-23 14:00 | 2008-06-23 17:30 | 1577 | 1577 | 1900 | 1916 | REPAIRED MUD LEAK IN WASH PIPE
ODR | MOR B 01 | 2008-06-23 06:00 | 2008-06-23 14:00 | 994 | 1577 | 1400 | 1407 | DRILLED 8½" HOLE TANGENT SECTION FROM 994 FT TO 1577 FT. WITH: 8-12 Klbs, 340 GPM, 80 SPM, SPP: 500 PSI, 60 RPM. LAST SURVEY @ 1557 FT. INC: 22.19 AZM: 259.19.
ODR | MOR B 01 | 2008-06-28 10:30 | 2008-06-28 15:00 | 2752 | 2752 | 1100 | 1107 | POOH BHA Nr. 5 WITH 3½" DP FROM 2083 FT TO SURFACE.
ODR | MOR B 01 | 2008-06-28 09:00 | 2008-06-28 10:30 | 2752 | 2752 | 1700 | 1704 | PERFORMED SAFETY MEETING BY HSE MANSAROVAR & SCHLUMBERGER
ODR | MOR B 01 | 2008-06-28 | 2008-06-28 03:00 | 2752 | 2752 | 2100 | 2106 | WOC. WHILE, POOH 3½" DP OPENED END STRING FROM 1883 FT TO SURFACE.
ODR | MOR B 01 | 2008-06-28 03:00 | 2008-06-28 03:30 | 2752 | 2752 | 2100 | 2106 | WOC OF BALANCED PLUG.
ODR | MOR B 01 | 2008-06-28 08:00 | 2008-06-28 09:00 | 2752 | 2752 | 1500 | 1503 | CIRCULATED AT 2083 FT WITH 40 SPM, 131 GPM, 20 RPM, 100 PSI SPP.
ODR | MOR B 01 | 2008-06-28 18:30 | 2008-06-29 | 2752 | 2752 | 1200 | 1206 | RAN 7" OD CASING, 23.00 LB/FT, GRADE N-80, BTC, R-3: RAN 7" CASING (FLOAT SHOE, 1 JOINT, FLOAT COLLAR, 1 PUP JOINT AND 52 JOINTS). 7" CASING SHOE @ 2078 FT.
ODR | MOR B 01 | 2008-06-28 03:30 | 2008-06-28 07:30 | 2752 | 2752 | 1100 | 1110 | RIH BHA Nr. 5 WITH 3½" DP FROM SURFACE TO 2081 FT BREAKING CIRCULATION EVERY 500 FT. TAGGED TOP OF CEMENT AT 2081 FT (2 FT UP OF THEORETICAL TOP).
ODR | MOR B 01 | 2008-06-28 15:00 | 2008-06-28 18:00 | 2752 | 2752 | 1900 | 1916 | REALIZED ELECTRIC MAINTENANCE TO ELECTRIC PLANT BY CUMMINS.
ODR | MOR B 01 | 2008-06-28 07:30 | 2008-06-28 08:00 | 2752 | 2752 | 1400 | 1410 | DRILLED HARD CEMENT FROM 2081 FT TO 2083 FT WITH 40 SPM, 131 GPM, 1-2 KLBS WOB, 60 RPM, 100 PSI SPP. VERIFIED TOP OF PLUG WITH 6 KLBS TWO TIMES, OK.
ODR | MOR B 01 | 2008-06-28 18:00 | 2008-06-28 18:30 | 2752 | 2752 | 1200 | 1204 | R/U HANDLING EQUIPMENT FOR 7" CASING RUNNING. CONNECTED HYDRAULIC TONG.
ODR | MOR B 01 | 2008-06-29 00:30 | 2008-06-29 01:30 | 2752 | 2752 | 1500 | 1503 | CIRCULATED AT 2078 FT WITH 70 SPM, 230 GPM, 100 PSI SPP. WHILE, PERFORMED PRE-OPERATIONAL SAFETY MEETING, WHILE, PRE MIXED SLURRIES AND TESTED SURFACE LINES WITH 500 AND 3000 PSI, OK. BATCH MIXED LEAD SLURRY (46 BLS), 14.2 PPG, CEMENT CLASS "G" WITH ADDITIVES: 1% BWOC BENTONITE, 0.012 GAL/SX D-AIR 3000L, 35% BWOC SSA-1, 1.0% BWOC HALAD-344, 0.25% TUFFIBER, 1% CaCl2 (95% CEMENT - 5% MICROMATRIX). BATCH MIXED TAIL SLURRY (37 BLS), 16.2 PPG CEMENT CLASS "G" WITH ADDITIVES: 0.012 GAL/SX D-AIR 3000L, 35% BWOC SSA-1, 0.2% BWOC HALAD-344, 0.9% HALAD-413, 0.25% TUFFIBER, 0.2% CFR-3 (95% CEMENT - 5% MICROMATRIX).
ODR | MOR B 01 | 2008-06-29 | 2008-06-29 00:30 | 2752 | 2752 | 2100 | 2101 | INSTALLED 7" CEMENTING HEAD AND SURFACE LINES (CEMENTING AND CIRCULATION).
ODR | MOR B 01 | 2008-06-29 01:30 | 2008-06-29 03:00 | 2752 | 2752 | 2100 | 2104 | PERFORMED 7" CASING CEMENTING JOB: DROPPED BOTTOM PLUG, INSTALLED TOP PLUG. PUMPED THE FOLLOWING SEQUENCE OF FLUIDS: 20 BLS OF CW7 @ 5.0 BPM; 30 BLS OF MUD PUSH. PUMPED 46 BLS OF LEAD SLURRY. PUMPED 37 BLS OF TAIL SLURRY 16.2 PPG @ 4.0 BPM. DROPPED 7" TOP PLUG. DISPLACED WITH 70 BLS OF WATER @ 6.0 BPM AND 10 BLS OF WATER @ 2.0 BPM. SET TOP PLUG. WITH 1300 PSI. BACK FLOW: 0.5 BLS. RETURNED 8 BLS OF CEMENT 14.0 PPG. CIP @ 03:00 HRS.
ODR | MOR B 01 | 2008-06-29 03:00 | 2008-06-30 | 2752 | 2752 | 2100 | 2106 | WOC OF 7" CASING.
ODR | MOR B 01 | 2008-06-30 18:30 | 2008-07-01 | 2769 | 2769 | 1100 | 1107 | POOH 3 1/2 DP& BHA No. 6 F/ 2769 FT TO SURFACE. L/D DIRECTIONAL TOOLS
ODR | MOR B 01 | 2008-06-30 14:30 | 2008-06-30 16:00 | 2752 | 2752 | 1400 | 1410 | DRILLED BALANCED CEMENT PLUG WITH: 75 SPM, 246 GPM, 30 RPM, WOB: 1 Klbs F/2083 FT TO 2135 FT. FIND ORIGINAL HOLE @ 2135 FT.
ODR | MOR B 01 | 2008-06-30 05:30 | 2008-06-30 06:00 | 2752 | 2752 | 1700 | 1701 | PERFORMED SAFETY AND PREOPERATIONAL MEETING BY WEATHERFORD, TESTED DIRECTIONAL . MOTOR ON SURFACE WITH 80 SPM, 262 GPM, SPP:140 PSI.
ODR | MOR B 01 | 2008-06-30 14:00 | 2008-06-30 14:30 | 2752 | 2752 | 1500 | 1502 | CIRCULATED @ 2083 FT AND DISPLACED WATER BY MUD.
ODR | MOR B 01 | 2008-06-30 | 2008-06-30 03:00 | 2752 | 2752 | 2100 | 2106 | WOC OF 7" CASING.
ODR | MOR B 01 | 2008-06-30 03:00 | 2008-06-30 05:30 | 2752 | 2752 | 1000 | 1001 | DISCONNECTED CEMENTING HEAD. M/D & L/D 7" LANDING JOINT. DISCONNECTED FLOW LINE. N/D BELL NIPPLE, ANNULAR BOP (11x3000 R-53) AND ADAPTER SPOOL (11 2000 R-53 X 11 3000 R-53). M/D 9 5/8" CASING HEAD. PERFORMED ATMOSPHERE TEST ON WELL HEAD; CO: 0 PPM (MÁX. 20), H2S: 0 PPM (MÁX. 10) AND LEL: 0% (MÁX. 10%). CUTTED 9 5/8" CASING. M/U 7" CASING HEAD (7 1/16 3000 R-45). N/U DOUBLE STUDDED ADAPTER FLANGE (11 3000 R-45 X 11 2000 R-53), ADAPTER SPOOL (11 2000 R-53 X 11 3000 R-53), ANNULAR BOP (11 3000 R-53) AND BELL NIPPLE. CONNECTED FLOW AND KILL LINES.
ODR | MOR B 01 | 2008-06-30 16:00 | 2008-06-30 17:30 | 2752 | 2769 | 1100 | 1117 | RIH WITH FREE STRING FROM 2135 FT TO 2769 ft
ODR | MOR B 01 | 2008-06-30 11:00 | 2008-06-30 12:30 | 2752 | 2752 | 1400 | 1410 | DRILLED PLUGS, FLOAT COLLAR AND HARD CEMENT FROM 2028 FT TO 2073 FT WITH 55 SPM, 180 GPM, 40 RPM, 1-2 KLBS WOB, SPP: 280 PSI.
ODR | MOR B 01 | 2008-06-30 17:30 | 2008-06-30 18:30 | 2769 | 2769 | 1500 | 1503 | CIRCULATED ON BOTTOM @ 2769 FT WITH: 164 GPM, 50 SPM, SPP: 300 PSI,
ODR | MOR B 01 | 2008-06-30 13:00 | 2008-06-30 14:00 | 2752 | 2752 | 1400 | 1410 | CONTD. DRILLING HARD CEMENT WITH WATER FROM 2073 FT TO 2083 FT.
ODR | MOR B 01 | 2008-06-30 12:30 | 2008-06-30 13:00 | 2752 | 2752 | 2000 | 2003 | PERFORMED CASING INTEGRITY (CIT) AND BOP TEST @ 2073 FT WITH: 800 PSI. OK.
ODR | MOR B 01 | 2008-06-30 06:00 | 2008-06-30 11:00 | 2752 | 2752 | 1400 | 1403 | CONT. R/U, M/U & RIH BHA Nr.6 W/ DIRECTIONAL TOOLS & 3½" DP F/ SURFACE, TO 2028 FT. MOTOR ON SURFACE WITH 80 SPM, 262 GPM, SPP:140 PSI.
ODR | MOR B 01 | 2008-07-04 15:00 | 2008-07-04 15:30 | 2769 | 2769 | 1500 | 1503 | ATTEMPTED TO CONTINUE GRAVEL PACKING JOB W/ OUT SUCCESS. INCREASED PRESSURE TO 400 PSI (SCREEN OUT)
ODR | MOR B 01 | 2008-07-04 | 2008-07-04 04:00 | 2769 | 2769 | 1500 | 1503 | GRAVEL PACKING 5" LINER W/ 10-16 MESH GRAVEL UNTIL 200 Sx ( 51% OF THEORICAL) W/ 44 SPM (BY PASS); 137 GPM; 180 PSI.
ODR | MOR B 01 | 2008-07-04 21:30 | 2008-07-05 | 2769 | 2769 | 1200 | 1207 | RIH SETTING TOOL + 3-1/2" DP FROM SURFACE TO 1618 FT
ODR | MOR B 01 | 2008-07-04 16:00 | 2008-07-04 16:30 | 2769 | 2769 | 1200 | 1207 | RELEASED 7" GRAVEL PACKER TOOL. APPLIED 11 TURNS AT RIGHT TO FREE GRAVEL TOOL.
ODR | MOR B 01 | 2008-07-04 16:30 | 2008-07-04 21:30 | 2769 | 2769 | 1100 | 1116 | POOH 7" GRAVEL PACKER TOOL & 2-7/8" TUBING STINGER W/ 3-1/2" DP FROM 2760 Ft TO SURFACE
ODR | MOR B 01 | 2008-07-04 15:30 | 2008-07-04 16:00 | 2769 | 2769 | 1300 | 1304 | DISCONNECTED SURFACE LINES + 3-1/2" CIRCULATING HEAD & L/D ELEVATOR & BAILS.
ODR | MOR B 01 | 2008-07-04 11:30 | 2008-07-04 12:00 | 2769 | 2769 | 1500 | 1503 | CIRCULATED IN DIRECT MODE TO ACOMMODATE GRAVEL IN HOLE AT 2760 Ft W/ 137 GPM & 100 PSI
ODR | MOR B 01 | 2008-07-04 04:30 | 2008-07-04 11:30 | 2769 | 2769 | 1500 | 1503 | GRAVEL PACKING 5" LINER W/ 10-16 MESH GRAVEL UNTIL 300 Sx ( 77% OF THEORICAL) W/ 44 SPM (BY PASS); 137 GPM; 180 PSI.
ODR | MOR B 01 | 2008-07-04 12:00 | 2008-07-04 14:30 | 2769 | 2769 | 1500 | 1503 | GRAVEL PACKING 5" LINER W/ 10-16 MESH GRAVEL UNTIL 344 Sx ( 89% OF THEORICAL) W/ 44 SPM (BY PASS); 137 GPM; 180 PSI.
ODR | MOR B 01 | 2008-07-04 04:00 | 2008-07-04 04:30 | 2769 | 2769 | 1500 | 1503 | CIRCULATED IN DIRECT MODE TO ACOMMODATE GRAVEL IN HOLE AT 2760 Ft W/ 137 GPM & 100 PSI
ODR | MOR B 01 | 2008-07-04 14:30 | 2008-07-04 15:00 | 2769 | 2769 | 1500 | 1503 | CIRCULATED IN DIRECT MODE TO ACOMMODATE GRAVEL IN HOLE AT 2760 Ft W/ 137 GPM & 100 PSI
ODR | MOR B 01 | 2008-06-22 20:30 | 2008-06-22 21:00 | 185 | 185 | 1400 | 1410 | DRILLED EXCESS OF CEMENT FROM 166 FROM TO 175 FT
ODR | MOR B 01 | 2008-06-22 21:00 | 2008-06-22 21:30 | 185 | 185 | 2000 | 2003 | PERFORMED BOP AND CASING INTEGRITY TEST (CIT) WITH 800 PSI DURING 10 MIN, OK.
ODR | MOR B 01 | 2008-06-22 06:00 | 2008-06-22 06:30 | 185 | 185 | 1200 | 1204 | P/U & M/U 9-5/8" HANDLING EQUIPMENT.
ODR | MOR B 01 | 2008-06-22 10:00 | 2008-06-22 16:30 | 185 | 185 | 2100 | 2106 | WOC OF 9 5/8" CASING.
ODR | MOR B 01 | 2008-06-22 05:30 | 2008-06-22 06:00 | 185 | 185 | 1100 | 1107 | POOH BHA # 1 FROM 185 Ft TO SURFACE. L/D 6 JTS 6-1/4" DC + BIT SUB + 12-1/4" TRICONE BIT.
ODR | MOR B 01 | 2008-06-22 18:30 | 2008-06-22 19:00 | 185 | 185 | 1700 | 1701 | PERFORMED PRE-OPERATIONAL SAFETY MEETING.
ODR | MOR B 01 | 2008-06-22 09:00 | 2008-06-22 10:00 | 185 | 185 | 2100 | 2104 | PERFORMED 9 5/8" OD CASING CEMENTING JOB.. PUMPED 10 BLS OF FRESH WATER @ 3 BPM. MIXED AND PUMPED 28 BLS (130 SXS) OF CEMENT. SLURRY 14.2 PPG WITH ADDITIVES: 1% BENTONITE, 2% CALCIUM CHLORIDE (ACC), 0.012 GAL/SX. D-AIR 3000L (ANTIFOAM) @ 4 BPM. DISPLACED WITH 12.1 BLS OF FRESH. WATER @ 2 BPM. FINAL DISPLACEMENT PRESSURE: 60 PSI. BACK FLOW: 0.55 BLS. NOTA: NO PRESENTED CEMENT RETURN. ADD CEMENT TO 9 5/8" CSG FOR CELLAR.
ODR | MOR B 01 | 2008-06-22 22:30 | 2008-06-23 | 185 | 294 | 1400 | 1407 | DRILLED 8½" HOLE VERTICAL SECTION FROM 185 FT TO 294 FT. (KOP @ 294 FT)
ODR | MOR B 01 | 2008-06-22 | 2008-06-22 05:00 | 185 | 185 | 1400 | 1406 | DRILLED 12-1/4" HOLE SECTION FROM SURFACE TO 185 Ft. CONDITIONS: WOB: 5K - 10K Lb; 44 SPM; 100 - 183 GPM; 100 PSI & 90 RPM. (MW: 8.9 PPG, 60 SEC/QT).
ODR | MOR B 01 | 2008-06-22 08:30 | 2008-06-22 09:00 | 185 | 185 | 1700 | 1701 | PERFORMED PREOPERATIONAL SAFETY MEETING. TESTED LINES WITH 500 AND 1000 PSI, OK.
ODR | MOR B 01 | 2008-06-22 08:00 | 2008-06-22 08:30 | 185 | 185 | 1500 | 1503 | CIRCULATED AT 185 FT TO CLEAN RETURN ON SURFACE WITH 44 SPM, 180 GPM, 200 PSI SPP.
ODR | MOR B 01 | 2008-06-22 19:30 | 2008-06-22 20:30 | 185 | 185 | 1100 | 1110 | RIH BHA No 2 FROM SURFACE TO 166 FT (TAGGED TOP OF CEMENT @ 166 FT)
ODR | MOR B 01 | 2008-06-22 21:30 | 2008-06-22 22:00 | 185 | 185 | 1400 | 1410 | CONTD. DRILLING (WITH WATER) HARD CEMENT AND 9 5/8" CASING SHOE FROM 175 FT TO 185 FT. WITH 80 SPM, 262 GPM, 1 KLBS WOB, 40 RPM, 100 PSI SPP.
ODR | MOR B 01 | 2008-06-22 19:00 | 2008-06-22 19:30 | 185 | 185 | 1400 | 1403 | M/U AND M/U DIRECTIONAL BHA Nr. 2 WITH 8½" NEW TRC BIT. TESTED MUD MOTOR ON SURFACE. WITH 262 GPM, 80 SPM, SPP: 100 PSI, OK.
ODR | MOR B 01 | 2008-06-22 06:30 | 2008-06-22 08:00 | 185 | 185 | 1200 | 1206 | RAN 9-5/8" OD CASING 43.5 Lb/Ft; N-80; BTC; R-3, AS FOLLOW: INSTALLED 9-5/8" FLOAT SHOE (1.68 Ft) + 4 JTS 9-5/8" CSG, 43.5 Lb/Ft, N-80, BTC, R-3 (169.32 Ft) '+ 9-5/8" LANDING JOINT 43.5 Lb/Ft, N-80, BTC (9.0 Ft) AT 180 Ft. (CASING SHOE AT 180 Ft).
ODR | MOR B 01 | 2008-06-22 05:00 | 2008-06-22 05:30 | 185 | 185 | 1500 | 1503 | CIRCULATED WELL AT 185 Ft RECIPROCATING STRING. PUMPED 20 BBLS OF VISCOUS PILL. (120 SEC/QT FV) TO CLEAN HOLE W/ 44 SPM; 183 GPM & 150 PSI.
ODR | MOR B 01 | 2008-06-22 16:30 | 2008-06-22 18:30 | 185 | 185 | 2100 | 2102 | M/D AND L/D 9 5/8" CEMENTING HEAD AND 9 5/8" LANDING JOINT. CUTTED 13 3/8" BELL NIPPLE. INSTALLED 9 5/8" CASING HEAD (11 2000 R-53, BTC BOX). N/U ADAPTER SPOOL (11 2000 R-53 X 11 3000 R-53), ANNULAR BOP (11 3000 R-53) AND BELL NIPPLE. CONNECTED FLOW AND KILL LINES.
ODR | MOR B 01 | 2008-06-22 22:00 | 2008-06-22 22:30 | 185 | 185 | 1500 | 1503 | CIRCULATED AT 185 FT. DISPLACED WATER WITH MUD OF 8.9 PPG WITH 40 SPM, 131 GPM, 20 RPM, 100 PSI SPP.
ODR | MOR B 01 | 2008-06-24 21:00 | 2008-06-25 | 2652 | 2652 | 1400 | 1401 | M/U BHA # 3 W/ 8-1/2" USED BIT(OPEN) + BIT SUB + 6 x 6-1/4" DC + X-O + 2 x 5" HWDP + 6-1/2" DRILLING JAR + 6 x 5" HWDP + X-O TO 352.51 ft.
ODR | MOR B 01 | 2008-06-24 | 2008-06-24 13:00 | 1989 | 2652 | 1400 | 1407 | DRILLED 8½" HOLE TANGENT SECTION FROM 1989 FT TO 2652 FT. WITH: 10-12 Klbs, 380 GPM, 90 SPM, SPP: 1300 PSI, 60 RPM. LAST SURVEY @ 2652 FT. INC: 23.69 AZM: 260.26. SUMMARY DRILLING 8 1/2" SECTION @ 2652 FT. LAST SURVEY @ 2652 ft, INC: 23.69 deg, AZM: 260.26 deg. EFFECTIVE ROP: 117 ft/hr AVERAGE ROP: 70 ft/hr. TOTAL SLIDE: 23 %, TOTAL ROTARY: 77%. TARGET: 3.62 ft CENTER TO CENTER; 3.56 RIGHT; 0.66 UP.
ODR | MOR B 01 | 2008-06-24 13:00 | 2008-06-24 16:30 | 2652 | 2652 | 1900 | 1916 | REPAIRED ELECTRIC PLANT & PUMP LUBRICATION MOTOR. NOTE: AT 16:00 HOURS DECIDED POOH BHA No. 2 W/ 3 1/2 DRILL PIPE TO SURFACE.
ODR | MOR B 01 | 2008-06-24 16:30 | 2008-06-24 21:00 | 2652 | 2652 | 1100 | 1107 | POOH BHA No. 2 W/ 3 1/2'' DP FROM 2652 ft TO SURFACE. L/D DIRECTIONAL TOOLS AND 8-1/2" BIT.
ODR | MOR B 01 | 2008-06-26 21:30 | 2008-06-27 | 2752 | 2752 | 1800 | 1804 | RUN #1: HRI - MSFL - GR - FIAC FROM 2769 ft TO 2200 ft ( 9-5/8" CSG SHOE )
ODR | MOR B 01 | 2008-06-26 02:30 | 2008-06-26 07:00 | 2752 | 2752 | 1100 | 1110 | RIH BHA # 4 W/ 3-1/2" DP FROM SURFACE TO 2706 FT
ODR | MOR B 01 | 2008-06-26 13:00 | 2008-06-26 14:00 | 2752 | 2752 | 1100 | 1110 | RIH BHA # 4 W/ 3-1/2" DP FROM 2600 TO 2769 FT
ODR | MOR B 01 | 2008-06-26 21:00 | 2008-06-26 21:30 | 2752 | 2752 | 1700 | 1701 | R/U HALLIBURTON E-LOG TOOLS - PERFORMED PRE-OPERATIONAL AND SAFETY MEETING.
ODR | MOR B 01 | 2008-06-26 07:00 | 2008-06-26 08:00 | 2752 | 2752 | 1400 | 1406 | DRILLED FILLING FROM 2706 FT TO 2752 FT
ODR | MOR B 01 | 2008-06-26 08:00 | 2008-06-26 12:00 | 2752 | 2752 | 1400 | 1406 | DRILLED 8 1/2" HOLE (BASEMENT FORMATION) FROM 2752 FT TO 2766 FT. NOTE: OBSERVED LOW ROP (3 FT/ Hr).
ODR | MOR B 01 | 2008-06-26 15:30 | 2008-06-26 21:00 | 2752 | 2752 | 1100 | 1107 | POOH BHA No. 4 W/ 3 1/2'' DP FROM 2769 FT TO SURFACE
ODR | MOR B 01 | 2008-06-26 | 2008-06-26 02:30 | 2752 | 2752 | 1100 | 1107 | POOH BHA No. 4 W/ 3 1/2'' DP FROM 1865 ft TO SURFACE. NOTE: UNPLUG BIT NOZZLE IN SURFACE.
ODR | MOR B 01 | 2008-06-26 12:00 | 2008-06-26 13:00 | 2752 | 2752 | 1100 | 1107 | POOH BHA No. 5 W/ 3 1/2'' DP FROM 2766 FT TO 2600 FT (SHORT TRIP)
ODR | MOR B 01 | 2008-06-26 14:00 | 2008-06-26 15:30 | 2752 | 2752 | 1500 | 1503 | PUMPED 30 bbl OF HI VISCOUS PILL TO CLEAN HOLE. W/ 65 SPM, 278 GPM.
ODR | MOR B 01 | 2008-06-27 20:30 | 2008-06-27 21:00 | 2752 | 2752 | 1700 | 1701 | RIH 3½" DRILL PIPE OPENED END STRING FROM 2083 TO 2113 FT. INSTALLED CIRCULATION HEAD & SURFACE LINES. PERFORMED PRE-OPERATIONAL SAFETY. MEETING. TESTED SURFACE LINES WITH 500 AND 1000 PSI, OK.
ODR | MOR B 01 | 2008-06-27 18:00 | 2008-06-27 19:30 | 2752 | 2752 | 1500 | 1503 | PUMPED AND POSITIONED ON BOTTOM 65.0 BLS OF SPECIAL HI-VIS PILL WITH RICE HULLS.
ODR | MOR B 01 | 2008-06-27 01:30 | 2008-06-27 14:00 | 2752 | 2752 | 1800 | 1803 | R/D HALLIBURTON E-LOGS TOOLS. NOTE: ELECTRICAL LOG'S TRUCK PRESENTED MECHANICAL FAILURE IN DRUM WHEN RIG DOWN TOOLS. GEOLOGY DEPARTMENT DEFINED 7" CASING SHOE AT 2078 ft.
ODR | MOR B 01 | 2008-06-27 22:30 | 2008-06-28 | 2752 | 2752 | 2100 | 2106 | WOC. WHILE, CIRCULATED IN DIRECT MODE AT 1883 FT THE EXCESS OF CEMENT WITH 30 SPM, 98 GPM, 100 PSI SPP.
ODR | MOR B 01 | 2008-06-27 17:30 | 2008-06-27 18:00 | 2752 | 2752 | 1500 | 1503 | CIRCULATED AT 2769 FT TO CLEAN RETURN WITH 70 SPM, 229 GPM, 100 PSI SPP.
ODR | MOR B 01 | 2008-06-27 21:00 | 2008-06-27 22:00 | 2752 | 2752 | 2100 | 2106 | PERFORMED BALANCED CEMENT PLUG JOB (TOP AT 2083 FT - BOTTOM AT 2113 FT): BATCH MIXED 6.0 BLS OF CEMENT SLURRY 12.6 PPG (20 SX CEMENT CLASS "G") PLUS 1.5%. BENTONITE, 2.0% CALCIUM CHLORIDE (ACC), 0.25 LB/SX TUFFIBER, 0.012 GAL/SX D-AIR 3000L. PUMPED 10.0 BLS OF FRESH WATER @ 2.0 BPM, PUMPED 6 BLS OF SLURRY 12.6 PPG @ 2.0 BPM. DISPLACED WITH 14.1 BLS OF WATER @ 2.0 BPM. CIP @ 22.00 HRS.
ODR | MOR B 01 | 2008-06-27 14:00 | 2008-06-27 17:30 | 2752 | 2752 | 1100 | 1117 | RIH WITH OPENED END 3½" DRILL PIPE STRING FROM SURFACE TO 2769 FT (BOTTOM).
ODR | MOR B 01 | 2008-06-27 22:00 | 2008-06-27 22:30 | 2752 | 2752 | 1100 | 1116 | POOH SLOWLY 3½" DP FROM 2113 FT TO 1883 FT.
ODR | MOR B 01 | 2008-06-27 | 2008-06-27 01:30 | 2752 | 2752 | 1800 | 1804 | RUN #2: SDL - DSN - GR FROM 2766 ft TO 2200 ft ( 9-5/8" CSG SHOE )
ODR | MOR B 01 | 2008-06-27 19:30 | 2008-06-27 20:30 | 2752 | 2752 | 1100 | 1116 | POOH 3½" DRILL PIPE OPENED END STRING FROM 2769 FT TO 2083 FT. CIRCULATED AT 2083 FT THE EXCESS OF SPECIAL HI-VISC PILL WITH 30 SPM, 98 GPM, 100 PSI SPP.
ODR | MOR B 01 | 2008-07-03 12:30 | 2008-07-03 14:30 | 2769 | 2769 | 1500 | 1503 | CIRCULATED TO CLEAN HOLE AT 2760 Ft W/ 44 SPM; 187 GPM & 500 PSI. CONDITIONED MUD VISCOSITY (FUNNEL VIS= 36 sec/Qt)
ODR | MOR B 01 | 2008-07-03 06:00 | 2008-07-03 06:30 | 2769 | 2769 | 1700 | 1701 | PERFORMED SECURITY AND PREOPERATIONAL MEETING
ODR | MOR B 01 | 2008-07-03 06:30 | 2008-07-03 12:00 | 2769 | 2769 | 1200 | 1206 | RAN 5" LINER @ 2760 ft. BULL PLUG(0.6 ft) + 18 JTS LINER 208 ran/ft (748.16 ft) + LANDING NIPPLE (0.9 ft) + GRAVEL PACKER (6.1 ft)
ODR | MOR B 01 | 2008-07-03 14:30 | 2008-07-03 21:00 | 2769 | 2769 | 1500 | 1503 | PERFORMED GRAVEL PACKING JOB. GRAVEL PACKING 5" LINER W/ 10-16 MESH GRAVEL UNTIL 100 Sx (26 % OF THEORICAL) W/ 44 SPM (BY PASS); 137 GPM; 180 PSI.
ODR | MOR B 01 | 2008-07-03 01:30 | 2008-07-03 06:00 | 2769 | 2769 | 1100 | 1107 | POOH BHA Nr 8 R W/ U/REAMER F/ 2769 ft TO SURFACE
ODR | MOR B 01 | 2008-07-03 | 2008-07-03 01:00 | 2769 | 2769 | 1500 | 1503 | CIRCULATED @ 2765 Ft & PUMPED 40 BBL VISC. PILL (150 sc) W / 65 SPM, 276 GPM, 1000 PSI.
ODR | MOR B 01 | 2008-07-03 12:00 | 2008-07-03 12:30 | 2769 | 2769 | 1300 | 1303 | INSTALLED 3-1/2" CIRCULATING HEAD AND GRAVEL PACKING SURFACE LINES.
ODR | MOR B 01 | 2008-07-03 21:00 | 2008-07-03 21:30 | 2769 | 2769 | 1500 | 1503 | CIRCULATED IN DIRECT MODE TO ACOMMODATE GRAVEL IN HOLE AT 2376 Ft W/ 137 GPM & 100 PSI
ODR | MOR B 01 | 2008-07-03 21:30 | 2008-07-04 | 2769 | 2769 | 1500 | 1503 | GRAVEL PACKING 5" LINER W/ 10-16 MESH GRAVEL UNTIL 136 Sx ( 35% OF THEORICAL) W/ 44 SPM (BY PASS); 137 GPM; 180 PSI.
ODR | MOR B 01 | 2008-07-03 01:00 | 2008-07-03 01:30 | 2769 | 2769 | 1100 | 1103 | CONDITIONATED MUD TO RUN LINER @ 45 SEC.
OCM | MOR B 01 | 2008-07-05 | 2008-07-05 01:00 | 2769 | 2769 | 1100 | 1106 | RIH SETTING TOOL + 3-1/2" DP FROM 1618 FT TO 2010 FT
OCM | MOR B 01 | 2008-07-05 08:00 | 2008-07-05 09:00 | 2769 | 2769 | 1200 | 1202 | SLUG 10 BBL OF WATER, CIRCULATED & PERFORMED MUD DISPLACEMENT W/ 100 BBL OF BRINE 9,3 PPG, 187 GPM, 44 SPM, 150 PSI
OCM | MOR B 01 | 2008-07-05 01:30 | 2008-07-05 04:00 | 2769 | 2769 | 1100 | 1143 | POOH AND 3-1/2" DP FROM 2010 Ft TO SURFACE Ft.
OCM | MOR B 01 | 2008-07-05 09:00 | 2008-07-05 13:00 | 2769 | 2769 | 1100 | 1143 | POOH AND L/D TO RACKS 3-1/2" DP AND 2-7/8" TBG FROM 2760 Ft to SURFACE .
OCM | MOR B 01 | 2008-07-05 13:00 | 2008-07-05 15:00 | 2769 | 2769 | 3000 | 3005 | L/D ADAPTER SPOOL, PIPE RAMS & FLOW LINE. INSTALLED 7-1/16" x 3M PUMPING FLANGE. W/ 3-1/2" BTC BOX DOWN INSIDE x 3-1/2" EUE 8RD PIN UP & 3-1/2" EUE 8RD PLUG. INSTALLED 2 x 2-1/16" - 2M EXPANDING GATE VALVE. RELEASED RIG JD-2 @ 15:00 HRS, JULY 05 2008. **** LAST REPORT MORICHE B 01 ****
OCM | MOR B 01 | 2008-07-05 15:00 | 2008-07-05 23:00 | 2769 | 2769 | 2300 | 2313 | COMPLETAMIENTO ORIGINAL DEL POZO - BAJADA DE PROD STRING Y ROD STRING CON ALS PCP
OCM | MOR B 01 | 2008-07-05 04:00 | 2008-07-05 08:00 | 2769 | 2769 | 1100 | 1164 | CONNECTED & RIH 2 JTS 2-7/8" (TOTAL 26 JTS = 798 FT) W/ 3-1/2" DP FROM 798 FT TO 772 FT
OCM | MOR B 01 | 2008-07-05 01:00 | 2008-07-05 01:30 | 2769 | 2769 | 1100 | 1114 | SEAT METALIC SEAL W/8000 LB @ 2010 ft , FREE SETIINHG TOOL.
ODR | MOR AI 08 | 2010-12-24 02:00 | 2010-12-24 02:30 | 2331 | 2331 | 1300 | 1304 | SET METAL SEAL WITH 10 KLbs. - CHECKED SETTING WITH 6 KLbs. (OVERPULL) AND RELEASED SETTING , WITH 9 TURNS TO RIGHT - METAL SEAL TOP @ 1939 FT.
ODR | MOR AI 08 | 2010-12-24 | 2010-12-24 02:00 | 2331 | 2331 | 1100 | 1117 | M/U METAL SEAL W/ SETTING TOOL & 2 7/8" TBG AND RIH W/ 3 1/2" D.P. FROM SURFACE TO 1940,26 FT.
ODR | MOR AI 08 | 2010-12-24 02:30 | 2010-12-24 07:00 | 2331 | 2331 | 1100 | 1101 | POOH 5½" x 7" SETTING TOOL FROM 1939 FT TO SURFACE. L/D 3-1/2" DP. L/D SETTING TOOL., RIH PRODUCTION COMPLETION W/. 2-7/8" TUBING; N-80; 6.4 lb/ft; EUE; R-1 @ 2259'
ODR | MOR AI 08 | 2010-12-16 22:30 | 2010-12-16 23:00 | 212 | 212 | 1700 | 1701 | INSTALLED CIRCULATING HEAD & CIRCULATED HOLE @ 207 ft, TO CLEAN RETURNS ON SURFACE, WHILE HELD SAFETY & PRE-OPERATIONAL MEETING TO 9-5/8" CASING CEMENTING JOB
ODR | MOR AI 08 | 2010-12-16 11:30 | 2010-12-16 18:30 | 0 | 212 | 1400 | 1407 | DRILLED 12-1/4" HOLE SECTION FROM SURFACE TO 212 ft W/ 60-75 SPM, GPM: 210-262. RPM: 100-120, WOB: 2-8 KLB
ODR | MOR AI 08 | 2010-12-16 18:30 | 2010-12-16 19:00 | 212 | 212 | 1500 | 1503 | CIRCULATED TO CLEAN HOLE. RECIPROCATED STRING . W/SPM: 70, GPM:245, SPP: 200 psi.
ODR | MOR AI 08 | 2010-12-16 21:00 | 2010-12-16 22:30 | 212 | 212 | 1200 | 1206 | RIH 5 x 9-5/8" JT OF CASING (187.57 ft), K-55, 36 LB/ft, BTC, R-3 , '+9-5/8" LANDING JOINT (16,0 ft). TOTAL LENGHT : 202.82 ft. 9 5/8" CSG @ 207 FT
ODR | MOR AI 08 | 2010-12-16 23:00 | 2010-12-17 | 212 | 212 | 2100 | 2104 | PERFORM 9-5/8" CASING CEMENTING JOB. CONECTED SURFACE CEMENTING LINES & TESTED W/1500 Psi BY 5 MINUTES, OK., PUMPED AHEAD 20 BLS OF FRESH WATER @ 3.0 BPM. MIXED AND PUMPED 52,5 BLS OF CEMENT SLURRY - 14.2 PPG CLASS "G" CEMENT @ 3.0 BPM,
ODR | MOR AI 08 | 2010-12-16 11:00 | 2010-12-16 11:30 | 0 | 0 | 1700 | 1701 | HELD SAFETY & PRE-OPERATIONAL MEETING W/ CREW & CONTRACTORS. DISCUSSED WELL PROGRAM
ODR | MOR AI 08 | 2010-12-16 19:00 | 2010-12-16 19:30 | 212 | 212 | 1500 | 1503 | PUMPED HIGH VISC. PILL & CIRCULATED TWO BOTTOMS UP.
ODR | MOR AI 08 | 2010-12-16 20:30 | 2010-12-16 21:00 | 212 | 212 | 1700 | 1701 | P/U 9-5/8'' CASING HANDLING TOOLS. HELD PRE OPERATIONAL AND SAFETY MEETING.
ODR | MOR AI 08 | 2010-12-16 19:30 | 2010-12-16 20:30 | 212 | 212 | 1100 | 1107 | POOH BHA No 1 FROM 212 ft TO SURFACE, L/D 4 JTS OF 6-1/4" DC TO PIPE RACKS & 1 STN TO DERRICK
ODR | MOR AI 08 | 2010-12-18 18:30 | 2010-12-19 | 1576 | 1860 | 1400 | 1407 | DRILLED 8-1/2" HOLE BUILDING TANGENT SECTION FROM 1576 FT TO 1860 FT. , (SLIDDING & ROTATING). W/ 86 SPM, 300 GPM, 800+100 Psi, WOB: 10-14 Klbs AND 40-50 RPM, LAST SURVEY @ 1839 FT, INC: 50 deg, AZIMUT: 48,89 deg, DLS: 2,0 deg/100 ft, ROP AVERAGE: 51 FT/HR.
ODR | MOR AI 08 | 2010-12-18 06:00 | 2010-12-18 17:00 | 1070 | 1576 | 1400 | 1407 | DRILLED 8-1/2" HOLE BUILDING ANGLE SECTION FROM 1070 FT TO 1576 FT., (SLIDDING & ROTATING). W/ 86 SPM, 300 GPM, 800+100 Psi, WOB: 10-14 Klbs AND 40-50 RPM, LAST SURVEY @ 1461 FT, INC: 0.94 deg, AZIMUT: 48,14 deg, DLS: 0,94 deg/100 ft, ROP AVERAGE: 46 FT/HR.
ODR | MOR AI 08 | 2010-12-18 17:00 | 2010-12-18 18:30 | 1576 | 1576 | 1900 | 1916 | RIG SERVICE: NPT, FIX LEAK IN STANDPIPE MANIFOLD. CHANGED RUBBER OF DAMPER PUMP No. 2
ODR | MOR AI 08 | 2010-12-18 | 2010-12-18 06:00 | 758 | 1070 | 1400 | 1407 | DRILLED 8-1/2" HOLE BUILDING ANGLE SECTION FROM 758 FT TO 1070 FT.,LAST SURVEY @ 989 FT, INC: 41,81 deg, AZIMUT: 51,26 deg, DLS: 4,8 deg/100 ft, ROP AVERAGE: 52 FT/HR.
ODR | MOR AI 08 | 2010-12-23 07:00 | 2010-12-23 10:00 | 2331 | 2331 | 1800 | 1804 | RAN: CASTF-CBL-GR-CCL FROM 2000 ft (7" CSG. SHOE) TO 207 ft (9-5/8" CSG. SHOE).
ODR | MOR AI 08 | 2010-12-23 16:00 | 2010-12-23 19:30 | 2331 | 2331 | 1100 | 1117 | RIH 5-1/2" SCREEN LINER FROM SURFACE TO 390,74'
ODR | MOR AI 08 | 2010-12-23 06:00 | 2010-12-23 06:30 | 2331 | 2331 | 1700 | 1701 | HOLD SAFETY AND PRE-OPERATIONAL MEETING TO CASED HOLE E-LOGS
ODR | MOR AI 08 | 2010-12-23 15:30 | 2010-12-23 16:00 | 2331 | 2331 | 1200 | 1202 | P/U 5-1/2" LINER HANDLING TOOLS
ODR | MOR AI 08 | 2010-12-23 12:30 | 2010-12-23 13:30 | 2331 | 2331 | 1500 | 1503 | CIRCULATED WELL @ 2331 FT TO CLEAN HOLE W/ 60 SPM - 240 GPM & 300 Psi., DISPLACED MUD BY Na Cl BRINE (9,4 PPG, FV: 60 Sec). CIRCULATED @ 2331 FT, WASHED CHANNEL & PILL TANK
ODR | MOR AI 08 | 2010-12-23 01:00 | 2010-12-23 03:30 | 2331 | 2331 | 1100 | 1117 | M/U BHA No.5 W/ 7" SCRAPPER & 6-1/8" BIT AND RIH FROM SURFACE TO 2000 ft. (5 FT ABOVE 7" CSG SHOE), RECIPROCATING THE LAST 3 - STANDS
ODR | MOR AI 08 | 2010-12-23 10:00 | 2010-12-23 10:30 | 2331 | 2331 | 1800 | 1802 | R/D HALLIBURTON E-LOGS TOOLS.
ODR | MOR AI 08 | 2010-12-23 22:00 | 2010-12-24 | 2331 | 2331 | 1100 | 1116 | POOH 3 1/2" DP + SETTING TOOL FROM 1940,26 FT TO SURFACE. L/D SETTING TOOL.
ODR | MOR AI 08 | 2010-12-23 21:30 | 2010-12-23 22:00 | 2331 | 2331 | 1200 | 1207 | CHECKED DEPTH. RELEASED SETTING TOOL W/ 9 RIGHT TURNS., TEST FREE STRING. 5,5" MESH RITE TOP @ 1940,26 FT
ODR | MOR AI 08 | 2010-12-23 04:00 | 2010-12-23 06:00 | 2331 | 2331 | 1100 | 1107 | POOH BHA No.5 W/ 3,5" DP & SCRAPPER FROM 2000 ft TO SURFACE. , L/D 7" SCRAPPER, BIT SUB & 6-1/8" BIT.
ODR | MOR AI 08 | 2010-12-23 | 2010-12-23 01:00 | 2331 | 2331 | 1100 | 1116 | CONTINUED POOH BHA No.4 W/ 3- 1/2" D.P. FROM 1000 FT TO SURFACE.
ODR | MOR AI 08 | 2010-12-23 13:30 | 2010-12-23 15:30 | 2331 | 2331 | 1100 | 1107 | POOH 3-1/2" OPEN ENDED DP (SLOWLY) FROM 2331 FT TO SURFACE
ODR | MOR AI 08 | 2010-12-23 06:30 | 2010-12-23 07:00 | 2331 | 2331 | 1800 | 1802 | R/U HALLIBURTON E-LOGS TOOLS. , RAN CASED HOLE E - LOGS.
ODR | MOR AI 08 | 2010-12-23 10:30 | 2010-12-23 12:30 | 2331 | 2331 | 1100 | 1117 | RIH OPEN ENDED 3-1/2" DP FROM SURFACE TO 2331 FT
ODR | MOR AI 08 | 2010-12-23 19:30 | 2010-12-23 21:30 | 2331 | 2331 | 1100 | 1117 | RIH 5 1/2" MESH RITE W/ 3 1/2" DP FROM 390,74 TO 2331 FT. RIH FREE
ODR | MOR AI 08 | 2010-12-23 03:30 | 2010-12-23 04:00 | 2331 | 2331 | 1500 | 1503 | CIRCULATED WELL @ 2000 ft TO CLEAN RETURNS ON SURFACE W/ 70 SPM, 245 GPM& 500 Psi.
ODR | MOR AI 08 | 2010-12-20 16:30 | 2010-12-20 19:30 | 2331 | 2331 | 1100 | 1108 | RIH BHA No.3 W/ 3-1/2" DP FROM SURFACE TO 2331 FT
ODR | MOR AI 08 | 2010-12-20 15:30 | 2010-12-20 16:30 | 2331 | 2331 | 1100 | 1107 | R/D HALLIBURTON E-LOGS TOOLS, GEOLOGY BOGOTA DEFINED: AND 7" CSG SHOE @ 2005 FT, PERFORMED CONDITION TRIP
ODR | MOR AI 08 | 2010-12-20 03:30 | 2010-12-20 10:30 | 2331 | 2331 | 1800 | 1801 | NPT: FAILURE IN E-LOGS UNIT (CONTROL PANEL), RUN No. 1: HRI-MSFL-SDL-DSN-GR-SP-CAL ,
ODR | MOR AI 08 | 2010-12-20 20:30 | 2010-12-21 | 2331 | 2331 | 1300 | 1302 | POOH BHA No.3 W/ 3-1/2" DP FROM 2331 FT TO SURFACE AND L/D XO, 3 JTS.* 4" HWDP, 6-1/4" JAR, , 4 JTAS * 5" HWDP, XO, 6 JTS * 6-1/2" DC, BIT SUB & 8-1/2" BIT
ODR | MOR AI 08 | 2010-12-20 10:30 | 2010-12-20 15:30 | 2331 | 2331 | 1800 | 1801 | CONTINUED RUNNING OPEN HOLE E-LOGS, RUN No. 1: HRI-MSFL-SDL-DSN-GR-SP-CAL
ODR | MOR AI 08 | 2010-12-20 02:00 | 2010-12-20 02:30 | 2331 | 2331 | 1700 | 1701 | PERFORMED SAFETY AND PRE-OPERATIONAL MEEETING W/ HALLIBURTON AND CREW, RAN 8-1/2" OPEN HOLE E-LOGS
ODR | MOR AI 08 | 2010-12-20 02:30 | 2010-12-20 03:30 | 2331 | 2331 | 1800 | 1802 | R/U HALLIBURTON E-LOGS TOOLS
ODR | MOR AI 08 | 2010-12-20 | 2010-12-20 02:00 | 2331 | 2331 | 1400 | 1404 | CONT. POOH BHA No. 2 W / DP 3 1/2" F/ 2331 FT TO SURFACE. FREE ALL INTERVAL. L/D DIRECTIONAL TOOLS.
ODR | MOR AI 08 | 2010-12-20 19:30 | 2010-12-20 20:30 | 2331 | 2331 | 1500 | 1503 | CIRCULATED WELL @ 2331 FT TO CLEAN HOLE - CONDITIONING MUD IN HOLE (45 SEC FV) TO RUN 7" CASING, W/ 64 SPM - 223 GPM & 300 Psi., PUMPED & PUT IN FOUND 25 BLS OF HI-VISC PILL (FV: 150 SEC). DISPLACED W/MUD.
ODR | MOR AI 08 | 2010-12-22 20:00 | 2010-12-22 20:30 | 2331 | 2331 | 1500 | 1503 | CIRCULATED WELL @ 2000 ft. DISPLACED WATER BY MUD. W/ 72 SPM, 228 GPM, SPP: 800 psi.
ODR | MOR AI 08 | 2010-12-22 18:30 | 2010-12-22 19:30 | 2331 | 2331 | 1400 | 1410 | DRILLED CEMENT, PLUGS AND 7" FLOAT COLLAR W/ WATER FROM 1950 ft TO 2000 ft, W/60 SPM - 240 GPM & 450 Psi, 50 RPM AND WOB: 3-5 Klbs.
ODR | MOR AI 08 | 2010-12-22 | 2010-12-22 11:30 | 2331 | 2331 | 2100 | 2106 | WOC ON 7" CASING (WOC: 19,5 Hrs)
ODR | MOR AI 08 | 2010-12-22 12:00 | 2010-12-22 15:30 | 2331 | 2331 | 1000 | 1005 | RELEASED & L/D 7" CEMENTING HEAD, SURFACE LINES AND 7" LANDING JOINT., L/D DRILLING SPOOL 11''X5MXR54 & CASING HEAD 11'' X 3M X R53 - ADAPTER SPOOL (11''x3MxR53 - 11''X5MXR54), P/U & M/U BOP'S STACK: CASING HEAD 7-1/16"-3M-R45- ADAPTER SPOOL (7 1/16"-3M-R45 X 5M BOP'S 11"-5M-R54.) +, DOUBLE RAMS ( BLIND RAMS & PIPE RAMS) 11'' X 5M X R 54 AND ANNULAR PREVENTOR 11'' X 5M XR54, INSTALLED BELL NIPPLE AND FLOW LINE. INSTALLED KILL AND HYDRAULIC LINES.
ODR | MOR AI 08 | 2010-12-22 22:00 | 2010-12-22 22:30 | 2331 | 2331 | 1500 | 1503 | CIRCULATED WELL @ 2331 ft TO CLEAN RETURNS W/ 60 SPM, 240 GPM :, AND 600 Psi - CONDITIONING MUD IN HOLE. CHEKED STATIC LEVEL. OK
ODR | MOR AI 08 | 2010-12-22 15:30 | 2010-12-22 17:00 | 2331 | 2331 | 1400 | 1401 | P/U & M/U BHA No 4 W/ 6 1/8" NEW BIT
ODR | MOR AI 08 | 2010-12-22 21:00 | 2010-12-22 22:00 | 2331 | 2331 | 1100 | 1101 | FOUND ORIGINAL HOLE. RIH BHA No.4 W/ 3- 1/2" D.P. FROM 2010 FT TO 2331 ft
ODR | MOR AI 08 | 2010-12-22 11:30 | 2010-12-22 12:00 | 2331 | 2331 | 1700 | 1701 | HOLD SAFETY AND PRE-OPERATIONAL MEETING W/ CREW
ODR | MOR AI 08 | 2010-12-22 22:30 | 2010-12-23 | 2331 | 2331 | 1100 | 1116 | POOH BHA No.4 W/ 3- 1/2" D.P. FROM 2331 FT TO 1000 FT.
ODR | MOR AI 08 | 2010-12-22 19:30 | 2010-12-22 20:00 | 2331 | 2331 | 1000 | 1009 | PERFORMED 7" CASING PRESSURE INTEGRITY TEST W/ 1000 PSI. OK. GOOD TEST, PERFORMED ANULAR PREVENTOR TEST, PIPE RAM PREVENTOR TEST, CHOKE MANIFOLD TEST AND POOR BOY TEST. OK
ODR | MOR AI 08 | 2010-12-22 20:30 | 2010-12-22 21:00 | 2331 | 2331 | 1400 | 1410 | DRILLED FORMATION PACKER SHOE F/ 2000 ft TO 2010 ft W/ 60 SPM- 240 GPM - 50 RPM - WOB: 6-7 Klbs
ODR | MOR AI 08 | 2010-12-22 17:00 | 2010-12-22 18:30 | 2331 | 2331 | 1100 | 1110 | RIH BHA No.4 W/ 3- 1/2" D.P. FROM 216,68 FT TO 1950 ft - TAGGED TOP OF CEMENT @ 1950 FT
ODR | MOR AI 08 | 2010-12-17 11:00 | 2010-12-17 11:30 | 212 | 212 | 1400 | 1410 | DRILLED W/ WATER HARD CEMENT FROM 178 ft TO 202 ft, 5 ft ABOVE 9 5/8" CASING SHOE. W/ 70 SPM, 40 RPM.
ODR | MOR AI 08 | 2010-12-17 07:00 | 2010-12-17 07:30 | 212 | 212 | 1700 | 1701 | PRE-OPERATIONAL AND SAFETY MEETING BY WEATHERFORD.
ODR | MOR AI 08 | 2010-12-17 11:30 | 2010-12-17 12:30 | 212 | 212 | 2000 | 2003 | PERF. CASING INTEGRITY TEST @ 202 FT. CLOSE ANNULAR PREVENTOR AND PRESURIZED TO 800 PSI X 10 MIN. OK. , TESTED CHOKE MANIFOLD. OK. W/ 800 PSI. X 10 MIN OK, TESTED HCR W/ 800 PSI X 10 MIN. OK.
ODR | MOR AI 08 | 2010-12-17 13:30 | 2010-12-18 | 212 | 758 | 1400 | 1407 | STARTED TO DRILL 8-1/2" HOLE SECTION FROM 212 FT TO 758 FT. (KOP 228 FT), (ROTATING SLIDING). W/ 75 SPM - 300 GPM, 500 Psi, WOB:6-8 Klbs AND 50 RPM. SLOW PUMP PRESURE (SPM, PSI) (60, 400) (70, 500), LAST SURVEY @ 706 FT, INC: 27,06 deg, AZIMUT: 49.26 deg, DLS: 6,0 deg/100 ftAVERAGE ROP: 52 ft/hr
ODR | MOR AI 08 | 2010-12-17 07:30 | 2010-12-17 09:00 | 212 | 212 | 1400 | 1406 | P/U AND M/U BHA No 2 DIRECTIONAL STRING: 8 ½" TRC BIT S/N: , 6 ¾" MUD MOTOR. , TESTED MUD MOTOR W/ 300 GPM, 100 PSI. OK. W/O 8 ½" TRC BIT AND W/ 300 GPM, 350 PSI. OK W/ 8 ½" TRC BIT
ODR | MOR AI 08 | 2010-12-17 12:30 | 2010-12-17 13:00 | 212 | 212 | 1400 | 1410 | CONT. DRILLING CEMENT AND 9-5/8" CSG SHOE FROM 202 FT TO 212 FT, W/ 100 SPM - 279 GPM & 350 Psi AND 40 RPM
ODR | MOR AI 08 | 2010-12-17 09:00 | 2010-12-17 11:00 | 212 | 212 | 1100 | 1110 | RIH DIRECTIONAL BHA No 2 FROM 85 ft TO 178 ft. TAGGED TOP OF CEMENT AT 178 ft.
ODR | MOR AI 08 | 2010-12-17 | 2010-12-17 07:00 | 212 | 212 | 2100 | 2102 | CUTTED 13 5/8" BELL NIPPLE. ATMOSPHERE TEST ON WELL HEAD: LEL: 0% . INSTALLED LANDING PLATE., L/D 9 5/8'' CEMENT HEAD AND SURFACE LINES AND L/D 9 5/8" LANDING JOINT, INSTALLED 9 5/8" CASING HEAD 11"x 3M, R53-BTC. N/U ANNULAR BOP, PIPE RAMS, BELL NIPPLE & FLOWLINE
ODR | MOR AI 08 | 2010-12-17 13:00 | 2010-12-17 13:30 | 212 | 212 | 1400 | 1410 | CIRCULATED WELL @ 212 FT AND DISPLACED WATER FOR MUD (8.7 PPG, 55 SEC FV) , PUMPED AHEAD 20 BLS OF FRESH WATER W/ 80 SPM - 223
ODR | MOR AI 08 | 2010-12-19 10:00 | 2010-12-19 11:00 | 2331 | 2331 | 1500 | 1503 | CIRCULATED TO CLEAN HOLE W/ 85 SPM, 320 GPM, PUMPED HI VIS PILL. CHECKED STATIC FLOW. OK
ODR | MOR AI 08 | 2010-12-19 15:00 | 2010-12-19 20:00 | 2331 | 2331 | 1100 | 1110 | RIH BHA No. 2 W / DP 3 1/2" F/ 209 FT TO 2331 FT. , CONECTED KELLY AND REAMED TIGHT HOLE POINTS.
ODR | MOR AI 08 | 2010-12-19 20:00 | 2010-12-19 21:00 | 2331 | 2331 | 1500 | 1503 | CIRCULATED TO CLEAN HOLE W/ 85 SPM, 320 GPM, PUMPED HI VIS PILL. CHECKED STATIC FLOW. OK
ODR | MOR AI 08 | 2010-12-19 11:00 | 2010-12-19 15:00 | 2331 | 2331 | 1400 | 1406 | POOH BHA No. 2 W / DP 3 1/2" F/ 2331 FT TO 209 FT. , WORKED UP AND DOWN. CONECTED KELLY AND REAMED TIGHT HOLE POINTS. MAX OVER PULL 20 KLBS
ODR | MOR AI 08 | 2010-12-19 | 2010-12-19 10:00 | 1860 | 2331 | 1400 | 1407 | DRILLED 8-1/2" HOLE BUILDING TANGENT SECTION FROM 1860 FT TO 2331 FT. , (SLIDDING & ROTATING). W/ 86 SPM, 300 GPM, 800+100 Psi, WOB: 10-14 Klbs AND 40-50 RPM, LAST SURVEY @ 2331 FT, INC: 50,5 deg, AZIMUT: 51,89 deg, DLS: 1,98 deg/100 ft, ROP AVERAGE: 56 FT/HR., TARGET @ 2,81 Ft CENTER TO CENTER RESPECT TO PLAN (2,80 LEFT; 0,2 FT UP), PROJECTION TO BOTTOM @ 2331 FT; TVD: 1781,5 FT; INC: 50,97 deg, AZM: 50,90 deg.
ODR | MOR AI 08 | 2010-12-19 21:00 | 2010-12-20 | 2331 | 2331 | 1100 | 1107 | POOH BHA No. 2 W / DP 3 1/2" F/ 2331 FT TO SURFACE. FREE ALL INTERVAL. L/D DIRECTIONAL TOOLS.
ODR | MOR AI 08 | 2010-12-21 14:30 | 2010-12-21 16:00 | 2331 | 2331 | 2100 | 2104 | DROPPED 7" BOTTOM PLUG, PUMPED PRE-FLUX AS FOLLOW: 60.0 BLS OF MUDPUSH II (11.5 PPG)@ 5.0 BPM, PUMPED 85 BLS OF LEAD SLURRY - 15.6 PPG, CEMENT "G" CLASS @ 4.5 BPM, DROPPED 7" TOP PLUG - DISPLACED CEMENT SLURRY W/ 77,4 BLS FRESH WATER @ 4.0 - 3.0 - 2.0 - 1.5 BPM, , SET TOP PLUG AND TESTED 7" CASING W/ 1500 Psi, BACK FLOW: 0.5 BLS - RETURNS ON SURFACE: 15 BLS SLURRY - 15,3 PPG, CEMENT IN PLACE @ 16:00 Hrs
ODR | MOR AI 08 | 2010-12-21 10:30 | 2010-12-21 11:00 | 2331 | 2331 | 1300 | 1301 | INSTALLED 7" LANDING JOINT (15,5'). - 7" OD CASING SHOE @ 2005 FT
ODR | MOR AI 08 | 2010-12-21 16:00 | 2010-12-22 | 2331 | 2331 | 2100 | 2106 | WOC ON 7" CASING
ODR | MOR AI 08 | 2010-12-21 11:00 | 2010-12-21 12:30 | 2331 | 2331 | 1500 | 1503 | CIRCULATED 7" CASING @ 2005 FT - RECIPROCATING STRING - 5 FT W/ 80 SPM - 223 GPM. CONDITIONING MUD IN HOLE (45 SEC FV)
ODR | MOR AI 08 | 2010-12-21 01:00 | 2010-12-21 10:30 | 2331 | 2331 | 1200 | 1206 | 7" FORMATION PACKER SHOE (2,95') + 1 JTS * 7" CSG, 23 lbs/ft, N-80, BTC (36.70') + 7" FLOAT COLLAR (1.10') + , 9 JTS * 7" CSG (331,93 ft) + 1 PUP JOINT (20 FT) + 43 JTS * 7" CSG (1596,82 ft), FROM SURFACE TO 1989,5 FT, REMARKS: CENTRALIZED EACH PIPE IN ROTARY TABLE.
ODR | MOR AI 08 | 2010-12-21 00:30 | 2010-12-21 01:00 | 2331 | 2331 | 1700 | 1701 | HOLD SAFETY AND PRE-OPERATIONAL MEETING W/ CONTRACTOR & CREW. TO RUN 7" CASING, RAN 7" OD CASING, 23 lbs/ft, N-80, BTC R-3
ODR | MOR AI 08 | 2010-12-21 12:30 | 2010-12-21 13:00 | 2331 | 2331 | 1700 | 1701 | PERFORMED SAFETY AND PRE-OPERATIONAL MEETING W/ SCHLUMBERGER AND CREW. DISCUSSED 7" OD. CASING CEMENTING JOB
ODR | MOR AI 08 | 2010-12-21 | 2010-12-21 00:30 | 2331 | 2331 | 1200 | 1202 | P/U AND M/U 7" HANDLING EQUIPMENT - INSTALLED 7" HYDRAULIC TONG
ODR | MOR AI 08 | 2010-12-21 13:00 | 2010-12-21 14:30 | 2331 | 2331 | 2100 | 2104 | PRESSURE TESTED CEMENTING SURFACE LINES W/ 2500 Psi - GOOD TEST., PRESSURE BUILT UP TO 1200 PSI W/ CMT UNIT TO SET SHOE PACKER;, PRESSURE DROP TO 300 PSI AND OPENED CEMENTING PORTS. STAR CMT JOB., PERFORMED 7" CASING CEMENTING JOB
OCM | MOR AI 08 | 2010-12-24 12:30 | 2010-12-24 15:00 | 2331 | 2331 | 1000 | 1007 | N/D BOP STACK, P/U & M/U 1 JOINT OF 2-7/8" TBG EUE AND FISHED STRING, INSTALLED PNEUMATIC SLIPS OVER 7-1/16" CASING HEAD AND M/D 2-7/8" TUBING HANGER, INSTALLED 7-1/16" PUMPING FLANGE W/ 2 x 2" LP GATE VALVES, *** RELEASED SIN-917 DRILLING RIG @ 15:00 HRS ON DECEMBER 24th, 2010 ***
OCM | MOR AI 08 | 2010-12-24 18:00 | 2010-12-25 | 2331 | 2331 | 1800 | 1830 | STAND BY DUE TO CHRISTMAS HOLIDAYS,, RIG DOWN: 20 %
OCM | MOR AI 08 | 2010-12-24 12:00 | 2010-12-24 12:30 | 2331 | 2331 | 1000 | 1004 | HANGED TUBING ON 7- 1/16" CASING HEAD, STOP PIN @ 2259', 5-1/2" MESH SCREEN @ 2331. SHOE TRACK: 72'
OCM | MOR AI 08 | 2010-12-24 07:00 | 2010-12-24 07:30 | 2331 | 2331 | 1100 | 1129 | P/U 2-7/8" EUE TUBING HANDLING TOOLS
OCM | MOR AI 08 | 2010-12-24 15:00 | 2010-12-24 18:00 | 2331 | 2331 | 1100 | 1173 | STARTED TO RIG DOWN SINOPEC 917 , L/D TOOLS AND DISCONECT MUD PUMPS., WORKED ON ROTARY TABLE, REMOVED TOOLS AND ACCESSORIES, DISCONNECTED CHOKE MANNIFOLD AND POORBOY.
OCM | MOR AI 08 | 2010-12-24 07:30 | 2010-12-24 12:00 | 2331 | 2331 | 2000 | 2008 | RIH STOP PIN (1.55') + STATOR (13.70') + 72 JOINTS OF 2-7/8" EUE TBG (2227,75') + RTE (16') @ 2259'
OCM | MOR AV 05 | 2009-09-21 | 2009-09-22 | 1933 | 1933 | 2300 | 2304 | RUNNING PROD STRING Y ROD STRING, SEGÚN ESTADO MECÁNICO DE LA FORMA 6CR
ODR | MOR AV 05 | 2009-09-09 11:00 | 2009-09-09 11:30 | 2075 | 2075 | 1500 | 1503 | CIRCULATE HOLE @ 2075 FT.
ODR | MOR AV 05 | 2009-09-09 12:00 | 2009-09-09 15:30 | 2075 | 2075 | 1100 | 1107 | POOH BHA No.3 FROM 2075 FT TO SURFACE. FILLED HOLE EACH THREE STANDS.
ODR | MOR AV 05 | 2009-09-09 11:30 | 2009-09-09 12:00 | 2075 | 2075 | 1500 | 1503 | PUMPED 25 BLS HI VIS PILL FV: 150 SEC @ 2061 FT. CHECKED STATIC FLOW.
ODR | MOR AV 05 | 2009-09-09 20:30 | 2009-09-10 | 2075 | 2075 | 1800 | 1804 | RUN 2: MRX MAGNETIC RESONANCE, FROM 300 FT TO 2075 FT AND 2075 FT TO 900 FT.
ODR | MOR AV 05 | 2009-09-09 15:30 | 2009-09-09 16:00 | 2075 | 2075 | 1700 | 1701 | PREOPERATIONAL & SAFETY MEETING BY SCHLUMBERGER LOGGING.
ODR | MOR AV 05 | 2009-09-09 | 2009-09-09 02:00 | 2061 | 2061 | 1100 | 1110 | CONT. RIH BHA NO.3 FROM 1043 TO 2061 FT.
ODR | MOR AV 05 | 2009-09-09 02:00 | 2009-09-09 06:00 | 2061 | 2068 | 1400 | 1407 | CONT. DRILLING 8½" HOLE TANGENT SECTION FROM 2061 FT TO 2068 FT. FOOTAGE: 7 FT.W/ SPM: 86, GPM: 301, P: 680 PSI, RPM: 60, WOB: 8-10 Klb. ROP AVERAGE: 1,75 FT/HR.
ODR | MOR AV 05 | 2009-09-09 16:00 | 2009-09-09 20:30 | 2075 | 2075 | 1800 | 1804 | RUN 1: AIT-PEX: GR, RESISTIVITY, DENSITY, NEUTRON, CALIPER, SP FROM 2075 FT TO 226 FT.
ODR | MOR AV 05 | 2009-09-09 06:00 | 2009-09-09 11:00 | 2068 | 2075 | 1400 | 1407 | CONT. DRILLING 8½" HOLE TANGENT SECTION FROM 2068 FT TO 2075 FT. FOOTAGE: 7 FT.W/ SPM: 86, GPM: 301, P: 6800 PSI, RPM: 80, WOB: 8-10 Klb. ROP AVERAGE: 1,40 FT/HR.DEFINED GEOLOGIST MECL TD @ 2075 FT MD. TARGET @ 2084 FT NO REACHED.
ODR | MOR AV 05 | 2009-09-15 13:30 | 2009-09-15 14:00 | 1933 | 1933 | 1500 | 1503 | CIRCULATED WELL @ 1525 FT TO CLEAN RETURNS ON SURFACE FREE CEMENT. SPM: 72, GPM: 245.FLOW CHECKED WELL @ 1525 FT. 10 MIN. OK. WELL STATIC OBSERVED.
ODR | MOR AV 05 | 2009-09-15 09:00 | 2009-09-15 10:00 | 1933 | 1933 | 1400 | 1402 | L/D BHA No.6 CONVENCIONAL.
ODR | MOR AV 05 | 2009-09-15 05:00 | 2009-09-15 05:30 | 1933 | 1933 | 1500 | 1503 | PUMPED 25 BLS HI VIS PILL FV: 160 SEC @ 1933 FT.
ODR | MOR AV 05 | 2009-09-15 16:00 | 2009-09-15 19:00 | 1933 | 1933 | 1800 | 1810 | RUN 1: CASTF, CBL, GR. FAILURE E-LOG TOOLS.
ODR | MOR AV 05 | 2009-09-15 05:30 | 2009-09-15 06:00 | 1933 | 1933 | 1500 | 1503 | CIRCULATED 6?" HOLE & RECIPROCATED STRING @ 1933 FT.
ODR | MOR AV 05 | 2009-09-15 14:00 | 2009-09-15 15:30 | 1933 | 1933 | 1100 | 1116 | POOH BHA No.7 W/ 4,0" DP FROM 1525 FT TO SURFACE.
ODR | MOR AV 05 | 2009-09-15 | 2009-09-15 05:00 | 1755 | 1933 | 1400 | 1407 | DRILLED 6?" HOLE FROM 1823 FT TO TD @ 1933 FT, TVD 1755,12 FT MD. NEW BOTTOM.W/ SPM: 60, GPM: 210, P: 600 PSI, RPM: 60, WOB: 8-10 Klb. ROP EFF. 34,1 FT/HR. ROP AVR: 22,0 FT/HR.
ODR | MOR AV 05 | 2009-09-15 11:00 | 2009-09-15 13:30 | 1933 | 1933 | 1100 | 1110 | M/U & RIH BHA No.7 W/ 7" SCRAPPER AND 6 ?" USED BIT @ 1525 FT.RECIPROCATED LAST 240 FT.
ODR | MOR AV 05 | 2009-09-15 19:00 | 2009-09-15 20:00 | 1933 | 1933 | 1800 | 1801 | CHECKED E-LOG TOOLS.
ODR | MOR AV 05 | 2009-09-15 10:00 | 2009-09-15 11:00 | 1933 | 1933 | 1400 | 1404 | L/D DIRECTIONAL TOOLS.
ODR | MOR AV 05 | 2009-09-15 06:00 | 2009-09-15 09:00 | 1933 | 1933 | 1100 | 1116 | POOH BHA No.6 FROM 1933 FT TO 299 ft.
ODR | MOR AV 05 | 2009-09-15 23:30 | 2009-09-16 | 1933 | 1933 | 1800 | 1802 | R/D HALLIBURTON E-LOGS TOOLS.
ODR | MOR AV 05 | 2009-09-15 20:00 | 2009-09-15 23:30 | 1933 | 1933 | 1800 | 1810 | RUN 2: CASTF, CBL, GR.
ODR | MOR AV 05 | 2009-09-15 15:30 | 2009-09-15 16:00 | 1933 | 1933 | 1700 | 1701 | R/U HALLIBURTON E-LOGS TOOLS. PRE-OPERATIONAL & SAFETY MEETING.RAN CASTF, CBL, GR E-LOGS.
ODR | MOR AV 05 | 2009-09-11 12:00 | 2009-09-11 15:30 | 2075 | 2075 | 1400 | 1410 | DRILLED HARD CEMENT FROM 1888 FT TO 1934 FT. VERIFIED BOTTOM W/ 5 KLB. OK.SPM: 55, GPM: 192, SPP: 280 PSI, RPM:40, WOB: 2-3. MW: 9,3 LPG, FV: 65 SEC.CHECKED STATIC LEVEL. OK.
ODR | MOR AV 05 | 2009-09-11 01:30 | 2009-09-11 02:00 | 2075 | 2075 | 1100 | 1107 | POOH SLOWLY 4,0" DP FROM 2075 FT TO 1727 FT.
ODR | MOR AV 05 | 2009-09-11 23:00 | 2009-09-12 | 2075 | 2075 | 1500 | 1503 | PUMPED AND POSITIONED IN BOTTOM 30 BB OF SPECIAL HI-VISC PILL + RICE HULLS, FV: 400 SEC.
ODR | MOR AV 05 | 2009-09-11 01:00 | 2009-09-11 01:30 | 2075 | 2075 | 2100 | 2106 | PUMPED 10.0 BB OF WATER AT 3.0 BPM MIXED & PUMPED 17,5 BLS SLURRY, 16.2 PPG. 66 SX CLASS "G" CEMENT + FRESH WATER 9,1 BLS + '+ DO66 40 %BWOC 35 LB + D046 0,01 GAL/SX 0,7 GAL + DO65 0,4 %BWOC 24,8 LB. DISPLACED W/ 17,1 BLS OF WATER FRESH @ 3.0 BPM. BACK FLOW: 0 BLS
ODR | MOR AV 05 | 2009-09-11 00:30 | 2009-09-11 01:00 | 2075 | 2075 | 2100 | 2101 | INSTALLED CIRCULATING HEAD & SURFACE LINES. POSITIONED 4.0" DP OPEN ENDED @ BOTTOM.TESTED SURFACE LINES W/ 500/1000 PSI. OK.PERFORMED ISOLATED CEMENT PLUG JOB, TOP @ 1934 FT, BOTTOM @ 2075 FT.
ODR | MOR AV 05 | 2009-09-11 05:00 | 2009-09-11 09:00 | 2075 | 2075 | 2100 | 2106 | CONT. WOC ISOLATED CEMENT PLUG JOB, TOP @ 1934 FT, BOTTOM @ 2075 FT.
ODR | MOR AV 05 | 2009-09-11 15:30 | 2009-09-11 17:00 | 2075 | 2075 | 1500 | 1501 | CONDITIONING MUD @ 1934 FT. HIGH PRESENCE Ca++ .
ODR | MOR AV 05 | 2009-09-11 03:00 | 2009-09-11 05:00 | 2075 | 2075 | 1300 | 1304 | DISCONNECTED CIRCULATING HEAD. POOH 4,0" DP FROM 1727 FT TO SURFACE.
ODR | MOR AV 05 | 2009-09-11 02:00 | 2009-09-11 03:00 | 2075 | 2075 | 1500 | 1503 | CIRCULATED IN DIRECT MODE AT 1727 FT, EXCESS OF CEMENT. SPM: 52, GPM: 182, SPP: 100 PSI.CIP, CEMENT IN PLACE @ 02:00 HRS. WOC 09:00 HRS.
ODR | MOR AV 05 | 2009-09-11 09:00 | 2009-09-11 12:00 | 2075 | 2075 | 1100 | 1110 | RIH BHA No.4 FROM SURFACE TO 1888 FT. TAGGED TOP CEMENT @ 1888 FT.
ODR | MOR AV 05 | 2009-09-11 17:00 | 2009-09-11 20:00 | 2075 | 2075 | 1100 | 1116 | POOH BHA No. 4 FRON 1934 FT TO SURFACE.
ODR | MOR AV 05 | 2009-09-11 | 2009-09-11 00:30 | 2075 | 2075 | 1700 | 1701 | PREOPERATIONAL SAFETY MEETING. WHILE CIRCULATED @ 2075 TO RETOURNS CLEAN.
ODR | MOR AV 05 | 2009-09-11 20:00 | 2009-09-11 22:00 | 2075 | 2075 | 1100 | 1110 | RIH W/ 4.0" DP OPEN ENDED FROM SURFACE TO 1934 FT. BROKEN CIRCULATION EACH 400 FT.
ODR | MOR AV 05 | 2009-09-11 22:00 | 2009-09-11 23:00 | 2075 | 2075 | 1500 | 1503 | CIRCULATED HOLE & RECIPROCATED STRING @ 1934 FT.
ODR | MOR AV 05 | 2009-09-10 | 2009-09-10 06:00 | 2075 | 2075 | 1800 | 1804 | CONT. RUN 2: MRX MAGNETIC RESONANCE, FROM 300 FT TO 2075 FT..
ODR | MOR AV 05 | 2009-09-10 06:00 | 2009-09-10 11:30 | 2075 | 2075 | 1800 | 1804 | CONT. RUN 2: MRX MAGNETIC RESONANCE, FROM 2075 FT TO 900 FT.
ODR | MOR AV 05 | 2009-09-10 17:00 | 2009-09-10 17:30 | 2075 | 2075 | 1800 | 1803 | R/D CST TOOLS.
ODR | MOR AV 05 | 2009-09-10 20:00 | 2009-09-11 | 2075 | 2075 | 1500 | 1503 | CIRCULATED HOLE & RECIPROCATED STRIING @ 2075 FT. SPM: 52, GPM: 182, SPP: 100 PSI.GEOLOGY DEPT. DEFINED 7,0" CSG SHOE @ 1530 FT, ISOLATED CEMENT PLUG @ 1934 FT.
ODR | MOR AV 05 | 2009-09-10 14:30 | 2009-09-10 17:00 | 2075 | 2075 | 1800 | 1804 | RUN 3: CST. POINT/DEPTH: 1/1980, 2/1946, 3/1864, 4/1845, 5/1818, 6/1764, 7/1739, 8/1712, 9/1678, 10/1646, 11/1602, 12/1586, 13/1570, 14/1550, 15/1534, 16/1490, 17/1482, 18/1471, 19/1458, 20/1440, 21/1389, 22/1313, 23/1269, 24/1236,25/1218, 26/1180, 27/1134, 28/1098, 29/1086, 30/1040. COLLECTED SAMPLES 30/30.
ODR | MOR AV 05 | 2009-09-10 11:30 | 2009-09-10 12:00 | 2075 | 2075 | 1800 | 1803 | R/D MRX TOOLS.
ODR | MOR AV 05 | 2009-09-10 12:00 | 2009-09-10 14:00 | 2075 | 2075 | 1300 | 1301 | CALIBRATED CST TOOLS. CST, SIDEWALL CORE SAMPLER TAKER.
ODR | MOR AV 05 | 2009-09-10 17:30 | 2009-09-10 20:00 | 2075 | 2075 | 1100 | 1110 | RIH W/ 4.0" DP OPEN ENDED TO 2075 FT. BROKEN CIRCULATION EACH 400 FT.
ODR | MOR AV 05 | 2009-09-10 14:00 | 2009-09-10 14:30 | 2075 | 2075 | 1700 | 1701 | PREOPERATIONAL & SAFETY METTING BY SCHLUMBERGER LOGGING.
ODR | MOR AV 05 | 2009-09-07 16:30 | 2009-09-07 17:00 | 1780 | 1780 | 1500 | 1503 | PUMPED 30 BLS HW PILL 10,0 PPG @ 1780 FT. MW INPUT: 9,0 LPG, MW OUTPUT: 9,0 LPG.
ODR | MOR AV 05 | 2009-09-07 20:30 | 2009-09-07 23:00 | 1892 | 1892 | 1500 | 1503 | HIGH PRESENCE GAS IN SHAKER. CIRCULATED & RECIPROCATED HOLE @ 1892 FT.
ODR | MOR AV 05 | 2009-09-07 17:00 | 2009-09-07 20:30 | 1780 | 1892 | 1400 | 1407 | DRILLING 8½" HOLE TANGENT SECTION FROM 1780 FT TO 1892 FT. FOOTAGE: 112 FT ROTATING: 100% W/ 86 SPM, 301 GPM, 750 PSI, RPM: 40, WOB: 8-10 KLb. ROP EFFECTIVE: 41,30 FT/HR.ROP EFFECTIVE: 32,0 FT/HR.
ODR | MOR AV 05 | 2009-09-07 13:00 | 2009-09-07 16:30 | 1780 | 1780 | 1500 | 1503 | HIGH PRESENCE GAS IN SHAKER. CIRCULATED HOLE & RECIPROCATED STRING @ 1780 FT.MW INPUT: 8.0 LPG, MW OUTPUT: 8,8 LPG.
ODR | MOR AV 05 | 2009-09-07 06:00 | 2009-09-07 13:00 | 1639 | 1780 | 1400 | 1407 | DRILLING 8 ½" HOLE TANGENT SECTION FROM 1639 FT TO 1780 FT. FOOTAGE: 141 FT.ROTATING: 100% W/ 86 SPM, 301 GPM, 700 psi, RPM: 40, WOB: 8-10 Klbs. ROP EFFECTIVE: 42,70 FT/HR.SURVEY @ 1690 FT, INC: 32,56º, AZIMUT: 64,84º, TVD: 1550,75 FT, DLS: 1,00 º/100 FT. ROP AVERAGE:23,5 FT/HR.
ODR | MOR AV 05 | 2009-09-07 23:00 | 2009-09-07 23:30 | 1892 | 1892 | 1500 | 1503 | PUMPED 35 BLS HW PILL 10,0 PPG @ 1892 FT.
ODR | MOR AV 05 | 2009-09-07 23:30 | 2009-09-08 | 1892 | 1892 | 1500 | 1503 | CIRCULATED HOLE & RECIPROCATING STRING @ 1892 FT.
ODR | MOR AV 05 | 2009-09-07 | 2009-09-07 06:00 | 1417 | 1639 | 1400 | 1407 | CONT. DRILLING 8½" HOLE TANGENT SECTION FROM 1417 FT TO 1639 FT.ROTATING: 100%) W/ 86 SPM, 301 GPM, 500 - 600 psi, RPM: 40, WOB: 4-6 Klbs. ROP AV:37,0 FT/HR. SURVEY @ 1500 FT, INC: 33,25º, AZIMUT: 64,34º, DLS: 0,20º/100 FT.
ODR | MOR AV 05 | 2009-09-04 17:00 | 2009-09-04 18:00 | 231 | 231 | 1500 | 1503 | PUMPED 20 BLS OF HI- VISCOSITY PILL ( FV: 180 SEG), CIRCULATED RECIPROCATING STRING UNTIL OBSERVE CLEAN RETURNS ON SURFACE
ODR | MOR AV 05 | 2009-09-04 12:00 | 2009-09-04 13:00 | 212 | 212 | 2200 | 2201 | RIH W/ BHA No 1 FROM SURFACE TO 212 ft
ODR | MOR AV 05 | 2009-09-04 21:30 | 2009-09-04 22:00 | 231 | 231 | 2100 | 2101 | P/U & M/U 9-5/8" SCHLUMBERGER CIRCULATING HEAD AND CEMENTING SURFACE LINES
ODR | MOR AV 05 | 2009-09-04 05:00 | 2009-09-04 06:00 | 84 | 84 | 1900 | 1916 | WORKED ON SHALE SHAKER TO REPAIR MOTOR
ODR | MOR AV 05 | 2009-09-04 02:30 | 2009-09-04 05:00 | 84 | 84 | 1900 | 1916 | STOPPED DRILLING DUE TO FAILURE IN A SHALE SHAKER MOTOR - WAITED FOR ELECTRICIAN POOH BIT TO SURFACE
ODR | MOR AV 05 | 2009-09-04 11:00 | 2009-09-04 12:00 | 212 | 212 | 1400 | 1402 | POOH BHA No 1 FROM 212 ft TO SURFACE. CHECKED AND CLEANED BIT
ODR | MOR AV 05 | 2009-09-04 22:00 | 2009-09-04 22:30 | 231 | 231 | 1700 | 1701 | CIRCULATED 9-5/8" CSG @ 226 ft - RECIPROCATING STRING W/ 70 SPM - 245 GPM & 100 Psi WHILE HELD SAFETY AND PRE-OPERATIONAL MEETING - REVIEWED CEMENTING JOB
ODR | MOR AV 05 | 2009-09-04 | 2009-09-04 01:00 | 14 | 14 | 1300 | 1303 | P/U & M/U BHA No.1 W/ 12 ¼" USED TRICONE BIT AND BIT SUB. SPUDDED MORICHE AV 5 WELL @ 01:00 HRS, SEPTEMBER 4th 2009
ODR | MOR AV 05 | 2009-09-04 01:00 | 2009-09-04 02:30 | 55 | 84 | 1400 | 1407 | DRILLED 12 1/4" HOLE SECTION FROM SURFACE TO 84 ft W/ 55 SPM, 192 GPM, SPP: 80 psi, RPM: 80, WOB: 5 KLB
ODR | MOR AV 05 | 2009-09-04 22:30 | 2009-09-05 | 231 | 231 | 2100 | 2104 | PERFORMED 9-5/8" CASING CEMENTING JOB @ 231 ft
ODR | MOR AV 05 | 2009-09-04 06:00 | 2009-09-04 10:30 | 84 | 212 | 1400 | 1407 | RIH BHA No 1 TO 84 ft AND CONT. DRILLING 12 1/4" HOLE SECTION FROM 84 ft TO 212 ft. ROP AV: 28.4 ft/hr W/ 70 SPM, 245 GPM, SPP: 120 psi, RPM: 90-100, WOB: 6-8 KLB
ODR | MOR AV 05 | 2009-09-04 18:00 | 2009-09-04 19:30 | 231 | 231 | 1400 | 1402 | POOH L/D BHA No 1 TO THE PIPE RACKS. BIT No 1 DULL GRADE: 1 -1-WT-A-E-I-NO-TD
ODR | MOR AV 05 | 2009-09-04 20:00 | 2009-09-04 21:30 | 231 | 231 | 1200 | 1204 | CONNECTED 9-5/8" FLOAT SHOE (1.65 ft) + 5 JTS * 9-5/8" CSG 40 LBS/FT, N-80, BTC (209.07 ft) + 9 5/8" NIPPLE PIN x PIN (2.4 ft) '+ 9 5/8" LANDING JOINT (12,5 ft) - 9 5/8" CASING SHOE @ 226 ft
ODR | MOR AV 05 | 2009-09-04 19:30 | 2009-09-04 20:00 | 231 | 231 | 1200 | 1204 | P/U & M/U 9 5/8" HYDRAULIC TONGUE AND 9 5/8" CASING ELEVATORS.RIH 9 5/8" CASING, K-55, 40 LB/FT, BTC, R3
ODR | MOR AV 05 | 2009-09-04 10:30 | 2009-09-04 11:00 | 212 | 212 | 1500 | 1503 | CIRCULATED BOTTOMS UP @ 212 ft W/ 76 SPM , 266 GPM, SPP: 120 psi.
ODR | MOR AV 05 | 2009-09-04 13:00 | 2009-09-04 17:00 | 212 | 231 | 1400 | 1406 | DRILLED 12 1/4" HOLE SECTION FROM 212 ft TO 231 ft W/ 76 SPM, 266 GPM, SPP: 120 psi, RPM: 100, WOB: 6-8 KLB. ROP AV: 4.8 ft/hr NOTE: FROM 12:30 TO 17:00 THE ELECTRICAL POWER PLANT WAS SHUTING DOWN CONTINUOSLY STOPPING THE DRILLING OPERTION SEVERAL TIMES.
ODR | MOR AV 05 | 2009-09-16 19:30 | 2009-09-16 23:30 | 1933 | 1933 | 1900 | 1916 | CONT. RIG REPAIR. CHECKED CHIDONG MUD MOTOR. RING MOTOR BROKEN.
ODR | MOR AV 05 | 2009-09-16 23:30 | 2009-09-17 | 1933 | 1933 | 1100 | 1110 | RIH BHA No.8 FROM 1530 FT TO1806 FT.
ODR | MOR AV 05 | 2009-09-16 12:00 | 2009-09-16 12:30 | 1933 | 1933 | 1900 | 1916 | RIG REPAIR. ADJUSTED MUD MOTOR ACCELERATOR.
ODR | MOR AV 05 | 2009-09-16 19:00 | 2009-09-16 19:30 | 1933 | 1933 | 1100 | 1116 | POOH BHA No.8 FROM 1806 FT TO 1530 FT.
ODR | MOR AV 05 | 2009-09-16 14:30 | 2009-09-16 19:00 | 1933 | 1933 | 1900 | 1916 | RIG REPAIR: DECREASED MUD PUMP PRESSURE. CHECKED MUD PUMP, STAND PIPE, MUD SYSTEM.CHANGED 2" VALVE 5M STAND PIPE.
ODR | MOR AV 05 | 2009-09-16 | 2009-09-16 00:30 | 1933 | 1933 | 1400 | 1401 | P/U & M/U BHA No.8 6?" x 11" UNDERREAMER, 4 ¾" BIT SUB. CONNECTED KELLY AND TESTED UNDERRIMER W/ SPM: 70 GPM: 245 & P: 500 PSI. OK.
ODR | MOR AV 05 | 2009-09-16 00:30 | 2009-09-16 02:30 | 1933 | 1933 | 1100 | 1110 | RIH No.8 W/ FROM SURFACE TO 1535 FT.
ODR | MOR AV 05 | 2009-09-16 12:30 | 2009-09-16 14:30 | 1933 | 1933 | 1400 | 1413 | ENLARGED 6?" TO 11" HOLE W/BHA No.8 FROM 1727 FT TO 1806 FT. TWO TIMES SPM: 115, GPM: 403, SPP: 1000 PSI, RPM: 100, WOB: 2/3, TORQUE: 10/20, FV: 55 SEC, MW: 9,2 PPG.
ODR | MOR AV 05 | 2009-09-16 06:00 | 2009-09-16 12:00 | 1933 | 1933 | 1400 | 1413 | ENLARGED 6?" TO 11" HOLE W/BHA No.8 FROM 1617 FT TO 1727 FT. SPM: 115, GPM: 403, SPP: 1000 PSI, RPM: 100, WOB: 2/3, TORQUE: 10/20, FV: 55 SEC, MW: 9,2 PPG.
ODR | MOR AV 05 | 2009-09-16 02:30 | 2009-09-16 06:00 | 1933 | 1933 | 1400 | 1413 | ENLARGED 6?" TO 11" HOLE W/BHA No.8 FROM 1535 FT TO 1617 FT. TWO TIMES SPM: 117, GPM: 410, SPP: 1000 PSI, RPM: 100, WOB: 2/3, FV: 80 SEC, MW: 9,2 PPG.
ODR | MOR AV 05 | 2009-09-14 13:30 | 2009-09-14 18:00 | 2075 | 2075 | 1400 | 1407 | DRILLED FROM 1570 FT TO 1665 FT. FOOTAGE: 95 FT.W/ SPM: 63, GPM: 220, P: 850 PSI, RPM: 40, WOB: 4-6 Klb. ROP EFF. 46,0 FT/HR. ROP AVR: 21,0 FT/HR.
ODR | MOR AV 05 | 2009-09-14 10:30 | 2009-09-14 11:00 | 2075 | 2075 | 1500 | 1503 | DISPLACED WITH W/ MUD SPM: 58, GPM: 203, SPP: 510 PSI. MW: 9,2 LPG.
ODR | MOR AV 05 | 2009-09-14 03:00 | 2009-09-14 04:00 | 2075 | 2075 | 1000 | 1005 | & 9 5/8" CSG. HEAD (11"x2M)(R-53)N/U BOP ANNULAR (11'- 3M). INSTALLED BELL NIPPLE & FLOW LINE. CONNECTED HYDRAULIC LINES N/U BOP ANNULAR (11'- 3M). INSTALLED BELL NIPPLE & FLOW LINE. CONNECTED HYDRAULIC LINES INSTALLED KILL AND FILL LINES
ODR | MOR AV 05 | 2009-09-14 01:30 | 2009-09-14 03:00 | 2075 | 2075 | 1000 | 1005 | N/D BELL NIPPLE, ANNULAR (11"- 3M) (R-53) + ADAPTER SPOOL (11"- 2Mx3M)
ODR | MOR AV 05 | 2009-09-14 05:00 | 2009-09-14 08:00 | 2075 | 2075 | 1100 | 1110 | RIH BHA No.6 W/ 4,0" DP FROM SURFACE TO 1664 FT. TAGGED TOP OF CEMENT @ 1664 FT.
ODR | MOR AV 05 | 2009-09-14 11:00 | 2009-09-14 13:30 | 2075 | 2075 | 1400 | 1410 | CONT. DRILLED 6?" HOLE HARD CEMENT & CSG SHOE FROM 1525 FT TO 1570 FT. PRESENCE FORMATION IN SHAKER.
ODR | MOR AV 05 | 2009-09-14 08:00 | 2009-09-14 10:00 | 2075 | 2075 | 1400 | 1410 | DRILLED HARD CEMENT FROM 1664 FT TO 1525 FT. SPM: 55, GPM: 192, SPP: 500 PSI, RPM: 40.
ODR | MOR AV 05 | 2009-09-14 | 2009-09-14 01:00 | 2075 | 2075 | 2100 | 2106 | FINISHED WOC 7" OD CASING, 23 Lb/ft, N-80, BTC, R-3 @ 1530 FT.
ODR | MOR AV 05 | 2009-09-14 18:00 | 2009-09-15 | 2075 | 2075 | 1400 | 1407 | DRILLED 6?" HOLE FROM 1665 FT TO 1823 FT. FOOTAGE: 156 FT.W/ SPM: 63, GPM: 220, P: 600 PSI, RPM: 40, WOB: 4-6 Klb. ROP EFF. 40,8 FT/HR. ROP AVR: 23,33 FT/HR.FORMATION IN SHAKER. SIDETRACK 6?" HOLE.
ODR | MOR AV 05 | 2009-09-14 01:00 | 2009-09-14 01:30 | 2075 | 2075 | 2100 | 2102 | RELEASED 7" CEMENTING HEAD, SURFACE LINES AND 7" LANDING JOINT.
ODR | MOR AV 05 | 2009-09-14 10:00 | 2009-09-14 10:30 | 2075 | 2075 | 2000 | 2003 | PERFORMED CIT, CASING INTEGRITY TEST & BOP TEST W/ 800 PSI @ 1525 FT DURING 10 MIN.OK.
ODR | MOR AV 05 | 2009-09-14 04:00 | 2009-09-14 05:00 | 2075 | 2075 | 1400 | 1403 | M/U BHA No.6 DIRECTIONAL STRING W/ 6 ?'' ROCK BIT. TESTED MOTOR AND MWD W/ SPM: 55, GPM: 193, SPP:250 PSI. OK .
ODR | MOR AV 05 | 2009-09-05 07:30 | 2009-09-05 08:00 | 231 | 231 | 1700 | 1701 | HELD PRE-OPERATIONAL & SAFETY MEETING TO M/U DIRECTIONAL BHA. DISCUSSED 8 1/2" HOLE PROGRAM
ODR | MOR AV 05 | 2009-09-05 08:00 | 2009-09-05 11:30 | 231 | 231 | 1400 | 1401 | P /U & M/U BHA No.2 W/ 8-1/2" NEW TRICONE BIT & 6 3/4" MUD MOTOR. TESTED MOTOR W/ 300 GPM, SPP: 450 psi CHANGED BHOF MUD MOTOR F/ 1.5º TO 1.83º CONT. P/U & M/U BHA No 2 W/ FLOAT SUB, 6 3/8" MWD, TOOL CARRIER, 6 9/16" MWD EMITTING SUB, 6 5/8" NMDC, X-OVER 4 1/2" IF PIN x 4 1/2" HH BOX, 2 x 6 1/2" DC, X-OVER 4 1/2" XH PIN x 4 1/2" IF BOX, 2 x 5" HWDP TO 211 ft. TOC @ 211 ft
ODR | MOR AV 05 | 2009-09-05 13:00 | 2009-09-05 14:00 | 231 | 231 | 1400 | 1410 | CONT. DRILLING CEMENT AND 9 5/8" CSG SHOE W/ WATER FROM 221 ft TO 231 ft
ODR | MOR AV 05 | 2009-09-05 14:00 | 2009-09-05 14:30 | 231 | 231 | 1500 | 1503 | W/ 86 SPM - 301 GPM & 450 psi, 40 RPM, WOB: 2-3 KLB CIRCULATED WELL @ 231 ft AND DISPLACED WATER FOR MUD (8.7 PPG, 60 SEC FV)
ODR | MOR AV 05 | 2009-09-05 | 2009-09-05 03:00 | 231 | 231 | 2100 | 2106 | W.O.C. - CUT BELL NIPPLE - INSTALLED 9 5/8" PLATE BASE, TIGHTENED BOLTS, SET 9 5/8" CSG ON THE GRAPPE L/D LANDING NIPPLE & M/U 9 5/8" CASING HEAD
ODR | MOR AV 05 | 2009-09-05 14:30 | 2009-09-05 18:00 | 231 | 342 | 1400 | 1406 | DRILLED 8 1/2" HOLE SECTION FROM 231 ft TO 342 ft. KOP @ 283 ft W/ 86 SPM, 301 GPM, 500 psi, RPM: 40, WOB: 4-6 Klbs. ROP AV: 31.8 ft/hr
ODR | MOR AV 05 | 2009-09-05 11:30 | 2009-09-05 12:30 | 231 | 231 | 1400 | 1410 | DRILLED HARD CEMENT W/ WATER FROM 211 ft TO 221 ft (5 ft ABOVE 9 5/8" CSG SHOE) W/ 86 SPM - 301 GPM & 450 psi, 40 RPM, WOB: 2-3 KLB
ODR | MOR AV 05 | 2009-09-05 18:00 | 2009-09-05 18:30 | 342 | 342 | 1900 | 1916 | WORKED ON MUD PUMP - CHANGED PISTON OF MODULE No 2
ODR | MOR AV 05 | 2009-09-05 03:00 | 2009-09-05 07:30 | 231 | 231 | 2100 | 2106 | W.O.C - N/U ANNULAR BOP , SURFACE LINES, INSTALLED BELL NIPPLE, CHOKE LINE & KILL LINE, CONNECTED CHOKE MANIFOLD AND POOR BOY.
ODR | MOR AV 05 | 2009-09-05 18:30 | 2009-09-06 | 342 | 594 | 1400 | 1407 | CONT. DRILLING 8 1/2" HOLE SECTION BUILDING ANGLE FROM 342 ft TO 594 ft.(SLIDDING: 36%, ROTATING: 64%) W/ 86 SPM, 301 GPM, 500 - 600 psi, RPM: 40, WOB: 4-6 Klbs. ROP AV:42,0 ft/hr LAST SURVEY @ 551 ft, INC: 11,56 deg, AZIMUT: 64,46 deg, DLS: 4,55 deg/100ft
ODR | MOR AV 05 | 2009-09-05 12:30 | 2009-09-05 13:00 | 231 | 231 | 2000 | 2003 | PERFORMED PRESSURE INTEGRITY TEST ON 9 5/8" CSG AND BOP W/ 800 FOR TEN MINUTES - GOOD TEST
ODR | MOR AV 05 | 2009-09-12 18:00 | 2009-09-12 18:30 | 2075 | 2075 | 1200 | 1202 | RAN 7" OD CASING, 23 Lb/ft, N-80, BTC, R-3 @ 1530 FT.P/U & M/U 7" HANDLING EQUIPMENT. INSTALLED 7" HYDRAULIC TONG.
ODR | MOR AV 05 | 2009-09-12 03:00 | 2009-09-12 03:30 | 2075 | 2075 | 1100 | 1116 | POOH SLOWLY 7 JTS 4,0" DP OPEN ENDED @ 1344 FT. CIRCULATED EXCESS CEMENT.CEMENT IN PLACE, CIP @ 03:30 HRS. WOC, 9 HRS.
ODR | MOR AV 05 | 2009-09-12 18:30 | 2009-09-12 22:00 | 2075 | 2075 | 1200 | 1206 | 7" GUIDE SHOE, 0.9 FT + 1 JTS * 7" CASING 23 Lb/FT, N-80, BTC, R-3, 33,16 FT + 7" FLOAT COLLAR 1.40 FT.'+ 39 JTS x 7" CASING, 23 Lbs/ft, N-80, BTC, R-3, 1458,29 FT + 1 PONY 24,22 FT INSTALLED 7" LANDING JOINT 12.50 ft & RIH TO 1530 FT. 7" CSG SHOE K-55 @ 1530B FT. 7" FLOAT COLLAR K-55TOP @ 1494,54 FT.
ODR | MOR AV 05 | 2009-09-12 22:30 | 2009-09-12 23:00 | 2075 | 2075 | 1500 | 1503 | BROKEN CIRCULATION @ 1530 FT. RECIPROCATING STRING: 5 FT. SPM: 54, GPM: 189.
ODR | MOR AV 05 | 2009-09-12 12:00 | 2009-09-12 13:00 | 2075 | 2075 | 1400 | 1410 | DRILLED HARD CEMENT FROM 1495 FT TO 1535 FT. SPM: 55, GPM: 196, WOB 6-8, RPM: 40, TORQUE: 20/30, SPP: 250
ODR | MOR AV 05 | 2009-09-12 23:00 | 2009-09-12 23:30 | 2075 | 2075 | 1700 | 1701 | PREOPERATIONAL AND SECURITY MEETING BY SCHLUMBERGER.
ODR | MOR AV 05 | 2009-09-12 00:30 | 2009-09-12 01:30 | 2075 | 2075 | 1500 | 1503 | CIRCULATED AT 1525 FT EXCESS OF SPECIAL HI-VISC PILL. .BY-PASSED PUMP.
ODR | MOR AV 05 | 2009-09-12 06:00 | 2009-09-12 10:00 | 2075 | 2075 | 2100 | 2106 | CONT. WOC.BALANCE CEMENT PLUG JOB, TOP @ 1535 FT, BOTTOM @ 1565 FT.
ODR | MOR AV 05 | 2009-09-12 13:00 | 2009-09-12 15:00 | 2075 | 2075 | 1500 | 1503 | CIRCULATED AND CONDITIONING MUD @ 1535 FT. SPM: 50, GPM: 175. Yp: 18 Lb/100 ft² , VF: 45 SEC, MW: 9,3 PPG.
ODR | MOR AV 05 | 2009-09-12 23:30 | 2009-09-13 | 2075 | 2075 | 1500 | 1503 | CIRCULATED HOLE TO CLEAN RETURNS AND CONDITIONING MUD. Yp < 15 Lb/100 ft²
ODR | MOR AV 05 | 2009-09-12 01:30 | 2009-09-12 02:00 | 2075 | 2075 | 1100 | 1117 | RIH 4,0" DP ON THEORICAL BOTTOM BALANCE CEMENT PLUG @ 1565 FT.
ODR | MOR AV 05 | 2009-09-12 22:00 | 2009-09-12 22:30 | 2075 | 2075 | 2100 | 2101 | INSTALLED 7" CEMENTING HEAD AND SURFACE LINES.
ODR | MOR AV 05 | 2009-09-12 02:00 | 2009-09-12 02:30 | 2075 | 2075 | 2100 | 2103 | INSTALLED CIRCULATING HEAD & SURFACE LINES TESTED SURFACE LINES W/ 2000 PSI OK. PRE-OPERATIONAL AND SAFETY MEETING.PERFORMED BALANCE CEMENT PLUG JOB, TOP @ 1535 FT, BOTTOM @ 1565 FT.
ODR | MOR AV 05 | 2009-09-12 | 2009-09-12 00:30 | 2075 | 2075 | 1100 | 1107 | POOH 4,0" DP FROM 1924 FT TO 1525 FT.
ODR | MOR AV 05 | 2009-09-12 10:00 | 2009-09-12 12:00 | 2075 | 2075 | 1100 | 1110 | RIH BHA No. 5 FROM SURFACE TO 1495 FT. TAGGED TOP CEMENT @ 1495 FT.
ODR | MOR AV 05 | 2009-09-12 15:00 | 2009-09-12 18:00 | 2075 | 2075 | 1100 | 1107 | POOH BHA No. 5 FROM 1535 FT TO SURFACE. L/D BHA No.5.
ODR | MOR AV 05 | 2009-09-12 04:30 | 2009-09-12 06:00 | 2075 | 2075 | 1100 | 1107 | POOH 4,0" DP OPEN ENDED FROM 1344 TO SURFACE.
ODR | MOR AV 05 | 2009-09-12 03:30 | 2009-09-12 04:30 | 2075 | 2075 | 1500 | 1503 | CIRCULATED IN DIRECT WAY TO RETURNS CLEAN OF CEMENT @ 1344 FT.
ODR | MOR AV 05 | 2009-09-12 02:30 | 2009-09-12 03:00 | 2075 | 2075 | 2100 | 2103 | PUMPED 10.0 BB OF WATER AT 3.0 BPM, PUMPED 6.0 BLS OF SLURRY, 12.6 PPG + CEMNET @ 3.0 BPM.DISPLACED W/ 12.5 BB OF WATER @ 2.0 BPM. BACKN FLOW 0 BLS.
ODR | MOR AV 05 | 2009-09-08 00:30 | 2009-09-08 06:00 | 1892 | 1970 | 1400 | 1407 | CONT. DRILLING 8½" HOLE TANGENT SECTION FROM 1892 FT TO 1970 FT. FOOTAGE: 78 FT.ROTATING: 100% W/ 86 SPM, 301 GPM, 750 PSI, RPM: 40, WOB: 8-10 Klb. ROP EFFECTIVE: 18,60 FT/HR.SURVEY @ 1880 FT, INC:33,38º, AZIMUT: 65,96º, TVD: 1710,23 FT, DLS: 0,60 º/100 FT. ROP AVERAGE:14,80 FT/HR.
ODR | MOR AV 05 | 2009-09-08 | 2009-09-08 00:30 | 1892 | 1892 | 1500 | 1503 | CONT. CIRCULATED HOLE & RECIPROCATING STRING @ 1892 FT. MW INPUT: 8,9 LPG, MW OUTPUT: 9,0 LPG.CHECKED STATIC FLOW @ 1892. OK
ODR | MOR AV 05 | 2009-09-08 17:00 | 2009-09-08 17:30 | 2061 | 2061 | 1500 | 1503 | CIRCULATE HOLE @ 2061 FT.
ODR | MOR AV 05 | 2009-09-08 18:00 | 2009-09-08 20:30 | 2061 | 2061 | 1100 | 1116 | POOH No.2 BHA FROM 2061 FT TO 81 FT.
ODR | MOR AV 05 | 2009-09-08 22:00 | 2009-09-09 | 2061 | 2061 | 2200 | 2201 | RIH BHA NO.3 FROM SURFACE TO 1043 FT.
ODR | MOR AV 05 | 2009-09-08 20:30 | 2009-09-08 22:00 | 2061 | 2061 | 1100 | 1107 | POOH & L/D DIRECTIONAL TOOLS FROM 81 FT TO SURFACE..
ODR | MOR AV 05 | 2009-09-08 17:30 | 2009-09-08 18:00 | 2061 | 2061 | 1500 | 1503 | PUMPED 25 BLS HI VIS PILL FV: 150 SEC @ 2061 FT.
ODR | MOR AV 05 | 2009-09-08 06:00 | 2009-09-08 17:00 | 2034 | 2061 | 1400 | 1406 | CONT. DRILLING 8½" HOLE TANGENT SECTION FROM 2034 FT TO 2061 FT. FOOTAGE: 27 FT.ROTATING: 100% W/ SPM: 86, GPM: 301, P: 850 PSI, RPM: 40, WOB: 8-10 Klb. ROP EFFECTIVE: 18,30 FT/HR.SURVEY @ 1975 FT, INC:33,88º, AZI: 63,09º, TVD: 1789,31 FT, DLS: 1,75 º/100 FT. ROP AVERAGE:5,40 FT/HR.BASAMENT TOP DEFINED BY GEOLOGIST MECL @ 1934 FT MD, .
ODR | MOR AV 05 | 2009-09-20 03:00 | 2009-09-20 04:30 | 1933 | 1933 | 1300 | 1304 | R/D KELLY, KELLY BUSHING AND L/D SWIVEL.
ODR | MOR AV 05 | 2009-09-20 02:30 | 2009-09-20 03:00 | 1933 | 1933 | 1300 | 1304 | L/D 16 JTS + FLUTE x 2 ?" TUBING AS STINGER.
ODR | MOR AV 05 | 2009-09-20 00:30 | 2009-09-20 02:30 | 1933 | 1933 | 1100 | 1116 | POOH AND L/D 4.0" DP FROM 1751 ft TO SURFACE.
ODR | MOR AV 05 | 2009-09-20 | 2009-09-20 00:30 | 1933 | 1933 | 1100 | 1116 | CONT. POOH & WASHED W/ FLUTE F/ 1630 ft TO 1530 FT. LAY DOWN 4.0" DP EACH SINGLE.
ODR | MOR AV 05 | 2009-09-20 04:30 | 2009-09-20 06:00 | 1933 | 1933 | 1000 | 1001 | N/D BELL NIPPLE. ANNULAR BOP AND ADAPTER FLANGE. INSTALLED 7 1/16" x 3M PUMPING FLANGE W/ 3 ½" BTC BOX DOWN INSIDE x 3 ½" EUE 8RD PIN UP AND 3 ½" EUE 8RD PLUG. INSTALLED 2 x 2 1/16" 2M EXPANDING GATE VALVE. RELEASED RIG MEC 4 @ 06:00 HRS, DATE: SEPTEMBER 20 th, 2009
ODR | MOR AV 05 | 2009-09-18 | 2009-09-18 00:30 | 1933 | 1933 | 1200 | 1202 | P/U & M/U 5" HANDLING EQUIPMENT. INSTALLED 5" HYDRAULIC TONG.RAN 5½" OD SLOTTED LINER N-80, 18 Lb/ft, 208 slot/ft, BTC, R-3 @ 1930 FT.
ODR | MOR AV 05 | 2009-09-18 00:30 | 2009-09-18 01:30 | 1933 | 1933 | 1200 | 1206 | 5½" BULL PLUG 0,6 ft + 10 x 5½" SLOTTED LINER, 208 slot/ft, 18 lb/ft, N-80, BTC. LENGTH: 460,9 FT.
ODR | MOR AV 05 | 2009-09-18 14:30 | 2009-09-18 15:00 | 1933 | 1933 | 1500 | 1503 | CIRCULATE IN DIRECT WAY TO FACILITE GRAVEL ACCOMODATION.
ODR | MOR AV 05 | 2009-09-18 06:00 | 2009-09-18 09:30 | 1933 | 1933 | 1500 | 1501 | CONT. CONDITIONING MUD @ 1933 FT TO GRAVEL PACKING JOB. FV: 40 SEC, Yp = 9 Lb/FT², MW: 9,1 PPG. BEST CONDITIONS.PERFORMING GRAVEL PACKING JOB. THEORICAL: 210 SX
ODR | MOR AV 05 | 2009-09-18 05:30 | 2009-09-18 06:00 | 1933 | 1933 | 1300 | 1303 | INSTALLED 3 ½" PACKING HEAD AND SURFACE LINES.
ODR | MOR AV 05 | 2009-09-18 09:30 | 2009-09-18 14:30 | 1933 | 1933 | 1100 | 1117 | GRAVEL PACKING 5½" LINER W/ 10-16 MESH FROM 1 SX TO 50 SX. 23,80% OF THEORICAL: 210 SX @ 6 MiN/SX. W/ SPM: 54, GPM: 189, GPM BY PASS: 72, GPM WELL: 110, SPP: 100 PSI, MW: 9.0 PPG, FV: 40 SEC.
ODR | MOR AV 05 | 2009-09-18 19:30 | 2009-09-19 | 1933 | 1933 | 1100 | 1117 | GRAVEL PACKING 5½" LINER W/ 10-16 MESH FROM 100 SX TO 150 SX. 71,43% OF THEORICAL: 210 SX @ 5 MiN/SX. W/ SPM: 54, GPM: 189, GPM BY PASS: 72, GPM WELL: 110, SPP: 100 PSI, MW: 9.1 PPG, FV: 37 SEC.
ODR | MOR AV 05 | 2009-09-18 19:00 | 2009-09-18 19:30 | 1933 | 1933 | 1500 | 1503 | CIRCULATE IN DIRECT WAY TO FACILITE GRAVEL ACCOMODATION.
ODR | MOR AV 05 | 2009-09-18 02:30 | 2009-09-18 05:30 | 1933 | 1933 | 1200 | 1206 | RIH 5½" SLOTTED LINER W/ 4.0" DP FROM 460,9 FT @ 1933 FT. P/U 3 FT BOTTOM OF 5" LINER @ 1930 FT.
ODR | MOR AV 05 | 2009-09-18 01:30 | 2009-09-18 02:30 | 1933 | 1933 | 1200 | 1206 | CONN. 5½" SLOTTED LINER W/LANDING NIPPLE, 0.90 ft + 7" GRAVEL PACKER 6.10 ft. LENGTH: 461,77 FT.RIH 14x 2 ?" TUBING BTC AS STINGER STRING. TOTAL LENGTH : 436,05 FT.
ODR | MOR AV 05 | 2009-09-18 15:00 | 2009-09-18 19:00 | 1933 | 1933 | 1100 | 1117 | GRAVEL PACKING 5½" LINER W/ 10-16 MESH FROM 50 SX TO 100 SX. 47,60% OF THEORICAL: 210 SX @ 5 MiN/SX. W/ SPM: 54, GPM: 189, GPM BY PASS: 72, GPM WELL: 110, SPP: 100 PSI, MW: 9.0 PPG, FV: 40 SEC.
ODR | MOR AV 05 | 2009-09-19 11:30 | 2009-09-19 14:00 | 1933 | 1933 | 1100 | 1116 | POOH 7" GRAVEL PACKER TOOL & 14 x 2 ?" TBG AS STINGER FROM 1471 FT TO SURFACE.TOP OF 5" LINER @ 1468 FT.
ODR | MOR AV 05 | 2009-09-19 20:00 | 2009-09-19 20:30 | 1933 | 1933 | 1500 | 1502 | WASHED SHAKER, DITCHES, CHANELS, AND MUD TANK.
ODR | MOR AV 05 | 2009-09-19 14:00 | 2009-09-19 16:00 | 1933 | 1933 | 1100 | 1117 | P/U & M/U 5" x 7" METAL SEAL & 7" SETTING TOOL. RIH W/ 4,0" DP @ 1467 FT.SET METAL SEAL W/ 8 Klb OF WEIGHT, CHECKED W/ 5 Klb TENSION. OK. RELEASED 7" SETTING TOOL.RELEASED 5½" x 7" METAL SEAL SETTING TOOL. TOP OF METAL SEAL @ 1467 FT.
ODR | MOR AV 05 | 2009-09-19 11:00 | 2009-09-19 11:30 | 1933 | 1933 | 1200 | 1207 | DISCONNECTED SURFACE LINES. RELEASING GRAVEL PACKER TOOL W/ 8 TURNS TO RIGHT. OK.
ODR | MOR AV 05 | 2009-09-19 04:00 | 2009-09-19 05:00 | 1933 | 1933 | 2300 | 2303 | INCREASED PRESSURE TO 500 PSI.
ODR | MOR AV 05 | 2009-09-19 03:00 | 2009-09-19 04:00 | 1933 | 1933 | 1100 | 1117 | GRAVEL PACKING 5½" LINER W/ 10-16 MESH FROM 150 SX TO 159 SX. 75,71% OF THEORICAL: 210 SX @ 5 MiN/SX. W/ SPM: 54, GPM: 189, GPM BY PASS: 72, GPM WELL: 110, SPP: 100 PSI, MW: 9.1 PPG, FV: 37 SEC.
ODR | MOR AV 05 | 2009-09-19 06:30 | 2009-09-19 07:00 | 1933 | 1933 | 1100 | 1117 | GRAVEL PACKING 5½" LINER W/ 10-16 MESH FROM 159 SX TO 162 SX. 77,14% OF THEORICAL: 210 SX @ 5 MiN/SX. W/ SPM: 54, GPM: 189, GPM BY PASS: 72, GPM WELL: 110, SPP: 100 PSI, MW: 9.1 PPG, FV: 37 SEC.INCREASED PRESSURE TO 500 PSI.
ODR | MOR AV 05 | 2009-09-19 10:30 | 2009-09-19 11:00 | 1933 | 1933 | 1500 | 1504 | REVERSE CIRCULATION TO CLEAN RETURNS.ATTEMPTED TO CONTINUE GRAVEL PACKING W/O SUCCESS. INCREASED PRESSURE TO 500 PSI.SCREEN OUT.
ODR | MOR AV 05 | 2009-09-19 | 2009-09-19 00:30 | 1933 | 1933 | 1500 | 1503 | CIRCULATE IN DIRECT WAY TO FACILITE GRAVEL ACCOMODATION.INCREASED PRESSURE TO 500 PSI.
ODR | MOR AV 05 | 2009-09-19 21:30 | 2009-09-19 22:00 | 1933 | 1933 | 1500 | 1502 | CIRCULATED NaCl BRINE @ 1930 FT. VERIFIED STATIC FLOW. OK.
ODR | MOR AV 05 | 2009-09-19 07:30 | 2009-09-19 08:00 | 1933 | 1933 | 1500 | 1503 | CIRCULATE IN DIRECT WAY RECIPROCATED STRING. ATTEMPTED TO CONTINUE GRAVEL PACKING JOB.
ODR | MOR AV 05 | 2009-09-19 07:00 | 2009-09-19 07:30 | 1933 | 1933 | 1500 | 1504 | REVERSE CIRCULATION TO CLEAN RETURNS.
ODR | MOR AV 05 | 2009-09-19 22:00 | 2009-09-20 | 1933 | 1933 | 1100 | 1116 | POOH & WASHED W/ FLUTE F/ 1930 ft TO 1630 FT. LAY DOWN 4.0" DP EACH SINGLE.
ODR | MOR AV 05 | 2009-09-19 08:30 | 2009-09-19 10:30 | 1933 | 1933 | 1100 | 1117 | GRAVEL PACKING 5½" LINER W/ 10-16 MESH FROM 162 SX TO 171 SX. 81,42% OF THEORICAL: 210 SX @ 5 MiN/SX. W/ SPM: 54, GPM: 189, GPM BY PASS: 72, GPM WELL: 110, SPP: 100 PSI, MW: 9.1 PPG, FV: 37 SEC.INCREASED PRESSURE TO 500 PSI.
ODR | MOR AV 05 | 2009-09-19 02:00 | 2009-09-19 03:00 | 1933 | 1933 | 1500 | 1503 | CIRCULATE IN DIRECT WAY RECIPROCATED STRING. ATTEMPTED TO CONTINUE GRAVEL PACKING.
ODR | MOR AV 05 | 2009-09-19 06:00 | 2009-09-19 06:30 | 1933 | 1933 | 1500 | 1503 | CIRCULATE IN DIRECT WAY RECIPROCATED STRING. ATTEMPTED TO CONTINUE GRAVEL PACKING JOB.
ODR | MOR AV 05 | 2009-09-19 16:00 | 2009-09-19 17:30 | 1933 | 1933 | 1100 | 1116 | POOH 4.0" DP + SETTING TOOL FROM 1468 FT TO SURFACE.
ODR | MOR AV 05 | 2009-09-19 05:00 | 2009-09-19 06:00 | 1933 | 1933 | 1500 | 1504 | REVERSE CIRCULATION TO CLEAN RETURNS.
ODR | MOR AV 05 | 2009-09-19 17:30 | 2009-09-19 20:00 | 1933 | 1933 | 1100 | 1117 | RIH 44 JTS 4.0" DP LENGTH: 1392,70 FT + 16 JTS + 1 FLUTE 2?" TBG LENGTH: 500,53 FT + KD: 25,47 FT. VERIFIED CLEAN BOTTOM, OK.
ODR | MOR AV 05 | 2009-09-19 00:30 | 2009-09-19 02:00 | 1933 | 1933 | 1500 | 1504 | REVERSE CIRCULATION TO CLEAN RETURNS.
ODR | MOR AV 05 | 2009-09-19 20:30 | 2009-09-19 21:30 | 1933 | 1933 | 1500 | 1502 | PUMPED AHEAD 5 BLS FRESH WATER + 15 BLS WATER + SODA CAUSTICA. DISPLACED MUD W/ 100 BB NaCl BRINE @ 1930 FT. W: 9.2 PPG.
ODR | MOR AV 05 | 2009-09-19 08:00 | 2009-09-19 08:30 | 1933 | 1933 | 1500 | 1504 | REVERSE CIRCULATION TO CLEAN RETURNS. RECIPROCATED STRING.
ODR | MOR AV 05 | 2009-09-06 06:00 | 2009-09-06 12:00 | 815 | 989 | 1400 | 1407 | CONT. DRILLING 8 1/2" HOLE SECTION BUILDING ANGLE FROM 815 ft TO 989 ft.(SLIDDING: 53,4%, ROTATING: 46,6%) W/ 86 SPM, 301 GPM, 500 - 600 psi, RPM: 40, WOB: 6-8 Klbs. ROP AV:29,0 ft/hr LAST SURVEY @ 930 ft, INC: 26,19 deg, AZIMUT: 64,59 deg, DLS: 3,43 deg/100ft
ODR | MOR AV 05 | 2009-09-06 | 2009-09-06 06:00 | 594 | 815 | 1400 | 1407 | DRILLED 8 1/2" HOLE SECTION BUILDING ANGLE FROM 594 ft TO 815 ft.(SLIDDING: 36%, ROTATING: 64%) W/ 86 SPM, 301 GPM, 500 - 600 psi, RPM: 40, WOB: 4-6 Klbs. ROP AV:36,8 ft/hr LAST SURVEY @ 741 ft, INC: 18,94 deg, AZIMUT: 64,84 deg, DLS: 4,27 deg/100ft
ODR | MOR AV 05 | 2009-09-06 12:00 | 2009-09-06 18:00 | 989 | 1179 | 1400 | 1407 | CONT. DRILLING 8 1/2" HOLE SECTION BUILDING ANGLE FROM 989 ft TO 1179 ft. EOB @ 1179 ft (SLIDDING: 36,8%, ROTATING: 63,2%) W/ 86 SPM, 301 GPM, 500 - 600 psi, RPM: 40, WOB: 6-10 Klbs. ROP AV:31,7 ft/hr LAST SURVEY @1179,0 ft, INC: 32,50 deg, AZIMUT: 64,20 deg, DLS: 1,40 deg/100ft
ODR | MOR AV 05 | 2009-09-06 18:00 | 2009-09-07 | 1179 | 1417 | 1400 | 1407 | CONT. DRILLING 8 1/2" HOLE TANGENT SECTION FROM 1179 ft TO 1417 ft.(ROTATING: 100%) W/ 86 SPM, 301 GPM, 500 - 600 psi, RPM: 40, WOB: 8-10 Klbs. ROP AV:36,8 ft/hr LAST SURVEY @ 1405 ft, INC:33,44 deg, AZIMUT: 64,34 deg, DLS: 0,26 deg/100ft
ODR | MOR AV 05 | 2009-09-17 04:00 | 2009-09-17 04:30 | 1933 | 1933 | 1500 | 1503 | CIRCULATED HOLE TO CLEAN RETURNS @ 1933 FT.
ODR | MOR AV 05 | 2009-09-17 16:00 | 2009-09-17 20:30 | 1933 | 1933 | 1500 | 1501 | CONDITIONING MUD @ 1933 FT. FV: 45 SEC, MW: 9,1 PPG. CHECKED STATIC FLOW. OK.
ODR | MOR AV 05 | 2009-09-17 07:30 | 2009-09-17 09:30 | 1933 | 1933 | 1100 | 1110 | RIH No.8 W/ FROM SURFACE TO 1535 FT.
ODR | MOR AV 05 | 2009-09-17 07:00 | 2009-09-17 07:30 | 1933 | 1933 | 1400 | 1401 | M/U BHA No.9 W/ 6?" x 11" UNDERREAMER. TESTED UNDERREAMER W/ SPM: SS, GPM: 193, OK.
ODR | MOR AV 05 | 2009-09-17 20:30 | 2009-09-17 22:30 | 1933 | 1933 | 1100 | 1107 | POOH BHA No.9 FRO SURFACE TO 219 FT.
ODR | MOR AV 05 | 2009-09-17 15:30 | 2009-09-17 16:00 | 1933 | 1933 | 1500 | 1503 | PUMPED 25 BLS HI-VIS PILL FV: 100SEC.
ODR | MOR AV 05 | 2009-09-17 04:30 | 2009-09-17 06:00 | 1933 | 1933 | 1100 | 1116 | CHECKED STATIC FLOW. OK.POOH BHA No.8 FROM 1933 FT TO SURFACE. L/D 13 JTS 4,0 DP.
ODR | MOR AV 05 | 2009-09-17 09:30 | 2009-09-17 10:00 | 1933 | 1933 | 1400 | 1413 | RE ENLARGED 6?" TO 11" HOLE W/BHA No.9 FROM 1535 FT TO 1616 FT. TWO TIMES
ODR | MOR AV 05 | 2009-09-17 06:00 | 2009-09-17 07:00 | 1933 | 1933 | 1400 | 1401 | CHANGED 6?" x 11" UNDERREAMER.
ODR | MOR AV 05 | 2009-09-17 22:30 | 2009-09-18 | 1933 | 1933 | 1400 | 1402 | L/D BHA No.9
ODR | MOR AV 05 | 2009-09-17 10:00 | 2009-09-17 15:00 | 1933 | 1933 | 1500 | 1503 | DECREASED MUD PUMP PRESSURE. HIGH PRESENCE BURBLE IN MUD SYSTEM. CONDITIONING MUD. W/ SUCCES.NO RE ENLARGED FROM 1616 TO 1933 FT.
ODR | MOR AV 05 | 2009-09-17 15:00 | 2009-09-17 15:30 | 1933 | 1933 | 1100 | 1110 | RIH No.9 W/ FROM 1616 FT TO 1933 FT.
ODR | MOR AV 05 | 2009-09-17 | 2009-09-17 04:00 | 1933 | 1933 | 1400 | 1413 | ENLARGED 6?" TO 11" HOLE W/BHA No.8 FROM 1806 FT TO 1933 FT. TWO TIMES SPM: 115, GPM: 403, SPP: 800/900 PSI, RPM: 90/100, WOB: 2/3, TORQUE: 10/30, FV: 55 SEC, MW: 9,2 PPG.
ODR | MOR AV 05 | 2009-09-13 01:00 | 2009-09-14 | 2075 | 2075 | 2100 | 2106 | WOC 7" OD CASING, 23 Lb/ft, N-80, BTC, R-3 @ 1530 FT.
ODR | MOR AV 05 | 2009-09-13 | 2009-09-13 01:00 | 2075 | 2075 | 2100 | 2104 | DROPPED 7" BOTTOM PLUG & INSTALLED 7" TOP PLUG.PUMPED THE FOLLOW FLUIDS SECUENCE: 40.0 BLS CW7 @ 5 BPM + 40,0 BLS MUDPUSH II @ 5 BPM MIXED AND PUMPED: 40,0 BLS LEAD SLURRY 14.2 PPG + 43,0 BLS TAIL SLURRY 16.2 PPG @ 4 BPM DROPPED TOP PLUG. DISPLACED W/ 59,0 BB WATER: 50 BB @ 4.0 BPM & 9.0 BB @ 2.0 BPM.DISPLACEMENT FINAL PRESSURE: 800 PSI. SET PLUG W/ 1300 PSI. BACK FLOW ¼ BB, RETURNS OF CEMENT 14,1 BB. CEMENT IN PLACE, CIP @ 19:30 HRS.
ODR | MOR A DESVIADO 2 | 2011-05-15 13:30 | 2011-05-15 19:00 | 745 | 993 | 1400 | 1407 | CONT. DRILLED 12¼'' HOLE BUILD UP SECTION F/ 745 FT TO 993 FT. W/ GPM: 350, SPP:420 PSI, WOB: 6-16 KLB, TQ: 6-7K LB-FT, 30 RPM, MW: 8.9 PPG.REAM E/ CONNECTION,
ODR | MOR A DESVIADO 2 | 2011-05-15 02:30 | 2011-05-15 07:00 | 215 | 377 | 1400 | 1407 | DRILLED 12¼'' HOLE BUILD UP SECTION F/ 215 FT TO 377 FT. KOP @ 215 ft. W/ GPM: 390, SPP:490 PSI, WOB: 5/12 KLB, TQ: 5-6K LB-FT, MW: 8.9PPG.
ODR | MOR A DESVIADO 2 | 2011-05-15 19:00 | 2011-05-16 | 993 | 1180 | 1400 | 1407 | CONT. DRILLED 12¼'' HOLE BUILD UP SECTION F/ 993 FT TO 1180 FT. W/ GPM: 370, SPP:680 PSI, WOB: 8-16 KLB, TQ: 8-10K LB-FT, 30 RPM, MW: 9.0 PPG. PUMPED HI PILL 20 BBL @ 745 FT, 11 PPG. REAM E/CONECTION.LAST SURVEY : 1138 ft TVD:1012.31 ft, INC: 52.69°, AZM: 339.67°.
ODR | MOR A DESVIADO 2 | 2011-05-15 | 2011-05-15 00:30 | 207 | 207 | 1400 | 1410 | PERFORMED 13?" CIT W/ 800 PSI OK x 10 MIN O.K. CONTINUED DRILLING FROM 197 FT TO 203 FT WHILE.DISPLACED WATER FOR DRIPLEX MUD, MUD IN-OUT TO 8.7 ppg.
ODR | MOR A DESVIADO 2 | 2011-05-15 00:30 | 2011-05-15 01:00 | 215 | 215 | 1400 | 1407 | DRILLED 12¼'' HOLE BUILD UP SECTION F/ 203 FT TO 215 FT.W/ GPM: 350, SPP:470 PSI, WOB: 4/8 KLB, TQ: 4K LB-FT, MW: 8.7PPG.
ODR | MOR A DESVIADO 2 | 2011-05-15 01:30 | 2011-05-15 02:30 | 215 | 215 | 2000 | 2005 | INSTALLED SURFACE LINES, FILLED W/ 2 BBLS, TESTED W/500 TO 1500 PSI x 10 MIN, OK. PERFORMED LOT WITH 0.2 BPM, INCREASSE PRESURE TO 339 PSI, STABILIZED 160 PSI, LEAK OFF PRESSURE: 270 PSI
ODR | MOR A DESVIADO 2 | 2011-05-15 07:00 | 2011-05-15 13:30 | 377 | 745 | 1400 | 1407 | CONT. DRILLED 12¼'' HOLE BUILD UP SECTION F/ 377 FT TO 745 FT. W/ GPM: 350, SPP:420 PSI, WOB: 6-16 KLB, TQ: 6-7K LB-FT, 30 RPM, MW: 8.9 PPG. PUMPED HI PILL 20 BBL @ 745 FT, 11 PPG. REAM E/CONECTION
ODR | MOR A DESVIADO 2 | 2011-05-15 01:00 | 2011-05-15 01:30 | 215 | 215 | 1700 | 1701 | PERFORMED SAFETY AND PRE-OPERATIONAL MEETING WITH SELL SERVICES PERSONNEL TO LOT
ODR | MOR A DESVIADO 2 | 2011-05-25 16:00 | 2011-05-25 20:30 | 4000 | 4000 | 1600 | 1612 | RAN FREE 72 JTS DE 2 7/8" EUE W/ WASH PIPE INTO 7" LINER TO 2259 FT
ODR | MOR A DESVIADO 2 | 2011-05-25 01:00 | 2011-05-25 06:00 | 4000 | 4000 | 1800 | 1810 | RIH E- LOGS TO CBL FROM SURFACE TO 1770 FT REPEAT SECTIONA ND CONTINUED LOGGING FROM 1770 TO SURFACE
ODR | MOR A DESVIADO 2 | 2011-05-25 06:00 | 2011-05-25 07:00 | 4000 | 4000 | 1800 | 1802 | L/D E-LOGS TOOLS
ODR | MOR A DESVIADO 2 | 2011-05-25 08:00 | 2011-05-25 08:30 | 4000 | 4000 | 1700 | 1701 | CHANGE COUPLING IN BLANK PIPE TO CONVERT BTC IN LTC JOINT.PERFORMED PREOPERATIONAL & SAFETY MEETING TO RUN LINER
ODR | MOR A DESVIADO 2 | 2011-05-25 22:00 | 2011-05-26 | 4000 | 4000 | 1200 | 1206 | RAN BHA OF COMPLETION W/5" HWDP (24 JNT) + 6 1/2" DC (4 JNT)+5" HWDP (4 JNT)+6 1/2" DC (24 JNT)+ 5" HWDP (2 JNT). TO 3790 FT. OK BROKE CIRCULATION EACH 500 FT
ODR | MOR A DESVIADO 2 | 2011-05-25 11:30 | 2011-05-25 15:00 | 4000 | 4000 | 1200 | 1206 | RAN 7" MESH RITE COMPLETIONS AS FOLLOWING: 7" BLANK PIPE INTERCALATE W/7"BTC 23.5# N80 MESH RITE TO 2259 FT FOLLOW COMPLETION BHA
ODR | MOR A DESVIADO 2 | 2011-05-25 21:30 | 2011-05-25 22:00 | 4000 | 4000 | 1200 | 1205 | P/U HANDING TOOLS 5"
ODR | MOR A DESVIADO 2 | 2011-05-25 15:00 | 2011-05-25 16:00 | 4000 | 4000 | 1200 | 1204 | P/U HANDING TOOLS & EQUIPMENT. M/U 2 7/8 " TBG HANDLING TOOLS.
ODR | MOR A DESVIADO 2 | 2011-05-25 10:30 | 2011-05-25 11:30 | 4000 | 4000 | 1200 | 1204 | P/U HANDLING TOOLS & EQUIPMENT. M/U 7 " LINER HANDLING TOOLS. CONNECTED X/O 5 1/2" PIN BTC x 7" LTC BOX
ODR | MOR A DESVIADO 2 | 2011-05-25 20:30 | 2011-05-25 21:30 | 4000 | 4000 | 2000 | 2003 | SPACED & CONNECTED AND TEST 9 5/8" QUAMTUM PACKER
ODR | MOR A DESVIADO 2 | 2011-05-25 08:30 | 2011-05-25 10:30 | 4000 | 4000 | 1200 | 1206 | RAN 5 1/2" MESH RITE COMPLETIONS AS FOLLOWING: 5 1/2" BTC WASH DOWN SHOE (2.57 FT)+ 7" BLANK PIPE (37.78) + X-O 7" PINX BOX ORSS(1.58)+. 5 1/2" BLANK PIPE INTERCALATE W/ 5 1/2"BTC 16# L80 MESH RITE TO 1065 FT FOLLOW COMPLETION BHA
ODR | MOR A DESVIADO 2 | 2011-05-25 | 2011-05-25 01:00 | 4000 | 4000 | 1800 | 1802 | RIG UP E-LOGS TOOLS AND INSTALLED COMPONENTS, CALIBRATED TOOLS
ODR | MOR A DESVIADO 2 | 2011-05-25 07:00 | 2011-05-25 08:00 | 4000 | 4000 | 1300 | 1303 | CLEANING AND PREPARING ROTARY TABLE TOOLS TO RUN 5 1/2" MESH RITE.
ODR | MOR A DESVIADO 2 | 2011-05-13 22:30 | 2011-05-14 | 207 | 207 | 1000 | 1009 | L/UP 2 JNTS HWDP TO TEST BOP.PERFORMED BOP' STACK TEST: PIPE RAMS W/ 500 X 5 MIN AND 1200 PSI x 10 MIN O.K, ANNULAR BOP W/ 600 X 5 MIN AND 1250 PSI x 10 MIN O.K.HCR VALVE, AND MANUAL VALVES W/ 550 X 5 MIN & 1280 PSI x 10 MIN O.K. CHOKE MANIFOLD VALVE'S W/ 500 AND 1250 PSI. x 10 MIN. Ok.
ODR | MOR A DESVIADO 2 | 2011-05-13 | 2011-05-13 00:30 | 207 | 207 | 1700 | 1701 | HELD PRE-OPERATIONAL AND SAFETY MEETING TO RUN 13 3/8" CSG
ODR | MOR A DESVIADO 2 | 2011-05-13 03:00 | 2011-05-13 03:30 | 207 | 207 | 2000 | 2005 | INSTALLED SURFACE LINES, FILLED W/ 2 BBLS, TESTED W/500 TO 2000 PSI x 10 MIN, OK.
ODR | MOR A DESVIADO 2 | 2011-05-13 14:00 | 2011-05-13 14:30 | 207 | 207 | 1200 | 1205 | RETRIEVING LANDING JOINT 13 3/8"
ODR | MOR A DESVIADO 2 | 2011-05-13 14:30 | 2011-05-13 15:00 | 207 | 207 | 1200 | 1204 | L/D 13 3/8" CSG HANDLING TOOLS & TORQUE DEVICE
ODR | MOR A DESVIADO 2 | 2011-05-13 00:30 | 2011-05-13 01:30 | 207 | 207 | 1200 | 1206 | RIH CASING STRING: FLOAT SHOE + 5 x 13?" CASING, K-55, 12.615'' ID @ 187.0 FT . INSTALL LANDING JOINT 202 FT
ODR | MOR A DESVIADO 2 | 2011-05-13 02:30 | 2011-05-13 03:00 | 207 | 207 | 1700 | 1701 | HELD SAFETY & PREOPERATIONAL MEETING FOR CEMENT JOB
ODR | MOR A DESVIADO 2 | 2011-05-13 03:30 | 2011-05-13 05:00 | 207 | 207 | 1500 | 1503 | PUMPED 20 BLS OF FRESH WATER + 75 BLS 14.5 PPG CEMENT SLURRY AT 3.0 BPM. DISPLACED W/ 27.5 BBLS FRESH WATER (10 BBLS AT 3 BPM & 17.5 BBLS AT 2 BPM).BACKFLOW: 0.5 BLS. RETURNED 8 BBLS OF CEMENT SLURRY @ 13.7 PPG. C.I.P. @ 05:00 HRS
ODR | MOR A DESVIADO 2 | 2011-05-13 16:00 | 2011-05-13 22:00 | 207 | 207 | 1000 | 1001 | HELD SAFETY & PREOPERATIONAL MEETING FOR INSTALL BOP'S STACK.N/U 13 5/8" BOP STACK: DRILLING SPOOL ADAPTER13?''- 3M- R57x13?'' -5M- BX 160, PIPE RAM 13?'' - 5M - BX160 N/U PIPE RAMS BOP 13?'' - 5M - BX160.INSTALLED HCR VALVE, INSTALLED CHOCKE LINE AND KILL LINE. INSTALLED HYDRAULIC LINES, HCR LINES & ACCUMULATOR SYSTEM.INSTALLED BELL NIPPLE AND FLOW LINE
ODR | MOR A DESVIADO 2 | 2011-05-13 22:00 | 2011-05-13 22:30 | 207 | 207 | 1300 | 1308 | RIG SERVICES; ADJUST NUTS IN ANNULAR BOP
ODR | MOR A DESVIADO 2 | 2011-05-13 01:30 | 2011-05-13 02:30 | 207 | 207 | 1500 | 1503 | CIRCULATED TO CLEAN HOLE W/ 250 GPM.WHILE CLEANED CELLAR TO CEMENT OPERATION
ODR | MOR A DESVIADO 2 | 2011-05-13 15:00 | 2011-05-13 16:00 | 207 | 207 | 1000 | 1006 | INSTALLED 13 3/8" CSG HEAD AND N/U 13 5/8" x 5M BOP STACK.
ODR | MOR A DESVIADO 2 | 2011-05-13 05:00 | 2011-05-13 14:00 | 207 | 207 | 2100 | 2106 | WOC (9 HRS). L/DOWN CMT HEAD AND LINES, CLEAN CELLAR DIFFICULTY.
ODR | MOR A DESVIADO 2 | 2011-05-23 15:30 | 2011-05-23 16:30 | 4000 | 4000 | 1500 | 1503 | PUMPED 20 BBL HI-W PILL, MW: 11 PPG @ 4000 ft.CIRCULATED & RECIPROCATED STRING @ 4000 FT W/ 280 GPM, SPP: 800 PSI, 30 RPM, TO CLEAN RETURNS. CHECKED STATIC LEVEL BY 10 MIN OK. LAST SURVEY: @ 3934 FT , INC: 91.85 ° AZM: 344.98° TVD: 1228.95 FT . PRYECTION TO BOTTOM: @ 4000 FT , INC: 90.58 ° AZM: 344.21° TVD: 1227.55 FT
ODR | MOR A DESVIADO 2 | 2011-05-23 | 2011-05-23 01:00 | 3176 | 3180 | 1100 | 1110 | CONT. RIH BHA No 3. FROM 2672 FT TO 3180 FT, TIGHT POINTS: 2672 FT - 2703 FT, 2795 FT - 2830 FT, REAMED THREE TIMES W/ 30 RPM, 300 GPM.CONFORMED HOLE DUE TO HIGH CHANGE IN ANGLE, DIFFICULT HOLE GEOMETRIC
ODR | MOR A DESVIADO 2 | 2011-05-23 08:00 | 2011-05-23 15:30 | 3493 | 4000 | 1400 | 1406 | CONT. DRILLING 8-1/2'' HOLE (GEONAVIGATION) FROM 3493 FT TO 4000 FT. W/ WOB: 4-10 Klbs, 310 GPM, 40 RPM, 900-1100 PSI. TQ: 10-14KLB-FT.TOOK SLOW PUMPS: @ 4000 FT (SPM 51, 180 GPM, 480 PSI- SPM 61, 210 GPM, 625 PSI- SPM 71, 246 GPM, 770 PSI)
ODR | MOR A DESVIADO 2 | 2011-05-23 22:30 | 2011-05-23 23:00 | 4000 | 4000 | 1500 | 1503 | CIRCULATED @ 1720 W/ 180 GPM, SPP: 380 PSI, 10 RPM, TO CLEAN RETURNS.
ODR | MOR A DESVIADO 2 | 2011-05-23 01:00 | 2011-05-23 07:00 | 3180 | 3493 | 1400 | 1406 | CONT. DRILLING 8-1/2'' HOLE (GEONAVIGATION) FROM 3180 FT TO 3493T. W/ WOB: 4-8 Klbs, 300 GPM, 30 RPM, 800-1000 PSI. TQ: 9-12KLB-FT.LAST SURVEY: @ 3281 FT , INC: 88.39 ° AZM: 342.36 ° TVD: 1240.26 FT . SLIDE DIFFICULT TO DECREASSE ANGLE FROM 93° TO 89°
ODR | MOR A DESVIADO 2 | 2011-05-23 07:00 | 2011-05-23 08:00 | 3493 | 3493 | 1900 | 1916 | NPT: FAILURE IN WEATHERFORD SOFTWARE IN SURFACE
ODR | MOR A DESVIADO 2 | 2011-05-23 16:30 | 2011-05-23 17:00 | 4000 | 4000 | 1700 | 1706 | PERFORMED FIRE DRILL WITH CREW
ODR | MOR A DESVIADO 2 | 2011-05-23 23:00 | 2011-05-24 | 4000 | 4000 | 1100 | 1107 | RIH BHA No.3 FROM 1750 FT TO 2576 FT, FREE, CONFIRMED CHECK SURVEY AT 2071 FT, NEW HOLE OK.
ODR | MOR A DESVIADO 2 | 2011-05-23 17:00 | 2011-05-23 22:30 | 4000 | 4000 | 1100 | 1110 | POOH BHA No.3 FROM 4000 FT TO 1750 FT, BACK REAMED FROM 3846- 3450 FT, 3290-3100 FT, 2640-2450 FT, 2200-2100 FT W/ 280 GPM, 570 PSI, 30 RPM.BACK REAM SIDE TRACK POINT
ODR | MOR A DESVIADO 2 | 2011-05-18 04:30 | 2011-05-18 05:00 | 1773 | 1773 | 1700 | 1701 | HELD SAFETY AND PREOPERATIONAL MEETING. WHILE WELL SERVICE SLB PRE-MIX 90 BLS OF TAIL SLURRY 15.8 PPG
ODR | MOR A DESVIADO 2 | 2011-05-18 02:30 | 2011-05-18 03:30 | 1773 | 1773 | 1200 | 1204 | INSTALLED LANDING JOINT (16.8 FT) TO 1770 FT. RIH LANDING JOINT WITH OUT RESTRICTION
ODR | MOR A DESVIADO 2 | 2011-05-18 03:30 | 2011-05-18 04:00 | 1773 | 1773 | 1500 | 1503 | CIRCULATING & RECIPROCATING STRING IN HOLE W/ 9-5/8" CSG SHOE @ 1770 FT TO CLEAN RETURNS. W/ SPP: 100 PSI, 231 GPM,
ODR | MOR A DESVIADO 2 | 2011-05-18 05:00 | 2011-05-18 06:00 | 1773 | 1773 | 1500 | 1503 | CONTINUED CIRCULATED AND RECIPROCATED STRING. SLB PRE-MIX 90 BLS OF TAIL SLURRY 15.8 PPG
ODR | MOR A DESVIADO 2 | 2011-05-18 | 2011-05-18 02:30 | 1773 | 1773 | 1200 | 1206 | CONT. RIH 33 JTS X 9-5/8" (N-80) 43.5 LBS/FT TO 1753 FT
ODR | MOR A DESVIADO 2 | 2011-05-18 06:00 | 2011-05-18 08:00 | 1773 | 1773 | 2100 | 2104 | INSTALLED SLB LINES AND P/U & M/U SLB CEMENTING HEAD.PERFORM 9 5/8' CSG CEMENT JOB AS FOLLOW: FILL & TEST LINES WITH 500 & 2500 PSI.TAIL SLURRY 15.8 ppg OK, PUMPED 100 bbls OF MUDPUSH II TO 11.5 LPG @ 5 BPM, DROP BOTTOM PLUG.MIXED & PUMPED 40 bbls OF LEAD SLURRY TO 14.5 ppg @ 4 bpm, PUMP 90 bbls OF TAIL SLURRY TO 15.8 ppg @ 4 bpm.DROP TOP PLUG, DISPLACE 131 bbls. SET PLUG WITH 1200 psi. RETURNED TO SURFACE 15 BBLS OF SLURRY @ 14.8 PPG, BACK FLOW: 0.5 bbls
ODR | MOR A DESVIADO 2 | 2011-05-18 04:00 | 2011-05-18 04:30 | 1773 | 1773 | 2100 | 2101 | INSTALLED SLB LINES AND P/U & M/U SLB CEMENTING HEAD.CONDITIONING RIG TABLE. R/U TDS LINK EXTENDS.
ODR | MOR A DESVIADO 2 | 2011-05-18 08:00 | 2011-05-19 | 1773 | 1773 | 2100 | 2106 | WOC. 9 5/8" CASING. CIP 08:00 HRS WHILE CREW WORKING ON GENERAL ISSUES.
ODR | MOR A DESVIADO 2 | 2011-05-12 19:30 | 2011-05-12 21:30 | 207 | 207 | 1400 | 1406 | CONTINUE DRILLING 17½'' HOLE W / BHA No 1, F/ 180 FT TO 207 FT W/ GPM: 190 - 230 SPP: 150 psi RPM: 80 WOB: 2-8 Klbs. MW: 8.9 PPG, VISC 70 SEC.EVIDENCE CONGLOMERATE, PNEUMATIC PUMP M-15 WORKING DIFFICULTY AND PLUGGED
ODR | MOR A DESVIADO 2 | 2011-05-12 18:00 | 2011-05-12 19:00 | 207 | 207 | 1400 | 1406 | CONTINUE DRILLING 17½'' HOLE W / BHA No 1, F/ 100 FT TO 180 FT W/ GPM: 190 - 230 SPP: 150 psi RPM: 80 WOB: 2-8 Klbs. MW: 8.9 PPG, VISC 70 SEC.
ODR | MOR A DESVIADO 2 | 2011-05-12 21:30 | 2011-05-12 22:00 | 207 | 207 | 1500 | 1503 | CIRCUALTED AND PERSONNEL CLEAN CELLAR WITH OUT CONDUCTOR PIPE, HIGH PRESENCE OF CONGLOMERATE AND CLAY
ODR | MOR A DESVIADO 2 | 2011-05-12 16:30 | 2011-05-12 17:30 | 15.8 | 207 | 1400 | 1406 | DRILLED 17½'' HOLE W / BHA No 1, F/ SURFACE TO 100 FT. GPM: 190 - 230 SPP: 150 psi RPM: 80 WOB: 2-8 Klbs. MW: 8.9 PPG, VISC 65 SEC.
ODR | MOR A DESVIADO 2 | 2011-05-12 22:00 | 2011-05-12 23:00 | 207 | 207 | 1500 | 1503 | CIRCULATED & PUMPED 20 BBL; H-PILL AND CIRCULATED TO CLEAN RETURNS, RECIPROCATING STRING. OK W/ GPM: 230 SPP: 150 PSI
ODR | MOR A DESVIADO 2 | 2011-05-12 23:00 | 2011-05-12 23:30 | 207 | 207 | 1400 | 1402 | POOH BHA No. 1 U. W/TRIC BIT 17½" FROM 207 FT TO SURFACE. L/D BIT SUB AND 17 1/2" TRIC BIT DULL GRADE 1-1-CT-G-E-I-WT-TD
ODR | MOR A DESVIADO 2 | 2011-05-12 17:30 | 2011-05-12 18:00 | 207 | 207 | 1500 | 1503 | CIRCULATED AND CLEAN CELLAR, DRILLED WIHOUT CONDUCTOR PIPE HIGH PRESENCE OF SAND
ODR | MOR A DESVIADO 2 | 2011-05-12 19:00 | 2011-05-12 19:30 | 207 | 207 | 1500 | 1503 | CIRCUALTED AND PERSONNEL CLEAN CELLAR WITH OUT CONDUCTOR PIPE
ODR | MOR A DESVIADO 2 | 2011-05-12 23:30 | 2011-05-13 | 207 | 207 | 1200 | 1204 | R/U TOP DRIVE 13 ?" CASING HANDLING TOOLS.
ODR | MOR A DESVIADO 2 | 2011-05-22 15:00 | 2011-05-22 18:30 | 3176 | 3176 | 1100 | 1107 | POOH FREE BHA No.3 FROM 3176 FT TO 1930 FT, BACK REAMED FROM 2356 FT TO 1930 FT W/ 182 GPM, 470 PSI, 20 RPM,
ODR | MOR A DESVIADO 2 | 2011-05-22 13:30 | 2011-05-22 14:00 | 3176 | 3176 | 1300 | 1308 | RIG SERVICE, CHECK HIDRAULIC PUMP TO TORQUE TONGS
ODR | MOR A DESVIADO 2 | 2011-05-22 21:00 | 2011-05-22 22:00 | 3176 | 3176 | 1100 | 1110 | RIH BHA No. 3 FROM 1721 FT TO 2071 FT, CHECK SURVEY AND CONFIRMED NEW HOLE TO CONT RIH BHA
ODR | MOR A DESVIADO 2 | 2011-05-22 07:00 | 2011-05-22 12:00 | 2981 | 3176 | 1400 | 1406 | CONT. DRILLING 8-1/2'' HOLE (GEONAVIGATION) FROM 2981 FT TO 3176 FT. W/ WOB: 6-10 Klbs, 300-310 GPM, 40 RPM, 880-1100 PSI. TQ: 10-12KLB-FT.TOOK SLOW PUMPS: @ 3175 FT (SPM 51, 180 GPM, 460 PSI- SPM 61, 210 GPM, 560 PSI- SPM 71, 246 GPM, 670 PSI).PUMPED 15 BBL HI-W PILL, MW: 11 PPG @ 3136 ft, SLIDE TO INCREASSE ANGLE FROM 88° TO 92°.
ODR | MOR A DESVIADO 2 | 2011-05-22 14:00 | 2011-05-22 15:00 | 3176 | 3176 | 1900 | 1916 | NPT. RIG REPAIR: FIXED HIDRAULIC PUMP AND SYSTEM IN BASIC UNIT
ODR | MOR A DESVIADO 2 | 2011-05-22 19:00 | 2011-05-22 20:00 | 3176 | 3176 | 1100 | 1107 | CONT. POOH BHA TO 2071 FT TO 1721 FT W/ BACK REAMING FOM 2071 FT TO 1810 FT W/ 180 GPM, 20 RPM
ODR | MOR A DESVIADO 2 | 2011-05-22 20:00 | 2011-05-22 21:00 | 3176 | 3176 | 1900 | 1916 | NPT. RIG REPAIR: FIXED HIDRAULIC PUMP AND SYSTEM IN BASIC UNIT
ODR | MOR A DESVIADO 2 | 2011-05-22 12:00 | 2011-05-22 13:30 | 3176 | 3176 | 1500 | 1503 | CIRCULATING & RECIPROCATED STRING @ 3176 FT W/ 320-200 GPM, SPP: 850-500 PSI,20 RPM, TO CLEAN RETURNS. CHECKED STATIC LEVEL BY 10 MIN OK. LAST SURVEY: @ 3101 FT , INC: 93.71 ° AZM: 341.43° TVD: 1242.55 FT .
ODR | MOR A DESVIADO 2 | 2011-05-22 18:30 | 2011-05-22 19:00 | 3176 | 3176 | 1100 | 1114 | REAM SIDE TRACK POINT, CONFIRMED NEW HOLE AND CHECK SURVEY TO 2071 FT. OK.
ODR | MOR A DESVIADO 2 | 2011-05-22 22:00 | 2011-05-23 | 3176 | 3176 | 1100 | 1110 | CONT. RIH BHA No 3. FROM 2071 FT TO 2672 FT, TIGHT POINTS: 2160 FT - 2203 FT, 2514 FT - 2545 FT, REAMED THREE TIMES W/ 30 RPM, 300 GPM
ODR | MOR A DESVIADO 2 | 2011-05-22 | 2011-05-22 07:00 | 2621 | 2981 | 1400 | 1406 | CONT. DRILLING 8-1/2'' HOLE (GEONAVIGATION) FROM 2621 FT TO 2981 FT. W/ WOB: 6-8 Klbs, 300-310 GPM, 40 RPM, 780-1000 PSI. TQ: 8-11KLB-FT.TOOK SLOW PUMPS: @ 2640 FT (SPM 51, 180 GPM, 393 PSI- SPM 61, 210 GPM, 490 PSI- SPM 71, 246 GPM, 600 PSI).PUMPED 15 BBL HI-W PILL, MW: 11 PPG @ 2900 ft, SLIDE TO DECREASSE ANGLE FROM 93° TO 89°.
ODR | MOR A DESVIADO 2 | 2011-05-19 10:30 | 2011-05-19 14:30 | 1773 | 1773 | 1400 | 1403 | M/U 8 1/2" PDC NEW BIT S/N 7127529 & L/UP & M/U DIRECTIONAL MOTOR 6 3/4" + MFR/HAGR 6 3/4" + HEL + NMDC TO 107 FT.TESTED DIRECTIONAL TOOLS AND PROGRAMMING LWD SIGNAL W/ 350 GPM, 440 PSI
ODR | MOR A DESVIADO 2 | 2011-05-19 01:30 | 2011-05-19 02:00 | 1773 | 1773 | 1700 | 1701 | HELD SAFETY AND PREOPERATIONAL MEETING TO L/D BOP'S. L/D SCREWS OF BOP STACK
ODR | MOR A DESVIADO 2 | 2011-05-19 19:30 | 2011-05-19 20:00 | 1773 | 1773 | 1400 | 1410 | DRILLED HARD CEMENT & FORMATION FROM 1765 FT TO 1773 FT. GPM: 300, RPM 40, WOB 5-8 KLB.
ODR | MOR A DESVIADO 2 | 2011-05-19 09:00 | 2011-05-19 09:30 | 1773 | 1773 | 1300 | 1308 | RIG SERVICES, TDS GREASSE AND CALIBRATE SYSTEMS
ODR | MOR A DESVIADO 2 | 2011-05-19 02:00 | 2011-05-19 06:00 | 1773 | 1773 | 2100 | 2102 | L/D SLB CEMETING HEAD, RETRIEVING LANDING JOINT (PUP JOINT GOT UNSCREWED), 13 5/8" CASING HEAD. L/D BELL NIPPLE.& ACCESSORIES L/D BOP'S STACK 13 5/8" X 5M. BELL NIPPLE & ACCESSORIES. N/U 9 5/8" x 11" x 3M SECTION "A" SCREWED, INSTALLED DRILLING SPOOL AND, N/U 11"X 5M DUAL BOP PREVENTER(PIPE RAMS 5" AND BLIND RAMS)
ODR | MOR A DESVIADO 2 | 2011-05-19 17:30 | 2011-05-19 18:30 | 1773 | 1773 | 1400 | 1410 | DRILLED HARD CEMENT F/ 1722 FT TO 1765 FT W/ 300 GPM, 490 PSI, 30 RPM, TQ: 8-9K LB FT, WOB: 2-5K LBS
ODR | MOR A DESVIADO 2 | 2011-05-19 18:30 | 2011-05-19 19:00 | 1773 | 1773 | 1700 | 1701 | PIT DRILL, GOOD TIME REACTION 1.5 MIN, SAFETY MEETING WITH CREW ABOUT WELL CONTROL SYSTEMS
ODR | MOR A DESVIADO 2 | 2011-05-19 06:00 | 2011-05-19 09:00 | 1773 | 1773 | 1000 | 1001 | INSTALLED DRILLING SPOOL AND, N/U 11"X 5M DUAL BOP PREVENTER(PIPE RAMS 5" AND BLIND RAMS).INSTALL BELL NIPLE AND FLOW LINE. INSTALLED CHOKE LINE, HCR VALVE, KILL LINE W/ ACCESSORIES
ODR | MOR A DESVIADO 2 | 2011-05-19 19:00 | 2011-05-19 19:30 | 1773 | 1773 | 2000 | 2003 | PERFORMED CIT @ 800 PSI. OK. CIRCULATED AND DISPLACEMENT WATER FOR FLO PRO MUD 9.0 PPG @ 1765 FT. W/ 300 GPM, 450 PSI
ODR | MOR A DESVIADO 2 | 2011-05-19 20:00 | 2011-05-20 | 1773 | 2072 | 1400 | 1406 | DRILLING 8-1/2'' HOLE (GEONAVIGATION) FROM 1773 FT TO 2072 FT. W/ WOB: 5-10 Klbs, GPM:300, 30+90 RPM, SPP: 570 PSI.TOOK SLOW PUMPS: @ 2072 FT (SPM 51, 180 GPM, 350 PSI- SPM 61, 210 GPM, 400 PSI- SPM 71, 246 GPM, 480 PSI).LAST SURVEY: TVD: 1256.98 ft , INC: 91.61° AZM: 344° MD: 2050 FT.
ODR | MOR A DESVIADO 2 | 2011-05-19 14:30 | 2011-05-19 17:30 | 1773 | 1773 | 1100 | 1110 | RIH BHA No.3 W/ DIRECTIONAL TOOLS FROM 107 FT TO 1722 FT TOC
ODR | MOR A DESVIADO 2 | 2011-05-19 | 2011-05-19 01:30 | 1773 | 1773 | 2100 | 2106 | CONT. WOC. 9 5/8" CASING. CIP 18:00 HRS WHILE CREW WORKING ON GENERAL ISSUES.
ODR | MOR A DESVIADO 2 | 2011-05-19 09:30 | 2011-05-19 10:30 | 1773 | 1773 | 1000 | 1009 | R/U 2 JOINTS PF HWDP 5" TESTED BOP'S. ANNULAR BOP vs HCR VALVE W/LOW PRESSURE: 500 PSI X 5 MIN, OK / HIGH PRESSURE :1100 psi X 10 MIN. O.K.TEST OPEN CLOSE BOP ANNULAR, PIPE RAMS, HCR AND LATERAL VALVES, TESTED BOP´S STACK WITH TEST PUMP.
ODR | MOR A DESVIADO 2 | 2011-05-20 | 2011-05-20 06:00 | 2072 | 2422 | 1400 | 1407 | DRILLING 8-1/2'' HOLE (GEONAVIGATION FORMATION) DRILLING & SLIDING FROM 2072 FT TO 2422 FT.W/ WOB: 10 - 12 Klbs, GPM: 305, RPM: 45+M, SPP: 750 PSI, TQ: 8-10K LB-FT.LAST SURVEY: TVD: 1257.53 ft , INC: 90.25° AZM: 338.53° MD: 2312 FT.
ODR | MOR A DESVIADO 2 | 2011-05-20 22:30 | 2011-05-20 23:00 | 2952 | 2952 | 1500 | 1502 | CIRCULATED ITO CLEAN ANNULAR WHILE WAITED FOR NEW DIRECTIONAL PLAN
ODR | MOR A DESVIADO 2 | 2011-05-20 19:00 | 2011-05-20 20:00 | 2952 | 2952 | 1500 | 1503 | PUMPED AND CIRCULATED 20 BBL HI-W PILL, MW: 11 PPG @ 2952 ft TO CLEAN HOLE W/ 350 GPM, 30 RPM, 780 PSI, RECIPROCATING STRING
ODR | MOR A DESVIADO 2 | 2011-05-20 22:00 | 2011-05-20 22:30 | 2952 | 2952 | 1100 | 1107 | CONTINUED POOH BHA No. 3 FROM 1950 FT TO 1720 FT WHILE WAITED NEW DIRECTIONAL PLAN TO SIDE TRACK
ODR | MOR A DESVIADO 2 | 2011-05-20 23:30 | 2011-05-21 | 2952 | 2952 | 1300 | 1308 | RIG SERVICE, FIXED MUD PUMP LINE INCREASED RATE. OK.
ODR | MOR A DESVIADO 2 | 2011-05-20 20:00 | 2011-05-20 22:00 | 2952 | 2952 | 1100 | 1107 | CHECK STATIC FLOW 10 MIN. OK. POOH BHA No. 3 FROM 2952 FT TO 1950 FT TO SIDE TRACK, MAX OVERPULL 18K LBS
ODR | MOR A DESVIADO 2 | 2011-05-20 23:00 | 2011-05-20 23:30 | 2952 | 2952 | 1100 | 1110 | RIH BHA No.3 FROM 1720 FT TO 1950 FT SIDE TRACK POINT
ODR | MOR A DESVIADO 2 | 2011-05-20 06:00 | 2011-05-20 19:00 | 2422 | 2952 | 1400 | 1407 | CONT. DRILLING 8-1/2'' HOLE (GEONAVIGATION) FROM 2422 FT TO 2952 ft. W/ WOB: 6-15 Klbs, 300-320 GPM, 40 RPM, 750-900 PSI. TQ: 8-10k LB-FT.PUMPED 15 BBL HI-W PILL, MW: 11 PPG @ 2600 ft.GEOLOGY DEPARMENT DECIDE SIDE TRACK @ 1950 FT.TOOK SLOW PUMPS: @ 2952 FT (SPM 51, 180 GPM, 420 PSI- SPM 61, 210 GPM, 490 PSI- SPM 71, 246 GPM, 610 PSI).LAST SURVEY: TVD: 1238.89 ft , INC: 95.39° AZM: 342.65° MD: 2885 FT.
ODR | MOR A DESVIADO 2 | 2011-05-26 09:00 | 2011-05-26 12:00 | 4000 | 4000 | 1100 | 1116 | POOH & L/D 2 7/8" TUBING STINGER (WASH PIPE) TO SUP.
ODR | MOR A DESVIADO 2 | 2011-05-26 07:00 | 2011-05-26 09:00 | 4000 | 4000 | 1200 | 1204 | L/D 5" TOOLS & P/U & M/U 2 7/8" TOOLS. CONDITIONED RIG FLOOR
ODR | MOR A DESVIADO 2 | 2011-05-26 05:00 | 2011-05-26 07:00 | 4000 | 4000 | 1100 | 1116 | CHECK STATIC LEVEL X 10 MIN OK. POOH WORK STRING AND L/D 6 1/2" DC FROM 1709 FT TO SURFACE.Ll/D 9 5/8" x 6" QUAMTUM SERVICE TOOL.
ODR | MOR A DESVIADO 2 | 2011-05-26 16:00 | 2011-05-26 18:00 | 4000 | 4000 | 1000 | 1002 | N/D BOP PIPE RAMS & M/U 11" x 3M x 3 1/2" EUE W/O PRESSURE GAUGE AND SCREWED BOLTS
ODR | MOR A DESVIADO 2 | 2011-05-26 12:00 | 2011-05-26 13:00 | 4000 | 4000 | 1300 | 1303 | COND. ROTARY TABLE AND TOOLS TO RUN 2 7/8" TBG EUE PRODUCTION STRING
ODR | MOR A DESVIADO 2 | 2011-05-26 01:00 | 2011-05-26 01:30 | 4000 | 4000 | 1200 | 1204 | P/U & M/U CIRC. LINES, HEAD & CONDITIONED RIG FLOOR.
ODR | MOR A DESVIADO 2 | 2011-05-26 02:00 | 2011-05-26 03:30 | 4000 | 4000 | 1500 | 1502 | FILLED SLB LINES AND TESTED LINES W/ 500 - 3800 PSI, OK.CIRCULATING W/ WS PUMP & DISPLACING FREE SOLIDS FLUID FOR SODIUM FORMIATE BRINE ( 9,2 PPG), 165 BBLS AT 5 BPM.
ODR | MOR A DESVIADO 2 | 2011-05-26 03:30 | 2011-05-26 04:30 | 4000 | 4000 | 1200 | 1207 | DROP 1 5/8" BRONZE BALL. PRESSURIZED STRING W/ 1700 PSI AND SET 6" X 9 5/8" QUANTUM PACKER @ 2709.26 FT.TESTED PACKER SEAL WITH 1200 PSI ANULAR PRESSURE WITH RIG´S PUMP, 5min. OK. PULL TESTED 15 KLB OK. SLACK OFF ALL STRING WEIGHT. OK.RELEASED SETTING TOOL W/ 2700 PSI. O.K., CHECK STRING FREE. BREAK BALL SEAT W/ PRESSURE: 3500 PSI
ODR | MOR A DESVIADO 2 | 2011-05-26 01:30 | 2011-05-26 02:00 | 4000 | 4000 | 1700 | 1701 | HELD PRE-OPERATIONAL AND SAFETY MEETING FOR SET QUANTUM PACKER WITH WS SLB
ODR | MOR A DESVIADO 2 | 2011-05-26 21:00 | 2011-05-27 | 4000 | 4000 | 1300 | 1304 | R/D EQUIP.
ODR | MOR A DESVIADO 2 | 2011-05-26 | 2011-05-26 01:00 | 4000 | 4000 | 1200 | 1206 | CONT. RAN BHA OF COMPLETION FROM 3790 FT TO 4000 FT, CHECK BOTTOM W/ 5 KLBS, OK.
ODR | MOR A DESVIADO 2 | 2011-05-26 18:00 | 2011-05-26 21:00 | 4000 | 4000 | 1000 | 1002 | R/D CHOCKE MANIFOLD, ANNULAR AND PIPE RAM BOP, ADAPTER SPOOL, HCR.INSTALLED PUMPING FLANGE. INSTALLED 3 1/2" EUE PLUG & LATERALS VALVES
ODR | MOR A DESVIADO 2 | 2011-05-26 04:30 | 2011-05-26 05:00 | 4000 | 4000 | 1500 | 1502 | WITH SLB PUMP CIRCULATING AND DISPLACING BY 10 MIN. OK. R/D SLB WS LINES.
ODR | MOR A DESVIADO 2 | 2011-05-26 13:00 | 2011-05-26 16:00 | 4000 | 4000 | 1100 | 1117 | M/UP & RIH 3-1/2¨ RAN TBG + 3-1/2 TBG + SEAT NIPPLE + 36 3-1/2JTS TBG FROM SURFACE TO 1204 FT
ODR | MOR A DESVIADO 2 | 2011-05-17 22:00 | 2011-05-17 22:30 | 1773 | 1773 | 1700 | 1701 | HELD SAFETY AND PREOPERATIONAL MEETING TO RAN 9 5/8 in CASING.
ODR | MOR A DESVIADO 2 | 2011-05-17 21:00 | 2011-05-17 22:00 | 1773 | 1773 | 1200 | 1204 | P/U HANDING TOOLS & EQUIPMENT. P/U & M/U 9 5/8" CASING HANDLING TOOLS.
ODR | MOR A DESVIADO 2 | 2011-05-17 | 2011-05-17 01:00 | 1773 | 1773 | 1500 | 1503 | PUMPED 20 BBL HI-W PILL, MW: 11 PPG CIRC. TWO BOTTOM'S UP AND RECIPROCATING STRING TO CLEAN RETURNS W/ 320 GPM, 550 PSI.RIH TO BOTTOM CHECK 1773 BOTTOM, CIRCULATED 5 MIN.
ODR | MOR A DESVIADO 2 | 2011-05-17 14:00 | 2011-05-17 21:00 | 1773 | 1773 | 1400 | 1404 | CONT. L/D DIRECTIONAL TOOLS: DIFFICULT TO M/D STB + NMDC+HEL+MFR+MOTOR FLOAT SUB, MUD MOTOR,& BIT, DULL GRADE: 1-1-WT-S/G-E-I-SD-TD
ODR | MOR A DESVIADO 2 | 2011-05-17 22:30 | 2011-05-18 | 1773 | 1773 | 1200 | 1206 | RIH 9-5/8" CSG FLOAT SHOE +1 JT X 9-5/8" (N-80) 43.5 LBS/FT + FLOAT COLLAR + 16 JTS X 9-5/8" (N-80) 43.5 LBS/FT TO 573 FT
ODR | MOR A DESVIADO 2 | 2011-05-17 06:00 | 2011-05-17 09:00 | 1773 | 1773 | 1100 | 1110 | RIH FREE BHA No 2 W/DIRECTIONAL TOOLS F/ 203 TO 1773 FT, O.K.
ODR | MOR A DESVIADO 2 | 2011-05-17 09:00 | 2011-05-17 10:30 | 1773 | 1773 | 1100 | 1107 | CIRCULATED HOLE BY 5 MIN IN BOTTOM TO CLEAN RETURNS. POOH BHA No. 2 W/ DIRECTIONAL TOOLS FROM 1773 FT TO 1725 FT.PUMPED 20 BBL HI-W PILL, MW: 11 PPG CIRC. BOTTOM'S UP AND RECIPROCATING. RECIPROCATED STRING TO CLEAN RETURNS W/ 280 GPM, 710 PSI.
ODR | MOR A DESVIADO 2 | 2011-05-17 01:00 | 2011-05-17 06:00 | 1773 | 1773 | 1100 | 1107 | CHECK STATIC LEVEL 10 MIN OK. POOH BHA No. 2 W/ DIRECTIONAL TOOLS FROM 1773 FT TO 203 FT (13 3/8" SHOE). FULL E/6 JOINTS, CONTROL TRIP.APPLY BACKREAMIG DUE TO TIGHT POINTS FROM 1685 - 1552 FT. W/ 20 RPM, 300 GPM, 450 PSI MAX OVERPULL 18K LBS @ 1665 FT
ODR | MOR A DESVIADO 2 | 2011-05-17 10:30 | 2011-05-17 14:00 | 1773 | 1773 | 1100 | 1107 | POOH BHA No. 2 FREE W/ DIRECTIONAL TOOLS FROM 1773 FT TO 130 FT.
ODR | MOR A DESVIADO 2 | 2011-05-16 06:00 | 2011-05-16 19:00 | 1370 | 1713 | 1400 | 1407 | CONT. DRILLED 12¼'' HOLE BUILD UP SECTION F/ 1370 FT TO 1713 FT. W/ GPM: 390, SPP: 845 PSI, WOB: 14-22 KLB, TQ: 10-12K LB-FT, 30 RPM, MW: 9.1 PPG. TOOK SLOW PUMPS @ 1705 FT (SPM 52, 184 GPM, 265 PSI- SPM 62, 216 GPM, 335 PSI- SPM 72, 252 GPM, 419 PSI).REAM E/ JOINT TWO TIMES, CONDITIONED HOLE.LOW ROP, CLAYSTONE IN SHAKERS, PUMPED 15 BBL OF DISPERSE PILL
ODR | MOR A DESVIADO 2 | 2011-05-16 23:00 | 2011-05-16 23:30 | 1773 | 1773 | 1100 | 1101 | POOH BHA FROM 1773 FT TO 1713 FT & CIRCULATED HOLE WHILE GEOLOGY DEPARTMENT DEFINE LP
ODR | MOR A DESVIADO 2 | 2011-05-16 | 2011-05-16 06:00 | 1180 | 1370 | 1400 | 1407 | CONT. DRILLED 12¼'' HOLE BUILD UP SECTION F/ 1180 FT TO 1370 FT. W/ GPM: 370, SPP: 680 PSI, WOB: 8-16 KLB, TQ: 8-10K LB-FT, 30 RPM, MW: 9.0 PPG. PUMPED HI PILL 20 BBL @ 1300 FT, 11 PPG. REAM E/CONECTION.LAST SURVEY : 1202 ft TVD:1051.09 ft, INC: 52.71°, AZM: 339.6°. TOOK SLOW PUMPS @ 1363 FT (SPM 52, 184 GPM, 215 PSI- SPM 62, 216 GPM, 290 PSI- SPM 72, 252 GPM, 340 PSI)
ODR | MOR A DESVIADO 2 | 2011-05-16 23:30 | 2011-05-17 | 1773 | 1773 | 1500 | 1503 | PUMPED CLEAN PILL 20 BBL @ 1773 FT, 11 PPG. CIRCULATED & RECIPROCATED STRING TO CLEAN HOLE.GEOLOGY DEPARTMENT DEFINED 1773 FT (MD) AS LANDING POINT: 1248.78 FT (TVD).LAST SURVEY: MD: 1685 FT,TVD: 1239.91 ft , INC: 81.31° AZM: 345.34° . PROJ TO BOTTOM SURVEY MD: 1773 INC: 87.11° AZM: 343.22°, TVD: 1248.78 FT.TOTAL SLIDE: 1008 FT ( 64.5%), ROTARY: 558 FT (35.5%).
ODR | MOR A DESVIADO 2 | 2011-05-16 19:00 | 2011-05-16 23:00 | 1713 | 1773 | 1400 | 1407 | CONT. DRILLED 12¼'' HOLE BUILD UP SECTION F/ 1713 FT TO 1773 FT. W/ GPM: 400, SPP:980 PSI, WOB: 18-24 KLB, TQ: 10-12K LB-FT, MW: 9.2 PPG.REAM E/ JOINT TWO TIMES, CONDITIONED HOLE
ODR | MOR A DESVIADO 2 | 2011-05-21 07:00 | 2011-05-21 19:00 | 2028 | 2514 | 1400 | 1406 | CONT. DRILLING 8-1/2'' HOLE (GEONAVIGATION) FROM 2028 FT TO 2514 FT. W/ WOB: 6-8 Klbs, 300-310 GPM, 40 RPM, 780-1000 PSI. TQ: 8-11KLB-FT.TOOK SLOW PUMPS: @ 2453 FT (SPM 51, 180 GPM, 420 PSI- SPM 61, 210 GPM, 510 PSI- SPM 71, 246 GPM, 625 PSI).PUMPED 15 BBL HI-W PILL, MW: 11 PPG @ 2453 ft
ODR | MOR A DESVIADO 2 | 2011-05-21 | 2011-05-21 07:00 | 1950 | 2028 | 1400 | 1407 | DRILLED, MADE SIDE TRACK FROM 1950 FT TO 2028 FT. CONTROLED PARAMETERS, SLIDE 100 %, TF 160.W/ WOB: 1 - 2 Klbs, GPM: 360, RPM: 0+M, SPP: 710 PSI.SAND 100% IN SHAKER, OIL SHOWS GOOD
ODR | MOR A DESVIADO 2 | 2011-05-21 19:00 | 2011-05-22 | 2514 | 2621 | 1400 | 1407 | CONT. DRILLING 8-1/2'' HOLE (GEONAVIGATION) FROM 2514 FT TO 2621 FT. W/ WOB: 6-8 Klbs, 300-310 GPM, 40 RPM, 800-1000 PSI. TQ: 8-11KLB-FTLAST SURVEY: @ 2543 FT , INC: 91.92 ° AZM: 341.03 ° TVD: 1245.21 FT . TOTAL SLIDE 390 FT (43%), ROTARY 518 FT (57%) TURN LEFT DIFFICULT.
ODR | MOR A DESVIADO 2 | 2011-05-14 11:00 | 2011-05-14 12:00 | 207 | 207 | 1400 | 1401 | RIG UP LWD AND HEL TOOL FORM PIPE RACK TESTED ELECTRONIC SYSTEM TO CONNECT IN BHA
ODR | MOR A DESVIADO 2 | 2011-05-14 | 2011-05-14 01:00 | 207 | 207 | 1900 | 1907 | NPT: INSTALLED DEPTH SENSOR WEATHERFORD AND TESTED
ODR | MOR A DESVIADO 2 | 2011-05-14 19:00 | 2011-05-14 22:00 | 207 | 207 | 1400 | 1401 | CONTINUED M/UP BHA No. 2 TO 127 FT, CALIBRATED LWD TOOLS, TESTED WITH PUMP No.1 378 GPM, 402 PSI, PUMP No. 2 366 GPM, 406 PSI, SUCCESS. OK.CONNECTED MFR /HAGR + HEL + MONEL + 11 3/4" STB
ODR | MOR A DESVIADO 2 | 2011-05-14 01:30 | 2011-05-14 02:00 | 207 | 207 | 1700 | 1701 | HELD SAFETY & PREOPERATIONAL MEETING FOR R/U BHA No 2, AND DISCUSSED DRILL SECTION.
ODR | MOR A DESVIADO 2 | 2011-05-14 22:30 | 2011-05-14 23:30 | 207 | 207 | 1900 | 1916 | NPT: RIG REPAIR, CHANGED HIDRAULIC HOSE IN POWER TONG
ODR | MOR A DESVIADO 2 | 2011-05-14 07:00 | 2011-05-14 11:00 | 207 | 207 | 1900 | 1916 | NPT: FAILURE IN TEST OF HEL TOOL LWD WITH OUT SIGNAL CLEAR, DECIDE CHANGE PULSER TOOLCHANGED PULSER TOOL IN HEL, ADECUATED ROTARY TABLE
ODR | MOR A DESVIADO 2 | 2011-05-14 12:00 | 2011-05-14 17:00 | 207 | 207 | 1900 | 1916 | NPT: RIG REPAIR, HIDRAULIC POWER TONG DAMAGE, REPAIRED AND TESTED
ODR | MOR A DESVIADO 2 | 2011-05-14 23:30 | 2011-05-15 | 207 | 207 | 1400 | 1410 | RIH BHA No.2 TO 170 FT (TOC) DRILLED TO 197 FT OF CEMENT. W/ GPM: 350, WOB: 4-6 KL/Bs, RPM: 20
ODR | MOR A DESVIADO 2 | 2011-05-14 02:00 | 2011-05-14 07:00 | 207 | 207 | 1400 | 1403 | L/UP & M/U DIRECTIONAL MOTOR AND NEW 12 1/4" NEW BIT TYPE: GX-C1V, S/N: 5187306. DIRECTIONAL TOOLS ORIENTATING MUD MOTOR, CALIBRATED MWD SENSORS, TORQUED X/O CONNECTIONS DIFFICULTY.L/UP LWD (MFR/HAGR) TOOL, CONFIRM SIGNAL AND TESTED ALL SENSOR SYSTEM
ODR | MOR A DESVIADO 2 | 2011-05-14 22:00 | 2011-05-14 22:30 | 207 | 207 | 1300 | 1308 | RIG SERVICES, HIDRAULIC TONG FAILURE, CHECK HOSES
ODR | MOR A DESVIADO 2 | 2011-05-14 01:00 | 2011-05-14 01:30 | 207 | 207 | 1900 | 1907 | NPT: CONDITIONED NOZZLES IN 12 1/4" BIT OF BAKER, FAILURE IN BAKER TOOLS
ODR | MOR A DESVIADO 2 | 2011-05-14 17:00 | 2011-05-14 19:00 | 207 | 207 | 2500 | 2501 | CHECKED TORQUES IN MWD AND X/O TO LWD L/ DOWN MWD X/O AND RE TORQUED UNTIL RIG CAPACITY
ODR | MOR A DESVIADO 2 | 2011-05-24 03:00 | 2011-05-24 04:00 | 4000 | 4000 | 1500 | 1503 | CIRCULATED & RECIPROCATED STRING @ 4000 FT W/ 300 GPM, SPP: 780 PSI, 30 RPM, TO CLEAN RETURNS. CHECKED STATIC LEVEL BY 10 MIN OK.
ODR | MOR A DESVIADO 2 | 2011-05-24 12:00 | 2011-05-24 13:30 | 4000 | 4000 | 1500 | 1503 | PUMPED HI PILL 18 BBL @ 3981 FT, 11.2 PPG. CIRCULATED & RECIPROCATED TO CLEAN HOLE @ 3960 FT W/ GPM: 250, SPP:770 psi.DISPLACED FLO-PRO BY FLO-PRO FREE SOLID, 9.2 PPG (160 BLS), W/ GPM: 250, SPP: 620 psi.
ODR | MOR A DESVIADO 2 | 2011-05-24 07:00 | 2011-05-24 12:00 | 4000 | 4000 | 1100 | 1101 | R/U 9 5/8" SCRAPER ROTATE INTO JOINT No 38 AND JOINT No 39 DP.RIH FREE BHA No 4 W/ SCRAPER F/ 2203 FT TO 3980 FT. RECIPROCATED STRING F/ 3826 FT ( SCRAPPER JOB F/ 1596 ft to 1762).
ODR | MOR A DESVIADO 2 | 2011-05-24 17:30 | 2011-05-24 18:00 | 4000 | 4000 | 1300 | 1308 | RIG SERVICE WHILE FINISHED TO PREPAIRE BRINE
ODR | MOR A DESVIADO 2 | 2011-05-24 23:00 | 2011-05-24 23:30 | 4000 | 4000 | 1700 | 1701 | PERFORMED PREOPERATIONAL & SAFETY MEETING TO RUN CBL W/ HALLIBURTON & WELLTEK CREW
ODR | MOR A DESVIADO 2 | 2011-05-24 19:00 | 2011-05-24 21:30 | 4000 | 4000 | 1100 | 1107 | CHECK STATIC FLOW 10 MIN OK. POOH FREE BHA No 4 F/ 1721 TO 107 FT.
ODR | MOR A DESVIADO 2 | 2011-05-24 | 2011-05-24 03:00 | 4000 | 4000 | 1100 | 1110 | CONT. RIH BHA No 3. FROM 2576 FT TO 4000 FT, TIGHT POINT: 2180 FT
ODR | MOR A DESVIADO 2 | 2011-05-24 04:00 | 2011-05-24 07:00 | 4000 | 4000 | 1100 | 1107 | POOH BHA No.3 FROM 4000 FT TO 2203 FT, FREE, MAX O. PULL 5K LBS
ODR | MOR A DESVIADO 2 | 2011-05-24 13:30 | 2011-05-24 17:00 | 4000 | 4000 | 1100 | 1107 | CHECK STATIC FLOW 10 MIN. OK. POOH FREE BHA No 4 F/ 3981 ft TO 1721 FT. L/D DP TO PIPE RACK
ODR | MOR A DESVIADO 2 | 2011-05-24 21:30 | 2011-05-24 23:00 | 4000 | 4000 | 1400 | 1404 | L/D DIRECTIONAL TOOLS F/ 107 TO SURFACE. BIT DULL GRADE: 3-3-BT-A-X-I-WT-TD, DRILLED 3227 FT TOTAL
ODR | MOR A DESVIADO 2 | 2011-05-24 23:30 | 2011-05-25 | 4000 | 4000 | 1300 | 1303 | COND. ROTARY TABLE TO RUN E-LOGS
ODR | MOR A DESVIADO 2 | 2011-05-24 18:00 | 2011-05-24 19:00 | 4000 | 4000 | 1500 | 1502 | FINISHED TO PREPAIR BRINE 9,2 PPG AND DISPLACED FLUIDS W/ 180 GPM TO CLEAN BRINE IN SURFACE
ODR | MOR A DESVIADO 2 | 2011-05-24 17:00 | 2011-05-24 17:30 | 4000 | 4000 | 1500 | 1503 | CIRCULATED TO CLEAN HOLE
OCM | MOR AI 04 | 2010-10-04 19:00 | 2010-10-04 20:00 |  |  | 1200 | 1213 | INSTALLED 7-1/16" x 3M PUMPING FLANGE W/ 2- 7/8" EUE BOX DOWN INSIDE x 3-½" EUE 8RD PIN UP, AND 3-½" EUE 8RD PLUG - INSTALLED 2 x 2-1/16" - 2M EXPANDING GATE VALVE, RELEASED RIG MEC-3 @ 20:00 HRS, OCT 4 th, 2010, LAST DAILY DRILLING REPORT SIMULTANEOUSLY: R/D ROTARY TABLE, & DISCONNECTED MUD TANKS.
OCM | MOR AI 04 | 2010-10-04 16:30 | 2010-10-04 19:00 |  |  | 1200 | 1213 | DISCONNECTED FLOWLINE & BELL NIPPLE , N/D: BELL NIPPLE, FLOW LINE, 11" 3M R53 ANNULAR BOP, 3 1/2: CAMERON PIPE RAM, DSA 11" 3M R45 X 11" 3M R53.
OCM | MOR AI 04 | 2010-10-04 13:30 | 2010-10-04 14:00 |  |  | 1100 | 1129 | P/U AND M/U 3-1/2" STOP PIN (1.56 FT), 2 7/8" STATOR (13,66 FT)
OCM | MOR AI 04 | 2010-10-04 16:00 | 2010-10-04 16:30 |  |  | 1600 | 1602 | PERFORMED PREOPERATIONAL & SECURITY MEETING TO N/D BOP STACK.
OCM | MOR AI 04 | 2010-10-04 13:00 | 2010-10-04 13:30 |  |  | 1100 | 1121 | CONDITIONED ROTARY TABLE TO RUN PRODUCTION TUBING.
OCM | MOR AI 04 | 2010-10-04 14:00 | 2010-10-04 16:00 |  |  | 1100 | 1105 | RIH STATOR W/ 40 JTAS 2 7/8" PRODUCTION TUBING (1436,21 FT) FROM SURFACE TO 1452 FT. (DIFERENCE ROTARY TABLE: 10 FT), 2?" STOP PIN @ 1462 FT (SPACE STATOR & 5½" LINER: 65 FT)
ODR | MOR AI 04 | 2010-09-25 14:30 | 2010-09-25 19:00 | 1508 | 1508 | 1100 | 1108 | CHECKED STATIC FLOW, OK. POOH SLOWLY BHA N° 21 W/ 3½" DP FROM 1508 FT TO SURFACE. FILLING EACH 5 JOINTS.
ODR | MOR AI 04 | 2010-09-25 20:00 | 2010-09-25 22:30 | 1508 | 1508 | 1100 | 1111 | RIH BHA N° 22 W/ CORE BARREL FROM SURFACE TO 1508 FT. CIRCULATING EACH 400 FT.
ODR | MOR AI 04 | 2010-09-25 06:30 | 2010-09-25 07:30 | 1483 | 1483 | 1500 | 1503 | CIRCULATED TO CLEAN RETURNS AND RECIPROCATED STRING @ 1483 FT. W/ 45 SPM, 147 GPM, SPP: 100 PSI.
ODR | MOR AI 04 | 2010-09-25 07:30 | 2010-09-25 08:00 | 1483 | 1483 | 2200 | 2211 | VERIFIED BOTTOM 1483 FT AND POSITIONED BHA No.21 W/ 8½" CORE BIT AT 1483 FT. DROPPED 1¼" STEEL BALL INTO DRILL PIPE.
ODR | MOR AI 04 | 2010-09-25 04:00 | 2010-09-25 06:30 | 1483 | 1483 | 1100 | 1111 | RIH BHA N° 21 W/ CORE BARREL FROM SURFACE TO 1483 FT. CIRCULATING EACH 400 FT.
ODR | MOR AI 04 | 2010-09-25 03:30 | 2010-09-25 04:00 | 1483 | 1483 | 2200 | 2201 | ASSEMBLED CORE BARREL. W/ BHA N° 21 + BIT CORE.
ODR | MOR AI 04 | 2010-09-25 03:00 | 2010-09-25 03:30 | 1483 | 1483 | 2200 | 2206 | L/D CORE BARREL No. 18 (RECOVERED 24,8 FT OF 30 FT, 82,7%). TOTAL CORING RECOVERY (300 FT/382 FT)= 78,5 %
ODR | MOR AI 04 | 2010-09-25 22:30 | 2010-09-25 23:30 | 1508 | 1508 | 1500 | 1503 | CIRCULATED TO CLEAN RETURNS AND RECIPROCATED STRING @ 1508 FT. W/ 45 SPM, 147 GPM, SPP: 150 PSI.
ODR | MOR AI 04 | 2010-09-25 08:00 | 2010-09-25 14:30 | 1483 | 1508 | 2200 | 2208 | CORING 8½" HOLE SECTION FROM 1483 FT TO 1508 ft (CORE No 18). W/ 55 RPM, 38 SPM, 125 GPM, SPP: 250 PSI AND WOB: 6-8 KLBS. FOOTAGE: 26 FT, TIME: 6,5 HRS, Avg ROP: 4 FT/HR.
ODR | MOR AI 04 | 2010-09-25 23:30 | 2010-09-26 | 1508 | 1508 | 2200 | 2211 | VERIFIED BOTTOM 1508 FT AND POSITIONED BHA No.22 W/ 8½" CORE BIT AT 1508 FT. DROPPED 1¼" STEEL BALL INTO DRILL PIPE.
ODR | MOR AI 04 | 2010-09-25 | 2010-09-25 03:00 | 1483 | 1483 | 1100 | 1108 | CONTD. POOH SLOWLY BHA N° 20 W/ 3½" DP FROM 1167 FT TO SURFACE. FILLING EACH 5 JOINTS.
ODR | MOR AI 04 | 2010-09-25 19:30 | 2010-09-25 20:00 | 1508 | 1508 | 2200 | 2201 | ASSEMBLED CORE BARREL. W/ BHA N° 22 + BIT CORE.
ODR | MOR AI 04 | 2010-09-25 19:00 | 2010-09-25 19:30 | 1508 | 1508 | 2200 | 2206 | L/D CORE BARREL No. 18 (RECOVERED 26 FT OF 26 FT, 100%). TOTAL CORING RECOVERY (326 FT/408 FT)= 79,9 %
ODR | MOR AI 04 | 2010-10-03 18:30 | 2010-10-03 19:00 | 1556 | 1556 | 1500 | 1503 | CIRCULATED IN DIRECT WAY W/36 SPM-117 GPM TO FACILITE GRAVEL ACOMMODATION, WHILE CIRCULATED, PERFOMED SIMULATION MEDICAL EMERGENCY
ODR | MOR AI 04 | 2010-10-03 08:30 | 2010-10-03 10:30 | 1556 | 1556 | 1100 | 1117 | CONTD. RIH W/ 3½" DP GRAVEL PACKER TOOL + 5½" LINER WITH 2 7/8" TBG AS STINGER FROM 297 FT, TO 1517 FT.
ODR | MOR AI 04 | 2010-10-03 22:00 | 2010-10-04 | 1556 | 1556 | 1500 | 1503 | CONTD. GRAVEL PACKING 5½" LINER W/ 10-16 MESH GRAVEL FROM 131 SX TO 160 SX. 122,14 % OF THEORICAL: 131 SXS @ 4 MIN/SX, W/ 36 SPM - 117 GPM SPP: 180 Psi
ODR | MOR AI 04 | 2010-10-03 | 2010-10-03 02:00 | 1556 | 1556 | 1400 | 1413 | RE ENLARGED HOLE FROM 1279 TO 1520 FT: WOB: 2-3 Klbs, SPP: 1000 PSI, 262 GPM, MW: 9.3 PPG, FV: 52 SEC/QT
ODR | MOR AI 04 | 2010-10-03 08:00 | 2010-10-03 08:30 | 1556 | 1556 | 1100 | 1117 | M/U RIH AS STINGER 2 7/8" TBG JNTS (274 ft). P/U GRAVEL PACKER TOOL & M/U LN & CONNECTED W/ 5½" LINER.
ODR | MOR AI 04 | 2010-10-03 07:30 | 2010-10-03 08:00 | 1556 | 1556 | 1400 | 1401 | R/U 2 7/8" HANDLING EQUIPMENT.
ODR | MOR AI 04 | 2010-10-03 02:00 | 2010-10-03 03:00 | 1556 | 1556 | 1500 | 1503 | CIRCULATED HOLE TO CLEAN RETURNS @ 1520 FT. WITH: MW: 9.3 PPG, FV: 58 SEC/QT, SPP: 1000 PSI, 261 GPM. PUMPED SPEC HI WEIGHT VISC PILL AND CONDITIONED MUD TO RUNNING 5½" LINER
ODR | MOR AI 04 | 2010-10-03 05:30 | 2010-10-03 06:00 | 1556 | 1556 | 2000 | 2005 | R/U 5½" LINER EQUIPMENT.
ODR | MOR AI 04 | 2010-10-03 14:30 | 2010-10-03 15:00 | 1556 | 1556 | 1500 | 1503 | CIRCULATED IN DIRECT WAY W/36 SPM-117 GPM TO FACILITE GRAVEL ACOMMODATION
ODR | MOR AI 04 | 2010-10-03 21:30 | 2010-10-03 22:00 | 1556 | 1556 | 1500 | 1503 | CIRCULATED IN DIRECT WAY W/36 SPM-117 GPM TO FACILITE GRAVEL ACOMMODATION, WHILE CIRCULATED, PERFOMED SIMULATION MEDICAL EMERGENCY
ODR | MOR AI 04 | 2010-10-03 10:30 | 2010-10-03 11:30 | 1556 | 1556 | 1500 | 1503 | CIRCULATED CONDITIONING MUD W/ 5½" LINER'S BULL PLUG @ 1517 FT W/196 GPM, SPP:180 PSI . FV: 35 SEC/QT, MW: 9.2 PPG. HELD SAFETY & PREOPERATIONAL MEETING. DISSCUSED ABOUT GRAVEL PACKING JOB PROCEDURE. PERFORMED 5½" LINER GRAVEL PACKING JOB
ODR | MOR AI 04 | 2010-10-03 11:30 | 2010-10-03 14:30 | 1556 | 1556 | 1500 | 1503 | GRAVEL PACKING 5½" LINER W/ 10-16 MESH GRAVEL FROM 1 SX TO 40 SX. 30,53% OF THEORICAL: 131 SXS @ 4 MIN/SX, W/ 36 SPM - 117 GPM SPP: 180 Psi
ODR | MOR AI 04 | 2010-10-03 15:00 | 2010-10-03 18:30 | 1556 | 1556 | 1500 | 1503 | CONTD. GRAVEL PACKING 5½" LINER W/ 10-16 MESH GRAVEL FROM 40 SX TO 90 SX. 68,70 % OF THEORICAL: 131 SXS @ 4 MIN/SX, W/ 36 SPM - 117 GPM SPP: 180 Psi
ODR | MOR AI 04 | 2010-10-03 06:00 | 2010-10-03 07:30 | 1556 | 1556 | 1200 | 1206 | M/U & RIH 1 X 5½" BULL PLUG(0,60') + 3 X 5½" LINER JNTS (107,47')+ 1 X 5½" NIPPLE B (1,70')+ 2 X 5½" BLIND (73,43')+ 2 X 5½" LINER JNT (75,92')+ 1 X 5½" BLIND (37,07'). TOTAL LENGTH: 297,09 FT & LINER STRING WEIGHT: 4 klbs
ODR | MOR AI 04 | 2010-10-03 03:00 | 2010-10-03 05:30 | 1556 | 1556 | 1100 | 1107 | POOH UR & BHA No 28 WITH 3½" DP FROM 1520 FT, TO SURFACE. L/D BHA No 28,
ODR | MOR AI 04 | 2010-10-03 19:00 | 2010-10-03 21:30 | 1556 | 1556 | 1500 | 1503 | CONTD. GRAVEL PACKING 5½" LINER W/ 10-16 MESH GRAVEL FROM 90 SX TO 131 SX. 100 % OF THEORICAL: 131 SXS @ 4 MIN/SX, W/ 36 SPM - 117 GPM SPP: 180 Psi
ODR | MOR AI 04 | 2010-10-02 11:00 | 2010-10-02 16:30 | 1556 | 1556 | 1500 | 1503 | NPT: RUN CABLE BY VERY BAD CONDICTION
ODR | MOR AI 04 | 2010-10-02 08:30 | 2010-10-02 11:00 | 1556 | 1556 | 1100 | 1108 | M/U & RIH UR & BHA No 7 WITH 3½" DP FROM SURFACE TO 1279 FT.
ODR | MOR AI 04 | 2010-10-02 07:00 | 2010-10-02 07:30 | 1556 | 1556 | 1800 | 1803 | R/D CASED HOLE LOGGING TOOLS.
ODR | MOR AI 04 | 2010-10-02 23:30 | 2010-10-03 | 1556 | 1556 | 1100 | 1116 | POOH UR & BHA No 28 WITH 3½" DP FROM 1520 FT, TO 1279 FT.
ODR | MOR AI 04 | 2010-10-02 07:30 | 2010-10-02 08:00 | 1556 | 1556 | 1000 | 1009 | P/U AND TESTED UR ON SURFACE. OK.
ODR | MOR AI 04 | 2010-10-02 | 2010-10-02 01:00 | 1556 | 1556 | 1900 | 1916 | NPT: PROBLEMS POWER UNIT , RIG W/O ENERGY
ODR | MOR AI 04 | 2010-10-02 23:00 | 2010-10-02 23:30 | 1556 | 1556 | 1500 | 1503 | CIRCULATED HOLE TO CLEAN RETURNS @ 1520 FT. WITH: MW: 9.3 PPG, FV: 52 SEC/QT, SPP> 800 PSI, 200 GPM.
ODR | MOR AI 04 | 2010-10-02 01:00 | 2010-10-02 01:30 | 1556 | 1556 | 1500 | 1503 | CIRCULATED HOLE TO CLEAN RETURNS @ 1272 FT WITH: 70 SPM, 230 GPM,
ODR | MOR AI 04 | 2010-10-02 01:30 | 2010-10-02 03:30 | 1556 | 1556 | 1100 | 1107 | POOH 3½" DP WITH BHA No 28 WITH" 7" SCRAPPER AND 6?" TRC BIT FROM 1272 FT, TO SURFACE. L/D BHA No 28
ODR | MOR AI 04 | 2010-10-02 04:00 | 2010-10-02 05:00 | 1556 | 1556 | 1800 | 1802 | R/U HALLIBUTON CASED HOLE LOGGING TOOLS.
ODR | MOR AI 04 | 2010-10-02 05:00 | 2010-10-02 07:00 | 1556 | 1556 | 1800 | 1810 | RAN CASED HOLE TOOLS: CAST V - CBL - VDL FROM 1274, TO 202,6 FT ( 9 5/8" CSG SHOE).
ODR | MOR AI 04 | 2010-10-02 03:30 | 2010-10-02 04:00 | 1556 | 1556 | 1700 | 1701 | HELD SAFETY & PREOPERATIONAL MEETING. DISSCUSED ABOUT CASED HOLE RUNNING LOGGING TOOLS PROCEDURE.
ODR | MOR AI 04 | 2010-10-02 16:30 | 2010-10-02 23:00 | 1556 | 1556 | 1400 | 1413 | ENLARGING HOLE FROM 1279 FT TO 1520 FT. WITH: WOB: 1- 2 Klbs, SPP: 1000 PSI, 250 GPM, MW: 9.3 PPG, FV: 52 SEC/QT
ODR | MOR AI 04 | 2010-10-02 08:00 | 2010-10-02 08:30 | 1556 | 1556 | 1700 | 1701 | HELD SAFETY & PREOPERATIONAL MEETING. DISSCUSED ABOUT ENLARGING
ODR | MOR AI 04 | 2010-09-17 07:30 | 2010-09-17 18:30 | 1190 | 1217 | 2200 | 2208 | CORING 8½" HOLE SECTION (VERY HARD FORMATION) FROM 1190 FT TO 1217 ft (CORE No 5). W/ 45 RPM, 42 SPM, 137 GPM, SPP: 150 PSI AND WOB: 5-9 KLBS. FOOTAGE: 27 FT, TIME: 11 HRS, Avg ROP: 2,5 FT/HR.
ODR | MOR AI 04 | 2010-09-17 03:30 | 2010-09-17 04:00 | 1190 | 1190 | 2200 | 2201 | ASSEMBLED CORE BARREL. W/ BHA N° 8 + BIT CORE.
ODR | MOR AI 04 | 2010-09-17 04:00 | 2010-09-17 06:00 | 1190 | 1190 | 1100 | 1111 | RIH BHA N° 8 W/ CORE BARREL FROM SURFACE TO 1155 FT. CIRCULATING EACH 400 FT.
ODR | MOR AI 04 | 2010-09-17 | 2010-09-17 03:00 | 1190 | 1190 | 1100 | 1108 | CONT. POOH SLOWLY BHA N° 7 W/ 3½" DP FROM 780 FT TO SURFACE. FILLING EACH 5 JOINTS.
ODR | MOR AI 04 | 2010-09-17 07:00 | 2010-09-17 07:30 | 1190 | 1190 | 2200 | 2211 | VERIFIED BOTTOM 1167 FT AND POSITIONED BHA No.8 W/ 8½" CORE BIT AT 1167 FT. DROPPED 1¼" STEEL BALL INTO DRILL PIPE.
ODR | MOR AI 04 | 2010-09-17 18:30 | 2010-09-17 23:00 | 1217 | 1217 | 1100 | 1108 | CHECKED STATIC FLOW, OK. POOH SLOWLY BHA N° 8 W/ 3½" DP FROM 1217 FT TO SURFACE. FILLING EACH 5 JOINTS.
ODR | MOR AI 04 | 2010-09-17 23:30 | 2010-09-18 | 1217 | 1217 | 2200 | 2201 | ASSEMBLED CORE BARREL. W/ BHA N° 9 + BIT CORE.
ODR | MOR AI 04 | 2010-09-17 06:00 | 2010-09-17 07:00 | 1190 | 1190 | 1500 | 1503 | CIRCULATED TO CLEAN RETURNS AND RECIPROCATED STRING FROM 1155 FT TO 1190 FT.. W/ 45 SPM, 147 GPM, SPP: 100 PSI.
ODR | MOR AI 04 | 2010-09-17 03:00 | 2010-09-17 03:30 | 1190 | 1190 | 2200 | 2206 | L/D CORE BARREL No. 5 (RECOVERED 12 FT OF 23 FT, 52,2%). TOTAL CORING RECOVERY (72,2 FT/90 FT)= 80,2 %
ODR | MOR AI 04 | 2010-09-17 23:00 | 2010-09-17 23:30 | 1217 | 1217 | 2200 | 2206 | L/D CORE BARREL No. 6 (RECOVERED 27 FT OF 27 FT, 100%). TOTAL CORING RECOVERY (99,2 FT/117 FT)= 84,8 %
ODR | MOR AI 04 | 2010-10-04 11:00 | 2010-10-04 12:30 | 1556 | 1556 | 1100 | 1117 | POOH WASHING (F/ 1517 FT TO 1219 FT) SLOTTED LINER W/PUMP FROM 1517 FT TO SURFACE (7" CASING SHOE) AND L/D 3½" DP + 2 ?" TBG.
ODR | MOR AI 04 | 2010-10-04 00:30 | 2010-10-04 01:00 | 1556 | 1556 | 1500 | 1504 | CIRCULATED IN REVERSE WAY TO CLEAN THE LINE. ATTEMPETED TO CONTD. PERFORMING GRAVEL PACKING JOB. SPP: 500 PSI. DECLARED SCREENOUT WITH: 123,66 % OF THEORICAL CALCULATED.
ODR | MOR AI 04 | 2010-10-04 09:30 | 2010-10-04 10:00 | 1556 | 1556 | 1500 | 1502 | PUMPED 25 BB FRESH WATER AS SPACER. DISPLACED MUD WITH 80 BB NaCl BRINE W: 9.3 PPG.
ODR | MOR AI 04 | 2010-10-04 01:00 | 2010-10-04 01:30 | 1556 | 1556 | 1100 | 1116 | RELEASED GRAVEL PACKER TOOL W/ 11 RIGHT TURNS. CHECKED STATIC FLLUID LEVEL DURING 10 MIN. OK
ODR | MOR AI 04 | 2010-10-04 06:00 | 2010-10-04 06:30 | 1556 | 1556 | 1200 | 1207 | SET METAL SEAL WITH 10 KLbs. - CHECKED SETTING WITH 6 KLbs. (OVERPULL) AND RELEASED SETTING , WITH 12 TURNS TO RIGHT - METAL SEAL TOP @ 1219,91 FT.
ODR | MOR AI 04 | 2010-10-04 12:30 | 2010-10-04 13:00 | 1556 | 1556 | 1000 | 1002 | R/D KELLY, KELLY BUSHING AND L/D SWIVEL. FINISH DRILLING OPERATIONS EVENT AT 2:00 HRS ON AUGUST 23 th 2010 START COMPLETION OPERATIONS EVENT
ODR | MOR AI 04 | 2010-10-04 10:00 | 2010-10-04 11:00 | 1556 | 1556 | 1500 | 1503 | CIRCULATED TO HOMOGENEOUS NaCL BRINE. WEIGHT NaCl BRINE: 9.3+ PPG IN PILL TANK AND WEIGHT NaCl BRINE: 9.3 PPG IN SHAKER. SPM: 60. CHECKED STATIC FLOW. OK.
ODR | MOR AI 04 | 2010-10-04 06:30 | 2010-10-04 07:30 | 1556 | 1556 | 1100 | 1116 | POOH 5½" x 7" SETTING TOOL FROM 1219,91 FT TO SURFACE.
ODR | MOR AI 04 | 2010-10-04 | 2010-10-04 00:30 | 1556 | 1556 | 1500 | 1503 | CONTD. GRAVEL PACKING 5½" LINER W/ 10-16 MESH GRAVEL FROM 160 SX TO 162 SX. 123,66 % OF THEORICAL: 131 SXS @ 4 MIN/SX, W/ 36 SPM - 117 GPM SPP: 180 Psi
ODR | MOR AI 04 | 2010-10-04 01:30 | 2010-10-04 04:00 | 1556 | 1556 | 1100 | 1116 | POOH 3 1/2" DP + GRAVEL PACKER TOOL & 2 7/8" TBG AS STINGER. L/D GRAVEL PACKER TOOL & 274 FT OF 2 7/8" TBG AS STINGER.
ODR | MOR AI 04 | 2010-10-04 07:30 | 2010-10-04 09:30 | 1556 | 1556 | 1100 | 1117 | RIH 3½" DP + FLUTE + 12 JTS 2?" TBG FROM SURFACE TO 1517 FT. VERIFIED CLEAN BOTTOM,OK.
ODR | MOR AI 04 | 2010-10-04 04:00 | 2010-10-04 06:00 | 1556 | 1556 | 1100 | 1117 | CONNECTED SETTING TOOL AND METAL SEAL WITH 3½" DP, RIH STRING FROM SURFACE TO 1219 FT.
ODR | MOR AI 04 | 2010-09-23 02:00 | 2010-09-23 06:30 | 1412 | 1412 | 1100 | 1108 | DECREASED ROP @ 0,1 FT/HR. DECIDED POOH BHA No 17, CHECKED STATIC FLOW, DURING 10 MIN. OK. POOH SLOWLY BHA N° 17 W/ 3½" DP FROM 1412 FT TO SURFACE.
ODR | MOR AI 04 | 2010-09-23 18:00 | 2010-09-23 18:30 | 1422 | 1422 | 2200 | 2206 | L/D CORE BARREL No. 16 (RECOVERED 3,75 FT OF 10 FT, 37,5%). TOTAL CORING RECOVERY (244,2 FT/321 FT)= 76,1 %
ODR | MOR AI 04 | 2010-09-23 23:00 | 2010-09-24 | 1422 | 1432 | 2200 | 2208 | CORING 8½" HOLE SECTION (FORMATION VERY HARD) FROM 1422 FT TO 1432 ft (CORE No 16). W/ 50 RPM, 40 SPM, 130 GPM, SPP: 200 PSI AND WOB: 6-10 KLBS. FOOTAGE: 10 FT, TIME: 1 HRS, Avg ROP: 10 FT/HR.
ODR | MOR AI 04 | 2010-09-23 21:30 | 2010-09-23 22:30 | 1422 | 1422 | 1500 | 1503 | CIRCULATED TO CLEAN RETURNS AND RECIPROCATED STRING @ 1422FT. W/ 45 SPM, 147 GPM, SPP: 110 PSI.
ODR | MOR AI 04 | 2010-09-23 22:30 | 2010-09-23 23:00 | 1422 | 1422 | 2200 | 2211 | VERIFIED BOTTOM 1422 FT AND POSITIONED BHA No.19 W/ 8½" CORE BIT AT 1422 FT. DROPPED 1¼" STEEL BALL INTO DRILL PIPE.
ODR | MOR AI 04 | 2010-09-23 | 2010-09-23 02:00 | 1400 | 1412 | 2200 | 2208 | CONTD. CORING 8½" HOLE SECTION (FORMATION VERY HARD) FROM 1400 FT TO 1412 ft (CORE No 14). W/ 60 RPM, 40 SPM, 130 GPM, SPP: 200 PSI AND WOB: 8-10 KLBS. FOOTAGE: 12 FT, TIME: 2 HRS, Avg ROP: 6 FT/HR.
ODR | MOR AI 04 | 2010-09-23 12:00 | 2010-09-23 12:30 | 1412 | 1412 | 2200 | 2211 | VERIFIED BOTTOM 1412 FT AND POSITIONED BHA No.18 W/ 8½" CORE BIT AT 1412 FT. DROPPED 1¼" STEEL BALL INTO DRILL PIPE.
ODR | MOR AI 04 | 2010-09-23 06:30 | 2010-09-23 07:00 | 1412 | 1412 | 2200 | 2206 | L/D CORE BARREL No. 15 (RECOVERED 19 FT OF 21 FT, 90,47%). TOTAL CORING RECOVERY (240,5 FT/311 FT)= 77,3 %
ODR | MOR AI 04 | 2010-09-23 13:30 | 2010-09-23 18:00 | 1422 | 1422 | 1900 | 1108 | CHECKED STATIC FLOW, OK. POOH SLOWLY BHA N° 18 W/ 3½" DP FROM 1422 FT TO SURFACE. FILLING EACH 5 JOINTS.
ODR | MOR AI 04 | 2010-09-23 07:00 | 2010-09-23 08:00 | 1412 | 1412 | 2200 | 2201 | ASSEMBLED CORE BARREL. W/ BHA N° 18 + BIT CORE.
ODR | MOR AI 04 | 2010-09-23 12:30 | 2010-09-23 13:30 | 1412 | 1422 | 2200 | 2208 | CORING 8½" HOLE SECTION FROM 1412 FT TO 1422 ft (CORE No 15). W/ 50 RPM, 40 SPM, 130 GPM, SPP: 110 PSI AND WOB: 5-7 KLBS. FOOTAGE: 10 FT, TIME: 1 HRS, Avg ROP: 10 FT/HR. DECREASED ROP @ 0,2 FT/HR. DECIDED POOH BHA No 18, BY CLOGGING AND BLUNTING OF BIT & BARREL CORE
ODR | MOR AI 04 | 2010-09-23 08:00 | 2010-09-23 11:30 | 1412 | 1412 | 1100 | 1111 | RIH BHA N° 18 W/ CORE BARREL FROM SURFACE TO 1412 FT. CIRCULATING EACH 400 FT.
ODR | MOR AI 04 | 2010-09-23 11:30 | 2010-09-23 12:00 | 1412 | 1412 | 1500 | 1503 | CIRCULATED TO CLEAN RETURNS AND RECIPROCATED STRING @ 1412FT. W/ 42 SPM, 137 GPM, SPP: 110 PSI.
ODR | MOR AI 04 | 2010-09-23 18:30 | 2010-09-23 19:00 | 1422 | 1422 | 2200 | 2201 | ASSEMBLED CORE BARREL. W/ BHA N° 19 + BIT CORE.
ODR | MOR AI 04 | 2010-09-23 19:00 | 2010-09-23 21:30 | 1422 | 1422 | 1100 | 1111 | RIH BHA N° 19 W/ CORE BARREL FROM SURFACE TO 1422 FT. CIRCULATING EACH 400 FT.
ODR | MOR AI 04 | 2010-09-28 17:30 | 2010-09-28 19:30 | 1556 | 1556 | 1100 | 1110 | CHECK WITNESS OK. RIH BHA#25 W/ 8½" BIT TRC+ DC 6½" + HWDP 5" FROM SURFACE FT TO 462 FT
ODR | MOR AI 04 | 2010-09-28 02:00 | 2010-09-28 11:00 | 1556 | 1556 | 2100 | 2106 | WOC (BOTTOM CMT PLUG) - POOH OPEN ENDED 3½" D.P. FROM 1420 ft TO SURFACE
ODR | MOR AI 04 | 2010-09-28 23:30 | 2010-09-29 | 1556 | 1556 | 1500 | 1503 | CIRCULATED HOLE TO CONDITIONING MUD @ 1515 FT. WITH: 60 SPM, 196 GPM, SPP: 250 PSI, FV: 62 SEC, MW: 9.3 PPG
ODR | MOR AI 04 | 2010-09-28 01:00 | 2010-09-28 01:30 | 1556 | 1556 | 1100 | 1116 | POOH OPEN ENDED 3½" D.P. FROM 1551 ft TO 1320 ft. FOR DISPLACED EXCCESS CEMENT, CIRCULATED IN DIRECT.
ODR | MOR AI 04 | 2010-09-28 11:00 | 2010-09-28 17:30 | 1556 | 1556 | 1900 | 1916 | NPT: PROBLEMS CONTROLS HYDRAULICS
ODR | MOR AI 04 | 2010-09-28 20:00 | 2010-09-28 22:00 | 1556 | 1556 | 1100 | 1110 | CONTD. RIH BHA#25 W/ 8½" BIT TRC+ DC 6½" + HWDP 5" FROM 462 FT TO 1490 FT - TOC @ 1490 FT.
ODR | MOR AI 04 | 2010-09-28 22:00 | 2010-09-28 23:30 | 1556 | 1556 | 1400 | 1410 | DRILLED CMNT PLUG EXCESS FROM 1490 TO 1520 FT. WITH: 70 SPM, 228 GPM, SPP: 300 PSI, WOB: 2 KLb.
ODR | MOR AI 04 | 2010-09-28 01:30 | 2010-09-28 02:00 | 1556 | 1556 | 1500 | 1503 | CIRCULATED EXCCESS OF CEMMENT W/ FLOW: 120 GPM, PRESSURE: 50 PSI. CIP @ 02:00 HRS
ODR | MOR AI 04 | 2010-09-28 | 2010-09-28 00:30 | 1556 | 1556 | 1700 | 1701 | HELD PRE-OPERATIONAL & SAFETY MEETING TO PERFORMED CEMENT PLUG F/ 1520 FT TO 1556 FT. TESTED LINES W/ 1500 PSI DURING 3 MIN O.K.
ODR | MOR AI 04 | 2010-09-28 00:30 | 2010-09-28 01:00 | 1556 | 1556 | 2100 | 2103 | PERFORMED CEMENTING JOB AS FOLLOW (BOTTOM CEMENT PLUG W/ TOP 1520 ft, BOTTOM 1556 ft): PUMPED 10 BBLS OF FRESH WATER @ 3 BPM, MIXED & PUMPED 5 BBL OF SLURRY OF 15.6 PPG. @ 3 BPM, DISPLACED 10 BBL OF FRESH WATER, OBSERVED BACK FLOW: 0.0 BBLS
ODR | MOR AI 04 | 2010-09-28 19:30 | 2010-09-28 20:00 | 1556 | 1556 | 1500 | 1503 | CIRCULATED TO MUD HOMOGENIZER @ 462 FT W/ 196 GPM, SPP:250 PSI.
ODR | MOR AI 04 | 2010-09-16 18:30 | 2010-09-16 19:00 | 1167 | 1167 | 2200 | 2211 | VERIFIED BOTTOM 1167 FT AND POSITIONED BHA No.5 W/ 8½" CORE BIT AT 1167 FT. DROPPED 1¼" STEEL BALL INTO DRILL PIPE.
ODR | MOR AI 04 | 2010-09-16 14:30 | 2010-09-16 15:00 | 1167 | 1167 | 2200 | 2201 | ASSEMBLED CORE BARREL. W/ BHA N° 7 + BIT CORE.
ODR | MOR AI 04 | 2010-09-16 19:00 | 2010-09-16 22:30 | 1167 | 1190 | 2200 | 2208 | CORING 8½" HOLE SECTION FROM 1167 FT TO 1190 ft (CORE No 4). W/ 45 RPM, 40 SPM, 130 GPM, SPP: 150 PSI AND WOB: 5-7 KLBS. FOOTAGE: 23 FT, TIME: 3,5 HRS, Avg ROP: 6,57 FT/HR.
ODR | MOR AI 04 | 2010-09-16 09:30 | 2010-09-16 13:30 | 1167 | 1167 | 1100 | 1108 | CHECKED STATIC FLOW. OK. POOH SLOWLY BHA N° 6 W/ 3½" DP FROM 1167 FT TO SURFACE, FILLING EACH 5 JOINTS.
ODR | MOR AI 04 | 2010-09-16 15:00 | 2010-09-16 17:30 | 1167 | 1167 | 1100 | 1111 | RIH BHA N° 7 W/ CORE BARREL FROM SURFACE TO 1150 FT. CIRCULATING EACH 300 FT.
ODR | MOR AI 04 | 2010-09-16 00:30 | 2010-09-16 09:30 | 1137 | 1167 | 2200 | 2208 | CORING 8½" HOLE SECTION FROM 1137 FT TO 1167 ft (CORE No 3). W/ 45 RPM, 42 SPM, 137 GPM, SPP: 150 PSI AND WOB: 5-7 KLBS. FOOTAGE: 30 FT, TIME: 9 HRS, Avg ROP: 3,3 FT/HR.
ODR | MOR AI 04 | 2010-09-16 22:30 | 2010-09-17 | 1190 | 1190 | 1100 | 1108 | INCREASED SPP. CHECKED STATIC FLOW, DURING 10 MIN. OK. POOH SLOWLY BHA N° 7 W/ 3½" DP FROM 1190 FT TO 780 FT. FILLING EACH 5 JOINTS.
ODR | MOR AI 04 | 2010-09-16 17:30 | 2010-09-16 18:30 | 1167 | 1167 | 1500 | 1503 | CIRCULATED TO CLEAN RETURNS AND RECIPROCATED STRING @ 1150 FT.. W/ 45 SPM, 147 GPM, SPP: 100 PSI.
ODR | MOR AI 04 | 2010-09-16 | 2010-09-16 00:30 | 1137 | 1137 | 2200 | 2211 | VERIFIED BOTTOM 1137 FT AND POSITIONED BHA N° 6 W/ 8½" CORE BIT AT 1137 FT. DROPPED 1¼" STEEL BALL INTO DRILL PIPE.
ODR | MOR AI 04 | 2010-09-16 13:30 | 2010-09-16 14:30 | 1167 | 1167 | 2200 | 2206 | L/D CORE BARREL No. 4 (RECOVERED 27,2 FT OF 30 FT, 90,7%). TOTAL CORING RECOVERY (60,2 FT/67 FT)= 89,9 %
ODR | MOR AI 04 | 2010-09-30 04:00 | 2010-09-30 05:30 | 1556 | 1556 | 2100 | 2104 | PERFORMED 7" CSG CEMETING JOB AS FOLLOW: TESTED CEMENTING LINES W/ 2500 PSI. OK. RELEASED BOTTOM PLUG. PUMPED 60 BBLS OF MUD PUSH II OF 12.5 PPG @ 5 BPM , MIXED & PUMPED 55 BBLS OF CMNT SLURRY OF 15.6 PPG @ 4 BPM. RELEASED TOP PLUG. DISPLACED WITH: 48,8 BBLS. OF FRESH WATER. (25 BBLS@ 5 BPM - 15 BBLS@ 3,5 BPM - 8,8 BBLS@ 1,4 BPM), BF: 0,25 BBLS. RETURNED 21,5 Bbls OF CMNT OF 14,0 PPG. SETTED TOP PLUG WITH: 1100 PSI. CIP @ 5:30 HRS.
ODR | MOR AI 04 | 2010-09-30 03:00 | 2010-09-30 04:00 | 1556 | 1556 | 1700 | 1701 | CIRCULATED HOLE AND CONDICTION MUD FOR CEMMENTING W/ 7" CSG GUIDE SHOE @ 1295 FT. REMARKS: WHILE CIRCULATED WELL, PERFORMED PREOPERATIONAL & SAFETY MEETING TO CEMMENTING JOB.
ODR | MOR AI 04 | 2010-09-30 02:30 | 2010-09-30 03:00 | 1556 | 1556 | 2100 | 2101 | CONNECTED 7" LANDING JOINT (10,7 ft) + INSTALLED CEMENTING HEAD FOR PERFORM CEMENTING JOB.
ODR | MOR AI 04 | 2010-09-30 05:30 | 2010-10-01 | 1556 | 1556 | 2100 | 2106 | WOC - 7" OD CASING, 23 Lb/ft, N-80, BTC, R-3 @ 1274 ft.
ODR | MOR AI 04 | 2010-09-30 | 2010-09-30 02:30 | 1556 | 1556 | 1200 | 1206 | RUN 7" OD CASING, 23 Lb/ft, N-80, BTC, R-3 @ 1274 ft. P/U & M/U 29 JTS 7" CASING ( 1073,15 ft) F/ 190 FT TO 1274 FT.
ODR | MOR AI 04 | 2010-09-13 08:00 | 2010-09-13 08:30 | 217 | 217 | 1400 | 1410 | CONT. DRILLING W/ WATER FROM 195 ft TO 210 ft. W/ 300 GPM, 92 SPM,
ODR | MOR AI 04 | 2010-09-13 07:00 | 2010-09-13 08:00 | 217 | 217 | 2000 | 2003 | PERFORMED CIT, CASING INTEGRITY TEST W/ 800 PSI AND ANNULAR BOP W/ 400 PSI & 800 PSI . SUCCESSFUL, TESTED PIPE RAM W/ 500 PSI & 1000 PSI. TESTED CHOKE MANIFOLD AND LINESW 800 PSI .OK
ODR | MOR AI 04 | 2010-09-13 08:30 | 2010-09-13 09:00 | 217 | 217 | 1500 | 1503 | PUMPED NEW MUD W/ INHIBITED FLUID. DISPLACED WATER BY INHIBITED MUD (GLYMAX) @ 210 ft. OK.
ODR | MOR AI 04 | 2010-09-13 09:30 | 2010-09-13 15:00 | 217 | 533 | 1400 | 1407 | DRILLED 8½" HOLE SECTION BUILDING ANGLE F/ 210 FT TO 533 FT. KOP@ 451 ft. WITH THE FOLLOWING PARAMETERS GPM: 300 -SPP: 500 PSI, RPM: 60 + M, WOB: 8-10 Klbs, SPM: 92. TAKE REDUCE PRESSURES. (54 SPM -170 GPM- 180 PSI) (72 SPM - 230 GPM - 300 PSI), LAST SURVEY TVD: 450,94 ft MD: 451 ft, INC: 1,69°, AZM: 67,18°, ROP AVG: 64,6 FT / HR
ODR | MOR AI 04 | 2010-09-13 23:30 | 2010-09-14 | 1100 | 1100 | 1100 | 1107 | POOH BHA No 2 W/ 3½" DP FROM 1100 ft TO 782 ft. W/O RESTRICTION.
ODR | MOR AI 04 | 2010-09-13 02:30 | 2010-09-13 03:00 | 217 | 217 | 1700 | 1701 | PRE-OPERATIONAL AND SAFETY MEETING BY WEATHERFORD.
ODR | MOR AI 04 | 2010-09-13 09:00 | 2010-09-13 09:30 | 217 | 217 | 1700 | 1706 | HSE: ACTIVE BREAK PROGRAM BY CONTRACTOR COMPANY
ODR | MOR AI 04 | 2010-09-13 06:00 | 2010-09-13 06:30 | 217 | 217 | 1100 | 1110 | RIH DIRECTIONAL BHA No 2 FROM 18 ft TO 182 ft. TAGGED TOP OF CEMENT AT 182 ft.
ODR | MOR AI 04 | 2010-09-13 23:00 | 2010-09-13 23:30 | 1100 | 1100 | 1500 | 1503 | CIRCULATED HOLE TO CLEAN RETURNS @ 1264 FT. WITH: 85 SPM, 281 GPM, CHECK STATIC FLUIDS LEVEL BY 10 MIN OK
ODR | MOR AI 04 | 2010-09-13 06:30 | 2010-09-13 07:00 | 217 | 217 | 1400 | 1410 | DRILLED W/ WATER HARD CEMENT FROM 182 ft TO 195 ft, 7 ft ABOVE 9 5/8" CASING SHOE. W/ 70 SPM, 40 RPM.
ODR | MOR AI 04 | 2010-09-13 | 2010-09-13 02:30 | 217 | 217 | 1000 | 1006 | CONT. INSTALLED 9 5/8" CASING HEAD 11"x 3M, R53-BTC. N/U ANNULAR BOP, PIPE RAMS, BELL NIPPLE & FLOWLINE
ODR | MOR AI 04 | 2010-09-13 15:00 | 2010-09-13 23:00 | 533 | 1100 | 1400 | 1407 | DRILLED 8½" HOLE SECTION BUILDING ANGLE F/ 533 FT TO 1100 FT. CORE POINT, WITH THE FOLLOWING PARAMETERS GPM: 300 -SPP: 600 PSI, RPM: 50 + M, WOB: 8-10 Klbs, SPM: 92. TAKE REDUCE PRESSURES. (53 SPM -170 GPM- 200 PSI) (79 SPM - 253 GPM - 300 PSI), CORE POINT SURVEY TVD:1099,48 ft MD: 1100 ft, INC: 3,3°, AZM: 68,0°, ROP AVG: 70 FT / HR
ODR | MOR AI 04 | 2010-09-13 03:00 | 2010-09-13 06:00 | 217 | 217 | 1400 | 1403 | P/U AND M/U BHA No 2 DIRECTIONAL STRING: 8 ½" TRC BIT S/N: 500786, 6 ¾" MUD MOTOR. TESTED MUD MOTOR W/ 300 GPM, 100 PSI. OK. W/O 8 ½" TRC BIT AND W/ 300 GPM, 350 PSI. OK W/ 8 ½" TRC BIT
ODR | MOR AI 04 | 2010-09-27 05:00 | 2010-09-27 10:00 | 1549 | 1549 | 1100 | 1108 | CHECKED STATIC FLOW, OK. POOH SLOWLY BHA N° 24 W/ 3½" DP FROM 1549 FT TO SURFACE. FILLING EACH 5 JOINTS.
ODR | MOR AI 04 | 2010-09-27 19:30 | 2010-09-27 21:30 | 1549 | 1556 | 1100 | 1117 | RIH 3 ½" OPEN ENDED DP STRING FROM SURFACE TO 1556 ft.
ODR | MOR AI 04 | 2010-09-27 16:30 | 2010-09-27 17:00 | 1549 | 1549 | 1800 | 1803 | R/D HALLIBURTON E-LOG TOOLS (HRI-MSFL-GR)
ODR | MOR AI 04 | 2010-09-27 21:30 | 2010-09-28 | 1556 | 1556 | 1500 | 1503 | CIRCULATED @ 1556 ft TO CLEAN HOLE W/ 50 SPM, 163 GPM, SPP: 50 PSI. GEOLOGY DEPARTMENT DEFINED 7" CASING SHOE @ 1274 ft. AND BOTTOM CMT PLUG @ 1520 ft
ODR | MOR AI 04 | 2010-09-27 19:00 | 2010-09-27 19:30 | 1549 | 1549 | 1800 | 1803 | R/D HALLIBURTON E-LOG TOOLS (SDL-DSN-GR)
ODR | MOR AI 04 | 2010-09-27 11:00 | 2010-09-27 13:00 | 1549 | 1549 | 1900 | 1903 | NPT: WAITED E-LOGS UNIT OF HALLIBURTON
ODR | MOR AI 04 | 2010-09-27 01:00 | 2010-09-27 01:30 | 1544 | 1544 | 2200 | 2211 | VERIFIED BOTTOM 1544 FT AND POSITIONED BHA No.24 W/ 8½" CORE BIT AT 1544 FT. DROPPED 1¼" STEEL BALL INTO DRILL PIPE.
ODR | MOR AI 04 | 2010-09-27 17:00 | 2010-09-27 17:30 | 1549 | 1549 | 1800 | 1802 | R/U HALLIBURTON E-LOG TOOLS (SDL-DSN-GR)
ODR | MOR AI 04 | 2010-09-27 01:30 | 2010-09-27 05:00 | 1544 | 1549 | 2200 | 2208 | CORING 8½" HOLE SECTION FROM 1544FT TO 1549 ft (CORE No 21). W/ 50 RPM, 47 SPM, 154 GPM, SPP: 250 PSI AND WOB: 6-8 KLBS. FOOTAGE: 5 FT, TIME: 3,5 HRS, Avg ROP: 1,4 FT/HR. CONFIRM BASAMENT IN THE SHALE SHAKERS.
ODR | MOR AI 04 | 2010-09-27 17:30 | 2010-09-27 19:00 | 1549 | 1549 | 1800 | 1804 | RAN #2: OPEN HOLE E-LOGS: SDL-DSN-GR FROM 1556 ft TO 203 ft (9-5/8 CASING SHOE)
ODR | MOR AI 04 | 2010-09-27 | 2010-09-27 01:00 | 1544 | 1544 | 1500 | 1503 | CIRCULATED TO CLEAN RETURNS AND RECIPROCATED STRING @ 1525 FT. W/ 45 SPM, 147 GPM, SPP: 150 PSI.
ODR | MOR AI 04 | 2010-09-27 10:00 | 2010-09-27 11:00 | 1549 | 1549 | 2200 | 2206 | L/D CORE BARREL No. 21 (RECOVERED 4,4 FT OF 5 FT, 88%). TOTAL CORING RECOVERY (362,7 FT/449 FT)= 80,8 %, GEOLOGY DEPARTMENT DEFINED TD @ 1556 FT. DULL GRADING: 0-1-WT-A-X-I-NO-BHA.
ODR | MOR AI 04 | 2010-09-27 13:30 | 2010-09-27 14:30 | 1549 | 1549 | 1800 | 1802 | R/U HALLIBURTON E-LOG TOOLS (HRI-MSFL-GR)
ODR | MOR AI 04 | 2010-09-27 14:30 | 2010-09-27 16:30 | 1549 | 1549 | 1800 | 1804 | RAN #1: OPEN HOLE E-LOGS: HRI-MSFL-GR FROM 1556 ft TO 203 ft (9-5/8 CASING SHOE)
ODR | MOR AI 04 | 2010-09-27 13:00 | 2010-09-27 13:30 | 1549 | 1549 | 1700 | 1701 | HELD PRE-OPERATIONAL & SAFETY MEETING TO RIH E-LOGS (DEPARTMENT DECIDED PERFORMED TWO RUN)
ODR | MOR AI 04 | 2010-09-26 09:30 | 2010-09-26 10:00 | 1525 | 1525 | 2200 | 2201 | ASSEMBLED CORE BARREL. W/ BHA N° 23 + BIT CORE.
ODR | MOR AI 04 | 2010-09-26 13:30 | 2010-09-26 14:00 | 1525 | 1525 | 2200 | 2211 | VERIFIED BOTTOM 1525 FT AND POSITIONED BHA No.23 W/ 8½" CORE BIT AT 1525 FT. DROPPED 1¼" STEEL BALL INTO DRILL PIPE.
ODR | MOR AI 04 | 2010-09-26 14:00 | 2010-09-26 16:00 | 1525 | 1544 | 2200 | 2208 | CORING 8½" HOLE SECTION FROM 1525 FT TO 1544 ft (CORE No 20). W/ 50 RPM, 47 SPM, 154 GPM, SPP: 250 PSI AND WOB: 6-8 KLBS. FOOTAGE: 19 FT, TIME: 2 HRS, Avg ROP: 9,5 FT/HR.
ODR | MOR AI 04 | 2010-09-26 13:00 | 2010-09-26 13:30 | 1525 | 1525 | 1500 | 1503 | CIRCULATED TO CLEAN RETURNS AND RECIPROCATED STRING @ 1525 FT. W/ 35 SPM, 115 GPM, SPP: 80 PSI.
ODR | MOR AI 04 | 2010-09-26 16:00 | 2010-09-26 20:30 | 1544 | 1544 | 1100 | 1108 | CHECKED STATIC FLOW, OK. POOH SLOWLY BHA N° 22 W/ 3½" DP FROM 1525 FT TO SURFACE. FILLING EACH 5 JOINTS.
ODR | MOR AI 04 | 2010-09-26 | 2010-09-26 04:00 | 1508 | 1525 | 2200 | 2208 | CORING 8½" HOLE SECTION FROM 1508 FT TO 1525 ft (CORE No 19). W/ 50 RPM, 45 SPM, 147 GPM, SPP: 250 PSI AND WOB: 6-8 KLBS. FOOTAGE: 19 FT, TIME: 4 HRS, Avg ROP: 4,75 FT/HR. DECREASED ROP @ 0,2 FT/HR. DECIDED POOH BHA No 22.
ODR | MOR AI 04 | 2010-09-26 20:30 | 2010-09-26 21:00 | 1544 | 1544 | 2200 | 2206 | L/D CORE BARREL No. 21 (RECOVERED 18 FT OF 19 FT, 94,7%). TOTAL CORING RECOVERY (358,3 FT/444 FT)= 80,7 %
ODR | MOR AI 04 | 2010-09-26 11:00 | 2010-09-26 13:00 | 1525 | 1525 | 1100 | 1111 | CONT. RIH BHA N° 23 W/ CORE BARREL FROM 470 FT TO 1525 FT. CIRCULATING EACH 400 FT.
ODR | MOR AI 04 | 2010-09-26 10:30 | 2010-09-26 11:00 | 1525 | 1525 | 1200 | 1204 | RIG SERVICES: INSTALL MANOMETER IN CONSOLE HYDRAULIC SYSTEM.
ODR | MOR AI 04 | 2010-09-26 21:00 | 2010-09-26 21:30 | 1544 | 1544 | 1100 | 1111 | DEPARTMENT GEOLOGY DECIDED TAKE OTHER CORE TO CONFIRM BASAMENT. ASSEMBLED CORE BARREL. W/ BHA N° 24 + BIT CORE.
ODR | MOR AI 04 | 2010-09-26 08:30 | 2010-09-26 09:30 | 1525 | 1525 | 2200 | 2206 | L/D CORE BARREL No. 20 (RECOVERED 14,3 FT OF 17 FT, 84,1%). TOTAL CORING RECOVERY (340,3 FT/425 FT)= 80,1 %
ODR | MOR AI 04 | 2010-09-26 04:00 | 2010-09-26 08:30 | 1525 | 1525 | 1100 | 1108 | CHECKED STATIC FLOW, OK. POOH SLOWLY BHA N° 22 W/ 3½" DP FROM 1525 FT TO SURFACE. FILLING EACH 5 JOINTS.
ODR | MOR AI 04 | 2010-09-26 10:00 | 2010-09-26 10:30 | 1525 | 1525 | 1100 | 1111 | RIH BHA N° 23 W/ CORE BARREL FROM SURFACE TO 470 FT. CIRCULATING EACH 400 FT.
ODR | MOR AI 04 | 2010-09-26 21:30 | 2010-09-27 | 1544 | 1544 | 1100 | 1111 | RIH BHA N° 24 W/ CORE BARREL FROM SURFACE TO 1544 FT. CIRCULATING EACH 400 FT.
ODR | MOR AI 04 | 2010-09-22 18:30 | 2010-09-22 19:00 | 1391 | 1391 | 2200 | 2211 | VERIFIED BOTTOM 1391 FT AND POSITIONED BHA No.17 W/ 8½" CORE BIT AT 1391 FT. DROPPED 1¼" STEEL BALL INTO DRILL PIPE.
ODR | MOR AI 04 | 2010-09-22 04:30 | 2010-09-22 05:00 | 1364 | 1364 | 2200 | 2211 | VERIFIED BOTTOM 1364 FT AND POSITIONED BHA No.16 W/ 8½" CORE BIT AT 1364 FT. DROPPED 1¼" STEEL BALL INTO DRILL PIPE.
ODR | MOR AI 04 | 2010-09-22 19:00 | 2010-09-23 | 1391 | 1400 | 2200 | 2208 | CORING 8½" HOLE SECTION (FORMATION VERY HARD) FROM 1391 FT TO 1400 ft (CORE No 14). W/ 60 RPM, 36 SPM, 118 GPM, SPP: 250 PSI AND WOB: 8-10 KLBS. FOOTAGE: 9 FT, TIME: 5 HRS, Avg ROP: 1,8 FT/HR.
ODR | MOR AI 04 | 2010-09-22 03:30 | 2010-09-22 04:30 | 1364 | 1364 | 1500 | 1503 | CIRCULATED TO CLEAN RETURNS AND RECIPROCATED STRING @ 1364 FT. W/ 45 SPM, 147 GPM, SPP: 100 PSI.
ODR | MOR AI 04 | 2010-09-22 | 2010-09-22 00:30 | 1364 | 1364 | 2200 | 2206 | L/D CORE BARREL No. 13 (RECOVERED 11,2 FT OF 30 FT, 37,3%). TOTAL CORING RECOVERY (195,5 FT/264 FT)= 74 %
ODR | MOR AI 04 | 2010-09-22 08:30 | 2010-09-22 13:00 | 1391 | 1391 | 1100 | 1108 | CHECKED STATIC FLOW, DURING 10 MIN. OK. POOH SLOWLY BHA N° 16 W/ 3½" DP FROM 1391 FT TO SURFACE.
ODR | MOR AI 04 | 2010-09-22 13:30 | 2010-09-22 14:00 | 1391 | 1391 | 2200 | 2201 | ASSEMBLED CORE BARREL. W/ BHA N° 16 + BIT CORE.
ODR | MOR AI 04 | 2010-09-22 01:00 | 2010-09-22 03:30 | 1364 | 1364 | 1100 | 1111 | RIH BHA N° 16 W/ CORE BARREL FROM SURFACE TO 1364 FT. CIRCULATING EACH 400 FT.
ODR | MOR AI 04 | 2010-09-22 00:30 | 2010-09-22 01:00 | 1364 | 1364 | 2200 | 2201 | ASSEMBLED CORE BARREL. W/ BHA N° 16 + BIT CORE.
ODR | MOR AI 04 | 2010-09-22 05:00 | 2010-09-22 08:30 | 1364 | 1391 | 2200 | 2208 | CORING 8½" HOLE SECTION FROM 1364 FT TO 1391 ft (CORE No 13). W/ 50 RPM, 45 SPM, 147 GPM, SPP: 100 PSI AND WOB: 6 KLBS. FOOTAGE: 27 FT, TIME: 3,5 HRS, Avg ROP: 7,71 FT/HR.
ODR | MOR AI 04 | 2010-09-22 17:30 | 2010-09-22 18:30 | 1391 | 1391 | 1500 | 1503 | CIRCULATED TO CLEAN RETURNS AND RECIPROCATED STRING @ 1391 FT. W/ 42 SPM, 137 GPM, SPP: 100 PSI.
ODR | MOR AI 04 | 2010-09-22 13:00 | 2010-09-22 13:30 | 1391 | 1391 | 2200 | 2206 | L/D CORE BARREL No. 14 (RECOVERED 27 FT OF 27 FT, 100%). TOTAL CORING RECOVERY (221,5 FT/290 FT)= 76,4 %
ODR | MOR AI 04 | 2010-09-22 14:00 | 2010-09-22 17:30 | 1391 | 1391 | 1100 | 1111 | RIH BHA N° 17 W/ CORE BARREL FROM SURFACE TO 1391 FT. CIRCULATING EACH 400 FT.
ODR | MOR AI 04 | 2010-09-12 13:30 | 2010-09-12 14:00 | 217 | 217 | 1700 | 1701 | R/U 9 5/8" CSG HANDLING EQUIPMENT & HELD SAFETY & PRE OPERATIONAL TOOLS. DISSCUSED ABOUT 9 5/8" CSG RUNNING
ODR | MOR AI 04 | 2010-09-12 17:30 | 2010-09-12 18:30 | 217 | 217 | 2100 | 2104 | PERFORMED 9 ?" CASING CEMENTING JOB @ 202,6 ft. PUMPED 20 BB OF WATER AT 3.0 BPM, MIXED AND PUMPED 41 BBL OF CEMENT TAIL SLURRY 14.2 PPG CLASS "G". DISPLACED W/ 14 BBL OF WATER AT 3.0 BPM. BACK FLOW: 0,1 BB. OBSERVED RETURNS 5 BB LOF CEMENT, 13,6 PPG. CIP: CEMENT IN PLACE AT 18:30 HRS.
ODR | MOR AI 04 | 2010-09-12 10:30 | 2010-09-12 11:00 | 217 | 217 | 1500 | 1503 | CIRCULATED HOLE TO CLEAN RETURNS @ 217 FT. PUMPED SPEC HI WEIGHT VISC PILL.
ODR | MOR AI 04 | 2010-09-12 17:00 | 2010-09-12 17:30 | 217 | 217 | 1700 | 1701 | CIRCULATED 9 ?" CASING AT 198,6 ft. 9 ?" CSG SHOE. RECIPROCATED CASING. CONDITIONED MUD VISCOSITY, P/U AND M/U 9 ?" CEMENTING HEAD. INSTALLED SURFACE LINES. PERFORMED SAFETY MEETING AND TESTED SURFACE LINES W/ 1000 - 2000 PSI. OK.
ODR | MOR AI 04 | 2010-09-12 | 2010-09-12 10:30 | 0 | 217 | 1400 | 1406 | DRILLED 12 1/4" HOLE SURFACE SECTION TO 217 FT. WITH: MW: 8.8 PPG, FV: 65 SEC/QT, 70 RPM, SPP: 100 PSI, 180 GPM, CIRCULATED HOLE TO CLEAN RETURNS EACH 30 FT FROM 100 FT TO 21 FT. PUMPED HI WEIGHT VISC PILL AND CIRCULATED TO CONDITION MUD VISCOSITY. ADDED LOSE CONTROL MATERIAL (20 BLS MUD LOST).
ODR | MOR AI 04 | 2010-09-12 11:30 | 2010-09-12 12:00 | 217 | 217 | 1100 | 1110 | RIH BHA No 1 FROM SURFACE TO 217 FT.WORKED STRING @ 147 FT. REAMED.
ODR | MOR AI 04 | 2010-09-12 18:30 | 2010-09-13 | 217 | 217 | 1000 | 1007 | CUTTED 13 5/8" BELL NIPPLE. ATMOSPHERE TEST ON WELL HEAD: LEL: 0% . INSTALLED LANDING PLATE. L/D 9 5/8'' CEMENT HEAD AND SURFACE LINES AND L/D 9 5/8" LANDING JOINT, INSTALLED 9 5/8" CASING HEAD 11"x 3M, R53-BTC. N/U ANNULAR BOP, PIPE RAMS, BELL NIPPLE & FLOWLINE
ODR | MOR AI 04 | 2010-09-12 14:00 | 2010-09-12 17:00 | 217 | 217 | 1200 | 1206 | RAN 9 ?" OD CASING, 36 Lb/ft, K-55, BTC @ 202,6 ft. RESTRICTION FROM 152 FT TO 202,6 FT WORKED CASING. 9 ?" FLOAT SHOE, 1,0 ft + 5 x 9 ?" JTS CASING, 36 Lb/ft,+ PUP JOINT 2,42 ft K-55, BTC R-3. GUIDE SHOE @ 202,6 FT.
ODR | MOR AI 04 | 2010-09-12 12:00 | 2010-09-12 13:00 | 217 | 217 | 1500 | 1503 | CIRCULATED HOLE TO CLEAN RETURNS CONDITIONED MUD @ 217 FT. MW: 8.9 PPG, FV: 82 SEC, 180 GPM, 100 RPM. PUMPED VISC PILL.
ODR | MOR AI 04 | 2010-09-12 13:00 | 2010-09-12 13:30 | 217 | 217 | 1100 | 1107 | POOH & L/D BHA No 1 W/ 12 1/4" TRC BIT FROM 217 FT, TO SURFACE.
ODR | MOR AI 04 | 2010-09-12 11:00 | 2010-09-12 11:30 | 217 | 217 | 1100 | 1107 | POOH BHA No 1 FROM 217 FT, TO SURFACE.
ODR | MOR AI 04 | 2010-09-14 | 2010-09-14 01:00 | 1100 | 1100 | 1100 | 1107 | CONT. POOH BHA No 2 W/ 3½" DP FROM 782 ft TO 202 ft 9-5/8" CSG SHOE. W/O RESTRICTION.
ODR | MOR AI 04 | 2010-09-14 07:00 | 2010-09-14 07:30 | 1100 | 1100 | 2200 | 2201 | P/U AND M/U BHA No.3 W/ 8-1/2"CORE BIT + 2x 8-7/16 STRING STABILIZER + 1 OUTER BARREL+ XO 4 1/2 IF pin x 4 1/2 XH+ 4 x DC`S 6-1/4" + XO 4 1/2 XH pin x 4 1/2 IF+ 5 x HWDP+ 1 JAR+ 3 X HWDP + XO 4 1/2 IF pin x 3 1/2 IF
ODR | MOR AI 04 | 2010-09-14 13:00 | 2010-09-14 15:30 | 1100 | 1119 | 2200 | 2208 | CORING 8-1/2" HOLE SECTION FROM 1100 FT TO 1119 ft (CORE No 1). W/ 40 RPM, 30 SPM, 98 GPM, SPP: 200 PSI AND WOB: 5-7 KLBS. FOOTAGE: 19 FT, TIME: 2.5 HRS, Avg ROP: 7,6 FT/HR.
ODR | MOR AI 04 | 2010-09-14 03:00 | 2010-09-14 05:00 | 1100 | 1100 | 1100 | 1107 | CHECKED STATIC FLOW OK. POOH BHA No 2 W/ 3½" DP FROM 1100 ft TO 100 FT.
ODR | MOR AI 04 | 2010-09-14 11:30 | 2010-09-14 12:30 | 1100 | 1100 | 1500 | 1503 | CIRCULATED AND RECIPROCATING STRING TO CLEAN RETURNS ON TOP CORE POINT @ 1099 FT. VERIFIED BOTTOM 1100 FT.
ODR | MOR AI 04 | 2010-09-14 22:00 | 2010-09-15 | 1119 | 1119 | 1100 | 1111 | RIH BHA No. 4 W/ 3-1/2" DP FROM SURFACE FT TO 750 FT. BROKEN CIRCULATION E/ 250 FT.
ODR | MOR AI 04 | 2010-09-14 06:30 | 2010-09-14 07:00 | 1100 | 1100 | 1700 | 1701 | HOLD SAFETY AND PRE-OPERATIONAL MEETING BY HALLIBURTON CORING
ODR | MOR AI 04 | 2010-09-14 21:00 | 2010-09-14 22:00 | 1119 | 1119 | 2200 | 2201 | ASSEMBLED CORE BARREL # 2.
ODR | MOR AI 04 | 2010-09-14 05:00 | 2010-09-14 06:30 | 1100 | 1100 | 1400 | 1404 | L/D DIRECTIONAL TOOLS
ODR | MOR AI 04 | 2010-09-14 07:30 | 2010-09-14 11:30 | 1100 | 1100 | 1100 | 1111 | RIH BHA No. 3 W/ 3-1/2" DP FROM 435 FT TO 1100 FT. BROKEN CIRCULATION EACH 450 FT AND REAMED FROM 400 FT TO 600 FT,
ODR | MOR AI 04 | 2010-09-14 20:00 | 2010-09-14 21:00 | 1119 | 1119 | 2200 | 2206 | L/D CORE BARREL No. 1 (RECOVERED 16.5 FT OF 19 FT, 86,8%). TOTAL CORING RECOVERY (16.5 FT/19 FT)= 86,8 %
ODR | MOR AI 04 | 2010-09-14 02:30 | 2010-09-14 03:00 | 1100 | 1100 | 1500 | 1503 | PUMPED 20 BBL PILL AND CIRCULATED WELL TO CLEAN UP SOLIDS
ODR | MOR AI 04 | 2010-09-14 01:00 | 2010-09-14 02:30 | 1100 | 1100 | 1100 | 1110 | RIH DIRECTIONAL TOOLS BHA No 2 FROM 202 FT TO 1100 FT BREAKED CIRCULATION TO 500 FT. CHECKED FREE STRING .OK
ODR | MOR AI 04 | 2010-09-14 12:30 | 2010-09-14 13:00 | 1100 | 1100 | 2200 | 2211 | POSITIONED BHA No.3 W/ 8-1/2" CORE BIT AT 1100 FT. DROPPED 1-1/4" STEEL BALL INTO DRILL PIPE.
ODR | MOR AI 04 | 2010-09-14 15:30 | 2010-09-14 20:00 | 1119 | 1119 | 1100 | 1108 | CHECKED STATIC FLOW. OK. POOH SLOWLY BHA No.3 W/ 3-1/2" DP FROM 1119 FT TO SURFACE
ODR | MOR AI 04 | 2010-09-18 13:00 | 2010-09-18 15:30 | 1230 | 1230 | 1100 | 1111 | RIH BHA N° 10 W/ CORE BARREL FROM SURFACE TO 1230 FT. CIRCULATING EACH 500 FT.
ODR | MOR AI 04 | 2010-09-18 15:30 | 2010-09-18 16:30 | 1230 | 1230 | 1500 | 1503 | CIRCULATED TO CLEAN RETURNS AND RECIPROCATED STRING @ 1230 FT. W/ 36 SPM, 117 GPM, SPP: 50 PSI.
ODR | MOR AI 04 | 2010-09-18 | 2010-09-18 02:00 | 1217 | 1217 | 1100 | 1111 | RIH BHA N° 9 W/ CORE BARREL FROM SURFACE TO 1217 FT. CIRCULATING EACH 500 FT.
ODR | MOR AI 04 | 2010-09-18 03:00 | 2010-09-18 03:30 | 1217 | 1217 | 2200 | 2211 | VERIFIED BOTTOM 1217 FT AND POSITIONED BHA No.9 W/ 8½" CORE BIT AT 1217 FT. DROPPED 1¼" STEEL BALL INTO DRILL PIPE.
ODR | MOR AI 04 | 2010-09-18 08:00 | 2010-09-18 12:00 | 1230 | 1230 | 1100 | 1108 | CHECKED STATIC FLOW, OK. POOH SLOWLY BHA N° 9 W/ 3½" DP FROM 1230 FT TO SURFACE. FILLING EACH 5 JOINTS.
ODR | MOR AI 04 | 2010-09-18 03:30 | 2010-09-18 08:00 | 1217 | 1230 | 2200 | 2208 | CORING 8½" HOLE SECTION (FORMATION VERY HARD) FROM 1217 FT TO 1230 ft (CORE No 6). W/ 45 RPM, 32 SPM, 104 GPM, SPP: 100 PSI AND WOB: 5-6 KLBS. FOOTAGE: 12 FT, TIME: 2,5 HRS, Avg ROP: 4,8 FT/HR. DECREASED ROP @ 0,2 FT/HR. DECIDED POOH BHA No 9, BY CLOGGING AND BLUNTING OF BIT & BARREL CORE
ODR | MOR AI 04 | 2010-09-18 02:00 | 2010-09-18 03:00 | 1217 | 1217 | 1500 | 1503 | CIRCULATED TO CLEAN RETURNS AND RECIPROCATED STRING @ 1217 FT. W/ 36 SPM, 117 GPM, SPP: 50 PSI.
ODR | MOR AI 04 | 2010-09-18 16:30 | 2010-09-18 17:00 | 1230 | 1230 | 2200 | 2211 | VERIFIED BOTTOM 1230 FT AND POSITIONED BHA No.10 W/ 8½" CORE BIT AT 1230 FT. DROPPED 1¼" STEEL BALL INTO DRILL PIPE.
ODR | MOR AI 04 | 2010-09-18 12:00 | 2010-09-18 12:30 | 1230 | 1230 | 2200 | 2206 | L/D CORE BARREL No. 6 (RECOVERED 13 FT OF 13 FT, 100%). TOTAL CORING RECOVERY (112,2 FT/130 FT)= 86,3 %
ODR | MOR AI 04 | 2010-09-18 17:00 | 2010-09-19 | 1230 | 1242 | 2200 | 2208 | CORING 8½" HOLE SECTION (FORMATION VERY HARD) FROM 1230 FT TO 1242 ft (CORE No 7). W/ 45 RPM, 50 SPM, 163 GPM, SPP: 200 PSI AND WOB: 8-9 KLBS. FOOTAGE: 12 FT, TIME: 9 HRS, Avg ROP: 1,7 FT/HR.
ODR | MOR AI 04 | 2010-09-18 12:30 | 2010-09-18 13:00 | 1230 | 1230 | 2200 | 2201 | ASSEMBLED CORE BARREL. W/ BHA N° 10 + BIT CORE.
ODR | MOR AI 04 | 2010-09-19 | 2010-09-19 09:00 | 1242 | 1260 | 2200 | 2208 | CONT. CORING 8½" HOLE SECTION (FORMATION VERY HARD) FROM 1242 FT TO 1260 ft (CORE No 7). W/ 45 RPM, 50 SPM, 163 GPM, SPP: 200 PSI AND WOB: 8-9 KLBS. FOOTAGE: 18 FT, TIME: 9 HRS, Avg ROP: 2 FT/HR.
ODR | MOR AI 04 | 2010-09-19 14:00 | 2010-09-19 17:00 | 1260 | 1260 | 1100 | 1111 | RIH BHA N° 11 W/ CORE BARREL FROM SURFACE TO 1260 FT. CIRCULATING EACH 400 FT.
ODR | MOR AI 04 | 2010-09-19 18:00 | 2010-09-19 18:30 | 1260 | 1260 | 2200 | 2211 | VERIFIED BOTTOM 1260 FT AND POSITIONED BHA No.11 W/ 8½" CORE BIT AT 1260 FT. DROPPED 1¼" STEEL BALL INTO DRILL PIPE.
ODR | MOR AI 04 | 2010-09-19 13:00 | 2010-09-19 13:30 | 1260 | 1260 | 2200 | 2206 | L/D CORE BARREL No. 8 (RECOVERED 30 FT OF 30 FT, 100%). TOTAL CORING RECOVERY (142,2 FT/160 FT)= 88,9 %
ODR | MOR AI 04 | 2010-09-19 18:30 | 2010-09-20 | 1260 | 1288 | 2200 | 2208 | CORING 8½" HOLE SECTION FROM 1260 FT TO 1288 ft (CORE No 8). W/ 45 RPM, 50 SPM, 163 GPM, SPP: 200 PSI AND WOB: 8-9 KLBS. FOOTAGE: 28 FT, TIME: 5,5 HRS, Avg ROP: 5,1 FT/HR.
ODR | MOR AI 04 | 2010-09-19 13:30 | 2010-09-19 14:00 | 1260 | 1260 | 2200 | 2201 | ASSEMBLED CORE BARREL. W/ BHA N° 11 + BIT CORE.
ODR | MOR AI 04 | 2010-09-19 17:00 | 2010-09-19 18:00 | 1260 | 1260 | 1500 | 1503 | CIRCULATED TO CLEAN RETURNS AND RECIPROCATED STRING @ 1260 FT. W/ 45 SPM, 147 GPM, SPP: 200 PSI.
ODR | MOR AI 04 | 2010-09-19 09:00 | 2010-09-19 13:00 | 1260 | 1260 | 1100 | 1108 | CHECKED STATIC FLOW, OK. POOH SLOWLY BHA N° 10 W/ 3½" DP FROM 1260 FT TO SURFACE. FILLING EACH 5 JOINTS.
ODR | MOR AI 04 | 2010-10-01 22:00 | 2010-10-02 | 1556 | 1556 | 1100 | 1117 | M/U 6?" TRC BIT + BHA No 28 W/ 7" CSG SCRAPPER AND RIH WITH 3½" DP FROM SURFACE TO 1272 FT.
ODR | MOR AI 04 | 2010-10-01 09:00 | 2010-10-01 11:30 | 1556 | 1556 | 1400 | 1407 | P/U 4¾" MUD MOTOR & TESTED ON SURFACE W/O TRC BIT WITH: 200 GPM & SPP: 120 PSI AND W/ TRC BIT: 200 GPM & 300 PSI
ODR | MOR AI 04 | 2010-10-01 | 2010-10-01 05:30 | 1556 | 1556 | 2100 | 2106 | WOC - 7" OD CASING, 23 Lb/ft, N-80, BTC, R-3 @ 1274 ft.
ODR | MOR AI 04 | 2010-10-01 13:30 | 2010-10-01 14:30 | 1556 | 1556 | 1400 | 1410 | DRILLED HARD CEMENT FROM 1215 FT TO 1269 FT. W/ FRESH WATER, 200 GPM, 40 RPM, WOB: 2 Klbs, SPP: 500 PSI.
ODR | MOR AI 04 | 2010-10-01 05:30 | 2010-10-01 07:00 | 1556 | 1556 | 2100 | 2102 | RELEASED 7" CEMENTING HEAD + 7" LANDING JOINT & L/D PUP JOINT CASING 9 5/8" (2,42 FT) , N/D BELL NIPPLE, HYDRIL TYPE GK ANNULAR BOP (11" 3M R-53), CAMERON PIPE RAMS(11" 3M R-54)
ODR | MOR AI 04 | 2010-10-01 07:00 | 2010-10-01 08:30 | 1556 | 1556 | 1000 | 1006 | INSTALLED CASING HEAD (7 1/16" 3M R-45), DSA (7-1/16" 3M R45 x 7 1/16" 3M R53), N/U PIPE RAM, ANNULAR PREVENTOR, BELL NIPPLE & FLOW-LINE.
ODR | MOR AI 04 | 2010-10-01 18:30 | 2010-10-01 21:00 | 1556 | 1556 | 1100 | 1107 | POOH 3½" DP FROM 1520 FT, TO 300 FT.
ODR | MOR AI 04 | 2010-10-01 08:30 | 2010-10-01 09:00 | 1556 | 1556 | 1700 | 1701 | HELD SAFETY & PREOPERATIONAL MEETING . DISSCUSED ABOUT 7" CIT & DRESSOFF PROCEDURE.
ODR | MOR AI 04 | 2010-10-01 17:00 | 2010-10-01 17:30 | 1556 | 1556 | 1100 | 1110 | FOUND ORIGINAL HOLE @ 1303 FT. RIH FREE BHA#27 W/ DIRECTIONAL TOOLS. FROM 1303 FT TO 1520 FT.
ODR | MOR AI 04 | 2010-10-01 15:00 | 2010-10-01 15:30 | 1556 | 1556 | 1500 | 1503 | CIRCULATED HOLE & DISPLACED WATER BY MUD OF 9.3 PPG WITH: 196 GPM, SPP: 500 PSI.
ODR | MOR AI 04 | 2010-10-01 11:30 | 2010-10-01 13:30 | 1556 | 1556 | 1400 | 1403 | CONTD. RIH WITH 3½" DP, 6?" TRC BIT & BHA No 27 W/ DIRECTIONAL TOOLS TO 1215 FT. TAGGED TOP OF CMNT.
ODR | MOR AI 04 | 2010-10-01 14:30 | 2010-10-01 15:00 | 1556 | 1556 | 2000 | 2003 | PERFORMED CIT@1269 FT. TESTED ANNULAR BOP W/300 PSI & 800 PSI. OK , AND TESTED PIPE RAM:500 PSI. LEAKAGE PIPE RAM
ODR | MOR AI 04 | 2010-10-01 17:30 | 2010-10-01 18:30 | 1556 | 1556 | 1500 | 1503 | CIRCULATED HOLE @ 1520 FT, RECIPROCATING BHA No. 27 W/ 6?" TRICONE BIT, TO CLEAN RETURNS. CIRCULATION PARAMETERS: 196 GPM, SPP: 600 PSI, MW: 9,3 PPG, 60 SPM.
ODR | MOR AI 04 | 2010-10-01 16:00 | 2010-10-01 17:00 | 1556 | 1556 | 1400 | 1410 | CONTD. DRILLING HARD CEMENT FROM 1269 FT, TO 1303 FT. W/ 200 GPM, 40 RPM, WOB: 1-2 Klbs, SPP: 500 PSI.
ODR | MOR AI 04 | 2010-10-01 21:00 | 2010-10-01 22:00 | 1556 | 1556 | 1400 | 1404 | CONTD. POOH BHA No 27 FROM 1520 FT TO SURFACE. L/D DIRECTIONAL TOOLS.
ODR | MOR AI 04 | 2010-10-01 15:30 | 2010-10-01 16:00 | 1556 | 1556 | 2000 | 2005 | TESTED PIPE RAM W/ MUD @ 1000 PSI. OK
ODR | MOR AI 04 | 2010-09-15 19:00 | 2010-09-15 19:30 | 1137 | 1137 | 2200 | 2201 | ASSEMBLED CORE BARREL. W/ BHA N° 6 + BIT CORE.
ODR | MOR AI 04 | 2010-09-15 08:30 | 2010-09-15 11:30 | 1119 | 1119 | 1100 | 1111 | RIH BHA N° 5 W/ CORE BARREL FROM 203 FT TO 1110 FT.
ODR | MOR AI 04 | 2010-09-15 12:00 | 2010-09-15 12:30 | 1119 | 1119 | 2200 | 2211 | VERIFIED BOTTOM 1119 FT AND POSITIONED BHA No.5 W/ 8½" CORE BIT AT 1119 FT. DROPPED 1¼" STEEL BALL INTO DRILL PIPE.
ODR | MOR AI 04 | 2010-09-15 14:30 | 2010-09-15 18:30 | 1137 | 1137 | 1100 | 1108 | INCREASED SPP: 500 PSI. CHECKED STATIC FLOW. OK. POOH SLOWLY BHA N° 5 W/ 3½" DP FROM 1137 FT TO SURFACE
ODR | MOR AI 04 | 2010-09-15 08:00 | 2010-09-15 08:30 | 1119 | 1119 | 1500 | 1503 | CIRCULATED TO CLEAN RETURNS @ 203 FT. W/ 45 SPM, 147 GPM, SPP: 100 PSI.
ODR | MOR AI 04 | 2010-09-15 18:30 | 2010-09-15 19:00 | 1137 | 1137 | 2200 | 2206 | L/D CORE BARREL No. 3 (RECOVERED 16.5 FT OF 18 FT, 91,7%). TOTAL CORING RECOVERY (33 FT/37 FT)= 89,2 %
ODR | MOR AI 04 | 2010-09-15 | 2010-09-15 01:00 | 1119 | 1119 | 1100 | 1111 | CONT. RIH BHA No. 4 W/ 3-1/2" DP FROM 750 FT TO 1119 FT. REAMED FROM 1099 FT TO 1120 FT WORK STRING. GPM: 93 GPM
ODR | MOR AI 04 | 2010-09-15 03:00 | 2010-09-15 04:00 | 1119 | 1119 | 1100 | 1108 | REMARKS: OBSERVED TOOL W/O CIRCULATION. POSSIBLE HIGH LOAD SOLIDS INTO CORE BARREL. WORK STRING. REVERSE CIRCULATED TO CLEAN (OBSERVED HIGH LOAD OF SOLIDS). DROPPED 1-1/4" STEEL BALL INTO. INCREASED PRESSURE 500 PSI. DECIDED POOH TO CHECKED OUTSIDE OF ALUMINIUM TUBE FOR CLEAN.
ODR | MOR AI 04 | 2010-09-15 11:30 | 2010-09-15 12:00 | 1119 | 1119 | 1500 | 1503 | CIRCULATED TO CLEAN RETURNS @ 203 FT. W/ 45 SPM, 147 GPM, SPP: 100 PSI.
ODR | MOR AI 04 | 2010-09-15 02:00 | 2010-09-15 03:00 | 1119 | 1119 | 2200 | 2211 | POSITIONED BHA No.4 W/ 8-1/2" CORE BIT AT 1119 FT. DROPPED 1-1/4" STEEL BALL INTO DRILL PIPE.
ODR | MOR AI 04 | 2010-09-15 07:00 | 2010-09-15 07:30 | 1119 | 1119 | 2200 | 2201 | ASSEMBLED CORE BARREL. W/ BHA N° 5 + BIT CORE.
ODR | MOR AI 04 | 2010-09-15 01:00 | 2010-09-15 02:00 | 1119 | 1119 | 1500 | 1503 | CIRCULATED AND RECIPROCATED TO CLEAN RETURNS ON TOP CORE POINT @ 1119 FT W/ 93 GPM, 29 SPM, SPP : 150 PSI
ODR | MOR AI 04 | 2010-09-15 12:30 | 2010-09-15 14:30 | 1119 | 1137 | 2200 | 2208 | CORING 8½" HOLE SECTION FROM 1119 FT TO 1137 ft (CORE No 2). W/ 40 RPM, 32 SPM, 105 GPM, SPP: 100 PSI AND WOB: 5-7 KLBS. FOOTAGE: 18 FT, TIME: 2.0 HRS, Avg ROP: 9 FT/HR.
ODR | MOR AI 04 | 2010-09-15 19:30 | 2010-09-15 22:00 | 1137 | 1137 | 1100 | 1111 | RIH BHA N° 6 W/ CORE BARREL FROM SURFACE TO 1137 FT.
ODR | MOR AI 04 | 2010-09-15 04:00 | 2010-09-15 07:00 | 1119 | 1119 | 1100 | 1108 | POOH BHA No 4 TO CLEAN CORE BARREL FROM 1119 FT TO SURFACE. FILLING EACH 3 JOINTS.
ODR | MOR AI 04 | 2010-09-15 22:00 | 2010-09-16 | 1137 | 1137 | 1500 | 1503 | CIRCULATED TO CLEAN RETURNS AND RECIPROCATED STRING FROM 1129 FT TO 1137 FT.. W/ 50 SPM, 163 GPM, SPP: 100 PSI.
ODR | MOR AI 04 | 2010-09-15 07:30 | 2010-09-15 08:00 | 1119 | 1119 | 1100 | 1111 | RIH BHA N° 5 W/ CORE BARREL FROM SURFACE TO 203 FT.
ODR | MOR AI 04 | 2010-09-29 18:30 | 2010-09-29 19:30 | 1556 | 1556 | 1500 | 1503 | CIRCULATED HOLE CONDITIONING MUD @ 1279 FT. WITH: 47 SPM, 154 GPM, SPP: 100 PSI, FV: 54 SEC, MW: 9.3 PPG
ODR | MOR AI 04 | 2010-09-29 08:30 | 2010-09-29 15:00 | 1556 | 1556 | 2100 | 2106 | WOC - POOH OPEN ENDED 3-1/2" D.P. FROM 1086 ft TO SURFACE
ODR | MOR AI 04 | 2010-09-29 00:30 | 2010-09-29 02:30 | 1556 | 1556 | 1100 | 1107 | POOH 3½" DP AND BHA No 24 WITH 8½" USED TRC BIT FROM 1520 FT, TO SURFACE.
ODR | MOR AI 04 | 2010-09-29 15:00 | 2010-09-29 17:30 | 1556 | 1556 | 1100 | 1110 | CHECK WITNESS OK. RIH BHA#26 W/ 8½" BIT TRC+ DC 6½" + HWDP 5" FROM SURFACE FT TO 1249 FT - TOC @ 1249 FT
ODR | MOR AI 04 | 2010-09-29 08:00 | 2010-09-29 08:30 | 1556 | 1556 | 1500 | 1503 | CIRCULATED EXCCESS OF CEMMENT W/ FLOW: 114 GPM, PRESSURE: 50 PSI. CIP @ 8:30 HRS
ODR | MOR AI 04 | 2010-09-29 17:30 | 2010-09-29 18:30 | 1556 | 1556 | 1400 | 1410 | DRILLED CMNT BALCED PLUG EXCESS FROM 1249 TO 1279 FT. WITH: 45 SPM, 170 GPM, SPP: 100 PSI, WOB: 2 KLb.
ODR | MOR AI 04 | 2010-09-29 | 2010-09-29 00:30 | 1556 | 1556 | 1500 | 1503 | CONTD. CIRCULATING HOLE TO CONDITIONING MUD @ 1515 FT. WITH: 60 SPM, 196 GPM, SPP: 250 PSI, FV: 62 SEC, MW: 9.3 PPG
ODR | MOR AI 04 | 2010-09-29 19:30 | 2010-09-29 22:30 | 1556 | 1556 | 1100 | 1107 | POOH 3½" DP AND BHA No 26 WITH 8½" USED TRC BIT FROM 1279 FT, TO SURFACE. L/D BHA No 26 & TRC BIT.
ODR | MOR AI 04 | 2010-09-29 06:30 | 2010-09-29 07:00 | 1556 | 1556 | 1500 | 1501 | PERFORMED PREOPERATIONAL & SAFETY MEETING TO CEMMENTING JOB, LOCATED 3½" OPEN ENDED D.P. TO 1309 ft & CONNECTED CEMMENTING HEAD.
ODR | MOR AI 04 | 2010-09-29 07:00 | 2010-09-29 07:30 | 1556 | 1556 | 2100 | 2103 | CONNECTED CEMMENTING HEAD. TESTED LINES W/ 1500 PSI DURING 3 MIN O.K. PUMPED 10 BBLS OF FRESH WATER @ 3 BPM, MIXED & PUMPED 6 BBL OF SLURRY OF 12.6 PPG. @ 3 BPM, DISPLACED 8,3 BBL OF FRESH WATER, OBSERVED BACK FLOW: 0.0 BBLS;
ODR | MOR AI 04 | 2010-09-29 05:00 | 2010-09-29 05:30 | 1556 | 1556 | 1500 | 1502 | PUMPED 30 BBL OF HIGH VISCOUS PILL, DISPLACED W/ 10 BBL OF MUD (120 STROKES)
ODR | MOR AI 04 | 2010-09-29 22:30 | 2010-09-29 23:00 | 1556 | 1556 | 1200 | 1204 | R/U 7" CSG HANDLING EQUIPMENT.
ODR | MOR AI 04 | 2010-09-29 23:00 | 2010-09-29 23:30 | 1556 | 1556 | 1700 | 1701 | HELD SAFETY & PREOPERATIONAL MEETING. DISSCUSED ABOUT 7" CSG RUNNING PROCEDURE.
ODR | MOR AI 04 | 2010-09-29 06:00 | 2010-09-29 06:30 | 1556 | 1556 | 1500 | 1503 | CIRCULATED EXCCESS OF PILL @ 1274 ft W/ FLOW: 114 GPM, PRESSURE: 50 PSI.
ODR | MOR AI 04 | 2010-09-29 02:30 | 2010-09-29 05:00 | 1556 | 1556 | 1100 | 1117 | RIH 3 ½" OPEN ENDED DP STRING FROM SURFACE TO 1520 ft.
ODR | MOR AI 04 | 2010-09-29 07:30 | 2010-09-29 08:00 | 1556 | 1556 | 1100 | 1116 | POOH OPEN ENDED 3-1/2" D.P. FROM 1309 ft TO 1086 ft
ODR | MOR AI 04 | 2010-09-29 23:30 | 2010-09-30 | 1556 | 1556 | 1200 | 1206 | P/U & M/U 7" CSG GUIDE SHOE (1,2')+1x7" CASING JNT(37,84') + 7" FLOAT COLLAR (1,5 ft)+4 JTS 7" CASING ( 149,61 ft), FROM SURFACE TO 190,15 FT
ODR | MOR AI 04 | 2010-09-29 05:30 | 2010-09-29 06:00 | 1556 | 1556 | 1100 | 1116 | POOH OPEN ENDED 3½" D.P. FROM 1520 TO 1274 ft
ODR | MOR AI 04 | 2010-09-24 16:30 | 2010-09-24 17:00 | 1452 | 1452 | 2200 | 2206 | L/D CORE BARREL No. 17 (RECOVERED 30 FT OF 30 FT,100%). TOTAL CORING RECOVERY (275,2 FT/352 FT)= 78,2 %
ODR | MOR AI 04 | 2010-09-24 20:00 | 2010-09-24 20:30 | 1452 | 1452 | 1500 | 1503 | CIRCULATED TO CLEAN RETURNS AND RECIPROCATED STRING @ 1452FT. W/ 45 SPM, 147 GPM, SPP: 100 PSI.
ODR | MOR AI 04 | 2010-09-24 12:00 | 2010-09-24 16:30 | 1452 | 1452 | 1100 | 1108 | CHECKED STATIC FLOW, OK. POOH SLOWLY BHA N° 19 W/ 3½" DP FROM 1452 FT TO SURFACE. FILLING EACH 5 JOINTS.
ODR | MOR AI 04 | 2010-09-24 17:30 | 2010-09-24 20:00 | 1452 | 1452 | 1100 | 1111 | RIH BHA N° 20 W/ CORE BARREL FROM SURFACE TO 1453 FT. CIRCULATING EACH 400 FT.
ODR | MOR AI 04 | 2010-09-24 | 2010-09-24 12:00 | 1432 | 1452 | 2200 | 2208 | CONTD. CORING 8½" HOLE SECTION (FORMATION VERY HARD) FROM 1432 FT TO 1452 ft (CORE No 16). W/ 50 RPM, 40 SPM, 130 GPM, SPP: 200 PSI AND WOB: 6-10 KLBS. FOOTAGE: 20 FT, TIME: 12 HRS, Avg ROP: 1,7 FT/HR.
ODR | MOR AI 04 | 2010-09-24 17:00 | 2010-09-24 17:30 | 1452 | 1452 | 2200 | 2201 | ASSEMBLED CORE BARREL. W/ BHA N° 20 + BIT CORE.
ODR | MOR AI 04 | 2010-09-24 21:00 | 2010-09-24 22:30 | 1453 | 1483 | 2200 | 2208 | CORING 8½" HOLE SECTION FROM 1453 FT TO 1483 ft (CORE No 17). W/ 50 RPM, 33 SPM, 108 GPM, SPP: 250 PSI AND WOB: 6-8 KLBS. FOOTAGE: 30 FT, TIME: 1,5 HRS, Avg ROP: 20 FT/HR.
ODR | MOR AI 04 | 2010-09-24 20:30 | 2010-09-24 21:00 | 1452 | 1453 | 2200 | 2211 | VERIFIED BOTTOM 1453 FT AND POSITIONED BHA No.19 W/ 8½" CORE BIT AT 1453 FT. DROPPED 1¼" STEEL BALL INTO DRILL PIPE.
ODR | MOR AI 04 | 2010-09-24 22:30 | 2010-09-25 | 1483 | 1483 | 1100 | 1108 | CHECKED STATIC FLOW, OK. POOH SLOWLY BHA N° 20 W/ 3½" DP FROM 1483 FT TO 1167 FT. FILLING EACH 5 JOINTS.
ODR | MOR AI 04 | 2010-09-21 19:30 | 2010-09-22 | 1364 | 1364 | 1100 | 1108 | CHECKED STATIC FLOW, DURING 10 MIN. OK. POOH SLOWLY BHA N° 15 W/ 3½" DP FROM 1364 FT TO SURFACE.
ODR | MOR AI 04 | 2010-09-21 01:00 | 2010-09-21 01:30 | 1317 | 1317 | 2200 | 2206 | L/D CORE BARREL No. 11 (RECOVERED 9,6 FT OF 12 FT, 80%). TOTAL CORING RECOVERY (171,5 FT/217 FT)= 79 %
ODR | MOR AI 04 | 2010-09-21 01:30 | 2010-09-21 02:00 | 1317 | 1317 | 2200 | 2201 | ASSEMBLED CORE BARREL. W/ BHA N° 14 + BIT CORE.
ODR | MOR AI 04 | 2010-09-21 17:00 | 2010-09-21 18:00 | 1334 | 1334 | 1500 | 1503 | CIRCULATED TO CLEAN RETURNS AND RECIPROCATED STRING @ 1334 FT. W/ 35 SPM, 114 GPM, SPP: 50 PSI.
ODR | MOR AI 04 | 2010-09-21 05:30 | 2010-09-21 06:00 | 1317 | 1317 | 2200 | 2211 | VERIFIED BOTTOM 1317 FT AND POSITIONED BHA No.14 W/ 8½" CORE BIT AT 1317 FT. DROPPED 1¼" STEEL BALL INTO DRILL PIPE.
ODR | MOR AI 04 | 2010-09-21 02:00 | 2010-09-21 04:30 | 1317 | 1317 | 1100 | 1111 | RIH BHA N° 14 W/ CORE BARREL FROM SURFACE TO 1317 FT. CIRCULATING EACH 350 FT.
ODR | MOR AI 04 | 2010-09-21 16:30 | 2010-09-21 17:00 | 1334 | 1334 | 1700 | 1706 | PERFORMED SIMULATION WELL KICK AND EVACUATION.
ODR | MOR AI 04 | 2010-09-21 06:00 | 2010-09-21 08:30 | 1317 | 1334 | 2200 | 2208 | CORING 8½" HOLE SECTION (FORMATION VERY FRAGILE) FROM 1317 FT TO 1334 ft (CORE No 11). W/ 40 RPM, 30 SPM, 98 GPM, SPP: 200 PSI AND WOB: 8-9 KLBS. FOOTAGE: 17 FT, TIME: 2,5 HRS, Avg ROP: 6,8 FT/HR.
ODR | MOR AI 04 | 2010-09-21 13:00 | 2010-09-21 14:00 | 1334 | 1334 | 2200 | 2201 | ASSEMBLED CORE BARREL. W/ BHA N° 15 + BIT CORE.
ODR | MOR AI 04 | 2010-09-21 12:30 | 2010-09-21 13:00 | 1334 | 1334 | 2200 | 2206 | L/D CORE BARREL No. 12 (RECOVERED 12,8 FT OF 17 FT, 75%). TOTAL CORING RECOVERY (184,3 FT/234 FT)= 78,7 %
ODR | MOR AI 04 | 2010-09-21 04:30 | 2010-09-21 05:30 | 1317 | 1317 | 1500 | 1503 | CIRCULATED TO CLEAN RETURNS AND RECIPROCATED STRING @ 1317 FT. W/ 34 SPM, 111 GPM, SPP: 50 PSI.
ODR | MOR AI 04 | 2010-09-21 14:00 | 2010-09-21 16:30 | 1334 | 1334 | 1100 | 1111 | RIH BHA N° 15 W/ CORE BARREL FROM SURFACE TO 1334 FT. CIRCULATING EACH 350 FT.
ODR | MOR AI 04 | 2010-09-21 18:30 | 2010-09-21 19:30 | 1334 | 1364 | 2200 | 2208 | CORING 8½" HOLE SECTION (FORMATION VERY FRAGILE) FROM 1334 FT TO 1364 ft (CORE No 12). W/ 40 RPM, 35 SPM, 114 GPM, SPP: 100 PSI AND WOB: 8-9 KLBS. FOOTAGE: 30 FT, TIME: 1,5 HRS, Avg ROP: 20 FT/HR.
ODR | MOR AI 04 | 2010-09-21 18:00 | 2010-09-21 18:30 | 1334 | 1334 | 2200 | 2211 | VERIFIED BOTTOM 1334 FT AND POSITIONED BHA No.15 W/ 8½" CORE BIT AT 1334 FT. DROPPED 1¼" STEEL BALL INTO DRILL PIPE.
ODR | MOR AI 04 | 2010-09-21 08:30 | 2010-09-21 12:30 | 1334 | 1334 | 1100 | 1108 | INCREASED SPP. CHECKED STATIC FLOW, DURING 10 MIN. OK. POOH SLOWLY BHA N° 14 W/ 3½" DP FROM 1334 FT TO SURFACE.
ODR | MOR AI 04 | 2010-09-21 | 2010-09-21 01:00 | 1317 | 1317 | 1100 | 1108 | POOH SLOWLY BHA N° 13 W/ 3½" DP FROM 281 FT TO SURFACE.
ODR | MOR AI 04 | 2010-09-20 10:00 | 2010-09-20 10:30 | 1290 | 1290 | 2200 | 2211 | VERIFIED BOTTOM 1290 FT AND POSITIONED BHA No.12 W/ 8½" CORE BIT AT 1290 FT. DROPPED 1¼" STEEL BALL INTO DRILL PIPE.
ODR | MOR AI 04 | 2010-09-20 19:30 | 2010-09-20 20:00 | 1305 | 1317 | 2200 | 2208 | CORING 8½" HOLE SECTION (FORMATION VERY FRAGILE) FROM 1305 FT TO 1317 ft (CORE No 10). W/ 40 RPM, 45 SPM, 147 GPM, SPP: 100 PSI AND WOB: 8-9 KLBS. FOOTAGE: 12 FT, TIME: 0,5 HRS, Avg ROP: 24 FT/HR.
ODR | MOR AI 04 | 2010-09-20 06:00 | 2010-09-20 06:30 | 1290 | 1290 | 2200 | 2201 | ASSEMBLED CORE BARREL. W/ BHA N° 12 + BIT CORE.
ODR | MOR AI 04 | 2010-09-20 10:30 | 2010-09-20 11:00 | 1290 | 1305 | 2200 | 2208 | CORING 8½" HOLE SECTION (FORMATION VERY FRAGILE) FROM 1290 FT TO 1305 ft (CORE No 9). W/ 50 RPM, 35 SPM, 114 GPM, SPP: 200 PSI AND WOB: 6-7 KLBS. FOOTAGE: 15 FT, TIME: 0,5 HRS, Avg ROP: 30 FT/HR.
ODR | MOR AI 04 | 2010-09-20 00:30 | 2010-09-20 05:30 | 1290 | 1290 | 1100 | 1108 | CHECKED STATIC FLOW, OK. POOH SLOWLY BHA N° 11 W/ 3½" DP FROM 1290 FT TO SURFACE. FILLING EACH 5 JOINTS.
ODR | MOR AI 04 | 2010-09-20 19:00 | 2010-09-20 19:30 | 1305 | 1305 | 2200 | 2211 | VERIFIED BOTTOM 1305 FT AND POSITIONED BHA No.13 W/ 8½" CORE BIT AT 1305 FT. DROPPED 1¼" STEEL BALL INTO DRILL PIPE.
ODR | MOR AI 04 | 2010-09-20 | 2010-09-20 00:30 | 1288 | 1290 | 2200 | 2208 | CONT. CORING 8½" HOLE SECTION (FORMATION VERY FRAGILE) FROM 1288 FT TO 1290 ft (CORE No 8). W/ 45 RPM, 50 SPM, 163 GPM, SPP: 200 PSI AND WOB: 8-9 KLBS. FOOTAGE: 2 FT, TIME: 0,5 HRS, Avg ROP: 4 FT/HR.
ODR | MOR AI 04 | 2010-09-20 11:00 | 2010-09-20 15:00 | 1305 | 1305 | 1100 | 1108 | INCREASED SPP. CHECKED STATIC FLOW, DURING 10 MIN. OK. POOH SLOWLY BHA N° 12 W/ 3½" DP FROM 1305 FT TO SURFACE.
ODR | MOR AI 04 | 2010-09-20 05:30 | 2010-09-20 06:00 | 1290 | 1290 | 2200 | 2206 | L/D CORE BARREL No. 9 (RECOVERED 17,2 FT OF 30 FT, 57,3%). TOTAL CORING RECOVERY (159,4 FT/190 FT)= 83,9 %
ODR | MOR AI 04 | 2010-09-20 18:30 | 2010-09-20 19:00 | 1305 | 1305 | 1500 | 1503 | CIRCULATED TO CLEAN RETURNS AND RECIPROCATED STRING @ 1305 FT. W/ 34 SPM, 111 GPM, SPP: 50 PSI.
ODR | MOR AI 04 | 2010-09-20 15:00 | 2010-09-20 15:30 | 1305 | 1305 | 2200 | 2206 | L/D CORE BARREL No. 10 (RECOVERED 2,5 FT OF 15 FT, 16,7%). TOTAL CORING RECOVERY (161,9 FT/205 FT)= 79 %
ODR | MOR AI 04 | 2010-09-20 20:00 | 2010-09-21 | 1317 | 1317 | 1100 | 1108 | DECREASED ROP @ 0,1 FT/HR. DECIDED POOH BHA No 13, CHECKED STATIC FLOW, DURING 10 MIN. OK. POOH SLOWLY BHA N° 13 W/ 3½" DP FROM 1317 FT TO 281 FT.
ODR | MOR AI 04 | 2010-09-20 16:00 | 2010-09-20 18:30 | 1305 | 1305 | 1100 | 1111 | RIH BHA N° 13 W/ CORE BARREL FROM SURFACE TO 1305 FT. CIRCULATING EACH 350 FT.
ODR | MOR AI 04 | 2010-09-20 09:00 | 2010-09-20 10:00 | 1290 | 1290 | 1500 | 1503 | CIRCULATED TO CLEAN RETURNS AND RECIPROCATED STRING @ 1290 FT. W/ 35 SPM, 114 GPM, SPP: 50 PSI.
ODR | MOR AI 04 | 2010-09-20 15:30 | 2010-09-20 16:00 | 1305 | 1305 | 2200 | 2201 | ASSEMBLED CORE BARREL. W/ BHA N° 13 + BIT CORE.
ODR | MOR AI 04 | 2010-09-20 06:30 | 2010-09-20 09:00 | 1290 | 1290 | 1100 | 1111 | RIH BHA N° 12 W/ CORE BARREL FROM SURFACE TO 1290 FT. CIRCULATING EACH 400 FT.
ODR | MOR AI 07 | 2010-04-28 | 2010-04-28 02:00 | 1844 | 1844 | 1500 | 1503 | GRAVEL PACKING 5 1/2" LINER W/ 10-16 MESH GRAVEL FROM 179 Sx TO 200 Sx 71.94 % OF THEORICAL: 278 Sx @ 5 Sx/MIN, W/ 48 SPM, 148 GPM, SPP:180 psi
ODR | MOR AI 07 | 2010-04-28 02:30 | 2010-04-28 06:00 | 1844 | 1844 | 1500 | 1503 | GRAVEL PACKING 5 1/2" LINER W/ 10-16 MESH GRAVEL FROM 201 Sx TO 232 Sx 83.45 % OF THEORICAL: 278 Sx @ 5 Sx/MIN, W/ 48 SPM, 148 GPM, SPP:180 psi
ODR | MOR AI 07 | 2010-04-28 16:00 | 2010-04-28 16:30 | 1844 | 1844 | 1100 | 1115 | SET METAL SEAL W/ 8 KLb OF WEIGHT, CHECKED W/ 5 Klb TENSION. OK.
ODR | MOR AI 07 | 2010-04-28 16:30 | 2010-04-28 17:00 | 1844 | 1844 | 1200 | 1207 | RELEASED 5½" x 7" METAL SEAL SETTING TOOL. TOP OF METAL SEAL @ 1251 ft.
ODR | MOR AI 07 | 2010-04-28 02:00 | 2010-04-28 02:30 | 1844 | 1844 | 1500 | 1503 | CIRCULATED IN DIRECT WAY @ 1842 ft TO FACILITATE GRAVEL ACCOMODATION W/ 48 SPM, 168 GPM, SPP: 180 psi. P/U STRING 1 ft
ODR | MOR AI 07 | 2010-04-28 11:00 | 2010-04-28 11:30 | 1844 | 1844 | 1100 | 1116 | RELEASING GRAVEL PACKER TOOL W/ 8 TURNS TO RIGHT. OK. TOP OF 5½" LINER @ 1252 ft.
ODR | MOR AI 07 | 2010-04-28 06:00 | 2010-04-28 09:30 | 1844 | 1844 | 1500 | 1503 | CONT. GRAVEL PACKING 5 1/2" LINER W/ 10-16 MESH GRAVEL FROM 232 Sx TO 285 Sx 102.51 % OF THEORICAL: 278 Sx @ 5 Sx/MIN, W/ 48 SPM, 148 GPM. INCREASED PRESSURE TO 500 PSI.
ODR | MOR AI 07 | 2010-04-28 09:30 | 2010-04-28 10:30 | 1844 | 1844 | 1500 | 1503 | REVERSE CIRCULATION TO CLEAN RETURNS.
ODR | MOR AI 07 | 2010-04-28 10:30 | 2010-04-28 11:00 | 1844 | 1844 | 1500 | 1503 | ATTEMPTED TO CONTINUE GRAVEL PACKING WITHOUT SUCCESS. SCREEN OUT W/ 102 % OF THEORICAL: 278 SX. INCREASED PRESSURE TO 500 PSI.
ODR | MOR AI 07 | 2010-04-28 17:00 | 2010-04-28 18:30 | 1844 | 1844 | 1100 | 1116 | POOH 39 JTS 4.0" DP + SETTING TOOL + 18 JTS 2 7/8" TBG FROM 1751 ft TO SURFACE.
ODR | MOR AI 07 | 2010-04-28 14:00 | 2010-04-28 16:00 | 1844 | 1844 | 1100 | 1117 | P/U AND M/U 5½" x 7" METAL SEAL AND 7" SETTING TOOL. RIH 39 JT x 4.0" DP TO 1252 ft.
ODR | MOR AI 07 | 2010-04-28 11:30 | 2010-04-28 14:00 | 1844 | 1844 | 1100 | 1116 | POOH 4.0" DP AND GRAVEL PACKER FROM 1252 ft TO SURFACE. FILLED WELL EACH 4 JTS.
ODR | MOR AI 07 | 2010-04-21 12:00 | 2010-04-21 15:00 | 1815 | 1815 | 1100 | 1110 | M/U USED TRICONE BIT (DULL GRADE IN: 2/2/WT/A/E/I/NO/--). RIH BHA No 4 W/ 4" DP FROM SURFACE TO 1815 FT, BREAKING CIRCULATION E/ 600 ft. WASHED THE LAST 62 ft
ODR | MOR AI 07 | 2010-04-21 18:30 | 2010-04-21 20:00 | 1844 | 1844 | 1500 | 1503 | CIRCULATED TO CLEAN RETURNS ON SURFACE W/ 88 SPM, 308 GPM, SPP: 850 psi , PUMPED 20 BLS OF HI-VISCOSITY PILL. CONDITIONED MUD TO E-LOGS ( FV< 60 SEG/QT), CHECKED STATIC FLOW. OK
ODR | MOR AI 07 | 2010-04-21 15:00 | 2010-04-21 18:30 | 1815 | 1844 | 1400 | 1407 | DRILLED 8 1/2" HOLE TANGENT SECTION FROM 1815 ft TO 1844 ft.(ROT: 100.0%), W/ 89 SPM, 310 GPM, SPP: 900 psi, WOB: 12-14 Klb, RPM: 40+MM. ROP AV: 8.3 ft/hr, REMARKS: WELLSITE GEOLOGIST OBSERVED 100% BASEMENT @ 1830 APROX.
ODR | MOR AI 07 | 2010-04-21 06:00 | 2010-04-21 08:00 | 1798 | 1815 | 1400 | 1407 | CONT. DRILLING 8 1/2" HOLE TANGENT SECTION FROM 1798 ft TO 1815 ft.(ROTATING: 100.0%), W/ 89 SPM, 310 GPM, SPP: 900 psi, WOB: 8-10 Klb, RPM: 40+MM. ROP AV: 8.5 ft/hr
ODR | MOR AI 07 | 2010-04-21 20:00 | 2010-04-22 | 1844 | 1844 | 1100 | 1107 | POOH BHA No 3 W/ 4" DP FROM 1844 ft TO SURFACE. L/D DIRECTIONAL TOOLS AND BIT, BIT DUL GRADE: 6-6-WT-A-E-1-NO-TD
ODR | MOR AI 07 | 2010-04-21 | 2010-04-21 06:00 | 1638 | 1798 | 1400 | 1407 | DRILLED 8 1/2" HOLE TANGENT SECTION FROM 1638 ft TO 1798 ft.(SLIDING: 5.2%, ROT: 94.8%), W/ 89 SPM, 310 GPM, SPP: 900 psi, WOB: 8-10 Klb, RPM: 40+MM. ROP AV: 26.7 ft/hr
ODR | MOR AI 07 | 2010-04-21 08:00 | 2010-04-21 09:00 | 1815 | 1815 | 1500 | 1503 | CIRCULATED TO CLEAN RETURNS ON SURFACE W/ 88 SPM, 308 GPM, SPP: 800 psi (4 BOTTOMS UP), P/U WEIGHT: 44 KLB, ROT WEIGHT: 39 KLB, S/O WEIGHT: 32 KLB (CIRCULATING), P/U WEIGHT: 47 KLB, S/O WEIGHT: 38 KLB (W/O PUMP). CHECKED STATIC FLOW BY TEN MINUTES, OK.
ODR | MOR AI 07 | 2010-04-21 09:00 | 2010-04-21 12:00 | 1815 | 1815 | 1400 | 1402 | POOH BHA No 2 W/ 4" DP FROM 1815 ft TO SURFACE, FILLING HOLE E/ 5 STN L/D BIT. BIT DULL GRADE: 3-4-WT-A-E-1-NO-PR
ODR | MOR AI 07 | 2010-04-24 14:00 | 2010-04-24 14:30 | 1844 | 1844 | 1400 | 1418 | CONDITIONED ROTARY TABLE & TOOLS FOR 4 3/4" BHA
ODR | MOR AI 07 | 2010-04-24 18:30 | 2010-04-24 22:00 | 1844 | 1844 | 1400 | 1410 | DRILLED HARD CEMENT, PLUGS & FLOAT COLLAR FROM 1246 ft TO 1301 ft W/ 70 SPM, 250 GPM, SPP: 600 psi, RPM: 40-80, WOB: 3-6 KLB
ODR | MOR AI 07 | 2010-04-24 22:00 | 2010-04-24 23:00 | 1844 | 1844 | 1000 | 1009 | PERFORMED CIT & BOP'S TEST. TESTED ANNULAR BOP W/ 350 & 900 psi BY 5 & 10 MIN, OK TEST 4" PIPE RAM BOP W/ 400 & 800 psi BY 5 & TEN MIN. RESPECTIVELY,OK. TESTED CHOKE LINE W/ 400 psi, RIG REPAIR: OBSERVED LEAK IN 2" CHOKE LINE. ATTEMPTED TO CIRCULATED TROUGH THE POOR BOY W/O SUCCESS.
ODR | MOR AI 07 | 2010-04-24 | 2010-04-24 09:00 | 1844 | 1844 | 2100 | 2106 | WOC - 7" CASING
ODR | MOR AI 07 | 2010-04-24 12:00 | 2010-04-24 14:00 | 1844 | 1844 | 1000 | 1005 | CUT 9 5/8" CASING, M/U CASING HEAD 7 1/16"x 3M, R-45, DOUBLE STUDDED ADAPTER 7 1/16" x 3M, R-45 - 11" x 5M, R-54. N/U DOUBLE RAM BOP 11" x 5M, R-54 & ANNULAR BOP, 11" x 5M, R-54
ODR | MOR AI 07 | 2010-04-24 23:30 | 2010-04-25 | 1844 | 1844 | 1400 | 1410 | CONTINUED DRILLING CEMENT & PACKER SHOE FROM 1301 ft TO 1305 ft (TOP OF PACKER SHOE) W/ 70 SPM, 250 GPM, SPP: 500 psi, RPM: 50-70, WOB: 2-4 KLB
ODR | MOR AI 07 | 2010-04-24 17:30 | 2010-04-24 18:30 | 1844 | 1844 | 1900 | 1916 | WORKED ON SHALE SHAKER - WAITED FOR ELECTRICIAN TO CHECK FAILURE IN POWER SUPPLY
ODR | MOR AI 07 | 2010-04-24 15:00 | 2010-04-24 17:30 | 1844 | 1844 | 1400 | 1401 | M/U BHA No 5 CONVENTIONAL, W/ 6 1/8" TRICONE USED BIT & RIH FROM SURFACE TO 1246 ft. TAGGED TOP OF CEMENT @ 1246 ft.
ODR | MOR AI 07 | 2010-04-24 09:00 | 2010-04-24 11:00 | 1844 | 1844 | 2100 | 2102 | RELEASED PRESSURE IN CEMENTING HEAD. L/D CEMENTING HEAD & LANDING COLLAR, L/D FLOWLINE, BELLNIPPLE. N/D BOP'S STACK
ODR | MOR AI 07 | 2010-04-24 14:30 | 2010-04-24 15:00 | 1844 | 1844 | 1000 | 1009 | TESTED BOP'S ACUMMULATOR, CHECKED OPEN-CLOSE MECHANISM OF 4" PIPE RAM & BLIND RAM DOUBLE BOP. GOOD TEST
ODR | MOR AI 07 | 2010-04-24 23:00 | 2010-04-24 23:30 | 1844 | 1844 | 1500 | 1502 | DISPLACED WATER BY 9.3 PPG DRILLING MUD W/ 50 SPM, 175 GPM
ODR | MOR AI 07 | 2010-04-24 11:00 | 2010-04-24 12:00 | 1844 | 1844 | 1900 | 1905 | WAITED FOR WELDER
ODR | MOR AI 07 | 2010-04-27 17:30 | 2010-04-28 | 1844 | 1844 | 1500 | 1503 | GRAVEL PACKING 5 1/2" LINER W/ 10-16 MESH GRAVEL FROM 101 Sx TO 178 Sx 64.03 % OF THEORICAL: 278 Sx @ 5 Sx/MIN, W/ 48 SPM, 148 GPM, SPP:180 psi
ODR | MOR AI 07 | 2010-04-27 06:00 | 2010-04-27 07:00 | 1844 | 1844 | 2100 | 2101 | INSTALLED 4" CIRCULATING HEAD AND SURFACE PACKING LINES
ODR | MOR AI 07 | 2010-04-27 | 2010-04-27 00:30 | 1844 | 1844 | 1700 | 1701 | R/U 5 1/2" LINER HANDLING TOOLS. HELD PREOPERATIONAL AND SAFETY MEETING.
ODR | MOR AI 07 | 2010-04-27 02:30 | 2010-04-27 04:00 | 1844 | 1844 | 1200 | 1206 | RAN INTO THE 5 1/2" LINER 2 7/8" DP LIKE STINGER ( MULE SHOE + 17 JTS, 558.41 ft)
ODR | MOR AI 07 | 2010-04-27 00:30 | 2010-04-27 02:30 | 1844 | 1844 | 1200 | 1206 | RAN IN HOLE 5 1/2" LINER, N-80, 17#/ft, 208 ran/ft, BULL PLUG (0,6 ft )+ 5 JTS x 5 1/2" SLOTTED LINER (190.54 ft) '+ 1 x NIPPLE "M" (1,70 ft) + 1 JT x 5 1/2" BLIND LINER (25.0 ft) + 3 JT x 5 1/2" SLOTTED LINER (114.57 ft) + 1 x NIPPLE "B" (1.70 ft) + 5 JT x 5 1/2" SLOTED LINER (228.58 ft) TO 587.69 ft
ODR | MOR AI 07 | 2010-04-27 07:00 | 2010-04-27 09:00 | 1844 | 1844 | 1500 | 1503 | CIRCULATED @ 1843 ft, CONDITIONING MUD VISCOSITY FROM 50 SEC TO 40 SEC FV PERFORMED 5 1/2" GRAVEL PACKING JOB
ODR | MOR AI 07 | 2010-04-27 17:00 | 2010-04-27 17:30 | 1844 | 1844 | 1500 | 1503 | CIRCULATED IN DIRECT WAY @ 1843 ft TO FACILITATE GRAVEL ACCOMODATION W/ 48 SPM, 168 GPM, SPP: 180 psi. P/U STRING 1 ft
ODR | MOR AI 07 | 2010-04-27 04:00 | 2010-04-27 06:00 | 1844 | 1844 | 1200 | 1206 | CONNECTED GRAVEL PACKER TOOL W/ LANDING NIPPLE AND CONT. RIH W/ 4" DP F/ 587 ft TO 1844 ft.
ODR | MOR AI 07 | 2010-04-27 09:00 | 2010-04-27 17:00 | 1844 | 1844 | 1500 | 1503 | GRAVEL PACKING 5 1/2" LINER W/ 10-16 MESH GRAVEL FROM 1 Sx TO 100 Sx 35.97 % OF THEORICAL: 278 Sx @ 5 Sx/MIN, W/ 48 SPM, 148 GPM, SPP:180 psi
ODR | MOR AI 07 | 2010-04-20 15:30 | 2010-04-20 19:00 | 1258 | 1353 | 1400 | 1407 | CONT. DRILLING 8 1/2" HOLE TANGENT SECTION FROM 1258 ft TO 1353 ft. EOB: 1268 ft (SLIDING: 21.0%, ROT: 79.0%) W/ 89 SPM, 310 GPM, SPP: 800 psi, WOB: 6-8 Klb, RPM: 40+MM. ROP AV: 27.1 ft/hr
ODR | MOR AI 07 | 2010-04-20 14:30 | 2010-04-20 15:30 | 1258 | 1258 | 1900 | 1916 | RIG REPAIR: WORKED ON SHALE SHAKER - REPLACED BROKEN SCREEN
ODR | MOR AI 07 | 2010-04-20 06:00 | 2010-04-20 12:00 | 942 | 1164 | 1400 | 1407 | CONT. DRILLING 8 1/2" HOLE SECTION BUILDING ANGLE FROM 942 ft TO 1164 ft.(SLIDING: 39.6%, ROT: 60.4%), W/ 89 SPM, 310 GPM, SPP: 800 psi, WOB: 6-8 Klb, RPM: 40+MM. ROP AV: 37.0 ft/hr
ODR | MOR AI 07 | 2010-04-20 12:00 | 2010-04-20 14:30 | 1164 | 1258 | 1400 | 1407 | CONT. DRILLING 8 1/2" HOLE SECTION BUILDING ANGLE FROM 1164 ft TO 1258 ft.(SLIDING: 45.7%, ROT: 54.3%), W/ 89 SPM, 310 GPM, SPP: 800 psi, WOB: 6-8 Klb, RPM: 40+MM. ROP AV: 37.6 ft/hr
ODR | MOR AI 07 | 2010-04-20 | 2010-04-20 06:00 | 594 | 942 | 1400 | 1407 | DRILLED 8 1/2" HOLE SECTION BUILDING ANGLE FROM 594 ft TO 942 ft.(SLIDING: 20.7%, ROT: 79.3%), W/ 89 SPM, 310 GPM, SPP: 700 psi, WOB: 5-7 Klb, RPM: 40+MM. ROP AV: 58.0 ft/hr
ODR | MOR AI 07 | 2010-04-20 19:00 | 2010-04-21 | 1353 | 1638 | 1400 | 1407 | CONT. DRILLING 8 1/2" HOLE TANGENT SECTION FROM 1353 ft TO 1638 ft.(ROTATING: 100.0%) W/ 89 SPM, 310 GPM, SPP: 900 psi, WOB: 6-8 Klb, RPM: 40+MM. ROP AV: 57.0 ft/hr, P/U WEIGHT: 42 KLB, ROT WEIGHT: 32 KLB, S/O WEIGHT: 30 KLB
ODR | MOR AI 07 | 2010-04-23 09:00 | 2010-04-24 | 1844 | 1844 | 2100 | 2106 | WOC - 7" CASING
ODR | MOR AI 07 | 2010-04-23 06:00 | 2010-04-23 06:30 | 1844 | 1844 | 2100 | 2101 | CHANGED "O" RING TO THE 7" CEMENTING HEAD, OK. WHILE 2 3/8" DROP INTO THE SEAT OF THE FORM. PACKER SHOE.
ODR | MOR AI 07 | 2010-04-23 06:30 | 2010-04-23 07:00 | 1844 | 1844 | 1200 | 1206 | POSITIONED PACKER SHOE @ 1206.5 ft & SEAT THE PACKER SHOE W/ THE CEMENTING UNIT AS FOLLOWS: PUMPED FRESH WATER INCREASED PRESSURE SLOWLY TO 1000 psi, WAITED FOR 1 MINUTE , W/O OBSERVE PRESSURE DROP, RELEASED PRESSURE TO 0 PSI & ATTEMPTED AGAIN INCREASING, PRESSURE SLOWLY TO 1000 psi, OBSERVED FOR 1 MINUTE & CONTINUE INCREASING PRESSURE SLOWLY , TO 1300 psi OBSERVING PRESSURE DROP TO 0 psi. SEAT PACKER SHOE @ 1306.5 ft W/ 1300 psi
ODR | MOR AI 07 | 2010-04-23 05:00 | 2010-04-23 06:00 | 1844 | 1844 | 2100 | 2101 | TESTED SURFACE LINES W/ 2500 psi. OBSERVED LEAKING IN 7" CEMENTING HEAD, ATTEMPTED TO CORRECT W/O SUCCESS, WAITING FOR "O" RING, WHILE RELEASED 2 3/8" BALL & INSTALLED, BOTOM & TOP PLUG .
ODR | MOR AI 07 | 2010-04-23 04:00 | 2010-04-23 04:30 | 1844 | 1844 | 1700 | 1701 | HELD PRE-OPERATIONAL & SAFETY MEETING TO 7" CASING CEMENTING JOB
ODR | MOR AI 07 | 2010-04-23 | 2010-04-23 04:00 | 1844 | 1844 | 1200 | 1206 | CONT. RIH 7" CSG. 24 x 7" CSG (911.52 ft) + LANDING JOINT (13.0 ft), 7" CSG SHOE @ 1306.5 ft. LANDING COLLAR @ 1265.48 ft. REMARK: CASING WAS RIH W/ POWER TONGS, DUE TO ELECTRICAL FAIILURE IN CENTRIFUGE OF HYDRAULIC TONG.
ODR | MOR AI 07 | 2010-04-23 07:30 | 2010-04-23 08:00 | 1844 | 1844 | 2100 | 2101 | PRE-MIXED TAIL SLURRY, CW7 AND MUDPUSH II
ODR | MOR AI 07 | 2010-04-23 07:00 | 2010-04-23 07:30 | 1844 | 1844 | 1500 | 1503 | CIRCULATED TO CLEAN RETURN ON SURFACE & CONDITIONED MUD TO CEMENTING JOB (FV, 16 SEG/QT) W/ 88PM, 308 GPM , SPP: 220 psi.
ODR | MOR AI 07 | 2010-04-23 04:30 | 2010-04-23 05:00 | 1844 | 1844 | 2100 | 2101 | P/U AND M/U 7" CEMENTING HEAD - INSTALLED CEMENTING SURFACE LINES.
ODR | MOR AI 07 | 2010-04-23 08:00 | 2010-04-23 09:00 | 1844 | 1844 | 2100 | 2104 | DROPPED 7" BOTOM PLUG PUMPED 40 BLS OF CW7 @ 5 BPM, PUMPED 40 BLS OF MUDPUSH II (11.5 PPG) @ 4.5 BPM, MIXED & PUMPED 26 BLS OF LEAD SLURRY (14.2 PPG) @ 4 BPM, PUMPED 21 BLS OF TAIL SLURRY (16.0 PPG) @ 4 BPM. DROPPED TOP PLUG. DISPLACED W/ 30 BLS OPF FRESH WATER @ 5.5 BPM + 10 BLS @ 3.5 BPM + 10 BLS @ 2.5 BPM. FINAL CIRCULATION PRESSURE: 600 psi, SET PLUG W/ 900 psI, RELEASED PRESSURE TO 500 psi & CHECKED BACKFLOW: 0,2 BLS. LET 500 psi IN HEAD OBSERVED RETURN OF 8.0 BLS APROX. OF 14,2 PPG CEMENT. CIP @ 09:00 HRS
ODR | MOR AI 07 | 2010-04-22 05:30 | 2010-04-22 06:30 | 1844 | 1844 | 1800 | 1803 | R/D HALLIBURTON E-LOGS TOOLS
ODR | MOR AI 07 | 2010-04-22 01:30 | 2010-04-22 05:30 | 1844 | 1844 | 1800 | 1804 | RUN No 1: HRAI-MSFL-SP-SDL-DSN-GR FROM 1844 ft TO 197 ft (9 5/8" CASING SHOE)
ODR | MOR AI 07 | 2010-04-22 19:00 | 2010-04-22 19:30 | 1844 | 1844 | 1500 | 1503 | CIRCULATED @ 1255 ft EXCESS OF HI-VISCOSITY PILL W/ 55 SPM, 192 GPM, 200 psi
ODR | MOR AI 07 | 2010-04-22 01:00 | 2010-04-22 01:30 | 1844 | 1844 | 1800 | 1802 | R/U HALLIBURTON E-LOGS TOOLS, RAN INTO OPEN HOLE E-LOGS
ODR | MOR AI 07 | 2010-04-22 06:30 | 2010-04-22 10:00 | 1844 | 1844 | 1100 | 1110 | RIH BHA No 4 W/ 8 1/2" BIT , OPEN JETS FROM SURFACE TO 1844 ft TO CHECK HOLE CONDITION
ODR | MOR AI 07 | 2010-04-22 00:30 | 2010-04-22 01:00 | 1844 | 1844 | 1700 | 1701 | HELD PRE-OPERATIONAL & SAFETY MEETING TO RIH E-LOGS
ODR | MOR AI 07 | 2010-04-22 13:00 | 2010-04-22 15:30 | 1844 | 1844 | 1300 | 1302 | L/D BHA No 4 W/ TUBULARS FOR 8 1/2" HOLE
ODR | MOR AI 07 | 2010-04-22 19:30 | 2010-04-22 21:00 | 1844 | 1844 | 1100 | 1116 | POOH 4" OPEN ENDED DP FROM 1255 ft TO SURFACE
ODR | MOR AI 07 | 2010-04-22 15:30 | 2010-04-22 17:30 | 1844 | 1844 | 1100 | 1117 | RIH W/ OPEN ENDED 4" DP FROM SURFACE TO 1844 ft
ODR | MOR AI 07 | 2010-04-22 | 2010-04-22 00:30 | 1844 | 1844 | 1800 | 1802 | CONDITIONED & CLEANED ROTARY TABLE TO RIH E-LOGS
ODR | MOR AI 07 | 2010-04-22 17:30 | 2010-04-22 18:00 | 1844 | 1844 | 1500 | 1503 | CIRCULATE HOLE @ 1844 ft TO CLEAN RETURNS ON SURFACE. PUMPED 45 BLS OF HI- VISCOSITY , PILL W/ RICE HULLS (FV> 600 SEQ/QT)
ODR | MOR AI 07 | 2010-04-22 21:00 | 2010-04-22 22:00 | 1844 | 1844 | 1900 | 1912 | P/U & M/U 7" HANDLING EQUIPMENT. INSTALLED 7" HYDRAULIC TONG. HYDRUALIC TONGUE NOT, OPERATIVE DUE TO ELECTRICAL FAILURE. WAITED FOR ELECTRICIAN
ODR | MOR AI 07 | 2010-04-22 11:00 | 2010-04-22 13:00 | 1844 | 1844 | 1100 | 1107 | POOH BHA No 4 W/4" DP FROM 1844 ft TO284 ft
ODR | MOR AI 07 | 2010-04-22 18:00 | 2010-04-22 19:00 | 1844 | 1844 | 1100 | 1116 | POOH 4" OPEN ENDED DP FROM 1844 ftTO 1255 ft (50 ft ABOVE 7" CASING SHOE DEPTH)
ODR | MOR AI 07 | 2010-04-22 22:00 | 2010-04-22 22:30 | 1844 | 1844 | 1700 | 1701 | HELD PRE-OPERATIONAL & SAFETY MEETING TO RIH 7" CASING, RAN 7" OD CASING, 23 lbs/ft, N-80, BTC, R-3
ODR | MOR AI 07 | 2010-04-22 22:30 | 2010-04-23 | 1844 | 1844 | 1200 | 1206 | CONNECTED FORMATION PACKER SHOE (1.84 ft) + 1 x 7" CASING JT (38.15 ft) + LANDING COLLAR (1.03 ft) + 9 x 7" CSG JT (341.04 ft) to 382.06 ft
ODR | MOR AI 07 | 2010-04-22 10:00 | 2010-04-22 11:00 | 1844 | 1844 | 1500 | 1503 | CIRCULATE TO CLEAN RETURNS @ 1844 ft W/ 44 SPM, 172 GPM, SPP: 160 psi
ODR | MOR AI 07 | 2010-04-19 07:00 | 2010-04-19 09:30 | 202 | 202 | 1400 | 1402 | L/D 2 STD OF 6 1/2" DC TO PIPE RACKS
ODR | MOR AI 07 | 2010-04-19 17:00 | 2010-04-19 19:00 | 202 | 308 | 1400 | 1407 | DRILLED 8 1/2" HOLE SECTION FROM 202 ft TO 308 ft (BUILDING ANGLE FROM 277 ft).KOP@ 277 ft (SLIDING: 29.2%, ROT: 70.8%) W/ 88 SPM,308 GPM,SPP: 650 psi,WOB: 4-6 Klb,RPM: 40+MM. ROP AV: 53.0 ft/hr.
ODR | MOR AI 07 | 2010-04-19 01:00 | 2010-04-19 01:30 | 202 | 202 | 1000 | 1007 | W.O.C. - CUT BELL NIPPLE
ODR | MOR AI 07 | 2010-04-19 06:00 | 2010-04-19 07:00 | 202 | 202 | 1000 | 1009 | TESTED PIPE RAM & BLIND RAM OPEN-CLOSE MECHANISM. OK
ODR | MOR AI 07 | 2010-04-19 15:30 | 2010-04-19 17:00 | 202 | 202 | 1900 | 1916 | WORKED ON HYDRAULIC WINCHES - REPLACED DAMAGED WIRE LINE ON BOTH WINCHES
ODR | MOR AI 07 | 2010-04-19 13:30 | 2010-04-19 14:00 | 202 | 202 | 2000 | 2003 | PERFORMED ANNULAR BOP TEST & CIT @ 192 ft W/ 800 psi . GOOD TEST.
ODR | MOR AI 07 | 2010-04-19 10:30 | 2010-04-19 12:30 | 202 | 202 | 1100 | 1110 | CONT. P/U AND M/U BHA No.2 W/ 8 1/2" TRICONE BIT, 6 3/4" MUD MOTOR , 6 1/2" FLOAT SUB, 6 5/8" XO, MWD TOOL CARRIER, MWD EMITTING SUB, 6 1/2" NMDC, XO, 2 JTS * 6 1/2" DC, XO 4 1/2" XH PIN x 4 1/2" IF BOX , TO 163 ft. TAGGED TOP OF CEMENT @ 163 ft
ODR | MOR AI 07 | 2010-04-19 01:30 | 2010-04-19 06:00 | 202 | 202 | 1000 | 1001 | WOC - N/U CSG HEAD 9-5/8(11 *3M*R53) - DOUBLE STUDDED ADAPTER FLANGE (11*3M*R53 - 11*5M*R54), DOUBLE RAM BOP (11 * 5M*R54), N/U ANNULAR BOP (11*5M*R54). INSTALLED FLOW LINE.
ODR | MOR AI 07 | 2010-04-19 10:00 | 2010-04-19 10:30 | 202 | 202 | 1400 | 1403 | P/U & M/U BHA No 2 W/ MUD MOTOR & 8 1/2" NEW TIRCONE BIT. PERFORMED SHALLOW TEST, W/ 305 GPM, & SPP: 200 Psi. OK
ODR | MOR AI 07 | 2010-04-19 12:30 | 2010-04-19 13:30 | 202 | 202 | 1400 | 1410 | DRILLED HARD CEMENT FROM 163 ft TO 1952 ft (5 ft ABOVE 9 5/8" CASING SHOE),W/ 86 SPM, 301 GPM, SPP: 450 Psi, 40 RPM, WOB: 2-3 KLB
ODR | MOR AI 07 | 2010-04-19 14:30 | 2010-04-19 15:30 | 202 | 202 | 1500 | 1502 | CIRCULATED WELL @ 192 ft, PUMPED 10 BLS OF FRESH WATER AS SPACER & DISPLACED WATER , BY 8.7 PPG DRILLING MUD. WASHED & CLEANED INTERMEDIATE MUD TANK, SAND TRAP & CHANNELS
ODR | MOR AI 07 | 2010-04-19 14:00 | 2010-04-19 14:30 | 202 | 202 | 1400 | 1410 | CONT. DRILLING CEMENT & FLOAT SHOE FROM 192 ft TO 202 ft W/ 86 SPM, 301 GPM, SPP: 450 Psi, 40 RPM, WOB: 2-3 KLB
ODR | MOR AI 07 | 2010-04-19 | 2010-04-19 01:00 | 202 | 202 | 2100 | 2106 | WOC ON 9 5/8" CSG
ODR | MOR AI 07 | 2010-04-19 19:00 | 2010-04-20 | 308 | 594 | 1400 | 1407 | CONT. DRILLING 8 1/2" HOLE SECTION BUILDING ANGLE FROM 308 ft TO 594 ft. (SLIDING: 15.4%, ROT: 84.6%) W/ 89 SPM, 310 GPM, SPP: 700 psi, WOB: 5-7 Klb, RPM: 40+MM. ROP AV: 57.2 ft/hr, P/U WEIGHT: 25 KLB, S/O WEIGHT: 18 KLB, ROT WEIGHT: 23 KLB
ODR | MOR AI 07 | 2010-04-19 09:30 | 2010-04-19 10:00 | 202 | 202 | 1700 | 1701 | HELD PRE-OPERATIONAL & SAFETY MEETING TO M/U DIRECTIONAL BHA
ODR | MOR AI 07 | 2010-04-25 10:00 | 2010-04-25 10:30 | 1844 | 1844 | 1300 | 1303 | POOH BHA No 5, L/D 4" DP TO PIPE RACKS
ODR | MOR AI 07 | 2010-04-25 04:30 | 2010-04-25 06:00 | 1844 | 1844 | 1100 | 1110 | RIH BHA No 6 W/ NEW BIT FROM SURFACE TO 1305 ft
ODR | MOR AI 07 | 2010-04-25 20:30 | 2010-04-25 21:00 | 1844 | 1844 | 1800 | 1802 | P/U AND R/U E-LOGS HANDLING TOOLS RAN CASED HOLE E-LOGS
ODR | MOR AI 07 | 2010-04-25 16:00 | 2010-04-25 16:30 | 1844 | 1844 | 1500 | 1503 | CIRCULATED @ 1301 ft CONDITIONING MUD W/ 50 SPM, 175 GPM, SPP: 280 psi
ODR | MOR AI 07 | 2010-04-25 | 2010-04-25 03:00 | 1844 | 1844 | 1400 | 1410 | CONT. DRILLED PACKER SHOE @ 1305 ft, W/ 70 SPM, 250 GPM, SPP: 500 psi, RPM: 50-70, WOB: 2-4 KLB, DID NOT OBSERVE ANY PROGRESS. DECIDED POOH BHA No 5 TO CHECK 6 1/8" BIT
ODR | MOR AI 07 | 2010-04-25 09:00 | 2010-04-25 10:00 | 1844 | 1844 | 1500 | 1503 | CIRCULATED @ 1844 ft TO CLEAN RETURNS ON SURFACE W/ 50 SPM, 175 GPM, SPP: 350 psi CHECKED STATIC FLOW BY TEN MINUTES, OK
ODR | MOR AI 07 | 2010-04-25 16:30 | 2010-04-25 18:30 | 1844 | 1844 | 1100 | 1107 | POOH BHA No 6 W/ 7" SCRAPPER FROM 1301 ft TO SURFACE
ODR | MOR AI 07 | 2010-04-25 19:00 | 2010-04-25 20:00 | 1844 | 1844 | 1800 | 1802 | WAITED FOR HALLIBURTON TO RIH E-LOGS. LOGGING UNIT FINISHING JOB AT RIG MEC-1
ODR | MOR AI 07 | 2010-04-25 14:00 | 2010-04-25 16:00 | 1844 | 1844 | 1100 | 1110 | RIH BHA No 6 FROM SURFACE TO 1301 ft (5 ft ABOVE PACKER SHOE), RECIPROCATING THE LAST 4 STN
ODR | MOR AI 07 | 2010-04-25 13:30 | 2010-04-25 14:00 | 1844 | 1844 | 1400 | 1401 | M/U BHA No 6 W/ 6 1/8" USED BIT & 7" SCRAPPER
ODR | MOR AI 07 | 2010-04-25 12:00 | 2010-04-25 13:30 | 1844 | 1844 | 1100 | 1107 | CONT. POOH BHA No 4 W/ 4" DP IN STANDS TO THE TOWER FROM 1306 ft TO SURFACE
ODR | MOR AI 07 | 2010-04-25 11:00 | 2010-04-25 12:00 | 1844 | 1844 | 1100 | 1107 | CONT. POOH BHA No 5 L/D 4" DP JTS TO THE PIPE RACKS FROM 1706 ft TO 1306 ft (TOTAL 17 JTS).
ODR | MOR AI 07 | 2010-04-25 03:00 | 2010-04-25 04:30 | 1844 | 1844 | 1400 | 1402 | POOH BHA No 5 W/ 4" DP FROM 1305 ft TO SURFACE. L/D BIT & M/U NEW BIT LILIN 6 1/8"
ODR | MOR AI 07 | 2010-04-25 20:00 | 2010-04-25 20:30 | 1844 | 1844 | 1700 | 1701 | HELD PRE-OPERATIONAL & SAFETY MEETING TO RIH E-LOGS
ODR | MOR AI 07 | 2010-04-25 18:30 | 2010-04-25 19:00 | 1844 | 1844 | 1000 | 1001 | CLEANED & CONDITIONED ROTARY TABLE TO E-LOGS. ASSURED THE WELL CLOSING ANNULAR BOP & CONNECTING I-BOP
ODR | MOR AI 07 | 2010-04-25 10:30 | 2010-04-25 11:00 | 1844 | 1844 | 1700 | 1706 | PERFORMED TRIP DRILL & EVACUATION DRILL. HELD MEETING TO EVALUATE CREW AND CONTRACTORS PERFOMANCE
ODR | MOR AI 07 | 2010-04-25 21:00 | 2010-04-26 | 1844 | 1844 | 1800 | 1810 | RAN E-LOGS INTO CASED HOLE, CASTF-CBL-GR FROM 1306 ft TO 197 ft
ODR | MOR AI 07 | 2010-04-25 08:00 | 2010-04-25 09:00 | 1844 | 1844 | 1100 | 1110 | RIH FREE INTO 8 1/2" ORIGINAL HOLE FROM 1307 ft TO 1844 ft.
ODR | MOR AI 07 | 2010-04-25 06:00 | 2010-04-25 08:00 | 1844 | 1844 | 1400 | 1410 | DRILLED FORMATION PACKER SHOE FROM 1305 ft TO 1307 ft W/ 70 SPM, 250 GPM, SPP:550 psi, RPM: 50, WOB: 4-6 KLB
ODR | MOR AI 07 | 2010-04-18 08:30 | 2010-04-18 09:00 | 202 | 202 | 1100 | 1110 | RIH W/ BHA No 1 FROM SURFACE TO 202 ft
ODR | MOR AI 07 | 2010-04-18 16:00 | 2010-04-18 16:30 | 202 | 202 | 1700 | 1701 | CIRCULATED 9-5/8" CSG @ 197 ft - RECIPROCATING STRING W/ 70 SPM - 245 GPM & 100 Psi WHILE HELD SAFETY AND PRE-OPERATIONAL MEETING - REVIEWED CEMENTING JOB
ODR | MOR AI 07 | 2010-04-18 16:30 | 2010-04-18 17:30 | 202 | 202 | 2100 | 2104 | PERFORMED 9-5/8" CASING CEMENTING JOB @ 197 ft, PRESSURE TESTED CEMENT SURFACE LINES W/ 2000 Psi DURING 5 MIN. - OK, PUMPED AHEAD 20 BLS OF FRESH WATER @ 3.0 BPM, MIXED AND PUMPED 52.0 BLS OF CEMENT SLURRY - 14.2 PPG CLASS "G" CEMENT @ 3.0 BPM, DISPLACED CEMENT SLURRY W/ 13.0 BLS OF FRESH WATER @ 3.0 BPM, BACK FLOW 0.25 BLS OBSERVED. RETURNS ON SURFACE 15 BLS - 14,0 PPG, CEMENT IN PLACE @ 17:30 HRS
ODR | MOR AI 07 | 2010-04-18 11:00 | 2010-04-18 14:30 | 202 | 202 | 1200 | 1206 | CONNECTED 9-5/8" FLOAT SHOE (1.64 ft) + 5 JTS * 9-5/8" CSG 36 LBS/FT, N-80, BTC (182,36 ft) + '+ 9 5/8" LANDING JOINT (13 ft) - 9 5/8" CASING SHOE @ 197 ft
ODR | MOR AI 07 | 2010-04-18 17:30 | 2010-04-19 | 202 | 202 | 2100 | 2106 | WOC ON 9 5/8" CSG
ODR | MOR AI 07 | 2010-04-18 15:30 | 2010-04-18 16:00 | 202 | 202 | 2100 | 2101 | P/U & M/U 9-5/8" SCHLUMBERGER CIRCULATING HEAD AND CEMENTING SURFACE LINES
ODR | MOR AI 07 | 2010-04-18 04:00 | 2010-04-18 07:30 | 12 | 202 | 1400 | 1407 | DRILLED 12 1/4" HOLE SECTION FROM SURFACE TO 202 ft W/ 55 SPM, 192 GPM, SPP: 80 psi, RPM: 80, WOB: 5 KLB
ODR | MOR AI 07 | 2010-04-18 10:00 | 2010-04-18 10:30 | 202 | 202 | 1200 | 1204 | P/U & M/U 9 5/8" HYDRAULIC TONGUE AND 9 5/8" CASING ELEVATORS.
ODR | MOR AI 07 | 2010-04-18 09:00 | 2010-04-18 09:30 | 202 | 202 | 1500 | 1503 | PUMPED 20 BLS OF HI- VISCOSITY PILL ( FV: 180 SEG), CIRCULATED RECIPROCATING STRING UNTIL OBSERVE, CLEAN RETURNS ON SURFACE
ODR | MOR AI 07 | 2010-04-18 10:30 | 2010-04-18 11:00 | 202 | 202 | 1900 | 1912 | RIG REPAIR: HYDRAULIC SYSTEM NOT WORKED DUE TO FAILURE IN ELECTRIC SYSTEM. NO SUCCESSFUL, RIH 9 5/8" CASING WITH POWER TONGUE. RIH 9 5/8" CASING, K-55, 36 LB/FT, BTC, R3
ODR | MOR AI 07 | 2010-04-18 | 2010-04-18 03:50 | 12 | 12 | 1400 | 1401 | DRILLED MOUSE HOLE AND RAT HOLE W/ MUD 8,7 PPG. P/U & M/U 12 1/4" USED BIT, BIT SUB, 1 X 6 1/2" DC & KELLY
ODR | MOR AI 07 | 2010-04-18 14:30 | 2010-04-18 15:30 | 202 | 202 | 1900 | 1916 | RIG REPAIR: WINCHES NOT WORKED. AIR HOSE BROKEN. CHANGED AIR HOSE. FOUND 15 FT OF FILL (CONGLOMERATE)
ODR | MOR AI 07 | 2010-04-18 09:30 | 2010-04-18 10:00 | 202 | 202 | 1400 | 1402 | POOH L/D BHA No 1 TO THE PIPE RACKS. BIT No 1 DULL GRADE: 2 -1-WT-A-E-I-NO-TD
ODR | MOR AI 07 | 2010-04-18 08:00 | 2010-04-18 08:30 | 202 | 202 | 1100 | 1107 | POOH BHA No 1 FROM 202 ft TO SURFACE. CHECKED AND CLEANED BIT
ODR | MOR AI 07 | 2010-04-18 07:30 | 2010-04-18 08:00 | 202 | 202 | 1500 | 1503 | CIRCULATED BOTTOMS UP @ 202 ft W/ 76 SPM , 266 GPM, SPP: 120 psi.
ODR | MOR AI 07 | 2010-04-18 03:50 | 2010-04-18 04:00 | 12 | 12 | 1700 | 1701 | HELD SAFETY & PREOPERATIONAL MEETING TO START DRILLING OPERATION ON MORICHE AI 07 WELL, RIG MOVE 100%, RIG UP 100%, SPUDDED MORICHE AI 07 WELL @ 04:00 HRS, APRIL 18th 2010
ODR | MOR AI 07 | 2010-04-26 14:00 | 2010-04-26 14:30 | 1844 | 1844 | 1500 | 1503 | CIRCULATED TO CLEAN RETURN ON SURFACE W/ 74 SPM, 259 GPM, SPP: 800 psi CHEKCED STATIC FLOW. OK
ODR | MOR AI 07 | 2010-04-26 14:30 | 2010-04-26 15:30 | 1844 | 1844 | 1100 | 1107 | POOH BHA No 7 W/ UNDERREAMER FROM 1844 ft TO 1306 ft. L/D 4" DP TO THE PIPE RACKS
ODR | MOR AI 07 | 2010-04-26 00:30 | 2010-04-26 01:00 | 1844 | 1844 | 1400 | 1401 | M/U BHA No 7 W/ 6x11" UNDERREAMER. TESTED OPEN -CLOSE MECHANISM OF CUTTING ARMS, OK
ODR | MOR AI 07 | 2010-04-26 22:30 | 2010-04-27 | 1844 | 1844 | 1300 | 1303 | POOH & L/D BHA No 7 TO THE PIPE RACKS
ODR | MOR AI 07 | 2010-04-26 01:00 | 2010-04-26 02:30 | 1844 | 1844 | 1100 | 1110 | RIH BHA No 7 W/ 4" DP FROM SURFACE TO 1311 ft. (6 ft UNDER 7" PACKER SHOE)
ODR | MOR AI 07 | 2010-04-26 | 2010-04-26 00:30 | 1844 | 1844 | 1800 | 1803 | R/D AND L/D E -LOGS HANDLING TOOLS.
ODR | MOR AI 07 | 2010-04-26 20:30 | 2010-04-26 22:30 | 1844 | 1844 | 1100 | 1107 | POOH BHA No 8 W/ UNDERREAMER FROM 1844 ft TO 219 ft
ODR | MOR AI 07 | 2010-04-26 12:00 | 2010-04-26 14:00 | 1844 | 1844 | 1400 | 1413 | ENLARGED 8 1/2" HOLE TO 11" FROM 1750 ft TO 1844 ft W/ 85 SPM, 298 GPM, SPP: 950 psi, RPM: 90-100, WOB: 3-4 KLB
ODR | MOR AI 07 | 2010-04-26 19:30 | 2010-04-26 20:30 | 1844 | 1844 | 1500 | 1503 | CIRCULATED TO CLEAN RETURN ON SURFACE. CONDITIONED MUD TO RIH 5 1/2" LINER ( FV: 50 SEG/QT) CHEKCED STATIC FLOW BY TEN MINUTES. OK
ODR | MOR AI 07 | 2010-04-26 06:00 | 2010-04-26 12:00 | 1844 | 1844 | 1400 | 1413 | ENLARGED 8 1/2" HOLE TO 11" FROM 1458 ft TO 1750 ft W/ 85 SPM, 298 GPM, SPP: 950 psi, RPM: 90-100, WOB: 3-4 KLB
ODR | MOR AI 07 | 2010-04-26 02:30 | 2010-04-26 06:00 | 1844 | 1844 | 1400 | 1413 | ENLARGED 8 1/2" HOLE TO 11" FROM 1311 ft TO 1458 ft W/ 85 SPM, 298 GPM, SPP: 950 psi, RPM: 90-100, WOB: 3-4 KLB
ODR | MOR AI 07 | 2010-04-26 15:30 | 2010-04-26 19:30 | 1844 | 1844 | 1400 | 1413 | RE-ENLARGED 8 1/2" HOLE TO 11' FROM 1312 ft TO 1844 ft W/ 85 SPM, 298 GPM, SPP: 1000 psi RPM : 100, WOB: 1-3 KLB
OCM | MOR AI 07 | 2010-04-29 06:00 | 2010-04-29 07:00 | 1844 | 1844 | 1000 | 1005 | INSTALLED 7 1/16" x 3M PUMPING FLANGE W/ 3 ½" BTC BOX DOWN INSIDE x 3 ½" EUE 8RD PIN UP AND 3 ½" EUE 8RD PLUG. INSTALLED 1 x 2 1/16" 2M EXPANDING GATE VALVE.
OCM | MOR AI 07 | 2010-04-29 01:00 | 2010-04-29 03:00 | 1844 | 1844 | 1100 | 1143 | POOH AND L/D 20 JTS + FLUTE x 2 ?" TUBING AS STINGER FROM 603 FT TO SURFACE.
OCM | MOR AI 07 | 2010-04-29 | 2010-04-29 01:00 | 1844 | 1844 | 1100 | 1148 | POOH AND L/D 4.0" DP FROM 1306 ft TO 603 ft.
OCM | MOR AI 07 | 2010-04-29 03:00 | 2010-04-29 04:00 | 1844 | 1844 | 1100 | 1124 | R/D KELLY, KELLY BUSHING AND L/D SWIVEL.
OCM | MOR AI 07 | 2010-04-29 04:00 | 2010-04-29 06:00 | 1844 | 1844 | 1200 | 1214 | N/D BELL NIPPLE. 11"x5M ANNULAR BOP AND 11"x5M DOUBLE RAM BOP ADAPTER FLANGE R54xR53.
OCM | MOR AI 07 | 2010-04-28 20:00 | 2010-04-28 20:30 | 1844 | 1844 | 1600 | 1602 | PREOPERATIONAL AND SECURITY MEETING BY DRIFT.
OCM | MOR AI 07 | 2010-04-28 21:00 | 2010-04-28 22:00 | 1844 | 1844 | 1200 | 1201 | CIRCULATED NaCL BRINE @ 1841 ft. SPM: 50, GPM: 175. VERIFIED STATIC FLOW 10 MIN, OK.
OCM | MOR AI 07 | 2010-04-28 18:30 | 2010-04-28 19:30 | 1844 | 1844 | 1100 | 1106 | RIH 39 JTS 4.0" DP + 20 JTS + 1 FLUTE 2?" TBG @ 1841 ft. VERIFIED CLEAN BOTTOM @ 1841 ft, OK.
OCM | MOR AI 07 | 2010-04-28 20:30 | 2010-04-28 21:00 | 1844 | 1844 | 1200 | 1202 | PUMPED AHEAD 20 BB WATER. DISPLACED MUD W/ 95 BB NaCl BRINE @ 1841 ft. W: 9.3 PPG.
OCM | MOR AI 07 | 2010-04-28 22:00 | 2010-04-29 | 1844 | 1844 | 1100 | 1150 | POOH & WASHED W/ FLUTE F/ 1841 ft TO 1306 ft. LAY DOWN 4.0" DP EACH SINGLE.
OCM | MOR AI 07 | 2010-04-28 19:30 | 2010-04-28 20:00 | 1844 | 1844 | 1200 | 1222 | PREPARED 95 BLS NaCL BRINE, W: 9.3 PPG.
ODR | MOR AU 18 | 2015-02-19 18:00 | 2015-02-19 20:00 | 2060 | 2060 | 1800 | 1811 | RIH AIT-PEX + DWCH FROM 70,51 FT TO 733,46 FT AS FOLLOW: 10 JTS 3 1/2" DP (314,44 FT) + X-OVER (1,15 FT) + 11 JTS 4" DP (347,36 FT).
ODR | MOR AU 18 | 2015-02-19 00:30 | 2015-02-19 02:00 | 2060 | 2060 | 1800 | 1803 | R/D OPEN HOLE E-LOGS SCHLUMBERGER TOOLS
ODR | MOR AU 18 | 2015-02-19 14:00 | 2015-02-19 14:30 | 2060 | 2060 | 1700 | 1701 | PERFORMED SAFETY & PREOPERATIONAL MEETING BY SLB WIRELINE TLC (TOUGH LOGGING CONDITIONS) TOOLS.
ODR | MOR AU 18 | 2015-02-19 03:00 | 2015-02-19 05:00 | 2060 | 2060 | 1800 | 1810 | PERFORM MAIN RUN CASED HOLE E-LOGS CBL-VDL-CCL FROM 1457 FT TO 201 FT.
ODR | MOR AU 18 | 2015-02-19 06:00 | 2015-02-19 14:00 | 2060 | 2060 | 1900 | 1903 | WAIT ON X-OVER TO INSTALL SCHLUMBERGER WIRELINE TLC (TOUGH LOGGING CONDITIONS). REMARKS: PERFORM ENVIRONMENTAL DRILL.
ODR | MOR AU 18 | 2015-02-19 02:00 | 2015-02-19 02:30 | 2060 | 2060 | 1800 | 1802 | N/U CASED HOLE E-LOGS SCHLUMBERGER TOOLS
ODR | MOR AU 18 | 2015-02-19 20:00 | 2015-02-20 | 2060 | 2060 | 1800 | 1803 | R/U ANS SET CSES (TLC WINDOW) @ 733 FT. TESTED SIGNAL, OK. INSTALL INSIDE STRING A RIH W/ ONE 3 1/2" DP JT.
ODR | MOR AU 18 | 2015-02-19 02:30 | 2015-02-19 03:00 | 2060 | 2060 | 1800 | 1810 | RAN CASED HOLE E-LOGS CBL-VDL-CCL FROM SURFACE TO 1457 FT
ODR | MOR AU 18 | 2015-02-19 14:30 | 2015-02-19 18:00 | 2060 | 2060 | 1800 | 1802 | R/U AIT-PEX + DWCH TOOLS BY SLB WIRELINE TO TAKE OPEN HOLE E-LOG FROM SURFACE TO 70,51 FT.
ODR | MOR AU 18 | 2015-02-19 | 2015-02-19 00:30 | 2060 | 2060 | 1800 | 1812 | POOH FROM 1720 FT TO SURFACE SCHLUMBERGER E-LOGS TOOLS .
ODR | MOR AU 18 | 2015-02-19 05:00 | 2015-02-19 06:00 | 2060 | 2060 | 1800 | 1803 | R/D CASED HOLE E-LOGS SCHLUMBERGER TOOLS
ODR | MOR AU 18 | 2015-02-17 | 2015-02-17 10:00 | 2060 | 2060 | 1900 | 1915 | REMOVE A WIERELIE STUCK STRING W/O SUCCESS. (PUT 5600 POUNDS OF TENSION AND LEAVE 30 MINS AND REPEAT AGAIN SAME PROCEDURE)
ODR | MOR AU 18 | 2015-02-17 15:00 | 2015-02-17 23:30 | 2060 | 2060 | 1100 | 1112 | RIH FISHING TOOLS W/ 3 1/2" DP FROM SURFACE TO 1854 FT (TOP OF FISH). LINKED EACH STAND W/ WIRELINE.
ODR | MOR AU 18 | 2015-02-17 23:30 | 2015-02-18 | 2060 | 2060 | 1600 | 1606 | PERFORMED FISHING OPERATION WORKING STRING W/ TENSION AND PRESSURE W/O SUCCESS.
ODR | MOR AU 18 | 2015-02-17 10:30 | 2015-02-17 15:00 | 2060 | 2060 | 1600 | 1601 | R/U FISHING TOOLS
ODR | MOR AU 18 | 2015-02-17 10:00 | 2015-02-17 10:30 | 2060 | 2060 | 1700 | 1701 | HELD SAFETY AND PREOPERATIONAL TO PERFORM FISHING OPETATION.
ODR | MOR AU 18 | 2015-02-13 | 2015-02-13 00:30 | 218 | 218 | 1100 | 1110 | RIH BHA No. 2 FROM 93.09 FT TO 180 FT (TOC).
ODR | MOR AU 18 | 2015-02-13 20:00 | 2015-02-13 21:00 | 1462 | 1462 | 1900 | 1916 | NPT: PROBLEMS WITH ELECTRICAL SYSTEM OF DERRICK.
ODR | MOR AU 18 | 2015-02-13 22:00 | 2015-02-13 23:30 | 1462 | 1462 | 1100 | 1110 | RIH BHA No. 2 W/ DIRECTIONAL TOOLS FROM 207 FT TO 1462 FT.
ODR | MOR AU 18 | 2015-02-13 06:00 | 2015-02-13 12:00 | 469 | 915 | 1400 | 1407 | DRILLED 8½" HOLE BUILDING ANGLE SECTION FROM 469 FT TO 915 FT. AVERAGE ROP: 74 FT/HR PARAMETERS: GPM: 370, RPM: 50, WOB: 8-10 KLb, SPP: 1000 + 200 PSI. STRING WEIGHT: W/U: 33K, W/R: 28K, W/D: 25K SURVEY @ 898 ft, INC: 29.60°, AZI: 184.78°. DLS: 4.65°/100ft (KOP @ 254 FT). TAKE SCR's: 87 SPM - 320 GPM - 600 PSI; 97 SPM - 356 GPM - 800 PSI (PUMP No. 1) DRILLING MUD: 9.0 PPG & 45 SEC. PUMPED VISCOUS PILL @ 788 FT (9.0 PPG & 120 SEC)
ODR | MOR AU 18 | 2015-02-13 00:30 | 2015-02-13 01:00 | 218 | 218 | 1400 | 1410 | DRILLED W/ WATER EXCESS OF HARD CEMENT FROM 180 FT TO 200 FT WITH THE FOLLOWING PARAMETERS W/ 82 SPM, 300 GPM, 35 RPM, SPP: 600 PSI, WOB: 2-4 KLBS. PERFORMED CIT W/ 800 PSI, OK.
ODR | MOR AU 18 | 2015-02-13 01:00 | 2015-02-13 01:30 | 218 | 223 | 1400 | 1410 | CONTINUED DRILL CEMENT, FLOAT SHOE & FORMATION FROM 200 FT TO 223 FT. DISPLACED WATER x DRILLING MUD.\t
ODR | MOR AU 18 | 2015-02-13 19:30 | 2015-02-13 20:00 | 1462 | 1462 | 1100 | 1107 | POOH BHA No. 2 W/ DIRECTIONAL TOOLS FROM 1462 FT TO 1334 FT.
ODR | MOR AU 18 | 2015-02-13 01:30 | 2015-02-13 06:00 | 223 | 469 | 1400 | 1407 | DRILLED 8½" HOLE BUILDING ANGLE SECTION FROM 223 FT TO 469 FT. AVERAGE ROP: 54.6 FT/HR. PARAMETERS: GPM: 334, RPM: 40, WOB: 4-6 KLb, SPP: 800 + 200 PSI. DRILLING MUD: 8.9 PPG & 45 SEC.
ODR | MOR AU 18 | 2015-02-13 19:00 | 2015-02-13 19:30 | 1462 | 1462 | 1500 | 1503 | PUMPED & CIRCULATED 25 BBL OF VISCOUS PILL (10.1 PPG, 120 SEG) CIRCULATED TO CLEAN RETURNS WITH 380 GPM & 1300 PSI, RECIPROCATING STRING.
ODR | MOR AU 18 | 2015-02-13 23:30 | 2015-02-14 | 1462 | 1462 | 1500 | 1503 | PUMPED & CIRCULATED 30 BBL OF VISCOUS PILL (9.1 PPG, 120 SEG) CIRCULATED TO CLEAN RETURNS WITH 400 GPM AND 1500 PSI @ 1462 FT.
ODR | MOR AU 18 | 2015-02-13 12:00 | 2015-02-13 19:00 | 915 | 1462 | 1400 | 1407 | DRILLED 8½" HOLE BUILDING ANGLE SECTION FROM 915 FT TO 1462 FT. AVERAGE ROP: 78 FT/HR PARAMETERS: GPM: 380, RPM: 50, WOB: 8-10 KLb, SPP: 1250 + 200 PSI. STRING WEIGHT: W/U: 37K, W/R: 26K, W/D: 22K SURVEY @ 1406 ft, INC: 47.30°, AZI: 184.78°. DLS: 0.82°/100ft (EOB @ 1306 FT). TAKE SCR's: 76 SPM - 279 GPM - 900 PSI; 86 SPM - 316 GPM - 1000 PSI. DRILLING MUD: 9.1 PPG & 50 SEC. DEFINED TD 8-1/2" HOLE SECTION @ 1462 FT. PROJECTION TO BIT @ MD: 1462 FT, TVD: 1296.3 FT, INC: 47.00°, AZI: 185.00°, DLS: 0.61°/100FT
ODR | MOR AU 18 | 2015-02-13 21:00 | 2015-02-13 22:00 | 1462 | 1462 | 1100 | 1107 | POOH BHA No. 2 W/ DIRECTIONAL TOOLS FROM 1334 FT TO 207 FT.
ODR | MOR AU 18 | 2015-02-21 | 2015-02-21 03:00 | 2060 | 2060 | 1100 | 1115 | WORKING STRING UP AND DOWN W/O SUCCESS
ODR | MOR AU 18 | 2015-02-21 09:00 | 2015-02-21 10:30 | 2060 | 2060 | 1900 | 1904 | SET CIRCULATED HEAD W/ 87 SPM, 320 GPM & 1050 PSI. WAITING FOR INSTRUCTIONS BOGOTA WHILE CIRCULATED.
ODR | MOR AU 18 | 2015-02-21 10:30 | 2015-02-21 12:00 | 2060 | 2060 | 1500 | 1503 | PERFORM SOFT SHUT IN BY OBSERVED BLOW OUT. CIRCULATED W/ 320 GPM, 1550 PSI STAND PIPE AND 400 PSI ANNULAR. INCREASE BRINE DENSITY TO 9,3 PPG. CEHK PRESSURE 0 PSI, OK. OPEN WELL.
ODR | MOR AU 18 | 2015-02-21 13:00 | 2015-02-21 22:00 | 2060 | 2060 | 1100 | 1116 | POOH 5" SCREEN DESING + 2 7/8" WASH PIPE FROM 2030 FT TO SURFACE.
ODR | MOR AU 18 | 2015-02-21 12:30 | 2015-02-21 13:00 | 2060 | 2060 | 1500 | 1503 | SET CIRCULATED HEAD AND CIRCULATED W/ 87 SPM, 320 GPM & 580 PSI.
ODR | MOR AU 18 | 2015-02-21 08:30 | 2015-02-21 09:00 | 2060 | 2060 | 1300 | 1304 | RELEASED SETTING TOOL W/ 13 TURNS TO RIGHT. CHECKED TENSION TO PROVED SCREEN DESING WAS SET.
ODR | MOR AU 18 | 2015-02-21 03:00 | 2015-02-21 08:30 | 2060 | 2060 | 1100 | 1115 | WAITING FOR INSTRUCTIONS BOGOTA WHILE CIRC. AND TRIED REACH TO TD W/O SUCCESS
ODR | MOR AU 18 | 2015-02-21 12:00 | 2015-02-21 12:30 | 2060 | 2060 | 1100 | 1115 | FISH SCREEN DESING WITH SETTING TOOL W/ 13 TURNS TO RIGHT. CHECKED WEIGHT TO PROVED SCREEN DESING WAS FISHED, OK.
ODR | MOR AU 18 | 2015-02-21 22:00 | 2015-02-22 | 2060 | 2060 | 1400 | 1401 | M/U AND ROH CONVENTIONAL BHA No.7 TO RECONDITIONING 6 1/8" HOLE FROM SURFACE TO 1729 FT.
ODR | MOR AU 18 | 2015-02-23 01:00 | 2015-02-23 01:30 | 2060 | 2060 | 1500 | 1503 | P/U AND M/U CIRCULATION HEAD AND LINE TO TEST REVERSE CIRCULATION, PUMPING 1,5 BLS OF CLEAN BRINE W/ 2 BPM: 45 PSI. SUCCESSFUL. R/U LINES OF STIMULATION BY WEATHERFORD & TESTED LINES W/2500 PSI. OK.
ODR | MOR AU 18 | 2015-02-23 01:30 | 2015-02-23 02:00 | 2060 | 2060 | 1500 | 1503 | PERFORMED PICKLING PUMPED IN DIRECT MODE 3 BLS HCL (7.5%) TO 1 BPM & DISPLACED W/ 9 BLS OF BRINE @ 1.0 BPM, 46 PSI. PUMPED IN REVERSE MODE 19 BLS OF CLEAN BRINE. RIH TBG OF 2-7/8" TO SET SETTING TOOL ABOVE LANDING NIPPLE TO SET STINGER INTO ORRS TO PERFORM STIMULATION JOB
ODR | MOR AU 18 | 2015-02-23 09:00 | 2015-02-23 10:00 | 2060 | 2060 | 1300 | 1303 | CONDITIONED DRILLING FLOOR TO RUN 5" METAL SEAL, M/U METAL SEAL W/SETTING TOOL & 2 7/8" STINGER AND RIH 3 1/2" DRILL PIPE F/ SURFACE TO 1392 FT. SET METAL SEAL WITH 10 KLBS. RELEASED SETTING WITH 15 TURNS TO RIGHT - METAL SEAL TOP @ 1392 FT.
ODR | MOR AU 18 | 2015-02-23 00:30 | 2015-02-23 01:00 | 2060 | 2060 | 1300 | 1303 | RIG UP ACID STIMULATION EQUIPMENTS WHILE MEAN ORGANIZED & CONDITIONING ROTARY TABLE. INSTALLED & CONNECTED STIMULATION JOB LINES. MIXED ACID TREATMENT HCl 7.5%
ODR | MOR AU 18 | 2015-02-23 06:00 | 2015-02-23 07:30 | 2060 | 2060 | 1100 | 1116 | CHECKED STATIC FLUID AND POOH DRILL PIPE 3 1/2" & SETTING TOOL AND TUBING 2 7/8" FROM 2030 FT TO 635 FT. L/D 3 1/2" DP .
ODR | MOR AU 18 | 2015-02-23 | 2015-02-23 00:30 | 2060 | 2060 | 1700 | 1701 | PERFORMED PRE-OPERATIONAL AND SAFETY MEETING TO MAKE PICKLING & STIMULATION JOB & PERFORMED CIRCULATION TEST W/ 45 SPM & 150 PSI INSIDE OF ORRS,OK. RELEASED SETTING TOOL W/ 13 TURNS TO RIGHT. CHECKED TENSION & PROVED SCREEN DESING WAS SET. POOH STRING TO 1979 FT (IN FRONT OF FIRST SCREEN)
ODR | MOR AU 18 | 2015-02-23 02:00 | 2015-02-23 03:00 | 2060 | 2060 | 1500 | 1503 | PERFORMED STIMULATION JOB CLOSED 3-1/2" PIPE RAMS PUMPED IN DIRECT MODE 10 BLSOF LINEAL GEL WGA @ 1 BPM, PUMPPED 13 BLS OF HCL (10%) @ 1 BPM. PUMPED IN DIRECT MODE 13 BLS OF BRINE TO 1 BPM TO DISPLACED HCL TO OPEN HOLE.
ODR | MOR AU 18 | 2015-02-23 04:00 | 2015-02-23 05:00 | 2060 | 2060 | 1500 | 1503 | PUMPED IN DIRECT MODE 145 BLS OF BRINE @ 2 BPM. OBTAINED VISCOUS BRINE AT RETURNS FOLLOWED BY ACID. NEUTRALIZE ACID AT CATCH TANK UNTILL OBTAIN PH: 7.
ODR | MOR AU 18 | 2015-02-23 05:00 | 2015-02-23 06:00 | 2060 | 2060 | 1300 | 1304 | R/D LINES OF STIMULATION JOB BY WEATHERFORD.
ODR | MOR AU 18 | 2015-02-23 03:00 | 2015-02-23 04:00 | 2060 | 2060 | 1500 | 1503 | ALLOWED THE INTERACTION BETWEEN ACID AND FORMATION (60 MIN)
ODR | MOR AU 18 | 2015-02-23 10:00 | 2015-02-23 13:30 | 2060 | 2060 | 1100 | 1116 | CHECKED STATIC FLUID AND POOH 3 1/2" DRILL PIPE+ SETTING TOOL & STINGER FROM 1489 FT TO SURFACE. FILLING EACH 5 JOINTS. RELEASED RIG MEC-02 BY DRILLING OPERATIONS @ 13:30 HRS, FEBRUARY 23th, 2015.
ODR | MOR AU 18 | 2015-02-23 07:30 | 2015-02-23 08:00 | 2060 | 2060 | 1100 | 1116 | P/U 2 7/8" TBG HANDLING EQUIPMENT. POOH JOINT TO JOINT 2 7/8" EUE FROM 635 FT TO SURFACE.
ODR | MOR AU 18 | 2015-02-23 08:00 | 2015-02-23 09:00 | 2060 | 2060 | 1700 | 1706 | PERMORM ENVIRONMENTAL MOCK W/ CREW MEMBERS.
ODR | MOR AU 18 | 2015-02-16 20:00 | 2015-02-16 20:30 | 2060 | 2060 | 1700 | 1701 | PERFORMED SAFETY & PREOPERATIONAL MEETING BY SCHLUMBERGER LOGS
ODR | MOR AU 18 | 2015-02-16 12:30 | 2015-02-16 16:00 | 2060 | 2060 | 1100 | 1110 | RIH BHA No. 3 W/ DIRECTIONAL TOOLS FROM 587 FT TO 2060 FT. REAMING TWICE EACH STAND FROM 587 FT TO 1397 FT, AFTER THAT POINT REAMING WITH RAOTATION AND CIRCULATION UNTILL REACH TD.
ODR | MOR AU 18 | 2015-02-16 01:30 | 2015-02-16 06:00 | 1462 | 1893 | 1400 | 1407 | DRILLED 6-1/8" HOLE KEEPING UP TANGENT SECTION FROM 1462 FT TO 1893 FT. AVERAGE ROP: 96 FT/HR. PARAMETERS: GPM: 270, RPM: 50, WOB: 4-6 KLb, SPP: 1300 + 200 PSI. STRING WEIGHT: W/U: 29K, W/R: 20K, W/D: 16K. LAST SURVEY @ 1819 ft, INC: 46.80°, AZI: 187.60°. DLS: 0.31°/100ft (EOB @ 1306 FT) . TAKE SCR's: 57 SPM - 187 GPM - 700 PSI; 67 SPM - 219 GPM - 900 PSI (PUMP No. 2). DRILLING MUD: 9.0 PPG & 45 SEC.
ODR | MOR AU 18 | 2015-02-16 18:00 | 2015-02-16 18:30 | 2060 | 2060 | 1700 | 1701 | HELD SAFETY AND PREOPERATIONAL TO L/D BHA No.3 TO RACKS.
ODR | MOR AU 18 | 2015-02-16 22:30 | 2015-02-17 | 2060 | 2060 | 1900 | 1915 | WORKED TO UNSTICK WIRELINE STRING W/O SUCCESS. (PUT 5600 POUNDS OF TENSION AND LEAVE 30 MINS AND REPEAT AGAIN SAME PROCEDURE)
ODR | MOR AU 18 | 2015-02-16 11:00 | 2015-02-16 11:30 | 2060 | 2060 | 1500 | 1503 | PUMPED AND CIRCULATED 30 BBL OF VISCOUS PILL (10 PPG, 150 SEG) UNTILL CLEAN HOLE WITH 350 GPM AND 950 PSI, RECIPROCATING STRING.
ODR | MOR AU 18 | 2015-02-16 | 2015-02-16 00:30 | 1462 | 1462 | 1900 | 1916 | NPT: FAILED SHUT-IN CASING PRESSURE MANOMETER (SICP).
ODR | MOR AU 18 | 2015-02-16 16:30 | 2015-02-16 18:00 | 2060 | 2060 | 1100 | 1107 | CHECKED STATIC LEVEL, OK. POOH BHA No. 3 W/ DIRECTIONAL TOOLS FROM 2060 FT TO 58 FT.
ODR | MOR AU 18 | 2015-02-16 20:30 | 2015-02-16 21:00 | 2060 | 2060 | 1800 | 1802 | R/U SCHLUMBERGER E-LOGS TOOLS
ODR | MOR AU 18 | 2015-02-16 18:30 | 2015-02-16 19:30 | 2060 | 2060 | 1400 | 1404 | L/D DIRECTIONAL TOOLS F/ 58 FT TO SURFACE (L/ D UBHO & ANTENNA) LAYED DOWN DOWN HOLE MOTOR AND BIT DULL GRADE 8-8-NR-A-16-PB-TD
ODR | MOR AU 18 | 2015-02-16 16:00 | 2015-02-16 16:30 | 2060 | 2060 | 1500 | 1503 | CIRCULATED UNTILL CLEAN HOLE WITH 230 GPM AND 1300 PSI @ 2060 FT.
ODR | MOR AU 18 | 2015-02-16 06:00 | 2015-02-16 11:00 | 1893 | 2060 | 1400 | 1407 | DRILLED 6 1/8" ST HOLE ACORDING TO PLAN FROM 1893 ft TO 2060 ft. PROGRESS 167 FT. GPM: 270, RPM: 50, WOB: 5-7 KLb, SPP: 1350 + 200 PSI. P/U: 37K, R/W: 22K, S/O:20K REACHED TD @ 2060 FT DEFINED BY WELL SITE. LAST SURVEY @ 2007 ft, INC: 47°, AZI: 186,88°. DLS: 0.69°/100FT . AVERAGE ROP: 33,4 ft/Hr. PROJECTION TO BIT @ MD: 2060 FT, TVD: 1707,5 FT, INC: 47,3°, AZI: 186,6°, DLS: 0.69 °/100
ODR | MOR AU 18 | 2015-02-16 11:30 | 2015-02-16 12:30 | 2060 | 2060 | 1100 | 1107 | CHECKED STATIC LEVEL, OK. POOH BHA No. 3 W/ DIRECTIONAL & MWD TOOLS FROM 2060 FT TO 587 FT. (SET SCRAPPER TO CLEAN 7" ID)
ODR | MOR AU 18 | 2015-02-16 21:00 | 2015-02-16 22:30 | 2060 | 2060 | 1800 | 1804 | RAN OPEN HOLE E-LOGS PI - MSFL - CNL - LDL - CALI - GR - SP FROM 100 FT TO 1910 FT. REMARKS: OBSERVED TIGHT HOLE @ 1910 FT, WORK STRING W/O SUCCESS. DECIDED TAKE OFF STRING, CHECKED TENSION AND OBSERVER STING STUCK. DON’T MOVE UP OR DOWN.
ODR | MOR AU 18 | 2015-02-16 19:30 | 2015-02-16 20:00 | 2060 | 2060 | 1800 | 1802 | CONDITIONED DRILLING FLOOR TO RUN CBL E-LOG
ODR | MOR AU 18 | 2015-02-16 00:30 | 2015-02-16 01:30 | 1462 | 1462 | 2000 | 2003 | PERFORMED CIT W/ 800 PSI, OK. TESTING ANNULAR BOP vs. HCR. CONTINUED DRILL CEMENT, FLOAT SHOE & FORMATION FROM 1452 FT TO 1462 FT. DISPLACED WATER x DRILLING MUD
ODR | MOR AU 18 | 2015-02-18 19:30 | 2015-02-18 21:00 | 2060 | 2060 | 1400 | 1402 | POOH BHA No.5 FROM 2060 FT TO 213 FT. L/D BHA No.5 FROM 213 FT TO SURFACE (LAYED DOWN TO RACKS - BIT DULL GRADE 1-2-WT-A-E-I-NO-TD)
ODR | MOR AU 18 | 2015-02-18 | 2015-02-18 03:00 | 2060 | 2060 | 1600 | 1606 | PERFORMED FISHING OPERATION WORKING STRING W/ TENSION AND PRESSURE W/ SUCCESS.. TESTED W/ 4000 LBS & 800 PSI. OK.
ODR | MOR AU 18 | 2015-02-18 03:00 | 2015-02-18 12:00 | 2060 | 2060 | 1100 | 1109 | POOH STRING W/ FISH CUTTING WIRELINE EACH STAND FROM 1854 FT TO 60 FT. REMARKS: NO ROTATE STRING, NO JERKING.
ODR | MOR AU 18 | 2015-02-18 13:30 | 2015-02-18 19:00 | 2060 | 2060 | 1400 | 1401 | M/U BHA No.5 TO PERFORM RECONDITIONING TRIP, FROM SURFACE TO 2060 FT. WORKING STRING FROM 1487 FT TO 2060 FT W/ 275 GPM, 80/100 RPM, 500 PSI, REAMING TWICE EACH JOINT.
ODR | MOR AU 18 | 2015-02-18 22:30 | 2015-02-18 23:00 | 2060 | 2060 | 1800 | 1811 | CASING CHECK AND CALIPER CHECK RIH STIRNG FROM SURFACE TO 200 FT.
ODR | MOR AU 18 | 2015-02-18 22:00 | 2015-02-18 22:30 | 2060 | 2060 | 1800 | 1802 | R/U SCHLUMBERGER E-LOGS TOOLS
ODR | MOR AU 18 | 2015-02-18 12:00 | 2015-02-18 13:30 | 2060 | 2060 | 1100 | 1109 | CONT. POOH STRING TAKING OFF WIRELINE FISH FROM 60 FT TO SURFACE. R/D SLB SCHLUMBERGER AIT-PEX, WIRELINE, PULLEYS AND FISHING TOOLS
ODR | MOR AU 18 | 2015-02-18 23:00 | 2015-02-19 | 2060 | 2060 | 1800 | 1811 | RAN OPEN HOLE E-LOGS PI - MSFL - CNL - LDL - CALI - GR - SP FROM 200 FT TO 1720 FT. OBSERVED OBSTURCTION, WORK STRING W/O SUCCESS DECIDED POOH STRING TO TUN OPEN HOLE E-LOGS W/ TLC.
ODR | MOR AU 18 | 2015-02-18 19:00 | 2015-02-18 19:30 | 2060 | 2060 | 1500 | 1503 | CIRCULATED UNTILL CLEAN HOLE WITH 282 GPM AND 550 PSI, RECIPROCATING STRING.
ODR | MOR AU 18 | 2015-02-18 21:00 | 2015-02-18 21:30 | 2060 | 2060 | 1800 | 1802 | CONDITIONED DRILLING FLOOR TO RUN E-LOGS.
ODR | MOR AU 18 | 2015-02-18 21:30 | 2015-02-18 22:00 | 2060 | 2060 | 1700 | 1701 | PERFORMED SAFETY & PREOPERATIONAL MEETING BY SCHLUMBERGER LOGS
ODR | MOR AU 18 | 2015-02-22 19:00 | 2015-02-22 22:00 | 2060 | 2060 | 1100 | 1117 | RUN 5" ANTONOIL PRECISE MICROPORE COMPOSITE (PMC) SCREENS DESING WITH 16 JTS (509,02') 3-1/2" DP + 29 JTS (866,78') 4 3/4" DC + KELLY DOWN (14,83') FROM 647,37 FT TO 2040 FT. RELEASED SETTING TOOL W/ 15 TURNS TO RIGHT. CHECKED TENSION TO PROVED SCREEN DESING WAS SET. REMARKS: LOSE WEIGHT CONSTANTLY, HAVE TO WORK STRING.
ODR | MOR AU 18 | 2015-02-22 11:30 | 2015-02-22 12:00 | 2060 | 2060 | 1300 | 1308 | RIG SERIVICES: CUT AND SLIP 20 FT OF DRILL LINE.
ODR | MOR AU 18 | 2015-02-22 22:00 | 2015-02-22 23:00 | 2060 | 2060 | 1100 | 1116 | POOH BHA No.7 TO PERFORM PIPE SWAP 29 JTS (866,78') 4 3/4" DC TO PERFORM ACID STIMULATION JOB FROM 1393 FT TO 511 FT + 20 JTS (635,37') 2 7/8" TBG.
ODR | MOR AU 18 | 2015-02-22 09:30 | 2015-02-22 11:30 | 2060 | 2060 | 1100 | 1107 | POOH BHA No.7 FROM 2045 FT TO SURFACE FILLING EACH 5 STANDS.
ODR | MOR AU 18 | 2015-02-22 17:00 | 2015-02-22 18:30 | 2060 | 2060 | 1100 | 1117 | RIH 2-7/8" WASH PIPE INTO SCREEN DESING ASSEMBLY, AS FOLLOWS: RIH 1 STINGER (5.56 FT') + 20 JTS x 2-7/8" TBG (630,37') + 2 PUP JTS x 2-7/8" TBG (12.33') + SETTING TOOL (4.18') FROM SURFACE TO 652,4 FT.
ODR | MOR AU 18 | 2015-02-22 | 2015-02-22 09:30 | 2060 | 2060 | 1100 | 1110 | RIH BHA No.7 WORKING STRING FROM 1729 FT TO 2060 FT W/ 275 GPM, 80/100 RPM, 500 PSI, REAMING 3 TIMES EACH JOINT. REMARKS: WORK STRING W/ ROTATION FROM 2030 FT TO 2060 FT, PUMPED VISCOUS PILL (120 SEG) AND CIRCULATED UNTILL CLEAN RETURNS. POOH STING ONE STAND (30 FT) AND WAIT 10 MIN TO CHECK DEPTH. RIH STRING TO TD AND OBSERVED 15 FT STUFFED (CAN REACH 2045 FT).
ODR | MOR AU 18 | 2015-02-22 18:30 | 2015-02-22 19:00 | 2060 | 2060 | 1300 | 1303 | CONNECTED 5-1/2" LANDING NIPPLE & SETTING TOOL.
ODR | MOR AU 18 | 2015-02-22 16:30 | 2015-02-22 17:00 | 2060 | 2060 | 1300 | 1303 | R/U HANDLING EQUIPMENT TOOLS TO RUN 2-7/8" WASH PIPE AND FALSE TABLE.
ODR | MOR AU 18 | 2015-02-22 23:00 | 2015-02-23 | 2060 | 2060 | 1100 | 1117 | RIH BHA No.7 FROM 511 FT TO 2030 FT WITH 17 JTS (859,84') 3-1/2" DP + 16 JTS (509,02') 3-1/2" DP + 20 JTS (630,37') 2 7/8" TBG + KELLY DOWN (21,77').
ODR | MOR AU 18 | 2015-02-22 12:30 | 2015-02-22 16:30 | 2060 | 2060 | 1300 | 1303 | M/U AND RIH 5" WASH DOWN SHOE (1.92') + PIN X PIN (5,68') + ORSS (1.32') + 1 JT 5" BLANK PIPE (37,75') + 1 JTS 5" SCREEN (37,25') + 1 PUP JOINTS 5" BLANK PIPE (20') + 2 JTS 5" SCREEN (74,38') + 1 JTS 5" THERMAL PACKER (15.28') + 3 JTS 5" BLANK PIPE (112,94') + 1 PUP JOINTS 5" BLANK PIPE (10,10') + 1 JT EXPANSION JOINT (3,2') + 1 JT 5" SCREEN (36,86') +1 JT 5" BLANK PIPE (37,69') + 2 JTS 5" SCREEN (71,01') + 2 PUP JOINTS 5" BLANK PIPE (35,13') + 2 JTS 5" SCREEN (70,87') + 2 JTS 5" BLANK PIPE (74,99') + LANDING NIPPLE (1'). TOTAL LENGTH: 647,37 FT.
ODR | MOR AU 18 | 2015-02-22 12:00 | 2015-02-22 12:30 | 2060 | 2060 | 1300 | 1303 | R/U HANDLING EQUIPMENT TOOLS TO RUN 5" ANTONOIL PRECISE MICROPORE COMPOSITE (PMC) SCREENS DESING AND PERFORMED SAFETY & PRE-OPERATIONAL MEETING.
ODR | MOR AU 18 | 2015-02-20 15:30 | 2015-02-20 16:00 | 2060 | 2060 | 1700 | 1701 | HELD PRE-OPERATIONAL AND SAFETY MEETING TO RUN 5" SCREENS. R/U HANDLING EQUIPMENT TOOLS TO RUN 5" SCREEN DESIGN
ODR | MOR AU 18 | 2015-02-20 18:00 | 2015-02-20 19:00 | 2060 | 2060 | 1700 | 1706 | PERFORMED PIT DRILL AND TECHNICAL MEETING
ODR | MOR AU 18 | 2015-02-20 03:00 | 2015-02-20 03:30 | 2060 | 2060 | 1100 | 1115 | WORK STRING TO MAKE DEPTH PROGRESS W/ SUCCESS, FROM 1748 FT TO 1768 FT. STRING RIH FREE AFTER THAT POINT
ODR | MOR AU 18 | 2015-02-20 | 2015-02-20 03:00 | 2060 | 2060 | 1800 | 1811 | RIH FREE AIT-PEX+ DWCH FROM 733 FT TO 1748 FT, POINT WHERE OBSERVED RESTRICTION
ODR | MOR AU 18 | 2015-02-20 12:30 | 2015-02-20 13:00 | 2060 | 2060 | 1500 | 1503 | PUMPED AND SPOTED HI-VISCH PILL (BRINE 9.4 PPG) IN OPEN HOLE
ODR | MOR AU 18 | 2015-02-20 14:30 | 2015-02-20 15:30 | 2060 | 2060 | 1100 | 1116 | POOH BHA No 6 F/1407'' T/SURFACE FILL EVERY 5 STAND AND CHECK STATIC LEVEL OK
ODR | MOR AU 18 | 2015-02-20 07:00 | 2015-02-20 08:30 | 2060 | 2060 | 1800 | 1803 | RELEASED WIRE R/D WINDOW
ODR | MOR AU 18 | 2015-02-20 20:30 | 2015-02-20 21:00 | 2060 | 2060 | 1300 | 1303 | CONNECTED 5" LANDING NIPPLE & SETTING TOOL
ODR | MOR AU 18 | 2015-02-20 11:00 | 2015-02-20 12:30 | 2060 | 2060 | 1100 | 1117 | RIH BHA No 6 CONVENTIONAL F/SURFACE T/2060' NO FOUND TIGHT SPOT
ODR | MOR AU 18 | 2015-02-20 03:30 | 2015-02-20 04:30 | 2060 | 2060 | 1800 | 1811 | RIH FREE AIT-PEX+ DWCH FROM 1768 FT TO 2045 FT (15 FT ABOVE HOLE TD TO TAKE CARE WIRELINE TOOLS)
ODR | MOR AU 18 | 2015-02-20 08:30 | 2015-02-20 09:30 | 2060 | 2060 | 1100 | 1116 | POOH AND L/D 3-1/2" DP F/733 FT T/70 FT
ODR | MOR AU 18 | 2015-02-20 21:00 | 2015-02-21 | 2060 | 2060 | 1100 | 1117 | CONT RUNNING SCREEN WITH 3-1/2" DP FROM 633 FT TO 2030 FT (30 FT OF BOTTOM)
ODR | MOR AU 18 | 2015-02-20 16:00 | 2015-02-20 18:00 | 2060 | 2060 | 1200 | 1206 | RAN 5" SCREEN DESIGN FROM SURFACE TO 633.57 FT: WASH DOWN SHOE (1.92') + PIN * PIN (5.68') + ORSS (1.32') + 1 JTS 5" (37.75') + 1 PUP JTS 5" (15.14') + 1 JTS 5" SCREEN (35.62') + 1 PUP JTS 5" (19.99') + 2 JTS 5" SCREEN (74.35') + THERMAL PKR (15.28') + 3 JTS 5" (112.94') + 1 PUP JTS 5" (10.10') + EXPANSION JOINT (3.20') + 1 JTS 5" SCREEN (36.86') + 1 JTS 5" (37.69') + 2 JTS 5" SCREEN (71.01') + THERMAL PKR (15.28') + 1 PUP JTS (20.00') + 2 JTS 5" SCREEN (70.87') + 1 JTS 5" (37.47') + 1 PUP JTS 5" (10.10') + LANDING NIPPLE (1.00')
ODR | MOR AU 18 | 2015-02-20 14:00 | 2015-02-20 14:30 | 2060 | 2060 | 1500 | 1502 | CIRC. TO DISPLACE MUD BY CLEAN BRINE (9.2 PPG)
ODR | MOR AU 18 | 2015-02-20 13:00 | 2015-02-20 14:00 | 2060 | 2060 | 1100 | 1116 | POOH BHA No 6 F/2060' T/1407' FILL EVERY 5 STAND AND CHECK STATIC LEVEL OK
ODR | MOR AU 18 | 2015-02-20 04:30 | 2015-02-20 07:00 | 2060 | 2060 | 1800 | 1804 | PERFORM MAIN RUN E-LOGS TOOLS (PI - MSFL - CNL - LDL - CALI - GR - SP) FROM 2045 FT TO 1447 FT
ODR | MOR AU 18 | 2015-02-20 09:30 | 2015-02-20 11:00 | 2060 | 2060 | 1800 | 1803 | R/D E-LOG TOOLS, PULLEYS AND WL UNIT
ODR | MOR AU 18 | 2015-02-20 19:30 | 2015-02-20 20:30 | 2060 | 2060 | 1100 | 1117 | RIH 2-7/8" WASH PIPE INTO SCREEN DESIGN ASSEMBLY, AS FOLLOWS: RIH 1 STINGER (5.5') + 19 JTS x 2-7/8" TBG (588.08') + 1 PUP JNT (26.00')
ODR | MOR AU 18 | 2015-02-20 19:00 | 2015-02-20 19:30 | 2060 | 2060 | 1200 | 1205 | R/D 5" HANDLE TOOLS AND R/U HANDLING EQUIPMENT TOOLS TO RUN 2-7/8" WASH PIPE AND FALSE TABLE
ODR | MOR AU 18 | 2015-02-15 12:30 | 2015-02-15 14:00 | 1462 | 1462 | 1100 | 1110 | RIH BHA No. 3 FROM 57.87 FT TO 1397 FT (TOC).
ODR | MOR AU 18 | 2015-02-15 10:30 | 2015-02-15 11:30 | 1462 | 1462 | 1400 | 1403 | CONDITIONED DRILLING FLOOR TO M/U BHA No. 3 (DIRECTIONAL) & PERFORMED PRE-OPERATIONAL AND SAFETY MEETING.
ODR | MOR AU 18 | 2015-02-15 07:00 | 2015-02-15 10:30 | 1462 | 1462 | 1700 | 1701 | HELD SAFETY AND PRE-OPERATIONAL MEETING. DISCUSSED N/D & N/U BOP STACK. RELEASED 7" CEMENTING HEAD & 7" LANDING JOINT N/D BELL NIPPLE. N/D HYDRIL TYPE GK ANNULAR BOP (11" 5M R-53), CAMERON PIPE RAMS(11" M R-54), CASING HEAD 9 5/8" INSTALLED CASING HEAD (7 1/16" 3M R-45), DSA (7-1/16" 3M R45 x 11" 5M R53) N/U PIPE RAM, ANNULAR PREVENTOR, BELL NIPPLE & FLOW-LINE.
ODR | MOR AU 18 | 2015-02-15 | 2015-02-15 07:00 | 1462 | 1462 | 2100 | 2106 | WOC 7" CASING. CREW JOBS IN LOCATION.
ODR | MOR AU 18 | 2015-02-15 15:00 | 2015-02-15 15:30 | 1462 | 1462 | 2000 | 2003 | PERFORMED CIT W/ 800 PSI, OK. TESTING ANNULAR BOP vs. HCR. REMARKS: FAILED SHUT-IN CASING PRESSURE MANOMETER (SICP).
ODR | MOR AU 18 | 2015-02-15 15:30 | 2015-02-16 | 1462 | 1462 | 1900 | 1916 | NPT: FAILED SHUT-IN CASING PRESSURE MANOMETER (SICP).
ODR | MOR AU 18 | 2015-02-15 11:30 | 2015-02-15 12:30 | 1462 | 1462 | 1400 | 1403 | M/U & R/U BHA No. 3 WITH DIRECTIONAL TOOLS & MWD, ORIENTING MOTOR AND TEST TOOLS, OK . SHALLOW HOLE TEST W/ BIT: 240 GPM - 600 PSI. RIH BHA No. 3 TO 57.87 FT.
ODR | MOR AU 18 | 2015-02-15 14:00 | 2015-02-15 15:00 | 1462 | 1462 | 1400 | 1410 | DRILLED W/ WATER EXCESS OF HARD CEMENT FROM 1397 FT TO 1452 FT WITH THE FOLLOWING PARAMETERS W/ 60 SPM, 220 GPM, 35 RPM, SPP: 600 PSI, WOB: 2-4 KLBS.
ODR | MOR AU 18 | 2015-02-12 20:00 | 2015-02-12 20:30 | 218 | 218 | 2000 | 2001 | P/U 9 5/8" CUP TESTER W/ 1 STAND OF 5" HWDP AND RIH TO TEST BOPS STACK.
ODR | MOR AU 18 | 2015-02-12 12:30 | 2015-02-12 14:30 | 218 | 218 | 2100 | 2104 | PERFORMED 9-5/8" CSG CEMENTING JOB AS FOLLOW: TESTED LINES W/ 500 & 2000 PSI BY 5 MIN, OK. PUMPED 20 BBL OF WATER @ 0.5 BPM MIXED & PUMPED 46 BBL OF SLURRY 14,5 PPG @ 1.0 BPM DROPPED TOP PLUG, OK. DISPLACED W/ 14.9 BBL OF FRESH WATER @ 0.5 BPM. BACK FLOW: 0,5 BBL. RETURNED 5 BBLS @ 12.6 PPG. CIP @ 14:30 HRS. REMARKS: LOST CIRCULATION AT DISPLACEMENT TIME. FINISHED CEMENTING JOB W/O RETURNS ON SURFACE.
ODR | MOR AU 18 | 2015-02-12 10:30 | 2015-02-12 11:30 | 218 | 218 | 1200 | 1206 | RAN 9-5/8" SURFACE CASING 43.5# L-80 AS FOLLOW: CONNECTED 9-5/8" FLOAT SHOE (1.40') + 5 JTS (191.40') + LANDING JOINT (14') TOTAL LENGTH RAN : 206.80 FT.
ODR | MOR AU 18 | 2015-02-12 14:30 | 2015-02-12 16:00 | 218 | 218 | 2100 | 2102 | CLEAN WELL CELLAR, DISCONNECTED CEMENTING HEAD, CUT BELL NIPPLE, INSTALLED LANDING PLATE, DISCONNECTED LANDING JOINT OK
ODR | MOR AU 18 | 2015-02-12 22:30 | 2015-02-13 | 218 | 218 | 1400 | 1403 | M/U & R/U BHA No. 2 WITH DIRECTIONAL TOOLS & MWD TO 64.26 FT. ORIENTING MOTOR AND TEST TOOLS, OK. SHALLOW HOLE TEST W/ BIT: 275 GPM - 550 PSI.
ODR | MOR AU 18 | 2015-02-12 08:30 | 2015-02-12 09:30 | 218 | 218 | 1100 | 1107 | POOH & L/D BHA No. 1 FROM 218 FT TO SURFACE. DULL GRADE: 0-1-WT-A-E-I-NO-TD
ODR | MOR AU 18 | 2015-02-12 16:00 | 2015-02-12 20:00 | 218 | 218 | 1000 | 1006 | INSTALLED CASING HEAD 9-5/8"x 3M, R-53-BTC, N/U BOP´s STACK: ANNULAR & PIPE RAM 11" * 5M. INSTALLED HYDRAULIC HOSES, FLOW LINE. POOR BOY AND HCR.
ODR | MOR AU 18 | 2015-02-12 20:30 | 2015-02-12 21:30 | 218 | 218 | 1000 | 1009 | TESTED PIPE RAM vs CHOKE MANIFOLD VALVES W/ 500 PSI & 1500 PSI, OK. TESTED PIPE RAM vs MANUAL HCR W/ 500 PSI & 1400 PSI, OK. TESTED ANNULAR BOP vs HCR HYDRAULIC W/ 500 PSI & 1100 PSI, OK. CHECKED HYDRAULIC CHOKE OPENING & CLOSING ACTION. TESTED MUD-GAS SEPARATOR CIRCULATION, OK.
ODR | MOR AU 18 | 2015-02-12 09:30 | 2015-02-12 10:30 | 218 | 218 | 1200 | 1204 | P/U HANDLING EQUIPMENT TO RUN 9-5/8" CASING PERFORMED PRE-OPERATIONAL & SAFETY MEETING TO DISCOUS 9 5/8" CSG RUN.
ODR | MOR AU 18 | 2015-02-12 11:30 | 2015-02-12 12:30 | 218 | 218 | 2100 | 2101 | CONNECTED 9-5/8" CEMENTING HEAD & CIRCULATED WELL W/ 213 GPM & SPP: 150 PSI & CHECKED RETURNS. MEANWHILE PERFORMED PRE-OPERATIONAL & SAFETY MEETING TO CEMENTING JOB.
ODR | MOR AU 18 | 2015-02-12 21:30 | 2015-02-12 22:00 | 218 | 218 | 2000 | 2002 | POOH 9 5/8" CUP TESTER W/ 1 STAND OF 5" HWDP AND L/D TO RACKS.
ODR | MOR AU 18 | 2015-02-12 22:00 | 2015-02-12 22:30 | 218 | 218 | 1700 | 1701 | PERFORMED PRE-OPERATIONAL AND SAFETY MEETING TO M/U AND RIH DIRECTIONAL BHA WITH MWD TOOLS.
ODR | MOR AU 18 | 2015-02-12 08:00 | 2015-02-12 08:30 | 218 | 218 | 1500 | 1503 | PUMPED 30 BBL OF VISCOUS PILL (120 SEC), AND CIRCULATED TO CLEAN RETURNS W/ 66 SPM; FLOW: 220 GPM; SPP: 100 PSI
ODR | MOR AU 18 | 2015-02-12 02:00 | 2015-02-12 08:00 | 0 | 218 | 1300 | 1303 | SPUDDED DAY: RIG MECL-02 ON MORICHE AU-18 WELL @ 02:00 HRS, FEBRUARY 12th, 2015 DRILLED 12 ¼" HOLE SECTION W/ BHA No. 1, FROM SURFACE TO 218 FT. PARAMETERS: 160-230 GPM, 100-150 PSI, WOB 4-6 KLBS, 100 RPM. RECIPROCATED THREE TIMES EACH DC. REMARKS: OBSERVED MUD RETURNS ON FOUR POINTS IN LOCATION FROM 125 FT.
ODR | MOR AU 18 | 2015-02-14 09:30 | 2015-02-14 10:30 | 1462 | 1462 | 2100 | 2104 | TESTED CEMENTING LINES W/ 500 AND 3500 PSI. OK. PERFORMED 7" CASING CEMENTING JOB: DROPPED 7" BOTTOM PLUG PUMPED PRE-FLUSH AS FOLLOW: PUMPED 30 BLS OF MUD FLUSH III (8.4 PPG) @ 7.0 BPM PUMPED SPACER AS FOLLOW: 50 BLS OF BIOZAN (12.5 PPG) @ 7.0 BPM PUMPED SPACER AS FOLLOW: 20 BLS OF SUPER FLUSH (10.2 PPG) @ 7.0 BPM PUMPED SPACER AS FOLLOW: 10 BLS OF WATER (8.3 PPG) @ 7.0 BPM PUMPED 76 BLS OF SLURRY - 16.0 PPG, CEMENT "G" CLASS @ 5.0 BPM DROPPED 7" TOP PLUG
ODR | MOR AU 18 | 2015-02-14 10:30 | 2015-02-14 11:00 | 1462 | 1462 | 2100 | 2104 | DISPLACED CEMENT SLURRY W/ 56.8 BLS FRESH WATER AS FOLLOW: 40 BLS (7.0 BPM) + 10 BLS (6.0 BPM) + 6.8 BLS (3.0 BPM) SET TOP PLUG W/ 1250 PSI. FINAL JOB PRESSURE 600 PSI. BACK FLOW: 0.3 BBLS - RETURNS ON SURFACE: 10 BBLS SLURRY @ 16.0 PPG. CEMENT IN PLACE @ 11:00 Hrs
ODR | MOR AU 18 | 2015-02-14 04:30 | 2015-02-14 08:00 | 1462 | 1462 | 1200 | 1206 | RAN 7" OD CASING, 23 LBS/FT, L-80, BTC R-3 P/U & M/U 7" CSG: FLOAT SHOE (1.30 FT) + 1x7" CSG JNT (38.37 FT) + 1x7" BAFFLE COLLAR (1.00 FT) + 20x7" CSG JNTS (718.05 FT) + 1x7" PUP JNT (5.10 FT) + 18x7" CSG JNTS (680.71 FT) + LANDING JOINT (12.6 FT) = 1457.13 FT\t
ODR | MOR AU 18 | 2015-02-14 02:00 | 2015-02-14 03:00 | 1462 | 1462 | 1400 | 1404 | L/D DIRECTIONAL TOOLS F/ 64.26 FT TO SURFACE. BIT DULL GRADE 2-2-CT-A-X-I-BT-TD
ODR | MOR AU 18 | 2015-02-14 11:00 | 2015-02-15 | 1462 | 1462 | 2100 | 2106 | WOC 7" CASING. CREW JOBS IN LOCATION.
ODR | MOR AU 18 | 2015-02-14 09:00 | 2015-02-14 09:30 | 1462 | 1462 | 1700 | 1701 | HELD SAFETY AND PRE-OPERATIONAL MEETING. DISCUSSED 7" CASING CEMENTING JOB
ODR | MOR AU 18 | 2015-02-14 | 2015-02-14 02:00 | 1462 | 1462 | 1100 | 1107 | CHECKED STATIC LEVEL, OK. POOH BHA No. 2 W/ DIRECTIONAL TOOLS FROM 1462 FT TO 64.26 FT.
ODR | MOR AU 18 | 2015-02-14 04:00 | 2015-02-14 04:30 | 1462 | 1462 | 1200 | 1206 | CONNECTED FLOAT SHOE (1.30 FT) + 7" CSG JNT #1 (38.37 FT) + BAFFLE COLLAR (1.00 FT) = 40.67 FT. CHECKED FLOAT EQUIPMENT, OK..
ODR | MOR AU 18 | 2015-02-14 03:30 | 2015-02-14 04:00 | 1462 | 1462 | 1700 | 1701 | PERFORMED SAFETY & PREOPERATIONAL MEETING TO RUN 7" CASING.
ODR | MOR AU 18 | 2015-02-14 03:00 | 2015-02-14 03:30 | 1462 | 1462 | 1200 | 1204 | CONDITIONED ROTARY TABLE TO RUN 7" CSG.
ODR | MOR AU 18 | 2015-02-14 08:00 | 2015-02-14 09:00 | 1462 | 1462 | 2100 | 2101 | INSTALLED 7" CEMENTING HEAD AND LINES. CIRCULATED @ 1457 FT WITH 79 SPM, 150 PSI & 294 GPM. CONDITIONING MUD: YP: 7 lb/100 pies2. VP: 6 CP
OCM | MOR AU 18 | 2015-02-28 20:30 | 2015-02-28 22:00 |  |  | 1100 | 1173 | ORGANIZED ROD STRING. INSTALLED WORKING TABLE + ROD'S TOOLS.
OCM | MOR AU 18 | 2015-02-28 19:30 | 2015-02-28 20:00 |  |  | 3000 | 3015 | MOBILIZED FLUSH BY TTP-01 UNIT FROM MOR A-03 WELL TO MOR AU-18 WELL. (DISTANCE 8.4 KM)
OCM | MOR AU 18 | 2015-02-28 20:00 | 2015-02-28 20:30 |  |  | 3000 | 3006 | RIGGED UP 100%.
OCM | MOR AU 18 | 2015-02-28 22:00 | 2015-03-01 |  |  | 2300 | 2304 | RUNNED PUMPING STRING FROM SURFACE TO 1913 FT, AS FOLLOW: 1 ROTOR 7/8" S/N: H 133176 (13 FT) + 1 PONY ROD 7/8" (2 FT) + 62 SUCKER RODS 7/8" x 30 FT (1860 FT) + 2 PONY ROD 7/8" (4+8 FT) (12 FT) + 1 POLISHED ROD 1-1/4" (26 FT)
OCM | MOR AU 18 | 2015-02-23 18:00 | 2015-02-23 21:00 | 2060 | 2060 | 1200 | 1202 | R/U LINES OF CRUDE OIL PUPM TO START DISPLACEMENT. PUMPED & DISPLACED BRINE (SODIUM FORMATE) BY CRUDE OIL WITH 800- 900 PSI. R/D LINES OF CUDE OIL PUPM.
OCM | MOR AU 18 | 2015-02-23 21:00 | 2015-02-24 | 2060 | 2060 | 1000 | 1006 | HANG TBG ON 7 1/16" CASING HEAD. DISCONNECTED FLOW LINE AND N/D BELL NIPPLE & N/D BOP´S STACK + ADAPTER SPOOL FISH STRING AND INSTALLED 7-1/16" PUMPING FLANGE AND 2 EA GATE VALVE AND TOP CAP.\t\t RELEASE RIG MEC-02 @ 00:00 HRS, FEBRUARY 24th, 2015.\t\t\t\t\t\t\t\t
OCM | MOR AU 18 | 2015-02-23 13:30 | 2015-02-23 14:30 | 2060 | 2060 | 1800 | 1804 | PERMOR HSE 24/7 TRAINING W/ CREW MEMBERS
OCM | MOR AU 18 | 2015-02-23 14:30 | 2015-02-23 18:00 | 2060 | 2060 | 1100 | 1164 | P/U 2 7/8" TBG HANDLING EQUIPMENT. RIH JOINT TO JOINT 2 7/8" & 3 1/2" EUE FROM SURFACE TO 1925,65 FT.
OCM | MOR AU 18 | 2015-03-01 | 2015-03-01 01:30 |  |  | 2300 | 2303 | UNINSTALLED ROD HANDLING EQUIPMENT & WORK TABLE. SPACE OUT W/12". INSTALL PCP HEAD. PERFORMED TUBING INTEGRITY TEST W/200 PSI, OK.
OCM | MOR AU 18 | 2015-03-01 01:30 | 2015-03-01 02:00 |  |  | 3000 | 3015 | RIGGED DOWN 100%, CLEANED AND ORGANIZED AREA, DELIVERED WELL TO THE WELL RUNNER.
ODR | MOR AU 12 | 2011-11-06 | 2011-11-06 01:30 | 2480 | 2480 | 1200 | 1206 | CONT/ RAN 7" CASING L-80, 23 #/ft, BTC, R-3 TO 1908 FT.GUIDE SHOE (0.9 ft)+ 1 x 7" JT CASING ( 36.37 ft)+ 1 COLLAR (1.45 FT)+ 1 x 7" JT CASING ( 35.76 ft) +' 1 PJ (10.15ft) + 49 JTS CASING (1908.03 FT) + LANDIN NIPLE 15.5 ft.
ODR | MOR AU 12 | 2011-11-06 01:30 | 2011-11-06 03:30 | 2480 | 2480 | 1700 | 1701 | INSTALLED CIRCULATION HEAD SLB.CIRCULATING 7" CASING @ 1908 FT AND TO CLEAN HOLE - CONDITIONING MUD IN HOLE. HOLD SAFETY AND PRE-OPERATIONAL MEETING
ODR | MOR AU 12 | 2011-11-06 05:30 | 2011-11-07 | 2480 | 2480 | 2100 | 2106 | WOC ON 7" CASING
ODR | MOR AU 12 | 2011-11-06 03:30 | 2011-11-06 05:30 | 2480 | 2480 | 2100 | 2104 | CEMENT JOB CSG 7'' TEST LINE 2200 PSI OK.PUMPED 41 BLS OFWASHER CW7 (8.34 PPG) @ 5.0 BPM, DROPPED 7" BOTTOM PLUG.MIXED AND PUMPED 77 BBLS OF LEAD SLURRY - 15.6 PPG, CMT "G" CLASS @ 4 BPM PUMPED 81 BLS OF MUDPUSH II (12.5 PPG) @ 5.0 BPM.MIXED AND PUMPED 65 BBLS OF LEAD SLURRY - 15.6 PPG, CMT "G" CLASS @ 4 BPM 'DROPPED 7" TOP PLUG, DISPLACED CEMENT SLURRY WITH 75 BLS FRESH WATER @ (5.0 - 2.0) BPM AND SET TOP PLUG 7" CASING W/ 1300 Psi. BACK FLOW: 0.5 BLS. CEMENT RETURNS 7 BBLS 14.1 PPG. CIP @ 05:30 Hr. CSG 7 '' MOVE TO 50 BLS DISPLACE.
ODR | MOR AU 12 | 2011-11-02 18:00 | 2011-11-03 | 1120 | 1341 | 1400 | 1406 | DRILLED 8-1/2" HOLE BUILDING ANGLE SECTION FROM 1120 FT TO 1341 ft. W/ 360 GPM, 800-900 Psi, 2-6 Klbs WOB AND 40 RPM. SLIDE: 206 FT, ROT: 47 FT, ROP AV SLIDE: 132 FT/HS. ROP AV ROT: 69 FT/HS. RECIPROCATING E/STAND TWICE SPR PUMP No. 2: 470PSI @ 6 SPM (247 GPM); 600 PSI @ 70 SPM (288 GPM)W/ MW 9.0 PPG. STRING WEIGTH: P/U 44 KLBS, S/O 40 KLBS, R/W 36 KLBS. @ 1200 FT PUMPED 20 BBL OF VISC. PILL (120 SEC) SURVEY @ 1363 ft. INC 30.37 ° ; AZM: 67.71 °, TVD 1180 ft, DLEG 4.53 °/100ft
ODR | MOR AU 12 | 2011-11-02 | 2011-11-02 06:00 | 582 | 709 | 1400 | 1406 | DRILLED 8-1/2" HOLE BUILDING ANGLE SECTION FROM 582 FT TO 709 ft. W/ 360 GPM, 700-800 Psi, 2-6 Klbs WOB AND 40 RPM. SLIDE: 86 FT, ROT: 7 FT, ROP AV SLIDE: 60 FT/HS. ROP AV ROT: 63 FT/HS. RECIPROCATING E/STAND TWICE SPR PUMP No. 1: 400 PSI @ 58 SPM (240 GPM); 500 PSI @ 71 SPM (293 GPM)W/ MW 9.0 PPG. STRING WEIGTH: P/U 40 KLBS, S/O 37 KLBS, R/W 39 KLBS. @ 677 FT PUMPED 20 BBL OF VISC. PILL (120 SEC) SURVEY @ 548 ft. INC 15.39 ° ; AZM: 62.14 °, TVD 511.43 ft, DLEG 5.62 °/100ft
ODR | MOR AU 12 | 2011-11-02 12:00 | 2011-11-02 18:00 | 898 | 1120 | 1400 | 1407 | DRILLED 8-1/2" HOLE BUILDING ANGLE SECTION FROM 898 FT TO 1120 ft. W/ 350 GPM, 800-900 Psi, 2-6 Klbs WOB AND 40 RPM. SLIDE: 138 FT, ROT: 53 FT, ROP AV SLIDE: 88 FT/HS. ROP AV ROT: 95 FT/HS. RECIPROCATING E/STAND TWICE SURVEY @ 1118 ft. INC 48.37 ° ; AZM: 65.60 °, TVD 1018.36 ft, DLEG 5.94 °/100ft
ODR | MOR AU 12 | 2011-11-02 06:00 | 2011-11-02 12:00 | 709 | 898 | 1400 | 1407 | DRILLED 8-1/2" HOLE BUILDING ANGLE SECTION FROM 709 FT TO 898 ft. W/ 350-387 GPM, 700-800 Psi, 2-6 Klbs WOB AND 40 RPM. SLIDE: 168 FT, ROT: 33 FT, ROP AV SLIDE: 73 FT/HS. ROP AV ROT: 75 FT/HS. RECIPROCATING E/STAND TWICE SURVEY @ 832 ft. INC 32.88 ° ; AZM: 67.49 °, TVD 803.50 ft, DLEG 6.93 °/100ft
ODR | MOR AU 12 | 2011-11-09 06:00 | 2011-11-09 09:30 | 2480 | 2480 | 1100 | 1115 | SET METAL SEAL WITH 8 KLbs. - CHECKED SETTING WITH 2 KLbs. (OVERPULL) AND RELEASED SETTING TOOL WITH 9 TURNS CHECKED STATIC LEVEL, 10 MIN. OK. POOH & L/D 3 1/2" DP FROM 1842 FT TO TO SURFACE.
ODR | MOR AU 12 | 2011-11-09 09:30 | 2011-11-10 | 2480 | 2480 | 1800 | 1804 | STOP OPERATION BY MAJOR FORCE BECAUSE BLOCKED ACCESS TO FIELDS
ODR | MOR AU 12 | 2011-11-09 | 2011-11-09 01:00 | 2480 | 2480 | 1200 | 1207 | CONT/ RIH 5 1/2" LINER SCREEN FROM 1700 TF TO 2480 ft. CHECKED SETTING WITH 2 KLbs. (OVERPULL) AND RELEASED SETTING TOOL WITH 16 TURNS. TEST FREE STRING. SCREEN POINT 2477 ft.
ODR | MOR AU 12 | 2011-11-09 01:00 | 2011-11-09 04:00 | 2480 | 2480 | 1100 | 1107 | CHECKED STATIC LEVEL, 10 MIN. OK. POOH 3 1/2" DP FROM 1843.21 FT TO SURFACE FT. L/D SETTING TOOL, L/D 6 4-3/4"DC
ODR | MOR AU 12 | 2011-11-09 04:00 | 2011-11-09 06:00 | 2480 | 2480 | 1100 | 1117 | M/U METAL SEAL & SETTING TOOL AND RIH W/ 3 1/2" D.P FROM SURFACE TO 1842.01
ODR | MOR AU 12 | 2011-11-07 17:00 | 2011-11-07 18:00 | 2480 | 2480 | 1100 | 1117 | FREE RIH BH # 4 F/ 1945 FT T/ 2480 FT.
ODR | MOR AU 12 | 2011-11-07 | 2011-11-07 02:00 | 2480 | 2480 | 2100 | 2106 | WOC ON 7" CASING
ODR | MOR AU 12 | 2011-11-07 13:30 | 2011-11-07 14:30 | 2480 | 2480 | 2000 | 2003 | PERFORMED CIT AND TESTED BOP'S (ANNULAR,HCR, CHOKE MANIFOLD ) W/ 500 -1000 PSI BY 10 MINUTES, OK.
ODR | MOR AU 12 | 2011-11-07 12:30 | 2011-11-07 13:30 | 2480 | 2480 | 1400 | 1410 | DRILLED CEMENT & PLUGS FROM 1854 FT TO 190 FT W/ 247 GPM, 1150 PSI, 30 RPM, 2-5 KLB WOB
ODR | MOR AU 12 | 2011-11-07 08:00 | 2011-11-07 09:30 | 2480 | 2480 | 1400 | 1403 | P/U, M/U & RIH BHA No 4 W/ 6-1/8" BIT W/ MWD, Motor, TEST AND ORIENT W/ BIT 250 GPM, 380 PSI. RIH BHA # 4 FROM SURFACE TO301.67 FT.
ODR | MOR AU 12 | 2011-11-07 14:30 | 2011-11-07 15:30 | 2480 | 2480 | 1500 | 1502 | DISPLACED WATER BY MUD 9.2 PPG AT 1900 FT. CLEANING SHAKERS AND CHANNELS OF CEMENT. W/ 247 GPM, SPP 1150PSI,.
ODR | MOR AU 12 | 2011-11-07 19:30 | 2011-11-07 22:30 | 2480 | 2480 | 1100 | 1116 | CHECKED STATIC LEVEL, OK. POOH DP AND BHA No 4 W/ 6-1/8" BIT F/2794 FT TO 584.87 . FILLED UP EVERY 3 STANDS.
ODR | MOR AU 12 | 2011-11-07 09:30 | 2011-11-07 12:30 | 2480 | 2480 | 1100 | 1110 | RIH BHA # 4 FROM 301.67 FT TO 1854 FT (TOC)
ODR | MOR AU 12 | 2011-11-07 18:00 | 2011-11-07 19:30 | 2480 | 2480 | 1500 | 1503 | CIRCULATED TO CLEAN RETURNS @ 2480 FT W/ 350 GPM, 1700 PSI
ODR | MOR AU 12 | 2011-11-07 22:30 | 2011-11-08 | 2480 | 2480 | 1100 | 1110 | M/U SCRAPPER @ 584 FT, RIH W/ SCRAPPER TO 1900 REVIEWED SHOE AND BIT TO BOTTOM 2480.
ODR | MOR AU 12 | 2011-11-07 07:30 | 2011-11-07 08:00 | 2480 | 2480 | 1700 | 1701 | PRE-OPERATIONAL SAFETY MEETING R/U BHA # 4
ODR | MOR AU 12 | 2011-11-07 02:00 | 2011-11-07 02:30 | 2480 | 2480 | 2100 | 2101 | RELEASED & L/D 7" CEMENTING HEAD, LANDING JOINT.
ODR | MOR AU 12 | 2011-11-07 02:30 | 2011-11-07 07:30 | 2480 | 2480 | 1000 | 1005 | L/D DRILLING SPOOL 11''X5MXR54 & CASING HEAD 11'' X 3M X R53 - ADAPTER SPOOL (11''x3MxR53 - 11''X5MXR54) P/U & M/U BOP'S STACK: CASING HEAD 7-1/16"-3M-R45- ADAPTER SPOOL (7 1/16"-3M-R45 X 5M BOP'S 11"-5M-R54.) + DOUBLE RAMS ( BLIND RAMS & PIPE RAMS) 11'' X 5M X R 54 AND ANNULAR PREVENTOR 11'' X 5M XR54 INSTALLED BELL NIPPLE & FLOW LINE. INSTALLED HCR VALVE, CHOKE LINE AND KILL LINE. INSTALLED HYDRAULIC LINES, HCR LINES & ACCUMULATOR SYSTEM.
ODR | MOR AU 12 | 2011-11-07 15:30 | 2011-11-07 17:00 | 2480 | 2480 | 1400 | 1410 | CONT/ DRILLED GUIDE SHOE, CEMENT PLUG BALANCED FROM 1900 FT TO 1945 FT. W/ 30 RPM, 67 SPM, 200GPM, 680 PSI W/ BY PASS. OLD HOLE FINDING
ODR | MOR AU 12 | 2011-11-08 07:00 | 2011-11-08 07:30 | 2480 | 2480 | 1700 | 1701 | TABLE CONDITIONING BY CBL LOG, HELD SAFETY & PRE-OPERATIONAL MEETING TO RIH ELECTRICAL LOGS
ODR | MOR AU 12 | 2011-11-08 07:30 | 2011-11-08 11:00 | 2480 | 2480 | 1800 | 1810 | R/U HALLIBURTON E-LOGS TOOLS. RAN CASED HOLE E - LOGS. W/ TRACTOR
ODR | MOR AU 12 | 2011-11-08 01:00 | 2011-11-08 02:30 | 2480 | 2480 | 1500 | 1502 | DISPLACED MUD FOR BRINE 9.3 PPG @ 2974 FT : 15 BBL WATER + 108 BLS BRINE + 21 BBL HV BRINE + 21 BBL BRINE.
ODR | MOR AU 12 | 2011-11-08 19:00 | 2011-11-08 22:00 | 2480 | 2480 | 1200 | 1206 | NEW RIH MERSH 5 1/2'', 1 BULL PLUG (0.6') + 1 BLIND (35.95') +1 PJ (10.20)+ 2 MESHRITE SCREEN (76.25') + 1 NIPLE TIPO M (1.65 ') + 2 BLIND (71.37 ') + 2 MESHRITE SCREEN (71.75') NIPLE TIOPO B81.65´) + JUNTAA DE EXPANSIÓN (3.33') + 7 BLIND (249.87´) + 1 MESHRITE SCREEN (34.70') + 2 BLIND (74.39') + LANDING NIPLE (1') T/ 627.99 FT
ODR | MOR AU 12 | 2011-11-08 22:30 | 2011-11-09 | 2480 | 2480 | 1600 | 1606 | RIH 5 1/2" LINER SCREEN FROM 380.06 TF TO 1700ft.
ODR | MOR AU 12 | 2011-11-08 16:00 | 2011-11-08 19:00 | 2480 | 2480 | 1300 | 1304 | RIN MERSH 5 1/2'' TOOL SLB WASH DOWN SHOE 5 1/2" BTC (2.40') + 1 BLIND (35.95') + TOOL SLB ORIN SEAL SUB BTC 5 ½’’ 81.58) FAILURE BY STEP TOOL CSG 7´´ POOH MERSH 5 1/2'' W/ TOOL SLB
ODR | MOR AU 12 | 2011-11-08 | 2011-11-08 01:00 | 2480 | 2480 | 1500 | 1503 | CIRCULATED TO CLEAN RETURNS @ 2480FT W/ 288 GPM, 1500 PSI
ODR | MOR AU 12 | 2011-11-08 02:30 | 2011-11-08 07:00 | 2480 | 2480 | 1100 | 1107 | CHECKED STATIC LEVEL, OK. POOH DP AND BHA No 4 W/ 6-1/8" BIT, SCRAPPER F/2794FT TO SURFACE . FILLED UP EVERY 3 STANDS.
ODR | MOR AU 12 | 2011-11-08 14:30 | 2011-11-08 15:30 | 2480 | 2480 | 1800 | 1803 | R/D HALLIBURTON E-LOGS TOOLS.
ODR | MOR AU 12 | 2011-11-08 11:00 | 2011-11-08 14:30 | 2480 | 2480 | 1800 | 1810 | RAN: CASTV-CBL-GR-CCL - VDL -W TRACTOR FROM 2480 ft TO 203
ODR | MOR AU 12 | 2011-11-08 22:00 | 2011-11-08 22:30 | 2480 | 2480 | 1700 | 1701 | INSTALLED LANDING NIPPLE AND SETTING TOOL TO SCREEN LINER.
ODR | MOR AU 12 | 2011-11-08 15:30 | 2011-11-08 16:00 | 2480 | 2480 | 1700 | 1701 | TABLE CONDITIONING BY RIH MERSH 5 1/2'', HELD SAFETY & PRE-OPERATIONAL MEETING TO RIH MERSH 5 1/2''
ODR | MOR AU 12 | 2011-10-31 23:00 | 2011-11-01 | 210 | 210 | 2100 | 2106 | WOC: L/D 9 5/8'' CEMENT HEAD AND SURFACE LINES AND L/D 9 5/8" LANDING JOINT
ODR | MOR AU 12 | 2011-10-31 10:00 | 2011-10-31 17:00 | 16 | 210 | 1700 | 1701 | PERFORMED PREOPERATIONAL & SECURITY MEETING WIT ALL PERSONNEL DRILLED 12 1/4" HOLE BHA 1 FROM SURFACE TO 210 FT W/ 150 -250 GPM, 100 PSI, 2-8 KLBS WOB
ODR | MOR AU 12 | 2011-10-31 21:30 | 2011-10-31 22:00 | 210 | 210 | 1700 | 1701 | INSTALLED CIRCULATING HEAD & SAFETY & PRE-OPERATIONAL MEETING TO 9-5/8" CASING CEMENTING JOB CIRCULATED HOLE @ 210 ft. TO CLEAN RETURNS ON SURFACE
ODR | MOR AU 12 | 2011-10-31 22:00 | 2011-10-31 23:00 | 210 | 210 | 2100 | 2104 | PERFORM 9-5/8" CASING CEMENTING JOB: CONECTED SURFACE CEMENTING LINES & TESTED W/1500 Psi BY 5 MINUTES, OK.PUMPED AHEAD 10 BLS OF FRESH WATER @ 3.0 BPM. MIXED AND PUMPED 43 BLS OF CEMENT SLURRY - 14.2 PPG CLASS "G" CEMENT @ 3.0 BPM DISPLACED CEMENT SLURRY W/ 14.2 BLS OF FRESH WATER @ 3.0 BPM. BACK FLOW 0.1 BLS OBSERVED. RETURNS ON SURFACE 13 BLS - 13.8 PPG CEMENT IN PLACE @23:00 HRS
ODR | MOR AU 12 | 2011-10-31 18:00 | 2011-10-31 19:00 | 210 | 210 | 1100 | 1107 | POOH 210 FT TO SURFACE, L/D DC, BIT.P/U 9-5/8'' CASING HANDLING TOOLS PERFORMING 9-5/8" CASING RUN
ODR | MOR AU 12 | 2011-10-31 19:00 | 2011-10-31 21:30 | 210 | 210 | 1700 | 1701 | HELD PRE OPERATIONAL AND SAFETY MEETING.RIH 5 x 9-5/8" JT OF CASING (188.63 ft), K-55, 43.5 LB/ft, BTC, R3 + 9-5/8" LANDING JOINT (16 ft). TOTAL LENGHT : 205 ft.
ODR | MOR AU 12 | 2011-10-31 17:00 | 2011-10-31 18:00 | 210 | 210 | 1500 | 1503 | CIRCULATED TO CLEAN RETURNS, PUMPED VISC PILL 120 SC, 20 BLS W/ 240 GPM - 50 PSI.
ODR | MOR AU 12 | 2011-11-01 07:00 | 2011-11-01 10:00 | 368 | 368 | 1000 | 1009 | PROGRAMMING MEMORY OF LWD TESTED LWD W/ PUMP No.1 TO 85 ft.
ODR | MOR AU 12 | 2011-11-01 10:00 | 2011-11-01 10:30 | 368 | 368 | 1400 | 1401 | M/U & RIH BHA N. 2 W/DIRECTIONAL TOOLS & LWD FROM 85 FT TO 185 FT.
ODR | MOR AU 12 | 2011-11-01 14:00 | 2011-11-01 18:00 | 368 | 368 | 1400 | 1406 | DRILLING 8-1/2"' SECTION W/ 360 GPM, SPP 700 PSI,3 - 5 WOB. FROM 210 TO368 FT. KOP 285 FT.
ODR | MOR AU 12 | 2011-11-01 10:30 | 2011-11-01 11:00 | 368 | 368 | 1400 | 1410 | DRILL OUT CEMENT FROM 185 FT (TOC) TO 200 FT, 5 FT ABOVE 9 5/8" CASING SHOE, W/280 GPM, 300 PSI, 40 RPM, 2-4 KLBS WOB, 35 RPM.
ODR | MOR AU 12 | 2011-11-01 03:30 | 2011-11-01 04:30 | 368 | 368 | 1700 | 1701 | PRE-OPERATIONAL & SAFETY PRE-SPUD MEETING DRILL OUT CEMENT AND DRILL 8-1/2" HOLE SECTION W/ DIRECTIONAL BHA.
ODR | MOR AU 12 | 2011-11-01 04:30 | 2011-11-01 07:00 | 368 | 368 | 1400 | 1403 | P/U MOTOR & TESTED O/BIT 150 PSI, 350 GPM AND W/ BIT 8-1/2" PDC BIT 450 PSI AT350 GPM. M/U BHA No 2 W/ DIRECTIONAL AND ORIENT, RIH TO 60.16 FT.
ODR | MOR AU 12 | 2011-11-01 11:00 | 2011-11-01 12:30 | 368 | 368 | 2000 | 2003 | TESTED CHOKE MANIFOLD. OK. W/ 500 - 1000 PSI. X 10 MIN OK, TESTED HCR W/ 500-1000 PSI X 10 MIN. OK. PERFORMED CASING INTEGRITY TEST @ 200 FT. CLOSE ANNULAR PREVENTOR AND PRESURIZED TO 500-1000 PSI X 10 MIN. OK.
ODR | MOR AU 12 | 2011-11-01 12:30 | 2011-11-01 13:30 | 368 | 368 | 1400 | 1410 | DRILL OUT 9-5/8" CASING SHOE FROM 200FT TO 207 FT, W/ 280 GPM, 300 PSI, 45 RPM, 3-5 KLBS WOB. WASHED FLOW CHANNELS AND PILL TANK
ODR | MOR AU 12 | 2011-11-01 18:00 | 2011-11-02 | 368 | 582 | 1400 | 1407 | DRILLED 8-1/2" HOLE BUILDING ANGLE SECTION FROM 368 FT TO 582 ft. W/ 360 GPM, 600 - 750 Psi, 2-6 Klbs WOB AND 40 RPM. SLIDE: 280 FT, ROT: 93FT, ROP AV SLIDE: 128 FT/HS. ROP AV ROT: 74.4 FT/HS. RECIPROCATING E/STAND TWICE SURVEY @ 548 ft. INC 15.39 ° ; AZM: 62.14 °, TVD 511.43 ft, DLEG 5.62 °/100ft SPR PUMP No. 2: 360 PSI @ 97 SPM (360 GPM); 450 PSI @ 70 SPM (290 GPM)W/ MW 8.8 PPG. STRING WEIGTH: P/U 40KLBS, S/O 36 KLBS, R/W39 KLBS.
ODR | MOR AU 12 | 2011-11-01 | 2011-11-01 03:30 | 368 | 368 | 2100 | 2106 | INSTALLED BELL NIPLE, BOP AND FLOW LINE
ODR | MOR AU 12 | 2011-11-01 13:30 | 2011-11-01 14:00 | 368 | 368 | 1500 | 1502 | DISPLACED WATER BY 8,8 PPG DRILLING MUD.
ODR | MOR AU 12 | 2011-11-03 | 2011-11-03 06:00 | 1341 | 1595 | 1400 | 1407 | DRILLED 8-1/2" HOLE SECTION FROM 1341 FT TO 1595 ft. W/ 350 GPM, 800-900 Psi, 2-6 Klbs WOB AND 40 RPM. EOB 1373 FT SURVEY @1401 ft. INC 61.66 ° ; AZM: 67.71 °, TVD 1180.49 ft, DLEG 4.53°/100ft
ODR | MOR AU 12 | 2011-11-03 18:00 | 2011-11-04 | 2038 | 2259 | 1400 | 1406 | DRILLED 8-1/2" HOLE SECTION TANGENCIAL FROM 2038 FT TO 2259. W/ 360 GPM, 1000-1100 Psi, 2-8 Klbs WOB AND 45 RPM. SLIDE: 41 FT, ROT: 123 FT, ROP AV SLIDE: 61.76 FT/HS. ROP AV ROT: 87.31 FT/HS. RECIPROCATING E/STAND TWICESPR PUMP No. 2: 700 PSI @ 60 SPM (247 GPM); 800 PSI @ 70 SPM (288 GPM)W/ MW 9.2 PPG. STRING WEIGTH: P/U 60KLBS, S/O 36 KLBS, R/W 40 KLBS. SURVEY @ 2256 ft. INC 58.40 ° ; AZM: 65.14 °, TVD 1680 ft, DLEG 0.28 °/100ft
ODR | MOR AU 12 | 2011-11-03 12:00 | 2011-11-03 18:00 | 1797 | 2038 | 1400 | 1407 | DRILLED 8-1/2" HOLE SECTION FROM 1797 FT TO 2038 . W/ 360 GPM, 900-1000 Psi, 2-8 Klbs WOB AND 45 RPM. SLIDE: 34 FT, ROT: 207 FT, ROP AV SLIDE: 73.91 FT/HS. ROP AV ROT: 86 FT/HS. RECIPROCATING E/STAND TWICE SURVEY @ 20.67 ft. INC 58.52 ° ; AZM: 62.34 °, TVD 1531 ft, DLEG 0.85 °/100ft
ODR | MOR AU 12 | 2011-11-03 06:00 | 2011-11-03 12:00 | 1595 | 1797 | 1400 | 1406 | DRILLED 8-1/2" HOLE SECTION FROM 1531 FT TO 1797 ft. W/ 360 GPM, 800-900 Psi, 2-6 Klbs WOB AND 45 RPM. SLIDE: 39FT, ROT: 132 FT, ROP AV SLIDE: 103 FT/HS. ROP AV ROT: 62.9 FT/HS. RECIPROCATING E/STAND TWICE SPR PUMP No. 2: 470PSI @ 6 SPM (247 GPM); 600 PSI @ 70 SPM (288 GPM)W/ MW 9.0 PPG. STRING WEIGTH: P/U 44 KLBS, S/O 40 KLBS, R/W 36 KLBS. @ 1690 FT PUMPED 20 BBL OF DISPERSED AND 20 BBL VISC. PILL (120 SEC) SURVEY @ 1363 ft. INC 57.12 ° ; AZM: 65.78 °, TVD 1378.87 ft, DLEG 0.78 °/100ft
ODR | MOR AU 12 | 2011-11-10 | 2011-11-10 02:00 | 2480 | 2480 | 1400 | 1402 | L/D 3 1/2" DP
ODR | MOR AU 12 | 2011-11-04 | 2011-11-04 05:00 | 2259 | 2480 | 1400 | 1406 | DRILLING 8½" TANGENCIAL HOLE SECTION FROM 2259 FT TO 2480 FT TD W/ 360 GPM, 1500-1550 Psi, 2-8 Klbs WOB AND 45 RPM. SPR PUMP No. 2: 700 PSI @ 60 SPM (247 GPM); 800 PSI @ 70 SPM (288 GPM), STRING WEIGTH: P/U 62 KLBS, S/O 34 KLBS, R/W 42 KLBS. 'LAST SURVEY @ 2415ft. INC 58.30 ° ; AZM:65.19°, TVD 1713.86 ft, DLEG 0.2 °/100ft CUMULATIVES- SLIDING: 1045 FT, ROTATING:1225FT. ROP SLIDING: 91 ft/hr, ROP ROTATING: 90 ft/hr
ODR | MOR AU 12 | 2011-11-04 07:00 | 2011-11-04 11:00 | 2480 | 2480 | 1100 | 1107 | CHECKED STATIC FLOW DURING 10 MIN. OK . POOH BHA N° 2 FROM 2480 FT TO 114 FT. REAMED TIGHT POINTS. FILLING UP EACH 4 STANDS. , L/D LWD (MFR- HEL).DOWNLOADING MEMORY LWD TOOL
ODR | MOR AU 12 | 2011-11-04 16:30 | 2011-11-04 17:30 | 2480 | 2480 | 1500 | 1503 | PUMPED PILL VIS 40 BBL 400 SC, DISPLACEMENT W/ 250 STK
ODR | MOR AU 12 | 2011-11-04 13:30 | 2011-11-04 15:30 | 2480 | 2480 | 1100 | 1117 | RIH W/ DP 3 1/2'' PIPE WITH OPEN TO 2480 FT.
ODR | MOR AU 12 | 2011-11-04 20:00 | 2011-11-04 20:30 | 2480 | 2480 | 2100 | 2106 | WOC, POOH DP 3 1/2'' F/ 1928 FT T/ 1728 FT, EXCESS CEMENT DISPLACEMENT.
ODR | MOR AU 12 | 2011-11-04 19:00 | 2011-11-04 20:00 | 2480 | 2480 | 2100 | 2104 | INSTALLED CIRCULATING HEAD AND TEST 500 PSI, 2500 PSI OK. CEMENT JOB BALANCED CEMENT PLUG OK.PUMPED 5 BBL WATER D182 @ 2 BPM, MIXED AND PUMPED 6 BLS OF CEMENT SLURRY - 14.4 PPG CLASS "G" CEMENT @ 3.0 BPM PUMPED 1 BBL WATER D182 2 BPM, DISPLACED CEMENT SLURRY W/ 10 BLS OF FRESH WATER @ 2.0 BPM. BACK FLOW 0.5 BLS OBSERVED
ODR | MOR AU 12 | 2011-11-04 15:30 | 2011-11-04 16:30 | 2480 | 2480 | 1500 | 1503 | CIRCULATING WELL BOTTOM UP 2480 FT CLEAN RETURN.
ODR | MOR AU 12 | 2011-11-04 05:00 | 2011-11-04 07:00 | 2480 | 2480 | 1500 | 1503 | TAKING SURVEY, CIRCULATING WELL BOTTOM UP, PUMPED 30 BLS BLS VISC. PILL (150 SEC) & CIRCULATED TO CLEAN RETURN @ 2480 ft. W/336 GPM - 1200PSI.
ODR | MOR AU 12 | 2011-11-04 11:00 | 2011-11-04 13:30 | 2480 | 2480 | 1100 | 1107 | L/D LWD (MFR- HEL) AND BIT PDC 8 1/2'' F/ 114 FT T/ SURFACE
ODR | MOR AU 12 | 2011-11-04 21:30 | 2011-11-05 | 2480 | 2480 | 2100 | 2106 | WOC, POOH DP 3 1/2'' F/ 1728 FT T/ SURFACCE.
ODR | MOR AU 12 | 2011-11-04 17:30 | 2011-11-04 19:00 | 2480 | 2480 | 1700 | 1701 | POOH DP 3 1/2'' F/ 2480 T/ 1913, EXCESS DISPLACEMENT W/ 247 GPM, 350 PSI. BALANCED CEMENT PLUG POSITION @ 1928.SAFETY & PRE-OPERATIONAL MEETING TO BALANCED CEMENT PLUG
ODR | MOR AU 12 | 2011-11-04 20:30 | 2011-11-04 21:30 | 2480 | 2480 | 2100 | 2106 | WOC, CIRCULATING EXCESS CEMENT W/ 247 GPM @ 1728 FT.
ODR | MOR AU 12 | 2011-11-05 02:00 | 2011-11-05 04:00 | 2480 | 2480 | 1100 | 1110 | M/U HBA # 3 W/ BIT 8.5'' TRICONIC, MWD, Motor, TEST OK. T/ 92 ft
ODR | MOR AU 12 | 2011-11-05 16:00 | 2011-11-05 19:00 | 2480 | 2480 | 1100 | 1107 | L/D (MWD, Motor), HWDP AND BIT TRICONIC 8 1/2'' F/ 557 ft FT T/ SURFACE TO RACKS.
ODR | MOR AU 12 | 2011-11-05 | 2011-11-05 01:30 | 2480 | 2480 | 2100 | 2106 | WOC
ODR | MOR AU 12 | 2011-11-05 10:00 | 2011-11-05 12:00 | 2480 | 2480 | 1500 | 1503 | CIRCULATED AND CONDITION MUD W/ BICARBONATE, CLEAN RETURN W/ 247 GPM BY PASS
ODR | MOR AU 12 | 2011-11-05 19:00 | 2011-11-05 19:30 | 2480 | 2480 | 1200 | 1204 | TABLE CONDITION TOOL RAN CSG 7''
ODR | MOR AU 12 | 2011-11-05 09:30 | 2011-11-05 10:00 | 2480 | 2480 | 1500 | 1503 | DRILL CEMENT EXCESES F/ 1896 FT T/ 1913 FT W/ 247 GPM BY PASS
ODR | MOR AU 12 | 2011-11-05 12:00 | 2011-11-05 16:00 | 2480 | 2480 | 1100 | 1107 | STATIC LEVEL 10 MIN OK, POOH BHA # 3 F/1913 T/ 557.94 FT.
ODR | MOR AU 12 | 2011-11-05 01:30 | 2011-11-05 02:00 | 2480 | 2480 | 1700 | 1701 | SAFETY MEETING PRE OPERATIONAL R/U MHA # 3
ODR | MOR AU 12 | 2011-11-05 19:30 | 2011-11-05 20:00 | 2480 | 2480 | 1700 | 1701 | SAFETY MEETING PRE OPERATIONAL RAN CSG 7´´.
ODR | MOR AU 12 | 2011-11-05 20:00 | 2011-11-06 | 2480 | 2480 | 2100 | 2106 | RAN 7" CASING L-80, 23 #/ft, BTC, R-3 TO1600 ft.
ODR | MOR AU 12 | 2011-11-05 04:00 | 2011-11-05 09:30 | 2480 | 2480 | 1100 | 1110 | RIH BHA No 3 W/ 3-1/2" F/ 92 FT T/1896 FT TOC,
OCM | MOR AU 12 | 2011-11-10 02:00 | 2011-11-10 09:00 | 2480 | 2480 | 1100 | 1105 | RIH COMBINED PRODUCTION COMPLETION W/ 2-7/8" AND 3-1/2" TUBING; N-80; 6.4 lb/ft; EUE; R-1 P/U 2-7/8" EUE TUBING HANDLING TOOLS. RIH 1 JT 2-7/8" EUE TBG (30.77') + SEAT (1.1') + 20 JOINTS 2-7/8" EUE TBG (624') + XO (0.80') + 57 JOINTS 3-1/2" EUE TBG (1760.15') + RTE (16.0'): TOTAL DEPTH (2433.29 FT)
OCM | MOR AU 12 | 2011-11-10 09:30 | 2011-11-10 12:00 | 2480 | 2480 | 1100 | 1141 | L/D FLOW LINE AND BELL. N/D BOP STACK P/U & M/U 1 JOINT OF 2-7/8" TBG EUE AND FISHED STRING HANGED TUBING ON 7- 1/16" CASING HEAD. SHOE TRACK: 46.71 ft INSTALLED PNEUMATIC SLIPS OVER 7-1/16" CASING HEAD AND M/D 2-7/8" TUBING HANGER INSTALLED 7-1/16" PUMPING FLANGE W/ 2 x 2" LP GATE VALVES *** RELEASED SIN-917 DRILLING RIG @ 12:00 HS ON NOVEMBER 10th, 2011 ***
OCM | MOR AU 12 | 2011-11-10 09:00 | 2011-11-10 09:30 | 2480 | 2480 | 1200 | 1205 | CIRCULATED WELL TO DISPLACED VISC. BRINE 9.3 LPG (45 PSI) W/ 235GPM - 100 PSI
ODR | MOR AU 02 | 2010-11-27 16:00 | 2010-11-27 17:30 | 2131 | 2131 | 1100 | 1116 | POOH 3 1/2" DP FROM 1488 FT, TO SURFACE.
ODR | MOR AU 02 | 2010-11-27 11:30 | 2010-11-27 12:00 | 2131 | 2131 | 1100 | 1116 | POOH 3 1/2" OPEN DP FROM 2020 FT, TO 1664 FT.
ODR | MOR AU 02 | 2010-11-27 11:00 | 2010-11-27 11:30 | 2131 | 2131 | 1500 | 1503 | PUMPED 40 BLS OF HI VISC RICE HULL SPEC PILL. DISPLACED W/ 168 STKS. W/ 200 PSI. OK
ODR | MOR AU 02 | 2010-11-27 09:00 | 2010-11-27 10:30 | 2131 | 2131 | 1100 | 1117 | RIH 3 1/2" OPEN DP FROM SURFACE TO 2020 FT.
ODR | MOR AU 02 | 2010-11-27 02:00 | 2010-11-27 05:30 | 2131 | 2131 | 1400 | 1401 | M/U & RIH BHA No 5 W/ 8 1/2" OPEN TRC BIT & CONVENTIONAL TOOLS + 3 1/2" DP FROM SURFACE TO 2020 FT.
ODR | MOR AU 02 | 2010-11-27 05:30 | 2010-11-27 06:00 | 2131 | 2131 | 1500 | 1503 | CIRCULATED HOLE @ 2005 FT W/ 65 SPM, 120 PSI, MW: 9.2+ PPG. AND RIHBHA No 5 CORFIRMED TOC W/ 5 KLBS @ 2020 FT.
ODR | MOR AU 02 | 2010-11-27 12:00 | 2010-11-27 12:30 | 2131 | 2131 | 1500 | 1503 | CIRCULATED SPEC RICE HULL PILL EXCESS @ 1664 FT. W/ 110 GPM, 150 PSI, MW: 9.2 PPG.
ODR | MOR AU 02 | 2010-11-27 17:30 | 2010-11-27 20:30 | 2131 | 2131 | 2100 | 2106 | WOC BALANCED CMNT PLUG (THEORICALS BOTTOM @ 1699 FT & TOP @ 1669 FT)
ODR | MOR AU 02 | 2010-11-27 14:00 | 2010-11-27 14:30 | 2131 | 2131 | 2100 | 2106 | WOC WHILE POOH 3 1/2" OPEN DP FROM 1699 FT, TO 1488 FT.
ODR | MOR AU 02 | 2010-11-27 | 2010-11-27 02:00 | 2131 | 2131 | 2100 | 2106 | CONTD. WOC ISOLATED CMNT PLUG FROM 2128 FT, TO 2017 FT.
ODR | MOR AU 02 | 2010-11-27 20:30 | 2010-11-27 23:00 | 2131 | 2131 | 1100 | 1110 | RIH BHA No 6 FROM SURFACE TO 1674 FT. TAGGED TOP OF CMNT @ 1674 FT W/ WOB OF 6 KLBS
ODR | MOR AU 02 | 2010-11-27 13:30 | 2010-11-27 14:00 | 2131 | 2131 | 2100 | 2103 | PERFORMED BALANCED CMNT PLUG AS FOLLOW: (BOTTOM @ 1699 FT, TOP @ 1669 FT), TESTED SURFACE CEMENTING LINES W/ 1500 PSI DURING 10 ,IN. OK. PUMPED 10 BLS OF FRESH WATER @ 3 BPM. PUMPED 6 BLS OF CMNT SLURRY OF 12.6 PPG @ 3 BPM, DISPLACED W/ 8 BLS OF FRESH WATER @ 2.5 BPM. CIP@ 14:00 HRS.
ODR | MOR AU 02 | 2010-11-27 13:00 | 2010-11-27 13:30 | 2131 | 2131 | 1300 | 1304 | DISCONNECTED KELLY, RIH 3 1/2" DP FROM 1664 FT, TO 1699 FT. R/U CEMENTING CIRCULATION HEAD.
ODR | MOR AU 02 | 2010-11-27 06:00 | 2010-11-27 09:00 | 2131 | 2131 | 1100 | 1107 | POOH BHA No 5 W/ 8 1/2" TRC BIT & CONVENTIONAL TOOLS FROM 2020 FT, TO SURFACE.
ODR | MOR AU 02 | 2010-11-27 12:30 | 2010-11-27 13:00 | 2131 | 2131 | 1700 | 1701 | HELD SAFETY & PREOPERATIONAL MEETING. DISCUSSED ABOUT BALANCED CMNT PLUG PROCEDURE & THE CREW´S CARENESS.
ODR | MOR AU 02 | 2010-11-27 23:00 | 2010-11-28 | 2131 | 2131 | 1500 | 1503 | CIRCULATED HOLE TO CLEAN RETURNS @ 1664 FT W/ 204 GPM, SPP: 170
ODR | MOR AU 02 | 2010-11-27 10:30 | 2010-11-27 11:00 | 2131 | 2131 | 1700 | 1701 | HELD SAFETY & PREOPERATIONAL MEETING. DISCUSSED ABOUT PUMPED & DISPLACEMENT OF SPEC VISC RICE HULL PILL
ODR | MOR AU 02 | 2010-11-27 14:30 | 2010-11-27 16:00 | 2131 | 2131 | 2100 | 2106 | WOC WHILE CIRCULATED HOLE BY CMNT EXCESS @ 1488 FT TO CLEAN RETURNS. W/ SPP: 150 PSI. 120 GPM, MW: 9.2 PPG. FV: 60 SEC.
ODR | MOR AU 02 | 2010-11-25 13:30 | 2010-11-25 14:00 | 2131 | 2131 | 1800 | 1804 | POOH HRI - MSFL - DSL -DSN FROM 1650 FT, TO SURFACE AND L/D OPEN HOLE E.LOGGING TOOLS.
ODR | MOR AU 02 | 2010-11-25 23:00 | 2010-11-25 23:30 | 2131 | 2131 | 1700 | 1701 | HELD SAFETY & PRE OPERATIONAL MEETING.. DISCUSSED ABOUT WHIPE TRIP CARENESS & THE CREW ROLES.
ODR | MOR AU 02 | 2010-11-25 07:30 | 2010-11-25 09:30 | 2131 | 2131 | 1400 | 1404 | L/D 8 1/2" TRC BIT & DIRECTIONAL TOOLS
ODR | MOR AU 02 | 2010-11-25 22:00 | 2010-11-25 23:00 | 2131 | 2131 | 1800 | 1802 | R/D OPEN HOLE HALLIBURTON E.LOGGING TOOLS.
ODR | MOR AU 02 | 2010-11-25 19:30 | 2010-11-25 20:00 | 2131 | 2131 | 1800 | 1801 | R/D RESISTIVITY TOOLS. GEOLOGY DEPARTMENT DEFINED ISOLATED CMNT PLUG TOP @ 2017 FT AND 7" CSG SHOE @ 1664 FT.
ODR | MOR AU 02 | 2010-11-25 06:00 | 2010-11-25 07:30 | 2131 | 2131 | 1100 | 1107 | CONTD. POOH 8 1/2" TRC BIT AND BHA No 3 FROM 497 FT, TO SURFACE.
ODR | MOR AU 02 | 2010-11-25 12:00 | 2010-11-25 13:30 | 2131 | 2131 | 1800 | 1805 | WORKED OPEN HOLE LOGGING TOOL STRING W/O SUCCESS.
ODR | MOR AU 02 | 2010-11-25 11:00 | 2010-11-25 12:00 | 2131 | 2131 | 1800 | 1804 | RAN No 1 HRI - MSFL - SDL - DSN- GR FROM SURFACE TO 1650 FT. OBSSERVED HOLE RESTRICTION.
ODR | MOR AU 02 | 2010-11-25 02:00 | 2010-11-25 06:00 | 2131 | 2131 | 1400 | 1401 | POOH 8 1/2" TRC BIT + BHA No 3 W/ DIRECTIONAL TOOLS FROM 2128 FT, TO 497 FT.
ODR | MOR AU 02 | 2010-11-25 10:00 | 2010-11-25 11:00 | 2131 | 2131 | 1800 | 1805 | R/U OPEN HOLE E.LOGGING TOOLS.
ODR | MOR AU 02 | 2010-11-25 14:00 | 2010-11-25 14:30 | 2131 | 2131 | 1700 | 1701 | HELD PRE OPERATIONAL MEETING
ODR | MOR AU 02 | 2010-11-25 20:00 | 2010-11-25 20:30 | 2131 | 2131 | 1000 | 1005 | R/U DSL - DSN - GR - D2TS
ODR | MOR AU 02 | 2010-11-25 15:00 | 2010-11-25 19:30 | 2131 | 2131 | 1800 | 1804 | RAN No 2 HRI - MSFL - GR - D2TS FROM 2124 FT, TO 204 FT ( 9 5/8" CSG SHOE)
ODR | MOR AU 02 | 2010-11-25 23:30 | 2010-11-26 | 2131 | 2131 | 1000 | 1004 | M/U 8 1/2" USED & OPEN TRC BIT.
ODR | MOR AU 02 | 2010-11-25 20:30 | 2010-11-25 22:00 | 2131 | 2131 | 1800 | 1811 | RIH No 3 DSL - DSN - GR - D2TS: FROM SURFACE TO 1425 FT. OBSERVED HOLE RESTRICTION. WORKED OPEN HOLE LOGGING TOOL STRING W/O SUCCESS.
ODR | MOR AU 02 | 2010-11-25 | 2010-11-25 01:00 | 2131 | 2131 | 1100 | 1111 | CONTD. RIH 8 1/2" TRC BIT + BHA No 3 FROM 1497 FT, TO 2128 FT. BRAKING CIRC. E/500FT.
ODR | MOR AU 02 | 2010-11-25 14:30 | 2010-11-25 15:00 | 2131 | 2131 | 1800 | 1812 | R/U RESISTIVITY TOOL: HRI - MSFL - GR - D2TS
ODR | MOR AU 02 | 2010-11-25 01:00 | 2010-11-25 02:00 | 2131 | 2131 | 1500 | 1503 | CIRCULATED HOLE TO CLEAN RETUNRS @ 2128 FT. W/ MW: 9.2 PPG, FV: 60 SEC/QT, SPP: 800 PSI, 252 GPM.
ODR | MOR AU 02 | 2010-11-25 09:30 | 2010-11-25 10:00 | 2131 | 2131 | 1700 | 1701 | HELD SAFETY & PRE OPERATIONAL MEETING. DISCUSSED ABOUT OPEN HOLE E.LOGGING TOOLS & THE CREW CARENESS.
ODR | MOR AU 02 | 2010-11-22 18:30 | 2010-11-22 19:00 | 2131 | 2131 | 1400 | 1406 | REAMED FROM 1630 TO 1670 FT, DRAG 10K LB, OVERPULL 16K LB, WELL GEOMETRY, WORKING STRING W/ 50 RPM, WOB: 0- 1 KLB, 200 GPM
ODR | MOR AU 02 | 2010-11-22 19:30 | 2010-11-22 20:00 | 2131 | 2131 | 1400 | 1415 | REAMED FROM 1568 TO 1608 FT, OVERPULL 16K LB, WELL GEOMETRY, WORKING STRING W/ 50 RPM, WOB: 0- 1 KLB
ODR | MOR AU 02 | 2010-11-22 20:00 | 2010-11-22 20:30 | 2131 | 2131 | 1100 | 1107 | CONT. POOH BHA No2 FROM 1568 TO 1411 FT OVERPULL 20K LB WORKING STRING
ODR | MOR AU 02 | 2010-11-22 22:30 | 2010-11-22 23:30 | 2131 | 2131 | 1400 | 1415 | REAMED FROM 1033 TO 1100 FT, OVERPULL 18K LB, WELL GEOMETRY, WORKING STRING W/ 50 RPM, WOB: 0- 1 KLB
ODR | MOR AU 02 | 2010-11-22 20:30 | 2010-11-22 21:00 | 2131 | 2131 | 1400 | 1415 | REAMED FROM 1379 TO 1411 FT, OVERPULL 18K LB, WELL GEOMETRY, WORKING STRING W/ 50 RPM, WOB: 0- 1 KLB
ODR | MOR AU 02 | 2010-11-22 | 2010-11-22 08:00 | 1600 | 1828 | 1400 | 1407 | DRILLED 8 1/2" CORRECTED DIRECTION TURN RIGHT FROM 1600 FT, TO 1828 FT. MW: 9.1 PPG, FV: 50 SEC, WOB: 8-12KLBS, 320 GPM RPM 60+87. P/UW: 58 KLBS, RT/W: 38 KLBS, S/O: 30 KLBS. SLIDE: 25 FT 15 %, ROTARY: 146 FT, 85%, CORRECT ANGLE LAST SURVEY: MD: 1651 FT, TVD: 1323.17 FT, IN: 52.38° AZM: 225.89°, MAX DOG LEG: 2.69 °/100 FT, SCR: 68, 73 SPM, 213, 229 GPM, SPP: 435, 540 PSI.
ODR | MOR AU 02 | 2010-11-22 17:30 | 2010-11-22 18:30 | 2131 | 2131 | 1100 | 1107 | CHECK STATIC FLOW, POOH WITH RESTRICTION 3 1/2" DP + BHA No 2 W/ DIRECTIONAL TOOLS & 8 1/2" TRC BIT FROM 2131 FT TO 1630 FT. OBSERVED 16-18 Klbs OF OVERPULL.
ODR | MOR AU 02 | 2010-11-22 16:30 | 2010-11-22 17:30 | 2131 | 2131 | 1500 | 1503 | PUMPED 30 BBLS OF VISC PILL 110 SEC. CIRCULATED HOLE TO CLEAN RETURNS @ 2131 FT ( TD) WITH: MW: 9.2 PPG, FV: 50 SEC, SPP: 850 PSI, SCR: 64, 72 SPM, 201, 227 GPM, 450, 580 PSI. PU/W: 68, RT/W: 58 KLBS, S/O: 38 KLBS.
ODR | MOR AU 02 | 2010-11-22 23:30 | 2010-11-23 | 2131 | 2131 | 1100 | 1107 | CONT. POOH BHA No2 FROM 1033 TO 875 FT OVERPULL 14K LB WORKING STRING
ODR | MOR AU 02 | 2010-11-22 08:00 | 2010-11-22 16:30 | 1828 | 2131 | 1400 | 1406 | CONTD. DRILLING 8 1/2" HOLE TANGENT SECTION FROM 1828 FT, TO 2131 FT. WELL SITE DEFINED TD @ 2131 FT ( MD), PROJECTION AT BIT: 1632 FT ( TVD), INC: 49.73°, AZM: 214.54°. MW: 9.2 PPG, FV: 50 SEC, 340 GPM. TOTAL SLIDED: 1103 FT ( 57%) & ROTATED: 824 FT ( 43%).
ODR | MOR AU 02 | 2010-11-22 19:00 | 2010-11-22 19:30 | 2131 | 2131 | 1100 | 1107 | CONT. POOH BHA No2 FROM 1630 TO 1568 FT OVERPULL 20K LB WORKING STRING
ODR | MOR AU 02 | 2010-11-22 21:00 | 2010-11-22 22:30 | 2131 | 2131 | 1100 | 1107 | CONT. POOH BHA No2 FROM 1379 TO 1033 FT OVERPULL 16K LB WORKING STRING
ODR | MOR AU 02 | 2010-11-21 | 2010-11-21 06:00 | 474 | 758 | 1400 | 1406 | DRILLED 8 1/2" HOLE BUILD ANGLE FROM 474 FT TO 758 FT. MW: 8.8 PPG, FV: 55 SEC, WOB: 8-14 KLBS, 310 GPM, 50 + 88 RPM, 650 PSI, TOOK SURVEY EACH CONNECTION, REAM TWICE, LAST SURVEY: MD: 613 FT, TVD: 603.69 FT, IN: 20.75° AZM: 191.67°, MAX DOG LEG: 6.16 °/100 FT.
ODR | MOR AU 02 | 2010-11-21 06:00 | 2010-11-21 19:00 | 758 | 1379 | 1400 | 1407 | DRILLED 8 1/2" HOLE BUILDING ANGLE FROM 758 FT, TO 1379 FT. MW: 9.0 PPG, FV: 50 SEC, WOB: 8-12KLBS, 315 GPM RPM 60+87. AV ROP: 47.76 FT/HR, SCR: 68, 73 SPM, 213, 229 GPM, SPP: 420, 500 PSI. P/UW: 48 KLBS, RT/W: 41 KLBS, S/O: 28 KLBS. SLIDE: 440 FT 70.9 %, ROTARY: 181 FT, 29.1%, TURN RIGHT CORRECT ANGLE AND DIRECTION, LAST SURVEY: MD: 1273 FT, TVD: 1105.87 FT, IN: 56.38° AZM: 225.54°, MAX DOG LEG: 8.26 °/100 FT.
ODR | MOR AU 02 | 2010-11-21 23:30 | 2010-11-22 | 1600 | 1600 | 1100 | 1107 | RIG SERVICES, CHECK STATUS MUD PUMP No. 2
ODR | MOR AU 02 | 2010-11-21 19:00 | 2010-11-21 23:30 | 1379 | 1600 | 1400 | 1407 | DRILLED 8 1/2" HOLE BUILDING ANGLE FROM 1379 FT, TO 1600 FT. MW: 9.1 PPG, FV: 50 SEC, WOB: 8-12KLBS, 320 GPM RPM 60+87. AV ROP: 44.2 FT/HR, SCR: 68, 73 SPM, 213, 229 GPM, SPP: 435, 540 PSI. P/UW: 54 KLBS, RT/W: 36 KLBS, S/O: 28 KLBS. SLIDE: 45 FT 20.85 %, ROTARY: 171 FT, 79.15%, TURN RIGHT CORRECT DIRECTION, LAST SURVEY: MD: 1557 FT, TVD: 1266.28 FT, IN: 53.13° AZM: 227.79°, MAX DOG LEG: 4.91 °/100 FT.
ODR | MOR AU 02 | 2010-12-02 18:30 | 2010-12-02 19:00 | 2047 | 2047 | 1800 | 1803 | RELEASED SETTING TOOL W/ 10 RIGHT TURNS.
ODR | MOR AU 02 | 2010-12-02 17:30 | 2010-12-02 18:00 | 2047 | 2047 | 1500 | 1503 | CIRCULATED HOLE W/ 9.5 LOW VISC BRINE TO BALANCED FLUID COLUMNS IN6OUT AT 9.5 PPG OF LOW VISC BRINE.
ODR | MOR AU 02 | 2010-12-02 18:00 | 2010-12-02 18:30 | 2047 | 2047 | 1100 | 1115 | DISCONNECTED KELLY, P/U 1 X 31/2" DP JNT AND SETTED METAL SEAL W/ 12 KLBS , TESTE W/ 5 KLBS. OK. METAL SEAL @ 1600 FT.
ODR | MOR AU 02 | 2010-12-02 05:00 | 2010-12-02 06:00 | 2047 | 2047 | 1200 | 1206 | CONTD. RUNNING 5 1/2" MESH RITE SCREEN WITH 3 1/2" DP FROM 446 FT, TO 1766 FT. OBSERVED TIGHT HOLE
ODR | MOR AU 02 | 2010-12-02 19:00 | 2010-12-02 23:30 | 2047 | 2047 | 1100 | 1116 | POOH & L/D 3 1/2" DP + SETTING TOOL FROM 1600 FT, TO SURFACE. L/D SETTING TOOL & DCS FROM DERRICK. FINALIZATED DRILLING OPERATIONS.
ODR | MOR AU 02 | 2010-12-02 04:30 | 2010-12-02 05:00 | 2047 | 2047 | 1100 | 1117 | M/U SETTING TOOL & M/U W/ 5 1/2" MESH RITE SCREEN & 3 1/2" DP.
ODR | MOR AU 02 | 2010-12-02 23:30 | 2010-12-03 | 2047 | 2047 | 1700 | 1701 | HELD SAFETY & PREOPERATIONAL MEETING. DISCUSSED ABOUT COMPLETION STRING & THE CREW´S ROLES.
ODR | MOR AU 02 | 2010-12-02 14:00 | 2010-12-02 16:00 | 2047 | 2047 | 1100 | 1117 | M/U 5 1/2" METAL SEAL W/ SETTING TOOL AND RIH WITH 3 1/2" DP FROM SURFACE TO 1600 FT W/ 438 FT OF 2 7/8" TBG AS STINGER.
ODR | MOR AU 02 | 2010-12-02 11:30 | 2010-12-02 12:00 | 2047 | 2047 | 1500 | 1503 | CIRCLTD HOLE TO CLEAN RETUNRS 5 1/2" BULL PLUG @ 2047 FT. W/ 200 GPM, SPP: 150 PSI, FISCOSITY BRINE OF 55 SEC/QTE & 9.5 PPG
ODR | MOR AU 02 | 2010-12-02 | 2010-12-02 04:30 | 2047 | 2047 | 1200 | 1206 | CONTD. RUNNING 5 1/2" MESH RITE SCREEN FROM 143 FT, TO 446 FT. RAN 438 FT OF 2 7/8" TBG AS STINGER.
ODR | MOR AU 02 | 2010-12-02 12:00 | 2010-12-02 12:30 | 2047 | 2047 | 1100 | 1116 | RESLEASED SETTING TOOL W/ 11 RIGHT TURNS. OK
ODR | MOR AU 02 | 2010-12-02 16:30 | 2010-12-02 17:30 | 2047 | 2047 | 1500 | 1502 | DISPLACED HI VISC BRINE OF 9.5 BY LOW VISC BRINE OF 9.5 PPG
ODR | MOR AU 02 | 2010-12-02 06:00 | 2010-12-02 11:30 | 2047 | 2047 | 1100 | 1117 | CONTD. RUNNING & WORKING BY RESTRICTION HOLE 5 1/2" MESH RITE SCREEN W/ 3 1/2" DP FROM 1796 FT TO 2047 FT.
ODR | MOR AU 02 | 2010-12-02 12:30 | 2010-12-02 14:00 | 2047 | 2047 | 1100 | 1116 | POOH 3 1/2" DP & SETTING TOOLS W72 7/8" TBG AS STINGER. FROM 1600 FT, TO SURFACE. P/U & M/U KELLY BUSHING.
ODR | MOR AU 02 | 2010-12-02 16:00 | 2010-12-02 16:30 | 2047 | 2047 | 1700 | 1701 | HELD SAFETY & PREOPERATIONAL MEETING. DISCUSSED ABOUT NaCl BRINE OF 9.5 PPG DISPLACEMENT.
ODR | MOR AU 02 | 2010-11-24 12:30 | 2010-11-24 14:00 | 2131 | 2131 | 1500 | 1503 | CIRCULATED HOLE TO CLEAN RETURNS @ 2128 FT W/ MW: 9.2+, FV: 60 SEC/QT. SPP: 800 PSI. PUMPED & CIRC. SPEC LOW VISC PILL, OF 35 SEC/QT, FOLLOWED BY SPEC HI VISC PILL OF 120 SEC/QT.
ODR | MOR AU 02 | 2010-11-24 14:00 | 2010-11-24 18:30 | 2131 | 2131 | 1100 | 1107 | CHECKED STATIC FLOW LEVEL. OK. POOH 3 1/2" DP + BHA No 2 W/ DIRECTIONAL TOOLS AND 8 1/2" TRC BIT FROM 2128 FT, TO SURFACE.
ODR | MOR AU 02 | 2010-11-24 06:00 | 2010-11-24 12:30 | 2131 | 2131 | 1400 | 1413 | CONTD. RE DRILLING 8 1/2" HOLE FROM 1980 FT, TO 2128 FT. PROJECTION AT BIT: INC: 46.36°, AZM: 214.48°, TVD: 1631.16 FT, MW: 9.2+ PPG, FV: 60 SEC, WOB: 10-12KLBS, 360 GPM, SPP: 900+150 PSI.
ODR | MOR AU 02 | 2010-11-24 19:00 | 2010-11-24 20:00 | 2131 | 2131 | 1100 | 1111 | M/U 8 1/2" TRC BIT & RIH WITH BHA No 3 WITH DIRECTIONAL TOOLS FROM SURFACE TO 497 FT. P/UW: 30 KLBS, BROKEN CIRCULATION OK.
ODR | MOR AU 02 | 2010-11-24 20:00 | 2010-11-25 | 2131 | 2131 | 1200 | 1206 | CONTD. RIH 8 1/2" TRC BIT + BHA No 3 WITH DIRECTIONAL TOOLS FROM 497 FT, TO 1497 FT. BREAKING CIRCUL. E/500 FT. OBSERVED TIGHT HOLE AT: 1095 FT, 1105 FT, 1159 FT & 1231 FT( WOB: 8 KLBS). ON EACH OF THESE POINTS, RE ORIENTED MUD MOTOR & SLID AND RIH FREE STRING W/O RESTRICTIONS.
ODR | MOR AU 02 | 2010-11-24 18:30 | 2010-11-24 19:00 | 2131 | 2131 | 1500 | 1503 | CLEANED & L/D 8 1/2" TRC BIT.
ODR | MOR AU 02 | 2010-11-24 | 2010-11-24 06:00 | 2131 | 2131 | 1400 | 1406 | RE DRILLED 8 1/2" HOLE FROM 1795 FT TO 1980 FT REAM 4TH TIME EACH CONNECTION, REAMED WITH RESTICTION, MW: 9.2+ PPG, FV: 60 SEC, WOB: 8-14KLBS, 320 GPM RPM 60+87. SLIDE: 35 FT 18.92 %, ROTARY: 150 FT, 81.08%, CORRECT DIRECTION, LAST SURVEY: MD: 1840 FT, TVD: 1439.5 FT, IN: 50.39° AZM: 223.39°, MAX DOG LEG: 2.44 °/100 FT.
ODR | MOR AU 02 | 2010-11-19 18:00 | 2010-11-19 20:30 | 209 | 209 | 2100 | 2106 | WOC 9 5/8" CSG
ODR | MOR AU 02 | 2010-11-19 09:00 | 2010-11-19 12:00 | 209 | 209 | 1200 | 1206 | P/U & M/U 1 X 9 5/8" FS + 1 X 9 5/8" CSG JNT. TESTED FLOAT SHOE ON SURFACE. CONTD. RUNNING 1 X 9 5/8" FS + 5 X 9 5/8" CSG JNTS + 1 X 9 5/8" LJ. TO 209 FT
ODR | MOR AU 02 | 2010-11-19 04:00 | 2010-11-19 04:30 | 195 | 195 | 1500 | 1503 | SLUG VISC. PILL & CIRCULATED TO CLEAN HOLE W/75 SPM, 230 GPM, 80 RPM, FULL CELLAR
ODR | MOR AU 02 | 2010-11-19 12:00 | 2010-11-19 12:30 | 209 | 209 | 1100 | 1110 | CONNECTED LANDING JOINT FOUND RESTRICTION, CIRCULATED WITH CIRCULATION HEAD, 10 FT,
ODR | MOR AU 02 | 2010-11-19 07:00 | 2010-11-19 08:00 | 209 | 209 | 1100 | 1107 | POOH BHA No 1 W / 12 1/4" TRC BIT FROM 209 FT, TO SURFACE.
ODR | MOR AU 02 | 2010-11-19 00:30 | 2010-11-19 03:30 | 75 | 195 | 1400 | 1410 | CONT. DRILL FROM 75 FT TO 195 FT W/200 GPM, SPP: 100 PSI, WOB: 4-8 KLB, RPM: 80-100.
ODR | MOR AU 02 | 2010-11-19 06:30 | 2010-11-19 07:00 | 209 | 209 | 1500 | 1503 | SLUG 30 BBL OF VISC. PILL & CIRCULATED RECIPROCATED STRING TO CLEAN HOLE
ODR | MOR AU 02 | 2010-11-19 20:30 | 2010-11-20 | 209 | 209 | 1000 | 1005 | N/U 9 5/8" CASING HEAD 11"x 3M, R-53 - ADAPTER SPOOL (11''x3MxR53 - 11''x5MxR54)
ODR | MOR AU 02 | 2010-11-19 04:30 | 2010-11-19 05:00 | 195 | 195 | 1500 | 1503 | CLEANNED CELLAR AND NEUMATIC PUMPS, CONGLOMERATE FORMATION
ODR | MOR AU 02 | 2010-11-19 05:00 | 2010-11-19 06:30 | 195 | 209 | 1400 | 1410 | CONT. DRILL FROM 195 FT TO 209 FT W/200 GPM, SPP: 100 PSI, WOB: 8-12 KLB, RPM: 80-100.
ODR | MOR AU 02 | 2010-11-19 08:00 | 2010-11-19 09:00 | 209 | 209 | 1700 | 1701 | R/U 9 5/8" CSG HANDLING EQUIPMENT. HELD SAFETY & PREOPERATIONAL MEETING. DISCUSSED ABOUT 9 5/8" CSG RUNNING ACTIVITIES & ROLES.
ODR | MOR AU 02 | 2010-11-19 03:30 | 2010-11-19 04:00 | 195 | 195 | 1400 | 1415 | REAMED FOUND RESTRICTION OVERPULL 20K LB, WORKING STRING TO FREE @ 185FT, REAM SINGLE
ODR | MOR AU 02 | 2010-11-19 13:00 | 2010-11-19 14:00 | 209 | 209 | 2100 | 2104 | CONNECTED CIRCULATION HEAD & TESTED CEMENTING LINES W/ 1500 PSI. OK. PERFORMED 9 5/8" CSG CEMENTING JOBS AS FOLLOW. PUMPED 10 BBLS OF FRESH WATER @ 3BPM. MIXED & PUMPED 38 BBLS OF 14.5 OF CMTN SLURRY @ 2.5 BPM. DISPLACED W/ 14.5 BBLS OF FRESH WATER @ 2 BPM. RETURNED 8 BBLBS OF CMNT OF 13.8 PPG. BF:0.75 BBLS, CIP @ 14:00 HRS.
ODR | MOR AU 02 | 2010-11-19 | 2010-11-19 00:30 | 75 | 75 | 1500 | 1503 | CLEANNED CELLAR AND NEUMATIC PUMPS, CLASTIC CLAYSTONE PLUGGED M 15 PUMPS
ODR | MOR AU 02 | 2010-11-19 14:00 | 2010-11-19 18:00 | 209 | 209 | 2100 | 2106 | WOC WHILE CLEANED CELLAR WELL & L/D CEMENTING HEAD & SURFACE LINES. PERFORMED WELDING JOB. CUT CONDUCTOR PIPE INSTALLED FLOW LINE.
ODR | MOR AU 02 | 2010-11-19 12:30 | 2010-11-19 13:00 | 209 | 209 | 1700 | 1701 | HELD SAFETY & PRE OPERATIONAL MEETING. DISCUSSED ABOUT CEMENTING JOB PROCEDURE & ROLES
ODR | MOR AU 02 | 2010-11-29 16:30 | 2010-11-29 17:00 | 2131 | 2131 | 1000 | 1009 | P/U 1 JT x 4-3/4" DC +7" CUP TESTER + 1 JT x 3-1/2" DP.
ODR | MOR AU 02 | 2010-11-29 20:00 | 2010-11-29 22:00 | 2131 | 2131 | 1100 | 1107 | CONT. M/U BHA No 7, P/U FLOAT SUB + STAB 5-7/8" + X-O + EM MWD TOOL CARRIER + EM MWD EMITING SUB +NMDC, DIRECTIONAL WEIGHT STRING: 10 KLBS AND LENGHT: 86 FT.
ODR | MOR AU 02 | 2010-11-29 18:30 | 2010-11-29 19:00 | 2131 | 2131 | 1000 | 1009 | L/D 1 JT x 4-3/4" DC +7" CUP TESTER + 1 JT x 3-1/2" DP AND P/U 4 3/4" MUD MOTOR.
ODR | MOR AU 02 | 2010-11-29 12:00 | 2010-11-29 16:30 | 2131 | 2131 | 2100 | 2102 | RELEASED & L/D 7" CEMENTING HEAD, SURFACE LINES AND 7" LANDING JOINT. HANGED SECTION "B" L/D DRILLING SPOOL 11''X5MXR54 & CASING HEAD 11'' X 3M X R53 - ADAPTER SPOOL (11''x3MxR53 - 11''X5MXR54), N/U CASING HEAD 7-1/16"-3M-R45- ADAPTER SPOOL (7 1/16"-3M-R45 X 5M BOP'S 11"-5M-R54.) + DOUBLE RAMS ( BLIND RAMS & PIPE RAMS) 11'' X 5M X R 54 AND ANNULAR PREVENTOR 11'' X 5M XR54, INSTALLED BELL NIPPLE AND FLOW LINE. INSTALLED KILL AND HYDRAULIC LINES.
ODR | MOR AU 02 | 2010-11-29 11:30 | 2010-11-29 12:00 | 2131 | 2131 | 1700 | 1701 | HELD SAFETY & PREOPERATIONAL MEETING. DISCUSSED ABOUT N/D & N/U 7 1/16 CSG HEAD AND BOP STACK
ODR | MOR AU 02 | 2010-11-29 19:30 | 2010-11-29 20:00 | 2131 | 2131 | 1500 | 1503 | P/UMUD MOTOR & M/U 6-1/8" USED BIT. W/ 70 SPM, 265 GPM, SPP: 300 PSI
ODR | MOR AU 02 | 2010-11-29 19:00 | 2010-11-29 19:30 | 2131 | 2131 | 1700 | 1701 | HELD SAFETY & PREOPERATIONAL MEETING. DISCUSSED ABOUT 7" CSG DRILLOUT PROGRAM & ACTIVITIES.
ODR | MOR AU 02 | 2010-11-29 23:00 | 2010-11-30 | 2131 | 2131 | 1100 | 1101 | CONTD. RIH BHA No 7 WITH 3 1/2" DP FROM 297 FT, TO 611 FT.
ODR | MOR AU 02 | 2010-11-29 17:00 | 2010-11-29 18:30 | 2131 | 2131 | 2000 | 2003 | TESTED ANNULAR BOP & PIPE RAMS + MANUAL HCR W/ 550 PSI 5MIN & 850 PSI 10 MIN.
ODR | MOR AU 02 | 2010-11-29 | 2010-11-29 11:30 | 2131 | 2131 | 2100 | 2106 | CONTD. WOC 7" CSG STRING. GUIDE SHOE @ 1664 FT.
ODR | MOR AU 02 | 2010-11-29 22:00 | 2010-11-29 23:00 | 2131 | 2131 | 1400 | 1401 | CONTD. M/U & RIH 4 JT x 4-3/4" DC + DRILLLING JAR + 2 JT x 4-3/4" DC + 1 Xover TOTAL BHA No 7 LENGHT: 297 FT.
ODR | MOR AU 02 | 2010-12-01 08:30 | 2010-12-01 09:00 | 2047 | 2047 | 1700 | 1701 | HELD SAFETY & PREOPERATIONAL MEETING
ODR | MOR AU 02 | 2010-12-01 09:00 | 2010-12-01 09:30 | 2047 | 2047 | 1800 | 1810 | R/U CASED HOLE HALLIBURTON LOGGING TOOLS
ODR | MOR AU 02 | 2010-12-01 22:00 | 2010-12-01 22:30 | 2047 | 2047 | 1200 | 1204 | R/U 5 1/2" MESH RITE HANDLING EQUIPMENT.
ODR | MOR AU 02 | 2010-12-01 04:00 | 2010-12-01 06:00 | 2047 | 2047 | 1100 | 1117 | M/U & RIH BHA No 8 WITH 7" SCRAPPER FROM SURFACE TO 1662 FT. RECIPROCATED THE LAST 250 FT.
ODR | MOR AU 02 | 2010-12-01 | 2010-12-01 02:30 | 2047 | 2047 | 1400 | 1401 | POOH 3 1/2" DP + BHA No 7 WITH DIRECTIONAL TOOLS & 6 1/8" TRC BIT FROM 2047 FT, TO 300 FT.
ODR | MOR AU 02 | 2010-12-01 09:30 | 2010-12-01 13:00 | 2047 | 2047 | 1500 | 1503 | RAN CBL - CAST F - GR FROM 1660 FT, TO 204 FT ( 9 5/8" CSG SHOE). OBSERVED HOLE RESTRICTION AT 1660 FT.
ODR | MOR AU 02 | 2010-12-01 16:00 | 2010-12-01 18:00 | 2047 | 2047 | 1500 | 1503 | CIRCULATED HOLE TO CLEAN RETURNS W/ MUD OF 9.3+PPG, FV: 60 SEC, SPP: 500 PSI, 220 GPM.
ODR | MOR AU 02 | 2010-12-01 19:30 | 2010-12-01 22:00 | 2047 | 2047 | 1900 | 1902 | CHECKED STATIC FLUID LEVEL. OK. POOH FROM 2047 FT, TO SURFACE 3 1/2" DP WITH BHA No 9 W/ 6 1/8" TRC BIT & CONVENTIONL TOOLS.
ODR | MOR AU 02 | 2010-12-01 06:00 | 2010-12-01 08:30 | 2047 | 2047 | 1100 | 1107 | POOH 3 1/2" DP + BHA No 8 WITH 7" CSG SCRAPPER FROM 1662 FT, TO SURFACE. L/D 7" CSG SCRAPPER
ODR | MOR AU 02 | 2010-12-01 13:30 | 2010-12-01 16:00 | 2047 | 2047 | 1400 | 1401 | M/U & RIH BHA No 9 W/ 6 1/8" TRC BIT & 43/4" CONVENTIONAL TOOLS. FROM SURFACE TO
ODR | MOR AU 02 | 2010-12-01 18:00 | 2010-12-01 19:30 | 2047 | 2047 | 1500 | 1503 | PUMPED & DIS´PLACED MUD BY HI VISC BRINE OF 9.5 PPG & Fv: 5SEC/QT. CIRCULATED HOLE TO HOMOGENIZATED MUD COLUMNS AT 9.5 IN&OUT AND FV: 55 SEC/QT, 64 SPM, 200 GPM,SPP: 100 PSI.
ODR | MOR AU 02 | 2010-12-01 13:00 | 2010-12-01 13:30 | 2047 | 2047 | 1800 | 1810 | R/D CASED HOLE LOGGING TOOLS.
ODR | MOR AU 02 | 2010-12-01 02:30 | 2010-12-01 04:00 | 2047 | 2047 | 1400 | 1404 | CONTD. POOH & L/D BHA No 7 WITH DIRECTIONAL TOOLS & 6 1/8" TRC BIT.
ODR | MOR AU 02 | 2010-12-01 22:30 | 2010-12-02 | 2047 | 2047 | 1100 | 1117 | M/U & RIH MESH RITE LTC SCREEN FROM SURFACE TO 143 FT.
ODR | MOR AU 02 | 2010-11-28 20:30 | 2010-11-28 21:30 | 2131 | 2131 | 2100 | 2104 | PERFORMED 7" CSG CEMENTING JOB AS FOLLOW: RELEASED BOTTOM PLUG,PUMPED 60 BLS OF MUD PUSH OF 11.5 PPG @ 5 BPM, PUMPED 89 BLS OF CMNT OF 15.7 PPG @ 5 BPM, RELEASED TOP PLUG, DISPLACED CMNT W/ 63.0BLS OF WATER AS FOLLOW: 54 BLS @ 6BPM, 8 @ 3 BPM, AND FINALLY 1.4 @ 2BPM. SETTED TOP PLUG WITH 1250 PSI. OK. RETURNED 20 BLS OF CMNT OF 14.4 PPG ON SURFACE, BF:0.5 BLS. CIP @ 21:30 HRS.
ODR | MOR AU 02 | 2010-11-28 07:00 | 2010-11-28 07:30 | 2131 | 2131 | 1700 | 1701 | HELD SAFETY & PREOPERATIONAL MEETING. DISCUSSED ABOUT 7" CSG RUNNING PROCEDURES & THE CREW´S CARENESS & ROLES.
ODR | MOR AU 02 | 2010-11-28 19:30 | 2010-11-28 20:00 | 2131 | 2131 | 2100 | 2101 | R/U SLB CEMENTING HEAD & M/U SURFACE CEMENTING LINES.
ODR | MOR AU 02 | 2010-11-28 20:00 | 2010-11-28 20:30 | 2131 | 2131 | 1700 | 1701 | HELD SAFETY & PREOPERATIONAL MEETING. DISCUSSED ABOUT 7" CSG CEMENTING PROCEDURES & THE CREW´S CARENESS & ROLES. TESTED CEMENTING LINES FOR 10 MIN. W/ 1500 PSI. OK
ODR | MOR AU 02 | 2010-11-28 00:30 | 2010-11-28 01:00 | 2131 | 2131 | 1100 | 1111 | STOPPED OF CIRCULATION HOLE & CONFIRMED TOP OF BALANCED CMNT PLUG @ 1674 FT W/ 7 KLBS OK.
ODR | MOR AU 02 | 2010-11-28 | 2010-11-28 00:30 | 2131 | 2131 | 1500 | 1503 | CONTD. CIRCULATING HOLE TO CLEAN RETURNS @ 1664 FT W/ 204 GPM, SPP: 170
ODR | MOR AU 02 | 2010-11-28 13:30 | 2010-11-28 18:30 | 2131 | 2131 | 1200 | 1206 | CONTD.RIH WITH CIRCULATION HEAD & RECIPROCATING 9 MORE JNTS OF 7" CSG (298.47´) + 1 X 7" LJ (15.5´); CSG GUIDE SHOE @ 1664 FT.
ODR | MOR AU 02 | 2010-11-28 21:30 | 2010-11-29 | 2131 | 2131 | 2100 | 2106 | WOC 7" CSG STRING. GUIDE SHOE @ 1664 FT.
ODR | MOR AU 02 | 2010-11-28 06:00 | 2010-11-28 07:00 | 2131 | 2131 | 1100 | 1107 | L/D 8 1/2" OPEN TRC BIT + BHA No 6 W/ CONVENTIONAL TOOLS.
ODR | MOR AU 02 | 2010-11-28 01:00 | 2010-11-28 06:00 | 2131 | 2131 | 1100 | 1107 | POOH 3 1/2" DP + BHA No 6 & 8 1/2" TRC BIT FTOM 1674 FT, TO SURFACE.
ODR | MOR AU 02 | 2010-11-28 18:30 | 2010-11-28 19:30 | 2131 | 2131 | 1500 | 1503 | CIRCULATED HOLE TO CLEAN RETURNS & RECIRPOCATED 7" CSG STRING, G.SHOE @ 1664 FT. W 236 GPM, MW: 9.1 PPG, FV: 47 SEC/QT
ODR | MOR AU 02 | 2010-11-28 07:30 | 2010-11-28 13:30 | 2131 | 2131 | 1200 | 1206 | P/U & M/U 1X7" CSG SHOE + 1 X 7" CSG JNT+ 1 X 7" FLOAT COLLAR + 35 JNTS OF 7" CSG @ 1350 FT
ODR | MOR AU 02 | 2010-11-30 18:30 | 2010-11-30 21:00 | 2047 | 2047 | 1500 | 1503 | CONTD. CIRCULATING HOLE TO HOMOGENIZATING MUD COLUMN AT MW: 9.3+IN & 9.3+OUT PPG & FV: 57 SEC/QT. SPP: 400 SPI, 200 GPM. CHECKED STATIC FLUID LEVEL. 15 MIN OK.
ODR | MOR AU 02 | 2010-11-30 06:00 | 2010-11-30 16:00 | 1691 | 1996 | 1400 | 1407 | CONTD. DRILLING 6 1/8" HOLE SECTION ROTATING & SLIDDING FROM 1691 FT, TO 1996 FT. SPP: 750 PSI, 220 GPM, MW: 9.2 PPG, FV: 57 SEC/QT, 110 RPM. LAST SURVEY @ 1959FT (MD) - 1506 FT (TVD). INC: 52.13°, 224.17°
ODR | MOR AU 02 | 2010-11-30 16:00 | 2010-11-30 17:30 | 1996 | 2047 | 1400 | 1406 | CONTD. DRILLING 6 1/8" HOLE SECTION ROTATING & SLIDDING FROM 1996 FT, TO 2047 FT. SPP: 750 PSI, 220 GPM, MW: 9.2 PPG, FV: 57 SEC/QT, 110 RPM. LAST SURVEY @ 2047 FT (TVD) - 1559 FT (TVD). INC: 52.54°, AZM: 223.92°, GEOLOGY DEPARTMENT DEFINED THE NEW TD @ 2047 FT (MD) - 1559.67 FT (TVD).
ODR | MOR AU 02 | 2010-11-30 03:30 | 2010-11-30 06:00 | 1669 | 1691 | 1400 | 1406 | CONTD. DRILLING BALANCED CMNT PLUG FROM 1669 FT, TO 1691. DECLARED SIDE TRACK. LAST SURVEY @ 1675 FT MD - 1337.11 FT (TVD) INC: 54.72°, AZM: 231.04°. WOB: 2 KLBS, 60 RPM, SPP: 500 PSI, MW: 9.2PPG, FV: 47 SEC.
ODR | MOR AU 02 | 2010-11-30 21:00 | 2010-11-30 22:00 | 2047 | 2047 | 1100 | 1108 | POOH BHA No 7 FROM 2047 FT, TO 1664 FT ( 7" CSG SHOE)
ODR | MOR AU 02 | 2010-11-30 23:00 | 2010-12-01 | 2047 | 2047 | 1500 | 1503 | CIRCULATED HOLE TO CLEAN RETURNS @ 2047 FT ( MD) - 1559.67 FT ( TVD) W/ MW: 9.3+ PPG, FV: 60 SEC, SPP: 450 PSI, 205 GPM. CHECKED STATIC FLUID LEVEL. OK.
ODR | MOR AU 02 | 2010-11-30 22:00 | 2010-11-30 23:00 | 2047 | 2047 | 1100 | 1110 | RIH W/O RESTRICTION BHA No 7 FROM 1664 FT, TO 2047 FT (BOTTOM HOLE)
ODR | MOR AU 02 | 2010-11-30 17:30 | 2010-11-30 18:30 | 2047 | 2047 | 1500 | 1503 | CIRCULATED HOLE TO CLEAN RETUNRS W/ MW: 9.2 PPG, FV: 57 SEC/QT, 220 GPM, SPP: 750 PSI. CHECKED STATIC FLUID LEVEL. W/O SUCCESS.
ODR | MOR AU 02 | 2010-11-18 19:30 | 2010-11-19 | 0 | 75 | 1400 | 1406 | SPUDDED MORICHE AU-02 WELL @ 19:30 HRS - NOVEMBER 18th, 2010, DRILLED 12-1/4" HOLE SECTION FROM SURFACE TO 75 ft W/60-80-100 RPM, 160 GPM, SPP: 100 PSI, WOB: 4-8 KLB, HIGH CLASTIC CLAYSTONE, WORKING WITH TWO CENTRIFUGE PUMPS, FULL CELLAR WITH SOLIDS.
ODR | MOR AU 02 | 2010-11-23 01:30 | 2010-11-23 02:00 | 2131 | 2131 | 1100 | 1110 | REAMED TIGHT POINT FROM 718 TO 750 FT RESTRICTION 10 KLB
ODR | MOR AU 02 | 2010-11-23 10:00 | 2010-11-23 19:00 | 2131 | 2131 | 1400 | 1407 | RE DRILLED 8 1/2" HOLE FROM 1355 FT TO 1670 FT REAM TWICE EACH CONNECTION, SLIDE TO FOUND ORIGINAL HOLE DIRECTION, MW: 9.2+ PPG, FV: 62 SEC, WOB: 8-14KLBS, 320 GPM RPM 60+87. P/UW: 48 KLBS, RT/W: 34 KLBS, S/O: 30 KLBS. SCR: 64,74 SPM, 201, 233 GPM, 320, 400 PSI, SLIDE: 58 FT 18.12 %, ROTARY: 262 FT, 81.88%, CORRECT DIRECTION.
ODR | MOR AU 02 | 2010-11-23 03:00 | 2010-11-23 03:30 | 2131 | 2131 | 1100 | 1110 | CONT. RIH FROM 1064 FT TO 1127 FT, TIGHT POINT
ODR | MOR AU 02 | 2010-11-23 02:30 | 2010-11-23 03:00 | 2131 | 2131 | 1100 | 1107 | REAMED TIGHT INTERVAL FROM 1002 TO 1064 FT RESTRICTION 10 KLB, CHECK SURVEY O.K.
ODR | MOR AU 02 | 2010-11-23 03:30 | 2010-11-23 06:00 | 2131 | 2131 | 1100 | 1107 | REAMED TIGHT INTERVAL FROM 1127 TO 1230 FT RESTRICTION 10 KLB, CHECK SURVEY O.K. 40 RPM, 314 GPM
ODR | MOR AU 02 | 2010-11-23 06:00 | 2010-11-23 10:00 | 2131 | 2131 | 1400 | 1413 | REAMED TIGHT HOL FROM 1230 FT YO 1355 FT W/ 50 RPM, WOB: 2 - 4 KLB, 102 DPM, 320 GPM, 700 PSI, EVIDENCED HIGH CUTTINGS IN SHAKER, CHECK SURVEY DEVIATED 2°
ODR | MOR AU 02 | 2010-11-23 01:00 | 2010-11-23 01:30 | 2131 | 2131 | 1100 | 1111 | RIH FROM 343 FT TO 718 FT NORMAL DRAG
ODR | MOR AU 02 | 2010-11-23 | 2010-11-23 01:00 | 2131 | 2131 | 1100 | 1107 | CONT. POOH BHA No2 FROM 875 TO 343 FT NORMALLY
ODR | MOR AU 02 | 2010-11-23 19:00 | 2010-11-24 | 2131 | 2131 | 1400 | 1407 | RE DRILLED 8 1/2" HOLE FROM 1670 FT TO 1795 FT REAM 4TH TIME EACH CONNECTION, REAMED WITH RESTICTION, MW: 9.3 PPG, FV: 60 SEC, WOB: 8-14KLBS, 320 GPM RPM 60+87. P/UW: 52 KLBS, RT/W: 34 KLBS, S/O: 32 KLBS. SCR: 64,74 SPM, 201, 233 GPM, 400, 600 PSI, SLIDE: 31 FT 24.8 %, ROTARY: 94 FT, 75.2%, CORRECT DIRECTION, LAST SURVEY: MD: 1745 FT, TVD: 1380.51 FT, IN: 52.84° AZM: 225.04°, MAX DOG LEG: 4.25 °/100 FT.
ODR | MOR AU 02 | 2010-11-23 02:00 | 2010-11-23 02:30 | 2131 | 2131 | 1100 | 1110 | CONT. RIH FROM 718 FT TO 1002FT, TIGHT POINT
ODR | MOR AU 02 | 2010-11-30 02:30 | 2010-11-30 03:30 | 2131 | 2131 | 1500 | 1503 | CIRCULATED HOLE TO CLEAN RETURNS, DISPLACED WATER BY MUD OF 9.2PPG, FV: 47 SEC. SPP: 400 PSI.
ODR | MOR AU 02 | 2010-11-30 | 2010-11-30 00:30 | 2131 | 2131 | 1100 | 1110 | CONTD. RIH BHA No 7 WITH 3 1/2" DP FROM 611 FT, TO 1597 FT. TAGGED TOP OF CEMENT @ 1597 FT.
ODR | MOR AU 02 | 2010-11-30 00:30 | 2010-11-30 01:30 | 2131 | 2131 | 1400 | 1410 | CLEANED CMNT EXCESS FROM 1597 FT, TO 1660 FT. W/ FRESH WATER, 50 RPM, WOB: 2 KLBS, 251 GPM,
ODR | MOR AU 02 | 2010-11-30 01:30 | 2010-11-30 02:00 | 2131 | 2131 | 1200 | 1208 | PERFORMED CIT @ 1660 FT. 4 FT OVER 7" CSG SHOE WITH 800 KLBS. OK.
ODR | MOR AU 02 | 2010-11-30 02:00 | 2010-11-30 02:30 | 2131 | 2131 | 1400 | 1410 | CONTD. CLEANING CMNT EXCESS FROM 1660 FT, TO 1669 FT. W/ FRESH WATER, 50 RPM, WOB: 2 KLBS, 251 GPM,
ODR | MOR AU 02 | 2010-11-20 13:00 | 2010-11-20 14:30 | 209 | 209 | 1000 | 1005 | CIT. W/ 800 PSI. TESTED BOP STACK, KILL LINE, MANUAL & HIDRAULIC HCR W/400 - 1100 PSI, PIPE RAM & CHOKE MANIFOLD 500 - 1200 PSI, FUNCTION ACCUMULATOR
ODR | MOR AU 02 | 2010-11-20 14:30 | 2010-11-20 15:00 | 209 | 209 | 1400 | 1410 | CONT. DRILLING CEMENT & 9 5/8" SHOE FROM 197 FT TO 209 FT, WHILE DISPLACED WATER BY MUD 8.8 PPG
ODR | MOR AU 02 | 2010-11-20 15:30 | 2010-11-20 16:30 | 209 | 220 | 1400 | 1401 | CONTD. DRILLING 8 1/2" HOLE SECTION FROM 209 FT TO 220 FT., SLIDING 100% ALIGNING DIRECTIONAL TOOL MAGNETICALLY, MW: 8.8 PPG, FV: 50 SEC. WOB: 8 - 10 KLBS. 300 GPM.
ODR | MOR AU 02 | 2010-11-20 06:30 | 2010-11-20 07:30 | 209 | 209 | 1700 | 1701 | L/DOWN CUP TESTER PREPAIRED TOOLS AND ROTARY TABLE TO RIH BHA No.2 W/ DIRECTIONAL TOOLS
ODR | MOR AU 02 | 2010-11-20 | 2010-11-20 02:30 | 209 | 209 | 1000 | 1005 | CONT. N/U 9 5/8" DRILLING SPOOL 11''x5MxR54 + DOUBLE RAMS (BLIND RAMS & PIPE RAMS) 11''x5MxR54 AND ANNULAR PREVENTOR 11"x5MxR54, INSTALLED KILL LINE, BELL NIPPLE AND FLOW LINE. INSTALLED HYDRAULIC LINES OF ACUMMULATOR & REMOTE CONTROL. TESTED OPEN-CLOSE MECHANISM, OF PIPE RAM, BLIND RAM & HYDRAULIC HCR, OK
ODR | MOR AU 02 | 2010-11-20 15:00 | 2010-11-20 15:30 | 209 | 209 | 1500 | 1503 | WASHED CHANNELS AND PILL TANK, CIRCULATED TO COND. MUD, DIRECTIONAL ENG. ALIGNING TOOL
ODR | MOR AU 02 | 2010-11-20 12:00 | 2010-11-20 13:00 | 209 | 209 | 1900 | 1916 | RIG REPAIR: FIXED FLOW LINE UNION LEAK FLUID.
ODR | MOR AU 02 | 2010-11-20 05:30 | 2010-11-20 06:30 | 209 | 209 | 2200 | 2211 | P/U 5" HWD & M/U W/ 9 5/8" 2 X HWDP + CUP TESTER & RIH W/ 3 1/2" DP. CALIBRATED PRESSURE GAUGE IN STAND PIPE UNSUCCESS
ODR | MOR AU 02 | 2010-11-20 07:30 | 2010-11-20 08:00 | 209 | 209 | 1700 | 1701 | HELD SAFETY & PREOPERATIONAL MEETING. DISCUSSED ABOUT 9 5/8" DRILLOUT PROCEDURE.
ODR | MOR AU 02 | 2010-11-20 11:00 | 2010-11-20 12:00 | 209 | 209 | 1400 | 1410 | CLEANED CEMENT EXCESS FROM 190 FT, TO 197 FT. W/ FRESH WATER, 300 GPM, WOB: 2-4 Klbs, 40+86 RPM, SPP: 300 PSI.
ODR | MOR AU 02 | 2010-11-20 08:00 | 2010-11-20 11:00 | 209 | 209 | 1400 | 1403 | P/U MUD MOTOR & TESTED. W/ TRC BIT: 250 GPM, SPP:300 PSI. OK. M/U & RIH BHA No 2 W/ DIRECTIONAL TOOLS. FROM SURFACE TO 190 FT.
ODR | MOR AU 02 | 2010-11-20 02:30 | 2010-11-20 05:30 | 209 | 209 | 1200 | 1205 | NPT. ADAPTED BELL NIPPLE AND FLOW LINE, WELDER WORK IN CINDITION BELL NIPPLE.
ODR | MOR AU 02 | 2010-11-20 16:30 | 2010-11-20 17:00 | 220 | 220 | 1400 | 1410 | RIG SERVICE: CHANGE MUD PUMP FROM No1 TO No. 2 FAILURE IN MOTOR, CHANGE BELT IN BASIC UNIT
ODR | MOR AU 02 | 2010-11-20 17:00 | 2010-11-21 | 220 | 474 | 1400 | 1406 | DRILLED 8 1/2" HOLE BUILDING ANGLE FROM 220 FT TO 474FT. MW: 8.8 PPG, FV: 55 SEC, WOB: 8-12 KLBS, 310 GPM. ROTATE : 41 FT (15.18%) SLID: 229 FT (84.82%) GENERAL ROP: 38.57 FT/HR, TOOK SLOW PUMPS: 63, 73 SPM, 198, 230 GPM, SPP: 250, 350 PSI. P/UW: 33 KLBS, RT/W: 30 KLBS, S/O: 28 KLBS. LAST SURVEY: MD: 422 FT, TVD: 420.63 FT, IN: 11.44° AZM: 171.54°, MAX DOGLEG: 6.16°/100 FT
ODR | MOR AU 02 | 2010-11-26 10:00 | 2010-11-26 11:00 | 2131 | 2131 | 1100 | 1101 | RAN No 4 DSL - DSN - GR -D2TS OBSERVED HOLE RESTRICTION @ 1525 FT.
ODR | MOR AU 02 | 2010-11-26 15:00 | 2010-11-26 15:30 | 2131 | 2131 | 1700 | 1701 | M/U CEMENTING CIRCULATION HEAD & HELD SAFETY AND PREOPERATIONAL MEETING.
ODR | MOR AU 02 | 2010-11-26 09:30 | 2010-11-26 10:00 | 2131 | 2131 | 1800 | 1805 | R/U OPEN HOLE RADIOACTIVE LOGGING TOOLS
ODR | MOR AU 02 | 2010-11-26 12:00 | 2010-11-26 12:30 | 2131 | 2131 | 1800 | 1812 | POOH LOGGING TOOLS
ODR | MOR AU 02 | 2010-11-26 05:00 | 2010-11-26 09:00 | 2131 | 2131 | 1100 | 1107 | CHECKED STATIC FLOW LEVEL. OK. AND POOH BHA No 4 FROM 2128 FT, TO SURFACE.
ODR | MOR AU 02 | 2010-11-26 18:30 | 2010-11-27 | 2131 | 2131 | 2100 | 2106 | WOC ISOLATED CMNT PLUG
ODR | MOR AU 02 | 2010-11-26 13:00 | 2010-11-26 14:30 | 2131 | 2131 | 1100 | 1117 | RIH 3 1/2" OPEN DP FROM SURFACE TO 2128 FT.
ODR | MOR AU 02 | 2010-11-26 14:30 | 2010-11-26 15:00 | 2131 | 2131 | 1500 | 1503 | CIRCULATED HOLE @ 2128 FT W/ 65 SPM, 200 GPM, 200 PSI, MW: 9.2+PPG. FV: 56 SEC.
ODR | MOR AU 02 | 2010-11-26 15:30 | 2010-11-26 16:30 | 2131 | 2131 | 2100 | 2103 | PERFORMED ISOLATED CEMETING JOB AS FOLLOW: TESTED SURFACE CEMENTING LINES W/ 1500 PSI DURING 10 MIN OK. PUMPED 10 BLS OF FRESH WATER @ 4 BPM, PUMPED 9.5 BLS OF CEMENT SLURRY OF 15.7 PPG @ 4 BPM
ODR | MOR AU 02 | 2010-11-26 16:30 | 2010-11-26 17:00 | 2131 | 2131 | 1100 | 1116 | POOH 3 1/2" DP FROM 2128 FT, TO 1888 FT.
ODR | MOR AU 02 | 2010-11-26 12:30 | 2010-11-26 13:00 | 2131 | 2131 | 1800 | 1811 | R/D RDIOACTIVE LOGGING TOOLS.
ODR | MOR AU 02 | 2010-11-26 11:00 | 2010-11-26 12:00 | 2131 | 2131 | 1800 | 1801 | WORKED THE LOGGING TOOLS STRING W/O SUCCESS. GEOLOGY DEPARTMENT DECDIDED ABORT THE OPERATION.
ODR | MOR AU 02 | 2010-11-26 | 2010-11-26 04:00 | 2131 | 2131 | 1400 | 1401 | CONTD. M/U No 4 W/ 8 1/2" OPEN TRC BIT & CONVENTIONAL TOOLS AND RIH FROM SURFACE TO 2128 FT.
ODR | MOR AU 02 | 2010-11-26 04:00 | 2010-11-26 05:00 | 2131 | 2131 | 1500 | 1503 | CIRCULATED HOLE @ 2128 FT TO CLEAN RETURNS. W/ 80 SPM, 252 GPM, MW: 9.3 PPG, FV: 56 SEC/QT, SPP: 400 PSI.
ODR | MOR AU 02 | 2010-11-26 09:00 | 2010-11-26 09:30 | 2131 | 2131 | 1700 | 1701 | HELD SAFETY & PRE OPERATIONAL MEETING. DISSCUSED ABOUT OPEN HOLE RADIOACTIVE LOGS CARENESS & THE CREW´S ROLES
ODR | MOR AU 02 | 2010-11-26 17:00 | 2010-11-26 18:30 | 2131 | 2131 | 1500 | 1503 | CIRCULATED HOLE TO CLEAN RETURNS @ 1888 FT ( 130 FT OVER THE ISOLATED CMNT PLUG THEORICAL TOP)
OCM | MOR AU 02 | 2010-12-03 10:30 | 2010-12-03 16:00 | 2047 | 2047 | 1100 | 1121 | R/D: PLATFORMS, PIPE RRACKS, KELLY & KELLY BUSHING, TOOL BASKET & DOG HOUSE. PERFORMED WEILDING JOBS. R/D MUD.ENGINEER & WEATHERFORD CAMPS. WASHED MUD TANKS, R/D CRTL SOLID EQUIPMENTS
OCM | MOR AU 02 | 2010-12-03 | 2010-12-03 00:30 | 2047 | 2047 | 2000 | 2011 | R/U 2 7/8" TBG HANDLING EQUIPMENT.
OCM | MOR AU 02 | 2010-12-03 16:00 | 2010-12-03 16:30 | 2047 | 2047 | 1600 | 1602 | HELD SAFETY & PREOPERATIONAL MEETING. DISCUSSED ABOUT R/D DERRICK PROCEDURE & THE CREW´S ROLES.
OCM | MOR AU 02 | 2010-12-03 06:00 | 2010-12-03 10:30 | 2047 | 2047 | 1100 | 1126 | N/D: DOUBLE RAMS ( BLIND RAMS & PIPE RAMS) 11'' X 5M X R 54 AND ANNULAR PREVENTOR 11'' X 5M XR54, DRILLING SPOOL 11''X5MXR54 & CASING HEAD 11'' X 3M X R53 - ADAPTER SPOOL (11''x3MxR53 - 11''X5MXR54), N/U: 7 1/16" CSG HEAD PUMPING FLANGE. RELEASED SINOPEC DRILLING RIG FROM MORICHE AU 02 @ 10:30 HRS OF DECEMBER 3rd, OF 2010.
OCM | MOR AU 02 | 2010-12-03 00:30 | 2010-12-03 01:30 | 2047 | 2047 | 3100 | 3103 | HSE: STOPPED OPERATION FOR ELECTRIC STORMS.
OCM | MOR AU 02 | 2010-12-03 01:30 | 2010-12-03 05:30 | 2047 | 2047 | 1900 | 1906 | P/U RIH STATOR & STOP PIN AND 2 7/8" TBG FROM SURFACE TO2002 FT. STOP PIN @ 2002.81 FT. STATOR S/*N: NTZ 278 120 ST 14 08M 2735 - 286.
OCM | MOR AU 02 | 2010-12-03 18:00 | 2010-12-04 | 2047 | 2047 | 1800 | 1828 | WAITED FOR DAY LIGHT TO CONT. R/D & MOVE SIN 915 DRILLING RIG FROM CELLAR TO CELLAR.
OCM | MOR AU 02 | 2010-12-03 05:30 | 2010-12-03 06:00 | 2047 | 2047 | 2000 | 2012 | P/U & SETTED TUBING HANGER W/ 2 7/8" TBG STRING
OCM | MOR AU 02 | 2010-12-03 16:30 | 2010-12-03 18:00 | 2047 | 2047 | 1100 | 1140 | R/D & L/D TWO SECTION OF DERRICK.
ODR | MOR AU 17 | 2015-07-20 02:00 | 2015-07-20 03:30 | 210 | 210 | 1200 | 1206 | RIH 9 5/8"CASING, L-80, 43.5 LB/FT, BTC, R-3 @ 206 FT AS FOLLOWS CONNECTED 9-5/8" FLOAT SHOE (1.43') + 5 JTS (1989.64') + LANDING JOINT (14') TOTAL LENGTH RAN : 205.07 FT. FOUND TIGH HOLE @ 175 FT. M/U CIRCULATING HEAD & CONT. RIH W/ CIRCULATION FROM 175 FT TO 205 FT
ODR | MOR AU 17 | 2015-07-20 07:00 | 2015-07-20 13:00 | 210 | 210 | 2100 | 2106 | NPT: WOC 9-5/8" CASING CEMENT.
ODR | MOR AU 17 | 2015-07-20 04:30 | 2015-07-20 07:00 | 210 | 210 | 2100 | 2104 | PERFORMED 9-5/8" CSG CEMENTING JOB AS FOLLOW: TESTED LINES W/ 500 & 2000 PSI BY 5 MIN, OK. PUMPED 20 BBL OF WATER @ 3 BPM MIXED & PUMPED 112 BBL OF SLURRY 14,6 PPG @ 2 BPM. NO RETURN ON SURFACE. DISPLACED CEMENT W/ 0.6 BBL OF FRESH WATER @ 0.5 BPM. CIP @ 7:00 HRS.
ODR | MOR AU 17 | 2015-07-20 17:30 | 2015-07-20 19:00 | 210 | 210 | 1000 | 1009 | TESTED BOP'S & CHOKE MANIFOLD AS FOLLOWS: ANNULAR BOP Vs HCR & MANUAL KILL LINE VALVE W/300 PSI X 5MIN AND 1200 PSI X 10 MIN, OK PIPE RAMS Vs MANUAL VALVE 2" & MANUAL KILL LINE VALVE, W/ 300 PSI X 5MIN AND 1200 PSI X 10 MIN TESTED CHOKE MANIFOLD LINE & VALVES 1,3,5 W/ 400 PSI X 5MIN W/ 300 AND 1200 PSI X 10 MIN. TESTED HYDRAULIC CHOKE W/ 300 PSI, OK TESTED WORKING OF CHOKE REMOTE CONTROL, OK.
ODR | MOR AU 17 | 2015-07-20 21:30 | 2015-07-20 22:30 | 210 | 210 | 1400 | 1410 | DRILLED OUT CEMENT FROM 180 FT TO 210 FT W/ 300 GPM, SPP: 500 PSI, WOB: 4 KLB, RPM SURF + MM: 40 +78 REMARKS: PERFORMED CIT @ 201 FT W/ 800 PSI, BY TEN MIN, OK.
ODR | MOR AU 17 | 2015-07-20 20:00 | 2015-07-20 21:00 | 210 | 210 | 1400 | 1403 | M/U BHA No.2 WITH 8 1/2" PDC BIT, BAKER, TYPE: QD507X, S/N: 7137510 (JETS 6 X 11) AND DIRECTIONAL TOOLS TO 65.22 FT, ORIENTING MOTOR. PERFORMED SHALLOW TEST W/ 350 GPM - 700 PSI, OK
ODR | MOR AU 17 | 2015-07-20 19:30 | 2015-07-20 20:00 | 210 | 210 | 1700 | 1701 | HELD SAFETY AND PREOPERATIONAL MEETING TO M/U AND RIH BHA No.2 DIRECTIONAL. - CONDITIONED ROTARY TABLE TO M/U BHA No.2 W/ DIRECTIONAL TOOLS
ODR | MOR AU 17 | 2015-07-20 | 2015-07-20 01:30 | 210 | 210 | 1400 | 1402 | POOH & L/D BHA No. 1 FROM 215 FT TO SURFACE.
ODR | MOR AU 17 | 2015-07-20 22:30 | 2015-07-20 23:00 | 210 | 210 | 1500 | 1502 | DISPLACE WATER BY MUD (MW: 8.9 PPG - FV: 45 SEC). CLEANED PILL, CHANNELS & SHAKERS
ODR | MOR AU 17 | 2015-07-20 23:00 | 2015-07-21 | 210 | 312 | 1400 | 1407 | DRILLED 8 1/2" HOLE SECTION FROM 210 FT TO 312 FT (KOP @ 282 FT) W/ 350 GPM, SPP: 800 PSI, WOB: 4-8 KLB, RPM SURF+MOTOR: 50+91. ROP AV: 102 FT/HR TAKE SCR's: 60 SPM - 197 GPM - 400 PSI; 70 SPM - 230 GPM - 500 PSI (PUMP No. 2)
ODR | MOR AU 17 | 2015-07-20 21:00 | 2015-07-20 21:30 | 210 | 210 | 1100 | 1110 | RIH BHA No 2 FROM 64 FT TO 184 FT, TAGGED TOP OF CEMENT
ODR | MOR AU 17 | 2015-07-20 13:00 | 2015-07-20 14:30 | 210 | 210 | 1000 | 1007 | CLEAN WELL CELLAR, DISCONNECTED CEMENTING HEAD, CUT BELL NIPPLE, INSTALLED LANDING PLATE, DISCONNECTED LANDING JOINT OK
ODR | MOR AU 17 | 2015-07-20 04:00 | 2015-07-20 04:30 | 210 | 210 | 1700 | 1701 | PERFORMED PRE-OPERATIONAL & SAFETY MEETING TO CEMENTING JOB.
ODR | MOR AU 17 | 2015-07-20 14:30 | 2015-07-20 17:30 | 210 | 210 | 1000 | 1006 | INSTALLED CASING HEAD 9-5/8"x 3M, R-53-BTC, N/U BOP´s STACK: ANNULAR & PIPE RAM 11" * 5M. INSTALLED HYDRAULIC HOSES, FLOW LINE. POOR BOY AND HCR.
ODR | MOR AU 17 | 2015-07-20 03:30 | 2015-07-20 04:00 | 210 | 210 | 1500 | 1503 | CONNECTED 9-5/8" CEMENTING HEAD & CIRCULATED WELL W/ 220 GPM & SPP: 150 PSI & CHECKED RETURNS.
ODR | MOR AU 17 | 2015-07-20 01:30 | 2015-07-20 02:00 | 210 | 210 | 1700 | 1701 | P/U HANDLING EQUIPMENT TO RUN 9-5/8" CASING PERFORMED PRE-OPERATIONAL & SAFETY MEETING TO DISCOUS 9 5/8" CSG RUN
ODR | MOR AU 17 | 2015-07-20 19:00 | 2015-07-20 19:30 | 210 | 210 | 1100 | 1116 | POOH & L/D CUP TESTER
ODR | MOR AU 17 | 2015-07-21 12:30 | 2015-07-21 13:30 | 1305 | 1305 | 1400 | 1404 | POOH BHA No. 2 W/ DIRECTIONAL TOOLS FROM 1305 FT TO 205 FT.
ODR | MOR AU 17 | 2015-07-21 12:00 | 2015-07-21 12:30 | 1305 | 1305 | 1500 | 1503 | PUMPED & CIRCULATED 30 BBL OF VISCOUS PILL (9.1 PPG, 100 SEG) CIRCULATED TO CLEAN RETURNS WITH 400 GPM & 1300 PSI, RECIPROCATING STRING.
ODR | MOR AU 17 | 2015-07-21 15:00 | 2015-07-21 15:30 | 1305 | 1305 | 1500 | 1503 | PUMPED & CIRCULATED 30 BBL OF VISCOUS PILL (9.1 PPG, 100 SEG) CIRCULATED TO CLEAN RETURNS WITH 400 GPM & 1300 PSI, RECIPROCATING STRING.
ODR | MOR AU 17 | 2015-07-21 18:00 | 2015-07-21 18:30 | 1305 | 1305 | 1800 | 1802 | CONDITIONED ROTARY TABLE TO RUN 7" CSG.
ODR | MOR AU 17 | 2015-07-21 15:30 | 2015-07-21 17:00 | 1305 | 1305 | 1100 | 1107 | CHECKED STATIC LEVEL, OK. POOH BHA No. 2 W/ DIRECTIONAL TOOLS FROM 2147 FT TO 65.32 FT. L/D 4x5" HW STANDS, 6-1/2" DRILLING JAR & 1x6-1/2" DC STAND.
ODR | MOR AU 17 | 2015-07-21 18:30 | 2015-07-21 19:00 | 1305 | 1305 | 1700 | 1701 | PERFORMED SAFETY & PREOPERATIONAL MEETING TO RUN 7" CASING.
ODR | MOR AU 17 | 2015-07-21 13:30 | 2015-07-21 14:30 | 1305 | 1305 | 1100 | 1110 | RIH BHA No. 2 W/ DIRECTIONAL TOOLS FROM 205 FT TO 1305 FT.
ODR | MOR AU 17 | 2015-07-21 22:30 | 2015-07-21 23:30 | 1305 | 1305 | 2100 | 2101 | INSTALLED 7" CEMENTING HEAD AND LINES. CIRCULATED @ 1300.17 FT WITH 63 SPM, 300 PSI & 206 GPM. CONDITIONING MUD: YP: 11 lb/100 pies2. VP: 9 CP
ODR | MOR AU 17 | 2015-07-21 23:30 | 2015-07-22 | 1305 | 1305 | 1700 | 1701 | HELD SAFETY AND PRE-OPERATIONAL MEETING. DISCUSSED 7" CASING CEMENTING JOB
ODR | MOR AU 17 | 2015-07-21 | 2015-07-21 06:00 | 312 | 837 | 1400 | 1407 | DRILLED 8½" HOLE BUILDING ANGLE SECTION FROM 312 FT TO 837 FT. AVERAGE ROP: 87.5 FT/HR. W/ 350 GPM, SPP: 1000 PSI, WOB: 6-8 KLB, RPM SURF+MOTOR: 50+90 LAST SURVEY @ 755 FT, INCL: 14.6°, AZIM: 183°, TVD: 750.4 FT, DLS: 3.64°/100 FT SLOW PUMP PRESSURES: 70/80/90 SPM SPP: 500/600/700
ODR | MOR AU 17 | 2015-07-21 06:00 | 2015-07-21 12:00 | 837 | 1305 | 1400 | 1407 | DRILLED 8½" HOLE BUILDING ANGLE SECTION FROM 837 FT TO 1305 FT. AVERAGE ROP: 78 FT/HR. W/ 400 GPM, SPP: 1100 PSI, WOB: 8-10 KLB, RPM SURF+MOTOR: 50+92 LAST SURVEY @ 1254 FT, INCL: 15.1°, AZIM: 180.6°, TVD: 1231.2 FT, DLS: 0.49°/100 FT SLOW PUMP PRESSURES: 60/70/80 SPM SPP: 450/600/700
ODR | MOR AU 17 | 2015-07-21 19:00 | 2015-07-21 22:30 | 1305 | 1305 | 1200 | 1206 | RAN 7" OD CASING, 23 LBS/FT, L-80, BTC R-3 P/U & M/U 7" CSG: FLOAT SHOE (1.84 FT) + 1x7" CSG JNT (38.40 FT) + 1x7" FLOAT COLLAR (1.38 FT) + 8x7" CSG JNTS (303.72 FT) + 1x7" CSG PUP JNT (103.15 FT) + 6x7" CSG JNTS (228.72 FT) + 1x7" CSG PUP JNT (12.82 FT) + 5x7" CSG JNTS (187.02 FT) + 1x7" CSG PUP JNT (10.11 FT) + 13x7" CSG JNTS (490.41 FT)1x7" LANDING JNT (12.60 FT) = 1300.17 FT
ODR | MOR AU 17 | 2015-07-21 17:00 | 2015-07-21 18:00 | 1305 | 1305 | 1400 | 1404 | L/D DIRECTIONAL TOOLS F/ 65.32 FT TO SURFACE.
ODR | MOR AU 17 | 2015-07-21 14:30 | 2015-07-21 15:00 | 1305 | 1305 | 1500 | 1503 | PUMPED & CIRCULATED 30 BBL OF VISCOUS PILL (9.1 PPG, 100 SEG) CIRCULATED TO CLEAN RETURNS WITH 400 GPM & 1300 PSI, RECIPROCATING STRING.
ODR | MOR AU 17 | 2015-07-19 23:30 | 2015-07-20 | 210 | 210 | 1500 | 1503 | PUMPED 30 BBL OF VISCOUS PILL (120 SEC), AND CIRCULATED TO CLEAN RETURNS W/ 66 SPM; FLOW: 220 GPM; SPP: 100 PSI REMARKS: OBSERVED RETURNS ON LOCATION & SHAKERS.
ODR | MOR AU 17 | 2015-07-19 19:01 | 2015-07-19 23:30 | 0 | 210 | 1400 | 1401 | DRILLED 12 ¼" HOLE SECTION W/ BHA No. 1, FROM SURFACE TO 210 FT. PARAMETERS: 150-180 GPM, 150 PSI, WOB 4-6 KLBS, 80 RPM. RECIPROCATED THREE TIMES EACH DC. REMARKS: OBSERVED RETURNS ON LOCATION & SHAKERS. LOST 100 BBLS OF DRILLING MUD.
ODR | MOR AU 17 | 2015-07-19 19:00 | 2015-07-19 19:01 | 0 | 0 | 1700 | 1701 | SPUDDED DAY: RIG MECL-02 ON MORICHE AU-17 WELL @ 19:00 HRS, JULY 19st, 2015
ODR | MOR AU 17 | 2015-07-23 03:30 | 2015-07-23 04:30 | 1305 | 1305 | 1400 | 1403 | M/U & R/U BHA No. 3 WITH DIRECTIONAL TOOLS & MWD, ORIENTING MOTOR AND TEST TOOLS, OK . SHALLOW HOLE TEST W/ BIT: 250 GPM - 720 PSI. RIH BHA No. 3 TO 58 FT.
ODR | MOR AU 17 | 2015-07-23 21:30 | 2015-07-23 22:30 | 1713 | 1713 | 1400 | 1403 | POOH BHA No. 3 W/ DIRECTIONAL TOOLS FROM 2713 FT TO 414 FT. CONNECTED ROTARY SCRAPPER + 5 FT PUP JOINT.
ODR | MOR AU 17 | 2015-07-23 23:30 | 2015-07-24 | 1713 | 1713 | 1100 | 1107 | CHECKED STATIC LEVEL, OK. POOH BHA No. 3 W/ DIRECTIONAL TOOLS FROM 1713 FT TO 986.87 FT.
ODR | MOR AU 17 | 2015-07-23 | 2015-07-23 03:00 | 1305 | 1305 | 1000 | 1005 | N/D BELL NIPPLE. N/D HYDRIL TYPE GK ANNULAR BOP (11" 5M R-53), CAMERON PIPE RAMS(11" M R-54), CASING HEAD 9 5/8". INSTALLED CASING HEAD (7 1/16" 3M R-45), DSA (7-1/16" 3M R45 x 11" 5M R53) N/U PIPE RAM & ANNULAR PREVENTOR. INSTALLED BELL NIPPLE, FLOW-LINE & LATERAL VALVES.
ODR | MOR AU 17 | 2015-07-23 07:00 | 2015-07-23 09:00 | 1305 | 1305 | 1700 | 1701 | OPERATIONS STOPPED BY MEETING
ODR | MOR AU 17 | 2015-07-23 12:30 | 2015-07-23 14:00 | 1372 | 1372 | 1900 | 1912 | CHANGED MWD TOOLS
ODR | MOR AU 17 | 2015-07-23 04:30 | 2015-07-23 06:00 | 1305 | 1305 | 1100 | 1110 | RIH BHA No.3 FROM 58 FT TO 1243.19 FT. TOP OF CEMENT @ 1243.19 FT
ODR | MOR AU 17 | 2015-07-23 03:00 | 2015-07-23 03:30 | 1305 | 1305 | 1700 | 1701 | PERFORMED PRE-OPERATIONAL AND SAFETY MEETING TO M/U BHA No. 3 DIRECTIONAL & DRILL 6-1/8" HOLE SECTION.
ODR | MOR AU 17 | 2015-07-23 23:00 | 2015-07-23 23:30 | 1713 | 1713 | 1500 | 1503 | PUMPED & CIRCULATED 30 BBL OF VISCOUS PILL (9.1 PPG, 120 SEG) CIRCULATED TO CLEAN RETURNS WITH 280 GPM & 1400 PSI @ 1713 FT.
ODR | MOR AU 17 | 2015-07-23 11:00 | 2015-07-23 12:30 | 1372 | 1372 | 1100 | 1107 | MWD DOESN'T RESPONSE HAVE TO POOH STRING TO CHANGE IT. POOH BHA No.3 FROM 1713 FT TO 58
ODR | MOR AU 17 | 2015-07-23 10:00 | 2015-07-23 11:00 | 1305 | 1372 | 1400 | 1406 | DRILLED 6 1/8" HOLE SECTION FROM 1305 ft TO 1372 ft . W/WOB: 8-10 Klbs, SPM 76GPM; 280; RPM: 50+72; SPP: 1300 psi. P/U: 55KLB, S/R: 46 KLB, S/O: 40 KLB. SLOW
ODR | MOR AU 17 | 2015-07-23 14:00 | 2015-07-23 15:30 | 1372 | 1372 | 1100 | 1110 | RIH BHA No.3 FROM 58 FT TO 1371 FT.
ODR | MOR AU 17 | 2015-07-23 09:00 | 2015-07-23 10:00 | 1305 | 1305 | 1400 | 1410 | CONTINUED DRILL CEMENT, FLOAT SHOE & FORMATION FROM 1300 FT TO 1305 FT. DISPLACED WATER x DRILLING MUD.
ODR | MOR AU 17 | 2015-07-23 22:30 | 2015-07-23 23:00 | 1713 | 1713 | 1100 | 1110 | RIH BHA No. 3 W/ DIRECTIONAL TOOLS FROM 414 FT TO 1713 FT.
ODR | MOR AU 17 | 2015-07-23 15:30 | 2015-07-23 20:30 | 1372 | 1713 | 1400 | 1407 | DRILLED 6-1/8" HOLE KEEPING UP TANGENT SECTION FROM 1372 FT TO 1713 FT. AVERAGE ROP: 68.2 FT/HR PARAMETERS: GPM: 280, RPM: 50, WOB: 8-10 KLb, SPP: 1500 + 300 PSI. STRING WEIGHT: W/U: 40K, W/R: 35K, W/D: 31K LAST SURVEY @ 1670 ft, INC: 15.30°, AZI: 179.80°. DLS: 0.42°/100ft (EOB @ 815 FT) . DRILLING MUD: 9.1 PPG & 50 SEC. WELL SITE DEFINED TD @ 1713 FT. PROJECTION TO BIT @ MD: 1713 FT, TVD: 1674.8 FT, INC: 15.3°, AZI: 180.49°, DLS: 0.42°/100FT
ODR | MOR AU 17 | 2015-07-23 20:30 | 2015-07-23 21:30 | 1713 | 1713 | 1500 | 1503 | PUMPED & CIRCULATED 30 BBL OF VISCOUS PILL (9.1 PPG, 120 SEG) CIRCULATED TO CLEAN RETURNS WITH 300 GPM & 1500 PSI, RECIPROCATING STRING.
ODR | MOR AU 17 | 2015-07-23 06:00 | 2015-07-23 07:00 | 1305 | 1305 | 1400 | 1410 | DRILLED W/WATER EXCESS OF HARD CEMENT FROM 1243.19 FT TO 1300 FT. WITH THE FOLLOW PARAMETERS: WITH 60 SPM, 220 GPM, 580 PSI, WOB 4-8, RPM 40. PERFORMED CIT @ 1295 W/800 PSI SUCCESSFUL TEST.
ODR | MOR AU 17 | 2015-07-24 20:00 | 2015-07-24 22:30 | 1713 | 1713 | 1200 | 1206 | RAN 5" SCREEN DESIGN FROM SURFACE TO 481.57 FT: WASH DOWN SHOE (2.53') + PIN * PIN (5.63') + ORSS (1.28') + 1 JTS 5" (37.50') + 1 PUP JTS 5" (10.15') + 1 JTS 5" SCREEN (35.65') + 1 JTS 5" SCREEN (37.65') + 1JTS 5" SCREEN (37.67') + 5" THERMAL PACKER (15.20 FT) + EXPANSION JOINT (3.20 FT) + 1 JTS 5" (37.23') + 1 JTS 5" (37.40') + 1 JTS 5" (36.95') + 1 JTS 5" SCREEN (36.27') + 1 JTS 5" SCREEN (36.30') + 1JTS 5" SCREEN (36.29') + 1 JTS 5" (37.24') + 1 JTS 5" (36.65')
ODR | MOR AU 17 | 2015-07-24 09:00 | 2015-07-24 10:00 | 1713 | 1713 | 1400 | 1402 | POOH BHA No. 4 FROM 1713 TO SURFACE.
ODR | MOR AU 17 | 2015-07-24 23:00 | 2015-07-25 | 1713 | 1713 | 1600 | 1605 | RIH 2-7/8" WASH PIPE INTO SCREEN DESIGN ASSEMBLY, AS FOLLOWS: RIH 1 STINGER (4.27 FT') + 15 JTS x 2-7/8" TBG (467.45')
ODR | MOR AU 17 | 2015-07-24 08:30 | 2015-07-24 09:00 | 1713 | 1713 | 1500 | 1503 | PUMPED & CIRCULATED 30 BBL OF VISCOUS PILL (9.1 PPG, 120 SEG) CIRCULATED TO CLEAN RETURNS WITH 280 GPM & 1400 PSI @ 1713 FT
ODR | MOR AU 17 | 2015-07-24 06:30 | 2015-07-24 08:30 | 1713 | 1713 | 1100 | 1110 | RIH BHA No. 4 FROM SURFACE TO 1713 FT.
ODR | MOR AU 17 | 2015-07-24 03:30 | 2015-07-24 05:00 | 1713 | 1713 | 1800 | 1804 | RAN OPEN HOLE E-LOGS PI - MSFL - CNL - LDL - CALI - GR - SP FROM SURFACE FT TO 1395 FT. OBSERVED TIGHT HOLE @ 1910 FT, WORK STRING W/O SUCCESS.
ODR | MOR AU 17 | 2015-07-24 02:30 | 2015-07-24 03:30 | 1713 | 1713 | 1800 | 1803 | R/U SCHLUMBERGER E-LOGS TOOLS
ODR | MOR AU 17 | 2015-07-24 05:00 | 2015-07-24 05:30 | 1713 | 1713 | 1100 | 1107 | POOH FROM 1395 FT TO SURFACE SCHLUMBERGER E-LOGS TOOLS .
ODR | MOR AU 17 | 2015-07-24 13:00 | 2015-07-24 14:30 | 1713 | 1713 | 1800 | 1810 | RAN CASED HOLE E-LOGS USIT-CBL-VDL-CCL FROM 1300 TO 200 FT
ODR | MOR AU 17 | 2015-07-24 10:30 | 2015-07-24 12:30 | 1713 | 1713 | 1800 | 1804 | RAN OPEN HOLE E-LOGS PI - MSFL - CNL - LDL - CALI - GR - SP FROM 1713 FT TO 1300 FT. AND GR FROM TD TO 200 FT.
ODR | MOR AU 17 | 2015-07-24 02:00 | 2015-07-24 02:30 | 1713 | 1713 | 1700 | 1701 | PERFORMED SAFETY & PREOPERATIONAL MEETING BY SCHLUMBERGER LOGS
ODR | MOR AU 17 | 2015-07-24 | 2015-07-24 01:00 | 1713 | 1713 | 1400 | 1404 | POOH BHA No. 3 W/ DIRECTIONAL TOOLS FROM 986.87 FT TO 58.86 FT.
ODR | MOR AU 17 | 2015-07-24 15:30 | 2015-07-24 16:30 | 1713 | 1713 | 1100 | 1110 | RIH BHA No. 4 FROM SURFACE TO 1713 FT.
ODR | MOR AU 17 | 2015-07-24 16:30 | 2015-07-24 17:00 | 1713 | 1713 | 1500 | 1503 | CIRCULATED TO CLEAN RETURNS WITH 300 GPM & 500 PSI @ 1713 FT. PUMPED 16 BBL VISCOUS BRINE (9.4 PPG, 45 SEC) & DISPLACED W/ 19 BBLS WATER. CHECKED STATIC LEVEL FOR 10 MIN.
ODR | MOR AU 17 | 2015-07-24 22:30 | 2015-07-24 23:00 | 1713 | 1713 | 1200 | 1204 | R/U HANDLING EQUIPMENT TOOLS TO RUN 2-7/8" WASH PIPE AND FALSE TABLE.
ODR | MOR AU 17 | 2015-07-24 19:30 | 2015-07-24 20:00 | 1713 | 1713 | 1700 | 1701 | PERFORMED SAFETY & PRE-OPERATIONAL MEETING.
ODR | MOR AU 17 | 2015-07-24 01:00 | 2015-07-24 02:00 | 1713 | 1713 | 1400 | 1404 | L/D DIRECTIONAL TOOLS F/ 58 FT TO SURFACE.
ODR | MOR AU 17 | 2015-07-24 17:30 | 2015-07-24 18:00 | 1713 | 1713 | 1500 | 1502 | DISPLACED MUD BY 64 BBL CLEAN BRINE (9.2 PPG).
ODR | MOR AU 17 | 2015-07-24 10:00 | 2015-07-24 10:30 | 1713 | 1713 | 1700 | 1701 | PERFORMED SAFETY & PREOPERATIONAL MEETING BY SCHLUMBERGER LOGS R/U SCHLUMBERGER OH E-LOGS TOOLS.
ODR | MOR AU 17 | 2015-07-24 18:00 | 2015-07-24 19:00 | 1713 | 1713 | 1100 | 1107 | CHECKED STATIC LEVEL FOR 10 MIN. OK. POOH BHA No. 4 FROM 1250 FT TO SURFACE.
ODR | MOR AU 17 | 2015-07-24 12:30 | 2015-07-24 13:00 | 1713 | 1713 | 1800 | 1810 | R/U CASED HOLE E-LOGS TOOLS.
ODR | MOR AU 17 | 2015-07-24 15:00 | 2015-07-24 15:30 | 1713 | 1713 | 1700 | 1701 | CONDITIONED DRILLING FLOOR TO M/U BHA No. 4 & HELD SAFETY AND PRE-OPERATIONAL MEETING. DISCUSSED M/U BHA No. 4.
ODR | MOR AU 17 | 2015-07-24 17:00 | 2015-07-24 17:30 | 1713 | 1713 | 1100 | 1107 | POOH BHA No. 4 W/ FROM 1713 FT TO 1250 FT. PIT DRILL
ODR | MOR AU 17 | 2015-07-24 14:30 | 2015-07-24 15:00 | 1713 | 1713 | 1800 | 1803 | R/D CASED HOLE E-LOGS TOOLS.
ODR | MOR AU 17 | 2015-07-24 05:30 | 2015-07-24 06:30 | 1713 | 1713 | 1800 | 1803 | R/D OPEN HOLE E-LOGS SCHLUMBERGER TOOLS
ODR | MOR AU 17 | 2015-07-24 19:00 | 2015-07-24 19:30 | 1713 | 1713 | 1200 | 1204 | R/U HANDLING EQUIPMENT TOOLS TO RUN 5" SCREEN DESIGN.
ODR | MOR AU 17 | 2015-07-25 11:30 | 2015-07-25 14:00 | 1713 | 1713 | 1100 | 1116 | POOH & L/D 3 1/2" DP + SETTING TOOL + STINGER FROM 1232 FT TO SURFACE.
ODR | MOR AU 17 | 2015-07-25 03:00 | 2015-07-25 04:30 | 1713 | 1713 | 2000 | 2005 | TEST LINES W/ 2380 PSI, OK. PERFORMED PICKLING JOB AS FOLLOW: PUMPED 4 BBLS OF HCL (7.5%) @ 1.0 BPM. DISPLACED W/ 6 BBLS OF WATER @ 1.0 BPM. CIRCULATED IN REVERSE MODE TO RETURN BACK ACID ON CATCH TANK.
ODR | MOR AU 17 | 2015-07-25 02:00 | 2015-07-25 03:00 | 1713 | 1713 | 1300 | 1304 | MIXED ACID TREATMENT BY HALLIBURTON STIMULATION CREW.
ODR | MOR AU 17 | 2015-07-25 07:30 | 2015-07-25 10:00 | 1713 | 1713 | 1100 | 1116 | POOH 3-1/2" DP TO DERRICK W/ SETTING TOOL. REMARKS: L/D 4 x 3-1/2" DP STANDS. L/D 12 x 4-3/4" DC STANDS. L/D WASH PIPE FROM 467 FT TO SURFACE.
ODR | MOR AU 17 | 2015-07-25 | 2015-07-25 01:00 | 1713 | 1713 | 1100 | 1117 | RIH SCREEN WITH 3-1/2" DP & 4-3/4"DC FROM 481.57 FT TO 1713 FT (BOTTOM, OK)
ODR | MOR AU 17 | 2015-07-25 05:00 | 2015-07-25 06:30 | 1713 | 1713 | 2400 | 2401 | PERFORMED STIMULATION JOB: PUMPED IN DIRECT MODE 5 BBLS OF HCL (10%) TO 1 BPM. PUMPED 10 BBL OF LINEAL GEL WGA @ 1 BPM. PUMPED IN DIRECT MODE 13 BBLS OF HCL (10%) TO 1.5 BPM. PUMPED 12 BBL OF BRINE IN DIRECT TO 1.5 BPM TO DISPLACED HCL TO OPEN HOLE. ALLOWED THE INTERACTION BETWEEN ACID AND FORMATION (1.0 HR).
ODR | MOR AU 17 | 2015-07-25 01:00 | 2015-07-25 01:30 | 1713 | 1713 | 1200 | 1207 | PERFORMED CIRCULATION TEST W/ 65 SPM & 700 PSI, OK. RELEASED SETTING TOOL W/ 15 TURNS TO RIGHT. CHECKED TENSION & PROVED SCREEN WAS SET. POSITIONED STRING TO PICKLING.
ODR | MOR AU 17 | 2015-07-25 04:30 | 2015-07-25 05:00 | 1713 | 1713 | 1100 | 1116 | RIH STRING & POSITIONED STINGER @ 1704 FT (INTO ORSS).
ODR | MOR AU 17 | 2015-07-25 10:00 | 2015-07-25 11:30 | 1713 | 1713 | 1100 | 1117 | M/U & RIH 3 1/2" DP + SETTING TOOL W/ METAL SEAL FROM SURFACE TO 1232 FT. SET METAL SEAL @ 1232 FT AND TESTED W/ 3 KLBS, OK.
ODR | MOR AU 17 | 2015-07-25 01:30 | 2015-07-25 02:00 | 1713 | 1713 | 1700 | 1701 | PERFORMED PRE-OPERATIONAL AND SAFETY MEETING TO MAKE PICKLING & STIMULATION JOB.
ODR | MOR AU 17 | 2015-07-25 06:30 | 2015-07-25 07:00 | 1713 | 1713 | 1500 | 1502 | PUMPED IN DIRECT MODE 93 BLS OF BRINE TO 2.0 BPM TO NEUTRAL RETURNS.
ODR | MOR AU 17 | 2015-07-25 07:00 | 2015-07-25 07:30 | 1713 | 1713 | 1300 | 1304 | R/D LINES OF STIMULATION JOB BY HALLIBURTON.
ODR | MOR AU 17 | 2015-07-22 | 2015-07-22 01:00 | 1305 | 1305 | 2100 | 2104 | MIXED 100 BBL CEMENT SLURRY 16 PPG. TESTED CEMENTING LINES W/ 500 AND 2500 PSI. OK. PERFORMED 7" CASING CEMENTING JOB: DROPPED 7" BOTTOM PLUG PUMPED PRE-FLUSH AS FOLLOW: PUMPED 30 BLS OF MUD FLUSH III (8.4 PPG) @ 6.0 BPM PUMPED SPACER AS FOLLOW: 50 BLS OF CLEAN SPACER III (12.5 PPG) @ 6.0 BPM PUMPED SPACER AS FOLLOW: 20 BLS OF SUPER FLUSH (10.2 PPG) @ 6.0 BPM PUMPED SPACER AS FOLLOW: 10 BLS OF WATER (8.3 PPG) @ 6.0 BPM PUMPED 67 BLS OF SLURRY - 16.0 PPG, CEMENT "G" CLASS @ 5.0 BPM DROPPED 7" TOP PLUG DISPLACED CEMENT SLURRY W/ 67 BLS FRESH WATER AS FOLLOW: 35 BLS (6.0 BPM) + 10 BLS (6.0 BPM) + 5.4 BLS (3.0 BPM) FINAL JOB PRESSURE 650 PSI. BACK FLOW: 0.4 BBLS - 16 BBLSSLURRY @ 16.0 PPG. CEMENT IN PLACE @ 01:00 Hrs.
ODR | MOR AU 17 | 2015-07-22 23:00 | 2015-07-23 | 1305 | 1305 | 1700 | 1701 | HELD SAFETY AND PRE-OPERATIONAL MEETING. DISCUSSED N/D & N/U BOP STACK. RELEASED 7" CEMENTING HEAD & 7" LANDING JOINT.
ODR | MOR AU 17 | 2015-07-22 01:00 | 2015-07-22 23:00 | 1305 | 1305 | 2100 | 2106 | WOC 7" CASING. CREW JOBS IN LOCATION.
OCM | MOR AU 17 | 2015-07-25 18:00 | 2015-07-25 20:00 | 1713 | 1713 | 1200 | 1212 | PUMPED & DISPLACED BRINE BY CRUDE OIL 100 BLS. REMARKS: PUMPING FINISHED AND OBSERVED DYNAMIC FLOW FROM WELL (40 PSI). CONTINUED CIRCULATED TO CHECK STATIC LEVEL.
OCM | MOR AU 17 | 2015-07-25 17:30 | 2015-07-25 18:00 | 1713 | 1713 | 3500 | 3502 | CONNECTED SURFACE LINES.
OCM | MOR AU 17 | 2015-07-25 14:30 | 2015-07-25 17:30 | 1713 | 1713 | 1100 | 1147 | RIH 2-7/8" & 3-1/2" (EUE) TBG FROM SURFACE TO 1704 FT (ORSS DEPTH): STINGER (4.30 FT) + 2-7/8" ESTATOR & PIN DE PARO (12.4 FT) + 19 JTS 2-7/8" EUE TUBING (592.14 FT) + X-OVER (0.55 FT) + 31 JTS 3-1/2" EUE TUBING (965.58 FT) + 4 EXTRA JTS (124.31 FT) + 1 PUP JOINT (8.58.0 FT) = 1703.56 FT
OCM | MOR AU 17 | 2015-07-25 14:00 | 2015-07-25 14:30 | 1713 | 1713 | 2000 | 2011 | P/U 2 7/8" & 3 1/2" TBG HANDLING EQUIPMENT.
OCM | MOR AU 17 | 2015-07-25 20:00 | 2015-07-25 20:30 | 1713 | 1713 | 2300 | 2301 | R/D SURFACE LINES.
OCM | MOR AU 17 | 2015-07-25 21:00 | 2015-07-26 | 1713 | 1713 | 1600 | 1602 | PERFORMED PREOPERATIONAL & SAFETY MEETING TO PERFORM N/D OF BOP STACK & N/U OF PUMPING FLANGE. HANG TBG ON 7 1/16" CASING HEAD. DISCONNECTED FLOW LINE AND N/D BELL NIPPLE & N/D BOP´S STACK + ADAPTER SPOOL. FISH STRING AND INSTALLED PUMPING FLANGE & 2 EA GATE VALVE AND TOP CAP. RELEASED RIG MECL-2 @ 00:00 HRS, JULY 26th, 2015.
OCM | MOR AU 17 | 2015-07-25 20:30 | 2015-07-25 21:00 | 1713 | 1713 | 1900 | 1906 | POOH 4 EXTRA JTS (124.31 FT) + 1 PUP JOINT (9.0 FT) POSITIONED PRODUCTION COMPLETION AS FOLLOWS: STINGER (4.30 FT) + 2-7/8" ESTATOR & PIN DE PARO (12.4 FT) + 19 JTS 2-7/8" EUE TUBING (592.14 FT) + X-OVER (0.55 FT) + 31 JTS 3-1/2" EUE TUBING (965.58 FT) DEPTH OF PRODUCTION PUMP @ 1581.82 FT. ORSS TOP DEPTH 1703.56 FT. POCKET: 114.02 FT. OVERLAP: 87.86 FT.
ODR | MOR AU 16 | 2015-07-31 19:00 | 2015-08-01 | 1371 | 1656 | 1400 | 1407 | DRILLED 6-1/8" HOLE KEEPING UP TANGENT SECTION FROM 1371 FT TO 1656 FT. AVERAGE ROP: 57 FT/HR PARAMETERS: GPM: 300, RPM: 50, WOB: 8-10 KLb, SPP: 1300 + 200 PSI. STRING WEIGHT: W/U: 38K, W/R: 29K, W/D: 26K LAST SURVEY @ 1611 ft, INC: 34.00°, AZI: 308.90°. DLS: 1.46°/100ft (EOB @ 907 FT) . TAKE SCR's: 58 SPM - 190 GPM - 650 PSI; 68 SPM - 223 GPM - 850 PSI. DRILLING MUD: 9.1 PPG & 48 SEC.
ODR | MOR AU 16 | 2015-07-31 13:00 | 2015-07-31 13:30 | 1371 | 1371 | 1700 | 1701 | CONDITIONED DRILLING FLOOR TO M/U BHA No. 3 (DIRECTIONAL) & PERFORMED PRE-OPERATIONAL AND SAFETY MEETING.
ODR | MOR AU 16 | 2015-07-31 | 2015-07-31 09:30 | 1371 | 1371 | 2100 | 2106 | WOC 7" CASING. CREW JOBS IN LOCATION.
ODR | MOR AU 16 | 2015-07-31 13:30 | 2015-07-31 15:00 | 1371 | 1371 | 1400 | 1403 | M/U & R/U BHA No. 3 WITH DIRECTIONAL TOOLS & MWD, ORIENTING MOTOR AND TEST TOOLS, OK . SHALLOW HOLE TEST W/ BIT: 288 GPM - 700 PSI. RIH BHA No. 3 TO 58.13 FT.
ODR | MOR AU 16 | 2015-07-31 15:00 | 2015-07-31 17:00 | 1371 | 1371 | 1400 | 1402 | RIH BHA No. 3 FROM 58.13 FT TO 1316 FT (TOC).
ODR | MOR AU 16 | 2015-07-31 17:00 | 2015-07-31 18:00 | 1371 | 1371 | 1400 | 1410 | DRILLED W/ WATER EXCESS OF HARD CEMENT FROM 1316 FT TO 1361 FT WITH THE FOLLOWING PARAMETERS W/ 68 SPM, 223 GPM, 35 RPM, SPP: 900 PSI, WOB: 2-4 KLBS.
ODR | MOR AU 16 | 2015-07-31 18:00 | 2015-07-31 19:00 | 1371 | 1371 | 1400 | 1406 | PERFORMED CIT W/ 800 PSI, OK. TESTING PIPE RAM vs. HYDRAULIC HCR. CONTINUED DRILL CEMENT, FLOAT SHOE & FORMATION FROM 1361 FT TO 1371 FT. DISPLACED WATER x DRILLING MUD.
ODR | MOR AU 16 | 2015-07-31 09:30 | 2015-07-31 13:00 | 1371 | 1371 | 1700 | 1701 | HELD SAFETY AND PRE-OPERATIONAL MEETING. DISCUSSED N/D & N/U BOP STACK. RELEASED 7" CEMENTING HEAD & 7" LANDING JOINT. N/D BELL NIPPLE. N/D HYDRIL TYPE GK ANNULAR BOP (11" 5M R-53), CAMERON PIPE RAMS(11" M R-54), CASING HEAD 9 5/8" INSTALLED CASING HEAD (7 1/16" 3M R-45), DSA (7-1/16" 3M R45 x 11" 5M R53) N/U PIPE RAM & ANNULAR PREVENTOR. INSTALLED BELL NIPPLE, FLOW-LINE & LATERAL VALVES.
ODR | MOR AU 16 | 2015-08-01 12:00 | 2015-08-01 12:30 | 1787 | 1787 | 1800 | 1810 | R/U CASED HOLE E-LOGS TOOLS.
ODR | MOR AU 16 | 2015-08-01 18:30 | 2015-08-01 20:00 | 1787 | 1787 | 1100 | 1107 | CHECKED STATIC LEVEL FOR 10 MIN. OK. POOH BHA No. 4 FROM 1316 FT TO SURFACE.
ODR | MOR AU 16 | 2015-08-01 23:30 | 2015-08-02 | 1787 | 1787 | 1700 | 1701 | R/U HANDLING EQUIPMENT TOOLS TO RUN 5" SCREEN DESIGN. PERFORMED SAFETY & PRE-OPERATIONAL MEETING.
ODR | MOR AU 16 | 2015-08-01 14:30 | 2015-08-01 15:00 | 1787 | 1787 | 1800 | 1810 | R/D CASED HOLE E-LOGS TOOLS.
ODR | MOR AU 16 | 2015-08-01 08:30 | 2015-08-01 09:00 | 1787 | 1787 | 1700 | 1701 | PERFORMED SAFETY & PREOPERATIONAL MEETING BY SCHLUMBERGER LOGS
ODR | MOR AU 16 | 2015-08-01 04:00 | 2015-08-01 05:00 | 1787 | 1787 | 1400 | 1404 | CONNECTED ROTARY SCRAPPER + 15 FT PUP JOINTS. \t\t RIH BHA No. 3 W/ DIRECTIONAL TOOLS FROM 413 FT TO 1787 FT.
ODR | MOR AU 16 | 2015-08-01 08:00 | 2015-08-01 08:30 | 1787 | 1787 | 1200 | 1204 | CONDITIONED DRILLING FLOOR TO RUN E-LOGS.
ODR | MOR AU 16 | 2015-08-01 17:30 | 2015-08-01 18:00 | 1787 | 1787 | 1100 | 1116 | POOH BHA No. 4 W/ FROM 1787 FT TO 1316 FT.
ODR | MOR AU 16 | 2015-08-01 18:00 | 2015-08-01 18:30 | 1787 | 1787 | 1500 | 1502 | DISPLACED MUD BY 50 BBL CLEAN BRINE (9.2 PPG).
ODR | MOR AU 16 | 2015-08-01 | 2015-08-01 02:30 | 1656 | 1787 | 1400 | 1407 | DRILLED 6-1/8" HOLE KEEPING UP TANGENT SECTION FROM 1656 FT TO 1787 FT. AVERAGE ROP: 52 FT/HR PARAMETERS: GPM: 260, RPM: 40, WOB: 8-10 KLb, SPP: 1050 + 200 PSI. STRING WEIGHT: W/U: 42K, W/R: 32K, W/D: 28K LAST SURVEY @ 1737 ft, INC: 34.50°, AZI: 311.40°. DLS: 1.17°/100ft (EOB @ 907 FT) . TAKE SCR's: 56 SPM - 184 GPM - 680 PSI; 66 SPM - 216 GPM - 840 PSI. DRILLING MUD: 9.2 PPG & 48 SEC. WELL SITE DEFINED TD @ 1787 FT. PROJECTION TO BIT @ MD: 1787 FT, TVD: 1593.5 FT, INC: 34.50°, AZI: 312.0°, DLS: 0.68°/100FT
ODR | MOR AU 16 | 2015-08-01 15:00 | 2015-08-01 15:30 | 1787 | 1787 | 1700 | 1701 | CONDITIONED DRILLING FLOOR TO M/U BHA No. 4 & HELD SAFETY AND PRE-OPERATIONAL MEETING. DISCUSSED M/U BHA No. 4.
ODR | MOR AU 16 | 2015-08-01 07:00 | 2015-08-01 08:00 | 1787 | 1787 | 1100 | 1110 | L/D DIRECTIONAL TOOLS F/ 58.13 FT TO SURFACE.
ODR | MOR AU 16 | 2015-08-01 17:00 | 2015-08-01 17:30 | 1787 | 1787 | 1500 | 1503 | CIRCULATED TO CLEAN RETURNS WITH 260 GPM & 500 PSI @ 1787 FT. PUMPED 20 BBL VISCOUS BRINE (9.4 PPG, 45 SEC) & DISPLACED W/ 13 BBLS WATER. CHECKED STATIC LEVEL FOR 10 MIN.
ODR | MOR AU 16 | 2015-08-01 11:30 | 2015-08-01 12:00 | 1787 | 1787 | 1800 | 1811 | R/D SCHLUMBERGER E-LOGS TOOLS.
ODR | MOR AU 16 | 2015-08-01 09:00 | 2015-08-01 10:00 | 1787 | 1787 | 1800 | 1811 | R/U SCHLUMBERGER E-LOGS TOOLS
ODR | MOR AU 16 | 2015-08-01 05:30 | 2015-08-01 07:00 | 1787 | 1787 | 1100 | 1101 | CHECKED STATIC LEVEL, OK. POOH BHA No. 3 W/ DIRECTIONAL TOOLS FROM 1787 FT TO 58.13 FT.
ODR | MOR AU 16 | 2015-08-01 05:00 | 2015-08-01 05:30 | 1787 | 1787 | 1500 | 1503 | CIRCULATED TO CLEAN RETURNS WITH 300 GPM & 1300 PSI @ 1787 FT.
ODR | MOR AU 16 | 2015-08-01 02:30 | 2015-08-01 03:00 | 1787 | 1787 | 1500 | 1503 | PUMPED & CIRCULATED 25 BBL OF VISCOUS PILL (9.2 PPG, 120 SEG) CIRCULATED TO CLEAN RETURNS WITH 300 GPM & 1350 PSI, RECIPROCATING STRING.
ODR | MOR AU 16 | 2015-08-01 12:30 | 2015-08-01 14:30 | 1787 | 1787 | 1800 | 1804 | RAN CASED HOLE E-LOGS USIT-CBL-VDL-CCL
ODR | MOR AU 16 | 2015-08-01 10:00 | 2015-08-01 11:30 | 1787 | 1787 | 1800 | 1804 | RAN OPEN HOLE E-LOGS PI - MSFL - CNL - LDL - CALI - GR - SP FROM SURFACE FT TO 1787 FT. PERFORM MAIN RUN E-LOGS TOOLS (PI - MSFL - CNL - LDL - CALI - GR - SP) FROM 1787 FT TO 1366 FT & PERFOM REPEAT RUN TO SAME SECTION.
ODR | MOR AU 16 | 2015-08-01 15:30 | 2015-08-01 17:00 | 1787 | 1787 | 2200 | 2201 | RIH BHA No. 4 FROM SURFACE TO 1787 FT.
ODR | MOR AU 16 | 2015-08-01 20:00 | 2015-08-01 23:30 | 1787 | 1787 | 1400 | 1406 | L/D 6x5" HEAVY WEIGHT STANDS, 2x6-1/2" DRILL COLLARS & 5x3-1/2" DRILL PIPE STANDS FROM DERRICK TO RACKS. STAND UP 5x4-3/4" DRILL COLLARS FROM RACCKS TO DERRICK.
ODR | MOR AU 16 | 2015-08-01 03:00 | 2015-08-01 04:00 | 1787 | 1787 | 1400 | 1401 | POOH BHA No. 3 W/ DIRECTIONAL TOOLS FROM 1787 FT TO 413 FT.
ODR | MOR AU 16 | 2015-08-03 | 2015-08-03 01:00 | 1787 | 1787 | 2100 | 2102 | CONTINUED L/D 42 JTS 3-1/2 DP FROM 700 FT TO SURFACE. L/D SETTING TOOL.
ODR | MOR AU 16 | 2015-08-03 01:00 | 2015-08-03 01:30 | 1787 | 1787 | 1100 | 1107 | R/U 2-7/8 & 3-1/2 HANDLING TOOLS.
ODR | MOR AU 16 | 2015-07-30 00:30 | 2015-07-30 01:00 | 1371 | 1371 | 1700 | 1701 | PERFORMED SAFETY & PREOPERATIONAL MEETING TO RUN 7" CASING.
ODR | MOR AU 16 | 2015-07-30 01:00 | 2015-07-30 01:30 | 1371 | 1371 | 1200 | 1204 | CONNECTED FLOAT SHOE (1.85 FT) + 7" CSG JNT #1 (38.22 FT) + FLOAT COLLAR (1.00 FT) = 41.07 FT. CHECKED FLOAT EQUIPMENT, OK.
ODR | MOR AU 16 | 2015-07-30 09:30 | 2015-07-30 11:00 | 1371 | 1371 | 2100 | 2104 | MIXED 75 BBL CEMENT SLURRY 16 PPG. TESTED CEMENTING LINES W/ 500 AND 2500 PSI. OK. PERFORMED 7" CASING CEMENTING JOB: DROPPED 7" BOTTOM PLUG PUMPED PRE-FLUSH AS FOLLOW: PUMPED 30 BLS OF MUD FLUSH III (8.4 PPG) @ 5.0 BPM PUMPED SPACER AS FOLLOW: 50 BLS OF CLEAN SPACER III (12.5 PPG) @ 5.0 BPM PUMPED SPACER AS FOLLOW: 20 BLS OF SUPER FLUSH (10.2 PPG) @ 5.0 BPM PUMPED SPACER AS FOLLOW: 10 BLS OF WATER (8.3 PPG) @ 5.0 BPM PUMPED 75 BLS OF SLURRY - 16.0 PPG, CEMENT "G" CLASS @ 4.0 BPM DROPPED 7" TOP PLUG
ODR | MOR AU 16 | 2015-07-30 09:00 | 2015-07-30 09:30 | 1371 | 1371 | 1700 | 1701 | HELD SAFETY AND PRE-OPERATIONAL MEETING. DISCUSSED 7" CASING CEMENTING JOB
ODR | MOR AU 16 | 2015-07-30 11:30 | 2015-07-31 | 1371 | 1371 | 2100 | 2106 | WOC 7" CASING. CREW JOBS IN LOCATION.
ODR | MOR AU 16 | 2015-07-30 | 2015-07-30 00:30 | 1371 | 1371 | 2500 | 2501 | CONDITIONED ROTARY TABLE TO RUN 7" CSG.
ODR | MOR AU 16 | 2015-07-30 11:00 | 2015-07-30 11:30 | 1371 | 1371 | 2100 | 2104 | DISPLACED CEMENT SLURRY W/ 81 BLS FRESH WATER AS FOLLOW: 48 BLS (5.0 BPM) + 7 BLS (3.0 BPM) SET TOP PLUG W/ 1300 PSI. FINAL JOB PRESSURE 750 PSI. BACK FLOW: 0.3 BBLS - RETURNS ON SURFACE: 10 BBLS SLURRY @ 15.5 - 16.0 PPG. CEMENT IN PLACE @ 11:30 Hrs.
ODR | MOR AU 16 | 2015-07-30 01:30 | 2015-07-30 06:00 | 1371 | 1371 | 1200 | 1206 | RAN 7" OD CASING, 23 LBS/FT, L-80, BTC R-3 P/U & M/U 7" CSG: FLOAT SHOE (1.85 FT) + 1x7" CSG JNT (38.22 FT) + 1x7" FLOAT COLLAR (1.00 FT) + 8x7" CSG JNTS (303.08 FT) + 1x7" PUP JNT (9.30 FT) + 15x7" CSG JNTS (564.13 FT) + 1x7" PUP JNT (19.22 FT) + 11x7" CSG JNTS (417.04 FT) = 1353.24 FT. REMARKS: FOUND HIGH RESTRICTION @ 1353 FT.
ODR | MOR AU 16 | 2015-07-30 08:30 | 2015-07-30 09:00 | 1371 | 1371 | 1500 | 1503 | INSTALLED 7" CEMENTING HEAD AND LINES. CIRCULATED @ 1366 FT WITH 70 SPM, 300 PSI & 230 GPM. CONDITIONING MUD: YP: 8 lb/100 pies2. VP: 9 CP
ODR | MOR AU 16 | 2015-07-30 06:00 | 2015-07-30 08:30 | 1371 | 1371 | 1400 | 1416 | CONNECTING 7" LANDING JOINT & CIRCULATION HEAD TO PASS RESTRICTION @ 1353 FT. WORKED 7" CASING W/ CIRCULATION & WEIGHT FROM 1353 FT TO 1366 FT (CASING POINT). PARAMETERS: 260 GPM & 600 PSI.
ODR | MOR AU 16 | 2015-08-02 06:30 | 2015-08-02 09:00 | 1787 | 1787 | 1300 | 1306 | NPT: WAITING FOR HALLIBURTON STIMULATION CREW.
ODR | MOR AU 16 | 2015-08-02 16:00 | 2015-08-02 17:30 | 1787 | 1787 | 1500 | 1503 | PERFORMED STIMULATION JOB: PUMPED IN DIRECT MODE 6 BBLS OF HCL (10%) TO 1.5 BPM. PUMPED 10 BBL OF LINEAL GEL WGA @ 1.5 BPM. PUMPED IN DIRECT MODE 14 BBLS OF HCL (10%) TO 1.5 BPM. PUMPED 13 BBL OF BRINE IN DIRECT TO 1.5 BPM TO DISPLACED HCL TO OPEN HOLE. ALLOWED THE INTERACTION BETWEEN ACID AND FORMATION (1.0 HR).
ODR | MOR AU 16 | 2015-08-02 14:00 | 2015-08-02 14:30 | 1787 | 1787 | 1700 | 1702 | PERFORMED PRE-OPERATIONAL AND SAFETY MEETING TO MAKE PICKLING & STIMULATION JOB.
ODR | MOR AU 16 | 2015-08-02 09:00 | 2015-08-02 12:00 | 1787 | 1787 | 2000 | 2005 | RIG UP STIMULATION UNIT, EQUIPMENTS & LINES.
ODR | MOR AU 16 | 2015-08-02 14:30 | 2015-08-02 15:30 | 1787 | 1787 | 2000 | 2005 | TEST LINES W/ 1985 PSI, OK. PERFORMED PICKLING JOB AS FOLLOW: PUMPED 4 BBLS OF HCL (7.5%) @ 1.0 BPM. DISPLACED W/ 7 BBLS OF WATER @ 1.0 BPM. CIRCULATED IN REVERSE MODE TO RETURN BACK ACID ON CATCH TANK.
ODR | MOR AU 16 | 2015-08-02 03:00 | 2015-08-02 03:30 | 1787 | 1787 | 1200 | 1204 | CONNECTED 5" LANDING NIPPLE & SETTING TOOL.
ODR | MOR AU 16 | 2015-08-02 | 2015-08-02 01:30 | 1787 | 1787 | 1200 | 1206 | RAN 5" SCREEN DESIGN FROM SURFACE TO 475.33 FT: WASH DOWN SHOE (2.50') + PIN * PIN (6.00') + ORSS (1.25') + 1 JTS 5" (37.07') + 1 PUP JTS 5" (18.78') + 1 JTS 5" SCREEN (36.00') + 1 JTS 5" SCREEN (37.58') + 1 PUP JTS 5" (10.35') + 1 JTS 5" SCREEN (36.00') + EXPANSION JOINT (3.56 FT) + 1 JTS 5" (35.84') + 1 JTS 5" (35.96') + 5" THERMAL PACKER (15.50 FT) + 1 JTS 5" (36.69') + 1 JTS 5" SCREEN (36.02') + 5" THERMAL PACKER (15.50 FT) + 1 JTS 5" SCREEN (36.24') + 1 JTS 5" SCREEN (36.76') + 1 JTS 5" (37.28')
ODR | MOR AU 16 | 2015-08-02 05:30 | 2015-08-02 06:30 | 1787 | 1787 | 1200 | 1207 | PERFORMED CIRCULATION TEST W/ 58 SPM & 1100 PSI, OK. RELEASED SETTING TOOL W/ 13 TURNS TO RIGHT. CHECKED TENSION & PROVED SCREEN WAS SET. POSITIONED STRING TO PICKLING..
ODR | MOR AU 16 | 2015-08-02 23:00 | 2015-08-03 | 1787 | 1787 | 1100 | 1116 | POOH & L/D 3 1/2" DP + SETTING TOOL + STINGER FROM 1313 FT TO 731 FT.
ODR | MOR AU 16 | 2015-08-02 18:30 | 2015-08-02 19:30 | 1787 | 1787 | 1300 | 1304 | R/D LINES OF STIMULATION JOB BY HALLIBURTON.
ODR | MOR AU 16 | 2015-08-02 21:30 | 2015-08-02 22:30 | 1787 | 1787 | 1100 | 1117 | M/U & RIH 3 1/2" DP + SETTING TOOL W/ METAL SEAL FROM SURFACE TO 1313 FT.
ODR | MOR AU 16 | 2015-08-02 01:30 | 2015-08-02 02:00 | 1787 | 1787 | 1200 | 1204 | R/U HANDLING EQUIPMENT TOOLS TO RUN 2-7/8" WASH PIPE AND FALSE TABLE.
ODR | MOR AU 16 | 2015-08-02 17:30 | 2015-08-02 18:30 | 1787 | 1787 | 1500 | 1503 | PUMPED IN DIRECT MODE 70 BLS OF BRINE TO 2.0 BPM TO NEUTRAL RETURNS.
ODR | MOR AU 16 | 2015-08-02 15:30 | 2015-08-02 16:00 | 1787 | 1787 | 1900 | 1905 | RIH STRING & POSITIONED STINGER @ 1778 FT (INTO ORSS).
ODR | MOR AU 16 | 2015-08-02 22:30 | 2015-08-02 23:00 | 1787 | 1787 | 1100 | 1117 | SET METAL SEAL @ 1313 FT AND TESTED W/ 3 KLBS, OK.
ODR | MOR AU 16 | 2015-08-02 02:00 | 2015-08-02 03:00 | 1787 | 1787 | 1300 | 1304 | RIH 2-7/8" WASH PIPE INTO SCREEN DESIGN ASSEMBLY, AS FOLLOWS: RIH 1 STINGER (4.30 FT') + 14 JTS x 2-7/8" TBG (435.75') + 5 PUP JNT (6.25' + 6.00' + 4.25' + 4.10' + 3.13')
ODR | MOR AU 16 | 2015-08-02 19:30 | 2015-08-02 21:30 | 1787 | 1787 | 1100 | 1116 | POOH 3-1/2" DP TO DERRICK W/ SETTING TOOL. REMARKS: L/D 6 x 4-3/4" DC STANDS. L/D WASH PIPE FROM 459.48 FT TO SURFACE.
ODR | MOR AU 16 | 2015-08-02 03:30 | 2015-08-02 05:30 | 1787 | 1787 | 1200 | 1206 | CONT RUNNING SCREEN WITH 3-1/2" DP & 4-3/4"DC FROM 475.33 FT TO 1787 FT (BOTTOM, OK)\t
ODR | MOR AU 16 | 2015-08-02 12:00 | 2015-08-02 14:00 | 1787 | 1787 | 1500 | 1503 | MIXED ACID TREATMENT BY HALLIBURTON STIMULATION CREW.
ODR | MOR AU 16 | 2015-07-27 07:00 | 2015-07-27 07:00 | 12 | 12 | 1400 | 1406 | SPUDDED DAY: RIG MECL-02 ON MORICHE AU-16 WELL @ 07:00 HRS, JULY 27th, 2015
ODR | MOR AU 16 | 2015-07-27 14:00 | 2015-07-27 16:00 | 188 | 188 | 1100 | 1108 | NPT: RECIPROCATED STRING & CIRCULATED TO CLEAN RETURNS W/ 200 GPM & 200 PSI. RIH BHA No. 1 FROM 154 TO 188 FT. OBSERVED RESTRICTION BETWEEN 180 FT & 186 FT. WORKED STRING W/ 80 KLBS OVERPULL & 80 RPM (STRING WEIGHT: 20 KLBS), 200 GPM & 200 PSI, WITH SUCCESS. REMARKS: OBSERVED RETURNS ON LOCATION & SHAKERS. LOST 200 BBLS OF DRILLING MUD. POSITIONED BHA No. 1 @ 180 FT. PUMPED 25 BBLS OF VISCUOUS PILL (120 SEC).
ODR | MOR AU 16 | 2015-07-27 17:00 | 2015-07-27 17:30 | 188 | 188 | 1700 | 1701 | P/U HANDLING EQUIPMENT TO RUN 9-5/8" CASING PERFORMED PRE-OPERATIONAL & SAFETY MEETING TO DISCOUS 9 5/8" CSG RUN.
ODR | MOR AU 16 | 2015-07-27 16:00 | 2015-07-27 17:00 | 188 | 188 | 1100 | 1107 | POOH & L/D BHA No. 1 FROM 180 FT TO SURFACE.
ODR | MOR AU 16 | 2015-07-27 22:00 | 2015-07-27 23:00 | 188 | 188 | 1500 | 1503 | CONNECTED CEMENTING HEAD & CIRCULATED WELL W/ 200 GPM & SPP: 150 PSI & CHECKED RETURNS, OK. CONNECTED CEMENTING LINES & PERFORMED PRE-OPERATIONAL & SAFETY MEETING TO CEMENTING JOB.
ODR | MOR AU 16 | 2015-07-27 11:00 | 2015-07-27 14:00 | 188 | 188 | 1400 | 1406 | NPT: RECIPROCATING DRILL COLLAR No. 5 OBSERVED RESTRICTION BETWEEN 186 FT & 180 FT. LOST RETURNS. WORKED STRING W/ 80 KLBS OVERPULL (STRING WEIGHT: 20 KLBS), 200-250 GPM & 600-200 PSI, WITH SUCCESS. LOST 205 BBLS OF DRILLING MUD. PUMPED 35 BBLS RICE HUSKS LOSSES PILL. POSITIONED BHA No. 1 @ 154 FT. MADE UP 244 BBLS OF DRILLING MUD.
ODR | MOR AU 16 | 2015-07-27 23:00 | 2015-07-28 | 188 | 188 | 2100 | 2104 | PERFORMED 9-5/8" CSG CEMENTING JOB AS FOLLOW: TESTED LINES W/ 500 & 2000 PSI BY 5 MIN, OK. PUMPED 20 BBL OF WATER @ 1.5 BPM. MIXED & PUMPED 34 BBL OF SLURRY 13,6 PPG @ 1.5 - 3.0 BPM. DROPPED TOP PLUG, OK. DISPLACED CEMENT W/ 12.7 BBL OF FRESH WATER @ 3.0 - 2.0 BPM. BACK FLOW: 0,2 BBL. RETURNED 0 BBLS OF CEMENT (LAST RETURN WEIGHT: 8.7 PPG). CIP @ 00:00 HRS.
ODR | MOR AU 16 | 2015-07-27 17:30 | 2015-07-27 22:00 | 188 | 188 | 1100 | 1111 | RAN 9-5/8" SURFACE CASING 43.5# L-80 AS FOLLOW: CONNECTED 9-5/8" FLOAT SHOE (1.43') + 4 JTS (151.13') + 1 PUP JOINT (17.00') + LANDING JOINT (14.00'). TOTAL LENGTH RAN : 183.56 FT. REMARKS: OBSERVED HIGH RESTRICTION @ 172 FT. WORKED CASING W/ CIRCULATING & WEIGHT W/ SUCCESS. REMARKS: OBSERVED HIGH RESTRICTION @ 180 FT. WORKED CASING W/ CIRCULATING, WEIGHT & ROTATION W/ SUCCESS.
ODR | MOR AU 16 | 2015-07-27 07:00 | 2015-07-27 11:00 | 12 | 188 | 1400 | 1406 | DRILLED 12 ¼" HOLE SECTION W/ BHA No. 1, FROM SURFACE TO 188 FT. PARAMETERS: 150-200 GPM, 150 PSI, WOB 4-6 KLBS, 80 RPM. RECIPROCATED THREE TIMES EACH DC. REMARKS: OBSERVED RETURNS ON LOCATION & SHAKERS. LOST 50 BBLS OF DRILLING MUD.
ODR | MOR AU 16 | 2015-07-28 19:00 | 2015-07-29 | 188 | 342 | 1400 | 1407 | DRILLED 8½" HOLE BUILDING ANGLE SECTION FROM 188 FT TO 342 FT. AVERAGE ROP: 31FT/HR PARAMETERS: GPM: 350, RPM: 40, WOB: 4-6 KLb, SPP: 850 + 150 PSI. STRING WEIGHT: W/U: 26K, W/R: 25K, W/D: 24K SURVEY @ 261 ft, INC: 0.70°, AZI: 350.70°. DLS: 1.02°/100ft (KOP @ 262 FT). DRILLING MUD: 9.0 PPG & 50 SEC.
ODR | MOR AU 16 | 2015-07-28 08:00 | 2015-07-28 10:00 | 188 | 188 | 1300 | 1306 | CLEAN WELL CELLAR, DISCONNECTED CEMENTING HEAD, CUT BELL NIPPLE, INSTALLED LANDING PLATE, DISCONNECTED LANDING JOINT OK
ODR | MOR AU 16 | 2015-07-28 15:00 | 2015-07-28 15:30 | 188 | 188 | 1700 | 1701 | PERFORMED PRE-OPERATIONAL AND SAFETY MEETING TO M/U AND RIH DIRECTIONAL BHA WITH MWD TOOLS.
ODR | MOR AU 16 | 2015-07-28 10:00 | 2015-07-28 12:30 | 188 | 188 | 1000 | 1001 | INSTALLED CASING HEAD 9-5/8"x 3M, R-53-BTC, N/U BOP´s STACK: ANNULAR & PIPE RAM 11" * 5M. INSTALLED HYDRAULIC HOSES, FLOW LINE. POOR BOY AND HCR.
ODR | MOR AU 16 | 2015-07-28 17:00 | 2015-07-28 17:30 | 188 | 188 | 1400 | 1402 | RIH BHA No. 2 FROM 65 FT TO 150 FT (TOC).
ODR | MOR AU 16 | 2015-07-28 15:30 | 2015-07-28 17:00 | 188 | 188 | 1400 | 1403 | M/U & R/U BHA No. 2 WITH DIRECTIONAL TOOLS & MWD TO 65 FT. SHALLOW HOLE TEST W/ BIT: 350 GPM - 600 PSI.
ODR | MOR AU 16 | 2015-07-28 17:30 | 2015-07-28 18:00 | 188 | 188 | 1400 | 1410 | DRILLED W/ WATER EXCESS OF HARD CEMENT FROM 150 FT TO 179 FT WITH THE FOLLOWING PARAMETERS W/ 91 SPM, 300 GPM, 40 RPM, SPP: 750 PSI, WOB: 2-4 KLBS.
ODR | MOR AU 16 | 2015-07-28 | 2015-07-28 08:00 | 188 | 188 | 2100 | 2106 | NPT: WOC 9-5/8" CASING.
ODR | MOR AU 16 | 2015-07-28 12:30 | 2015-07-28 13:00 | 188 | 188 | 1000 | 1009 | P/U 9 5/8" CUP TESTER W/ 1 STAND OF 5" HWDP AND RIH TO TEST BOPS STACK.
ODR | MOR AU 16 | 2015-07-28 13:00 | 2015-07-28 14:30 | 188 | 188 | 1000 | 1009 | TESTED MUD-GAS SEPARATOR CIRCULATION, OK. TESTED PIPE RAM vs CHOKE MANIFOLD VALVES W/ 500 PSI & 1200 PSI, OK. TESTED PIPE RAM vs HCR HYDRAULIC W/ 500 PSI & 1200 PSI, OK. TESTED ANNULAR BOP vs MANUAL VALVE W/ 500 PSI & 1200 PSI, OK. CHECKED HYDRAULIC CHOKE OPENING & CLOSING ACTION.
ODR | MOR AU 16 | 2015-07-28 14:30 | 2015-07-28 15:00 | 188 | 188 | 1000 | 1006 | POOH 9 5/8" CUP TESTER W/ 1 STAND OF 5" HWDP AND L/D TO RACKS.
ODR | MOR AU 16 | 2015-07-28 18:00 | 2015-07-28 19:00 | 188 | 188 | 1400 | 1410 | PERFORMED CIT W/ 800 PSI, OK. CONTINUED DRILL CEMENT & FLOAT SHOE FROM 179 FT TO 184 FT. DISPLACED WATER x DRILLING MUD.
ODR | MOR AU 16 | 2015-07-29 06:00 | 2015-07-29 12:00 | 646 | 1155 | 1400 | 1406 | DRILLED 8½" HOLE BUILDING ANGLE SECTION FROM 646 FT TO 1155 FT. AVERAGE ROP: 85 FT/HR PARAMETERS: GPM: 400, RPM: 50, WOB: 6-8 KLb, SPP: 1200 + 200 PSI. STRING WEIGHT: W/U: 41K, W/R: 30K, W/D: 26K SURVEY @ 1008 ft, INC: 34.50°, AZI: 308.50°. DLS: 0.31°/100ft (KOP @ 907 FT). DRILLING MUD: 9.1 PPG & 50 SEC. PUMPED VISCOUS PILL @ 1091 FT (9.0 PPG & 120 SEC)
ODR | MOR AU 16 | 2015-07-29 21:00 | 2015-07-29 22:00 | 1371 | 1371 | 1500 | 1503 | PUMPED & CIRCULATED 30 BBL OF VISCOUS PILL (9.1 PPG, 120 SEG) CIRCULATED TO CLEAN RETURNS WITH 400 GPM AND 1250 PSI @ 1371 FT.
ODR | MOR AU 16 | 2015-07-29 22:00 | 2015-07-29 23:30 | 1371 | 1371 | 1100 | 1101 | CHECKED STATIC LEVEL, OK. POOH BHA No. 2 W/ DIRECTIONAL TOOLS FROM 1371 FT TO 66 FT.
ODR | MOR AU 16 | 2015-07-29 15:30 | 2015-07-29 18:00 | 1371 | 1371 | 1500 | 1503 | POOH BHA No. 2 W/ DIRECTIONAL TOOLS FROM 1371 FT TO 180 FT. REMARKS: RECIPROCATED STRING AT TIGHT POINTS FROM 850 FT TO 450 FT.
ODR | MOR AU 16 | 2015-07-29 12:00 | 2015-07-29 15:00 | 1155 | 1371 | 1400 | 1407 | DRILLED 8½" HOLE KEEPING UP TANGENT SECTION FROM 1155 FT TO 1371 FT. AVERAGE ROP: 72 FT/HR PARAMETERS: GPM: 400, RPM: 50, WOB: 6-8 KLb, SPP: 1250 + 200 PSI. STRING WEIGHT: W/U: 44K, W/R: 35K, W/D: 28K SURVEY @ 1320 ft, INC: 35.90°, AZI: 312.40°. DLS: 1.95°/100ft (EOB @ 907 FT). TAKE SCR's: 80 SPM - 294 GPM - 750 PSI; 90 SPM - 331 GPM - 850 PSI; (PUMP No. 1) DRILLING MUD: 9.1 PPG & 50 SEC. PUMPED VISCOUS PILL @ 1371 FT (9.1 PPG & 120 SEC) DEFINED 8-1/2" HOLE SECTION DEPTH @ 1371 FT. PROJECTION TO BIT @ MD: 1371 FT, TVD: 1251.6 FT, INC: 35.91°, AZI: 312.42°, DLS: 0.03°/100FT
ODR | MOR AU 16 | 2015-07-29 | 2015-07-29 06:00 | 342 | 646 | 1400 | 1407 | DRILLED 8½" HOLE BUILDING ANGLE SECTION FROM 342 FT TO 646 FT. AVERAGE ROP: 51 FT/HR PARAMETERS: GPM: 350, RPM: 40, WOB: 8-10 KLb, SPP: 850 + 150 PSI. STRING WEIGHT: W/U: 34K, W/R: 32K, W/D: 30K SURVEY @ 943 ft, INC: 18.50°, AZI: 140.40°. DLS: 2.94°/100ft (KOP @ 262 FT). TAKE SCR's: 60 SPM - 220 GPM - 400 PSI; 70 SPM - 257 GPM - 450 PSI (PUMP No. 1) DRILLING MUD: 8.9 PPG & 46 SEC. PUMPED 30 BBLS VISCOUS PILL @ 547 FT (8.9 PPG & 120 SEC)\t
ODR | MOR AU 16 | 2015-07-29 23:30 | 2015-07-30 | 1371 | 1371 | 1400 | 1403 | L/D DIRECTIONAL TOOLS F/ 66 FT TO SURFACE.
ODR | MOR AU 16 | 2015-07-29 18:00 | 2015-07-29 21:00 | 1371 | 1371 | 1400 | 1403 | RIH BHA No. 2 W/ DIRECTIONAL TOOLS FROM 180 FT TO 1371 FT. REMARKS: REAMED STRING AT TIGHT POINTS FROM 830 FT TO 1371 FT.
ODR | MOR AU 16 | 2015-07-29 15:00 | 2015-07-29 15:30 | 1371 | 1371 | 1500 | 1503 | PUMPED & CIRCULATED 30 BBL OF VISCOUS PILL (9.1 PPG, 120 SEG) CIRCULATED TO CLEAN RETURNS WITH 400 GPM & 1250 PSI, RECIPROCATING STRING.
OCM | MOR AU 16 | 2015-08-06 22:30 | 2015-08-06 23:00 |  |  | 3000 | 3009 | RIGGED UP 100 %.
OCM | MOR AU 16 | 2015-08-06 23:00 | 2015-08-07 |  |  | 1100 | 1121 | DISCHARGED PRESSURE THP & CHP TO 0 PSI. UNINSTALLED 3" PLUG. N/U ROD'S B.O.P. INSTALLED WORKING TABLE + ROD'S TOOLS.
OCM | MOR AU 16 | 2015-08-06 22:00 | 2015-08-06 22:30 |  |  | 3000 | 3015 | MOBILIZED FLUSH BY TTP-01 WS-96 UNIT FROM MOR BG 07 WELL TO MOR E 12 WELL (DISTANCE 3,6KM).
OCM | MOR AU 16 | 2015-08-03 05:00 | 2015-08-03 07:30 | 1787 | 1787 | 1200 | 1202 | DISPLACED BRINE BY CRUDE OIL WITH 800 PSI & 283 GPM.
OCM | MOR AU 16 | 2015-08-03 02:00 | 2015-08-03 04:30 | 1787 | 1787 | 1100 | 1105 | RIH PRODUCTION STRING FROM SURFACE TO 1706.89 FT, AS FOLLOWS: STINGER 4.30 FT STOP PIN 1.31 FT STATOR 11.06 FT 16 JTS 2-7/8 498.35 FT 1 XO 2-7/8 - 3-1/2 EUE 0.80 FT 38 JTS 3-1/2 DP 1178.57 FT RTE 12.50 FT 75.16 POCKET TO STOP PIN.
OCM | MOR AU 16 | 2015-08-03 08:30 | 2015-08-03 11:00 | 1787 | 1787 | 1000 | 1006 | N/D BOP. CONNECTED PUMPING FLANGE TO 7-1/16 CASING HEAD. INSTALLED PUMPING TEE. RELEASED RIG MEC-2 ON AUGUST 3rd, 2015 @ 11:00 HRS.
OCM | MOR AU 16 | 2015-08-03 04:30 | 2015-08-03 05:00 | 1787 | 1787 | 1900 | 1905 | CONTINUED RIH PRODUCTION STRING TO POSITION STINGER INSIDE ORSS (1777.25 FT). RIG UP FLOW LINES. STOP PIN 1.31 FT STATOR 11.06 FT 16 JTS 2-7/8 498.35 FT 1 XO 2-7/8 - 3-1/2 EUE 0.80 FT 38 JTS 3-1/2 DP 1178.57 FT 2 JTS 2-7/8 63.10 FT PUP JOINT 24.06 FT TOTAL LENGTH: 1777.25 FT
OCM | MOR AU 16 | 2015-08-03 07:30 | 2015-08-03 08:00 | 1787 | 1787 | 2500 | 2505 | POOH 2 JTS 2-7/8 TBG & 24 FT NIPPLE
OCM | MOR AU 16 | 2015-08-03 08:00 | 2015-08-03 08:30 | 1787 | 1787 | 1000 | 1007 | CONNECTED TBG HANGER AND SEATED ON 7-1/16 CASING HEAD. LIFTED BOP AND REMOVED BELL NIPPLE AND FLOW LINE.
OCM | MOR AU 16 | 2015-08-03 01:30 | 2015-08-03 02:00 | 1787 | 1787 | 2200 | 2208 | SAFETY STOP: PERFORMED WELL KICK PROCEDURE DIVULGATION & SIMULACRUM.
OCM | MOR AU 16 | 2015-08-07 03:30 | 2015-08-07 04:00 |  |  | 3000 | 3005 | RIGGED DOWN FLUSH BY 100%. CLEANED AREA, DELIVERED WELL TO THE WELL RUNNER.
OCM | MOR AU 16 | 2015-08-07 02:30 | 2015-08-07 03:30 |  |  | 2200 | 2217 | UNINSTALED BOP AND WORKING TABLE + ROD´S TOOLS. INSTALL FLANGE + ORING GASKET + PCP HEAD. TEST TUBING AND TEST PUMPING WITH 200 PSI POR 10 MINUT OK. SPACE OUT WITH 12".
OCM | MOR AU 16 | 2015-08-07 00:30 | 2015-08-07 02:30 |  |  | 2300 | 2304 | RUNNING ROTOR STRING FROM SURFACE TO 2,479FT AS FOLLOW: 1. ROTOR S/N: 80C-13-13-PCM x 7/8" PIN x 13 FT. + 1 PONY ROD 7/8 X 2FT + 54 SUCKER ROD 7/8" x 30 FT ( 1620 FT ) + 2 PONY ROD 7/8" x 10 FT ( 20 FT ) + 1 POLISHED ROD 1 1/4" x 26 FT. WEIGHTN STRING 3.500 LBS
OCM | MOR AU 16 | 2015-08-07 | 2015-08-07 00:30 |  |  | 1100 | 1108 | ORGANIZED ROD STRING FOLLOW DESIGN
OCM | MORICHE BA 10 | 2013-02-12 | 2013-02-12 02:00 |  |  | 3000 | 3005 | ORGANIZO SARTA DE VARILLA Y INICIO A BAJAR UNA A UNA CON SU RESPECTIVO TORQUE CIRCUNFERENCIAL.
OCM | MORICHE BA 10 | 2013-02-12 02:00 | 2013-02-12 04:00 |  |  | 1100 | 1108 | RETIRO BOP LLAVE HIDRAULICA, INSTALO FLANCHE PCP, ESPACEO POZO CON 15" INSTALO BARRA LISA , CABEZAL PCP. REALIZO RIG DOWN DE UNIDAD LIMPIO Y ORGANIZO AREA DE TRABAJO.
OCM | MORICHE BA 10 | 2013-02-09 10:30 | 2013-02-09 11:30 | 2712 | 2712 | 1100 | 1127 | CLEANED ROTARY TABLE, R/U HANDLING EQUIPMENT TO RUN 2-7/8" & 3-1/2" COMBINED PRODUCTION STRING, ORGANIZED AND MADE TALLY OF PRODUCTION STRING.
OCM | MORICHE BA 10 | 2013-02-09 16:30 | 2013-02-09 20:30 | 2712 | 2712 | 1100 | 1126 | HANG TBG ON 7 1/16" CASING HEAD. DISCONNECTED FLOW LINE AND N/D BELL NIPPLE & N/D BOP´S STACK + ADAPTER SPOOL. FISHED STRING AND INSTALLED X/O 2 7/8" EUE PIN x 3-1/2"" EUE PIN INSTALLED 7-1/16" PUMPING FLANGE AND 1 EA GATE VALVE AND TOP CAP. L/D 3-1/2" DP TO RACKS. RELEASED RIG SINOPEC 917 @ 20:30 HRS, FEBRUARY 9 th, 2013.
OCM | MORICHE BA 10 | 2013-02-09 11:30 | 2013-02-09 16:30 | 2712 | 2712 | 1100 | 1105 | RUN PRODUCTION STRING AS FOLLOW: STOP PIN (0.93') + STATOR (11.79) + 26 JTS * 2-7/8" TBG (806.95') + X/O (0.8') + 59 JTS * 3-1/2" TBG (1800.93') + ROTARY TABLE: 16.5' TOTAL LENGHT RAN: 2637.9' BOTTOM ORING SEAL SUB 2702.2' (SPACE BETWEEN ORING SEAL SUB & STOP PIN 64.3')
OCM | MORICHE BA 10 | 2013-02-11 22:00 | 2013-02-11 22:30 |  |  | 3000 | 3004 | MOVILIZO UNIDAD DEL POZO MOR BB 08 AL POZO MOR BA 10.
OCM | MORICHE BA 10 | 2013-02-11 22:30 | 2013-02-11 |  |  | 1000 | 1007 | ARMO PLANTA ELECTRICA, REALIZO RIG UP DE UNIDAD, DESCARGO POZO RETIRO TAPON DE 3" INSTALO FACILIDADES DE CABEZA DE POZO, BOP, LLAVE HIDRAULICA
ODR | MORICHE BA 10 | 2013-02-09 04:00 | 2013-02-09 06:00 | 2712 | 2712 | 1900 | 1916 | CONNECTED 5.5" METAL SEAL & RIH F/ SURFACE TO 1920'
ODR | MORICHE BA 10 | 2013-02-09 06:30 | 2013-02-09 10:30 | 2712 | 2712 | 1100 | 1116 | POOH & L/D 3-1/2" DP F/ 1920' TO SURFACE.
ODR | MORICHE BA 10 | 2013-02-09 06:00 | 2013-02-09 06:30 | 2712 | 2712 | 1100 | 1116 | SAT 5.5" METAL SEAL W/ 12 KLBS & RELEASED SETTING TOOL W/ 12 TURNS ON RIGTH, OK.
ODR | MORICHE BA 10 | 2013-02-09 01:30 | 2013-02-09 02:00 | 2712 | 2712 | 1400 | 1401 | CONDTIONED HANDLING EQUIPMENT TO POOH 2-7/8" TUBING
ODR | MORICHE BA 10 | 2013-02-09 | 2013-02-09 01:30 | 2712 | 2712 | 1100 | 1116 | CONTINUED POOH 3-1/2" DP F/ 1000' TO SURFACE
ODR | MORICHE BA 10 | 2013-02-09 02:00 | 2013-02-09 04:00 | 2712 | 2712 | 1400 | 1402 | POOH & L/D 2-7/8" TUBING F/ 782' TO SURFACE
ODR | MORICHE BA 10 | 2013-02-01 00:30 | 2013-02-01 01:00 | 209 | 209 | 1700 | 1701 | HELD SAFETY AND PRE-OPERATIONAL MEETING
ODR | MORICHE BA 10 | 2013-02-01 18:30 | 2013-02-02 | 214 | 435 | 1400 | 1407 | DRILLED 8-1/2" HOLE FROM 219 FT TO 435 FT (KOP @ 281 FT). WITH THE FOLLOWING PARAMETERS: 95 SPM, 300 GPM, SPP: 350-550 PSI (+150-200 PSI), RPM: 40, WOB: 2-8 KLBS. P/U WEIGHT: 36 KLB, R/W WEIGHT: 34 KLB, S/O WEIGHT: 32 KLB. ROTATING AND SLIDING. TAKEN SURVEY EACH STAND. SURVEY @ 417 ft, INC: 4.63° , AZI: 67.88°. DLS: 3.94 °/100 FT. FOOTAGE 226 ft; 3.1 Hrs; ROP: 75 ft/Hr.
ODR | MORICHE BA 10 | 2013-02-01 16:30 | 2013-02-01 18:30 | 209 | 214 | 1400 | 1410 | PERFORMED DRILL OUT FROM 170 FT (TOC) TO 199 FT, 5 FT ABOVE 9 5/8" CASING SHOE (204 FT). W/ 80 SPM, 250 GPM, 30 RMP, SPP: 250 PSI, WOB: 1-5 KLBS. CIRCULATING TO CLEAN RETURNS & PERFORMED CASING INTEGRITY TEST W/ 800 PSI FOR 10 MIN. OK. CONTINUE PERFORMING DRILL OUT 9-5/8" CASING SHOE FROM 199 FT TO 219 FT, W/ 80 SPM, 250 GPM, SPP: 250 PSI, RPM: 30, WOB: 3 KLBS. DISPLACED WATER BY 8,8 PPG DRILLING MUD. WASHING SHALE SHEKER, CHANELS, MIDDLE TANK AND TRAP.
ODR | MORICHE BA 10 | 2013-02-01 13:00 | 2013-02-01 13:30 | 209 | 209 | 1700 | 1701 | HELD PRE-OPERATIONAL & SAFETY MEETING TO M/U BHA No 2 W/ CREW & CONTRACTORS
ODR | MORICHE BA 10 | 2013-02-01 02:00 | 2013-02-01 02:30 | 209 | 209 | 1700 | 1701 | CIRCULATED TO CLEAN HOLE W/ Q: 150 GPM; SPP: 100 PSI. HELD SAFETY AND PRE OPERATIONAL MEETING. TESTED CEMENT SURFACE LINES W/ 500-2500 PSI OK
ODR | MORICHE BA 10 | 2013-02-01 13:30 | 2013-02-01 16:30 | 209 | 209 | 1400 | 1403 | P/U & M/U BHA No. 2 WITH 8 1/2" ULTERRA PDC BIT, TYPE: U616M, S/N 13006 (JETS 4x12/32" + 2x11/32") + MUD MOTOR (0.290 REV/GAL). PERFORMED MOTOR TEST W/O BIT, 300 GPM ( 110 PSI). CONTINUE RIH BHA No. 2 TO 170 FT (TOC)
ODR | MORICHE BA 10 | 2013-02-01 | 2013-02-01 00:30 | 209 | 209 | 1400 | 1401 | P/U & M/U 9-5/8" HANDLING EQUIPMENT TO RUN 9-5/8".
ODR | MORICHE BA 10 | 2013-02-01 03:00 | 2013-02-01 10:00 | 209 | 209 | 2100 | 2106 | WOC: WHILE WOC, RIG DOWN CEMENTING TOOLS. CLEANED WELL CELLAR LIFTED BELL NIPPLE, CUT CONDUCTOR PIPE AND INSTALLED LANDING PLATE. L/D 9 5/8'' CEMENTING HEAD AND SURFACE LINES AND L/D 9 5/8" LANDING JOINT. INSTALLED CASING HEAD 9 5/8"X 3M, R-53-BTC. N/U & INSTALLED DSA 11" * 3M R-53 x 11"*5M R-54. N/U 3 1/2" PIPE RAM BOP + ANNULAR BOP PIPE 11" x 5M. INSTALLED HCR VALVE. CONNECTIONS CHOKE MANIFOLD, CONNECTED HYDRAULIC LINES.
ODR | MORICHE BA 10 | 2013-02-01 10:00 | 2013-02-01 13:00 | 209 | 209 | 2000 | 2005 | CONNECTED 9-5/8" CUP TESTER & 1JT OF 3-1/2" DP TO MAKE BOP'S TEST. TESTED WELL CONTROL SYSTEM AS FOLLOWS: ANNULAR BOP VS HCR MANUAL W/ 500-1000 PSI, BY 10 MIN,OK. PIPE RAM VS MANUAL HCR HYD W/ 500 - 1000 PSI, BY 10 MIN,OK. TESTED CHOKE MANIFOLD VALVE BY VALVE W/ 800 PSI,OK. TESTED POOR BOY, OK. L/D 9-5/8" CUP TESTER
ODR | MORICHE BA 10 | 2013-02-01 01:00 | 2013-02-01 02:00 | 209 | 209 | 1200 | 1206 | CONNECTED 9-5/8" FLOAT SHOE (1,40 FT) + 5 JT * 9-5/8" CSG 40 LBS/FT, K-55, BTC (184.02 FT) + LANDING JOINT (18.45 FT). 9 5/8" CASING SHOE @ 204 FT. FLOTATION EQUIPMENT TESTED, OK.
ODR | MORICHE BA 10 | 2013-02-01 02:30 | 2013-02-01 03:00 | 209 | 209 | 2100 | 2104 | PERFORMED CEMENTING JOB OF 9-5/8", K-55, 40 LB/FT, BTC, R3 CASING. PUMPED AHEAD 20 BLS OF FRESH WATER @ 4.0 BPM. MIXED AND PUMPED 30 BLS OF CEMENT SLURRY - 14.5 PPG CLASS "G" CEMENT @ 4 BPM. DISPLACED CEMENT W/ 14.7 BBLS OF FRESH WATER @ 3.0 BPM, RETURNS ON SURFACE - 8 BLS, 14.5 PPG. BACK FLOW 0.3 BBLS. CEMENT IN PLACE @ 03:00 HRS.
ODR | MORICHE BA 10 | 2013-01-31 23:00 | 2013-02-01 | 209 | 209 | 1400 | 1402 | POOH BHA No. 1 FROM 209 FT TO SURFACE. L/D DC 6-1/4" & BIT. IADC DULL GRADE: 1-1-WT-A-E-I-NO-TD
ODR | MORICHE BA 10 | 2013-01-31 22:00 | 2013-01-31 23:00 | 209 | 209 | 1500 | 1503 | PUMPED 30 BBL OF VISCOUS PILL (120 SEC), AND CIRCULATED TO CLEAN RETURNS W/ 70 SPM; FLOW: 250 GPM; SPP: 120 PSI
ODR | MORICHE BA 10 | 2013-01-31 17:00 | 2013-01-31 22:00 | 0 | 209 | 1400 | 1406 | **** DECLARED SPUD DATE ON JANUARY 31 th, 2013 @ 17:00 HRS. ***** DRILLING 12-1/4" HOLE SECTION WITH BHA No. 1, 12 1/4" TRIC BIT ULTERRA FROM SURFACE TO 209 FT. REMARKS: RECIPROCATING THREE TIMES EACH JOINT. W/ 50-70 SPM; 175-250 GPM; SPP: 50-200 PSI, RPM: 70-90; WOB: 2-8 KLBS.
ODR | MORICHE BA 10 | 2013-02-05 03:30 | 2013-02-05 14:30 | 2712 | 2712 | 1800 | 1804 | R/U HALLIBURTON E-LOGS TOOLS. CASING CHECK AND CALIPER CHECK. RAN OPEN HOLE E-LOGS ACRt - MSFL - SDL - DSN - GR - SP - CALIPER FROM 2712 FT TO 204 FT, OK. NOTE: PRESENTED PROBLEMS TO RUN E-LOGS (SP), FOR INTERFERENCE OF SOME ELECTRICAL DEVICE AT SURFACE. L/D HALLIBURTON E-LOGS TOOLS.
ODR | MORICHE BA 10 | 2013-02-05 16:00 | 2013-02-06 | 2712 | 2712 | 1200 | 1206 | RAN 7" OD CASING, 23 lbs/ft, N-80, BTC R-3 TO 1550 FT. ** FLOTATION EQUIPMENT TESTED, OK. 7" FORMATION PACKER SHOE (2.91 FT) + 1 JTS * 7" CSG, 23 lbs/ft, N-80, BTC (37.74 FT) + 7" BAFFLE COLLAR (1.00 FT) + 1 JTS * 7" CSG, 23 lbs/ft, N-80, BTC (36.92 FT) + 1 PUP JOINT * 7" (15.12 FT) + 38 JTS * 7" CSG, 23 lbs/ft, N-80, BTC (1456.94 FT). BROKEN CIRCULATION EACH @ 769 FT WITH THE FOLLOWING PARAMETERS: 60 SPM, 185 GPM, SPP: 350-200 PSI. ** PRESENTED RESTRICTION @ 1326-1550 FT. CIRCULATED TO CLEAN HOLE WITH THE FOLLOWING PARAMETERS: 60 SPM, 185 GPM, SPP: 500-250 PSI.
ODR | MORICHE BA 10 | 2013-02-05 00:30 | 2013-02-05 03:00 | 2712 | 2712 | 1400 | 1404 | L/D 6 3/4" DIRECTIONAL TOOLS + MWD TOOLS AND 8 1/2" PDC BIT. (IADC DULL GRADE: 1-2-BT-A-X-I-PN-TD)
ODR | MORICHE BA 10 | 2013-02-05 15:30 | 2013-02-05 16:00 | 2712 | 2712 | 1700 | 1701 | HOLD SAFETY AND PRE-OPERATIONAL MEETING W/ CONTRACTOR & CREW TO RUN 7" CASING.
ODR | MORICHE BA 10 | 2013-02-05 14:30 | 2013-02-05 15:30 | 2712 | 2712 | 1200 | 1204 | P/U AND M/U 7" HANDLING EQUIPMENT - INSTALLED 7" HYDRAULIC TONG
ODR | MORICHE BA 10 | 2013-02-05 | 2013-02-05 00:30 | 2712 | 2712 | 1700 | 1701 | PERFORMED SAFETY AND PRE-OPERATIONAL TO L/D DIRECTIONAL TOOLS.
ODR | MORICHE BA 10 | 2013-02-05 03:00 | 2013-02-05 03:30 | 2712 | 2712 | 1700 | 1701 | PERFORMED SAFETY & PREOPERATIONAL MEETING BY HALLIBURTON WPS
ODR | MORICHE BA 10 | 2013-02-06 05:00 | 2013-02-06 23:00 | 2712 | 2712 | 2100 | 2106 | WOC 7" CASING. CREW JOBS IN LOCATION.
ODR | MORICHE BA 10 | 2013-02-06 03:30 | 2013-02-06 05:00 | 2712 | 2712 | 1200 | 1205 | PERFORMED 7" CASING CEMENTING JOB PUMPED 4 BBLS OF WATER W/ CEMENTING UNIT TO SET FORMATION PACKER SHOE. @ 1974 FT W/ 980 PSI. DROPPED 7" BOTTOM PLUG THEN PUMPED PRE-FLUSH AS FOLLOW: 20 BLS OF MUD FLUSH (8.4 PPG)@ 8.0 BPM PUMPED SPACER AS FOLLOW: 30 BLS OF BIOZAN (12.5 PPG)@ 6.0 BPM PUMPED SPACER AS FOLLOW: 20.0 BLS OF SUPER FLUSH @ 6.0 BPM PUMPED SPACER AS FOLLOW: 10 BLS OF WATER (8.3 PPG)@ 6.0 BPM DROPPED 7" TOP PLUG PUMPED 75 BLS OF SLURRY - 16 PPG, CEMENT "G" CLASS @ 6-5 BPM. DISPLACED CEMENT SLURRY W/ 76 BLS FRESH WATER @ 50 BLS (8 BPM) - 20 BLS (3 BPM) - 6 BLS (2 BPM) SETTED TOP PLUG 7" W / 1350 PSI. BACK FLOW: 0,5 BLS - RETURNS ON SURFACE: 10 BLS SLURRY, (15-16) PPG CEMENT IN PLACE @ 5:00Hrs
ODR | MORICHE BA 10 | 2013-02-06 03:00 | 2013-02-06 03:30 | 2712 | 2712 | 2100 | 2101 | INSTALLED 7" CEMENTING HEAD AND LINES. - TESTED CEMENTING LINES W/ 500 AND 2500 PSI. OK. DROPPED PACKER SHOE BALL.
ODR | MORICHE BA 10 | 2013-02-06 | 2013-02-06 02:00 | 2712 | 2712 | 1200 | 1206 | CONT. RUNNING 7" OD CASING, 23 lbs/ft, N-80, BTC R-3 FROM 1550 FT TO 1974 FT INSTALLED 7" LANDING JOINT (15.1 FT). - 7" OD CASING SHOE @ 1974 FT (TOTAL JOINTS IN HOLE= 51 JTS).
ODR | MORICHE BA 10 | 2013-02-06 23:30 | 2013-02-07 | 2712 | 2712 | 2100 | 2106 | DISCONNECTED FLOW-LINE AND BELL NIPPLE.
ODR | MORICHE BA 10 | 2013-02-06 23:00 | 2013-02-06 23:30 | 2712 | 2712 | 2100 | 2101 | RELEASED CEMENTING HEAD, LANDING JOINT.
ODR | MORICHE BA 10 | 2013-02-06 02:00 | 2013-02-06 03:00 | 2712 | 2712 | 1700 | 1701 | CIRCULATED 7" CASING @ 1974 FT - RECIPROCATING STRING - 15 FT W/ 70 SPM - 220 GPM, SPP: 150 PSI. CONDITIONING MUD IN HOLE (41 SEC FV, YP: 8 lb/ft2, VP: 13 CP) PERFORMED SAFETY AND PRE-OPERATIONAL MEETING. DISCUSSED 7" OD CASING CEMENTING JOB
ODR | MORICHE BA 10 | 2013-02-02 22:00 | 2013-02-03 | 1336 | 1448 | 1400 | 1407 | DRILLED 8½" HOLE TANGENT SECTION FROM 1336 FT TO 1448 FT. WITH THE FOLLOWING PARAMETERS: 100 SPM, 310 GPM, SPP: 900 PSI ( + 100-200 PSI), RPM: 40-45 , WOB: 5-12 KLBS. P/U WEIGHT: 54 KLB, R/W WEIGHT: 44 KLB, S/O WEIGHT: 32 KLB. ROTATING AND SLIDING. TAKEN SURVEY EACH STAND. SURVEY @ 1366 ft, INC: 38.95 ° , AZI: 81.37 °. DLS: 1.33 °/100 FT. FOOTAGE 1013 ft; 13.9 Hrs; ROP: 72.7 ft/Hr. ROTATING 648 ft; 6.7 Hrs; ROP: 96.4 ft/Hr. (64%). SLIDING 365 ft; 7.2 Hr; ROP: 50.7 ft/Hr (36%)
ODR | MORICHE BA 10 | 2013-02-02 | 2013-02-02 06:00 | 435 | 654 | 1400 | 1407 | CONTD. DRILLING 8½" HOLE SECTION BUILDING ANGLE FROM 435 FT TO 654 FT. WITH THE FOLLOWING PARAMETERS: 95 SPM, 300 GPM, SPP: 350-550 PSI (+150-200 PSI), RPM: 40, WOB: 2-8 KLBS. ROTATING AND SLIDING. TAKEN SURVEY EACH STAND. SURVEY @ 608 ft (MD), 605.36 ft (TVD), INC: 12.94° , AZI: 74.38°. DLS: 4.05 °/100ft.
ODR | MORICHE BA 10 | 2013-02-02 06:00 | 2013-02-02 22:00 | 654 | 1336 | 1400 | 1407 | CONTD. DRILLING 8½" HOLE SECTION BUILDING ANGLE FROM 654 FT TO 1336 FT (EOB @ 1336 FT). WITH THE FOLLOWING PARAMETERS: 90-100 SPM, 300-310 GPM, SPP: 500-900 PSI ( + 80-200 PSI), RPM: 40-45 , WOB: 2-12 KLBS. P/U WEIGHT: 54 KLB, R/W WEIGHT: 44 KLB, S/O WEIGHT: 32 KLB ROTATING AND SLIDING. TAKEN SURVEY EACH STAND. SURVEY @ 1272 ft, INC: 37.74 ° , AZI: 81.37 °. DLS: 3.18 °/100 FT. SCR'S PUMP No.1 (SPM - PSI): (57-200) (67-300) (77-400). ** PUMPED 30 BBL HI VISCOUS PILL (120 SEG) @ 721 FT. ** PUMPED 30 BBL HI VISCOUS PILL (120 SEG) @ 1196 FT
ODR | MORICHE BA 10 | 2013-02-07 09:00 | 2013-02-07 12:30 | 2712 | 2712 | 1400 | 1410 | DRILLED HARD CEMENT & BAFFLE COLLAR F/ 1909' TO 1969' WOB 4-10 KLBS, FLOW: 280 GPM, ROTARY: 40 RPM, SPP: 700 PSI
ODR | MORICHE BA 10 | 2013-02-07 23:30 | 2013-02-08 | 2712 | 2712 | 1200 | 1204 | POOH BHA No 4 F/ 2712' TO 2200'
ODR | MORICHE BA 10 | 2013-02-07 13:00 | 2013-02-07 13:30 | 2712 | 2712 | 1500 | 1502 | DISPLACED WATER BY MUD 9.2 PPG & VF 58 SEC
ODR | MORICHE BA 10 | 2013-02-07 05:30 | 2013-02-07 09:00 | 2712 | 2712 | 1100 | 1110 | RIH BHA No 3 F/ 214' TO 1909' WHERE FOUND TOC, 23 FT ABOVE BAFFLE COLLAR
ODR | MORICHE BA 10 | 2013-02-07 15:00 | 2013-02-07 17:00 | 2712 | 2712 | 1400 | 1412 | RIH STRING F/ 1974' TO 2712' OK.
ODR | MORICHE BA 10 | 2013-02-07 20:30 | 2013-02-07 22:30 | 2712 | 2712 | 1100 | 1117 | CONNECTED SCRAPPER & RIH F/ 714.84' TO 2712' RECIPROCATED LAST 200 FT.
ODR | MORICHE BA 10 | 2013-02-07 13:30 | 2013-02-07 15:00 | 2712 | 2712 | 1400 | 1410 | CONTINUED DRILLING HARD CEMENT & PACKER SHOE F/ 1969' TO 1974' WOB 8-16 KLBS, FLOW: 280 GPM, ROTARY: 40 RPM, SPP: 900 PSI
ODR | MORICHE BA 10 | 2013-02-07 17:00 | 2013-02-07 18:00 | 2712 | 2712 | 1500 | 1503 | CIRCULATED TO CLEAN RETURNS W/ FLOW: 250 GPM & SPP: 900 PSI
ODR | MORICHE BA 10 | 2013-02-07 | 2013-02-07 01:00 | 2712 | 2712 | 1000 | 1005 | HANGED STACK BOP, DISCONNECTED ADAPTER SPOOL & 9-5/8"CASING HEAD
ODR | MORICHE BA 10 | 2013-02-07 02:30 | 2013-02-07 04:30 | 2712 | 2712 | 1000 | 1006 | SCREWED BOLTS, INSTALLED BELL NIPPLE & FLOW LINE, CONNECTED HYDRAULIC LINES. OK.
ODR | MORICHE BA 10 | 2013-02-07 23:00 | 2013-02-07 23:30 | 2712 | 2712 | 1500 | 1502 | DISPLACED MUD BY VISCOUS BRINE 55 BBL (743 STROKES) & 16 BBL OF MUD (216 STROKES)
ODR | MORICHE BA 10 | 2013-02-07 18:00 | 2013-02-07 20:30 | 2712 | 2712 | 1100 | 1107 | VERIFIED STATIC LEVEL BY 10 MIN OK, POOH BHA No 3 F/ 2712' TO 719.84'
ODR | MORICHE BA 10 | 2013-02-07 04:30 | 2013-02-07 05:30 | 2712 | 2712 | 1100 | 1110 | P/U & M/U BHA No 3 W/ 6.125 USED TRICONE BIT S/N 598138 F/ SURFACE TO 214'
ODR | MORICHE BA 10 | 2013-02-07 12:30 | 2013-02-07 13:00 | 2712 | 2712 | 1000 | 1009 | PERFORMED CIT & BOP TEST W/ 800 PSI BY 10 MIN, OK.
ODR | MORICHE BA 10 | 2013-02-07 22:30 | 2013-02-07 23:00 | 2712 | 2712 | 1500 | 1503 | CIRCULATED TO CLEAN RETURNS W/ FLOW: 180 GPM SPP: 700 PSI.
ODR | MORICHE BA 10 | 2013-02-07 01:00 | 2013-02-07 02:30 | 2712 | 2712 | 1000 | 1005 | INSTALLED 7-1/16*3M CASING HEAD + 7-1/16" * 3M X 11*5M DSA NIPPLE UP 11*5M STACK BOP
ODR | MORICHE BA 10 | 2013-02-08 08:00 | 2013-02-08 08:30 | 2712 | 2712 | 1200 | 1204 | R/U HANDLING EQUIPMENT TO RUN 5.5" MESH RITE COMPLETION
ODR | MORICHE BA 10 | 2013-02-08 03:00 | 2013-02-08 03:30 | 2712 | 2712 | 1700 | 1701 | PERFORMED PREOPERATIONAL & SAFETY MEETING TO RUN CBL LOGS
ODR | MORICHE BA 10 | 2013-02-08 07:00 | 2013-02-08 08:00 | 2712 | 2712 | 1800 | 1803 | R/D CBL TOOLS
ODR | MORICHE BA 10 | 2013-02-08 22:00 | 2013-02-09 | 2712 | 2712 | 1100 | 1116 | RELEASED SETTING TOOL W/ 12 TURNS ON RIGHT & POOH F/ 1921' TO 1000 FT
ODR | MORICHE BA 10 | 2013-02-08 01:00 | 2013-02-08 03:00 | 2712 | 2712 | 1400 | 1402 | POOH BHA No 4 F/ 1874' TO SURFACE
ODR | MORICHE BA 10 | 2013-02-08 15:30 | 2013-02-08 18:00 | 2712 | 2712 | 1200 | 1206 | CONNECTED LANDING NIPPLE & SETTING TOOL, RIH 5.5" MESH RITE COMPLETION W/ 3-12" DP, F/ 791.84' TO 2712'
ODR | MORICHE BA 10 | 2013-02-08 04:30 | 2013-02-08 07:00 | 2712 | 2712 | 1800 | 1810 | RUN CASTF-CBL-CCL-GR F/ 1974' TO 204'
ODR | MORICHE BA 10 | 2013-02-08 13:00 | 2013-02-08 15:30 | 2712 | 2712 | 1100 | 1116 | RAN 2-7/8" STINGER F/ SURFACE TO 782'
ODR | MORICHE BA 10 | 2013-02-08 03:30 | 2013-02-08 04:30 | 2712 | 2712 | 1800 | 1803 | R/U CBL TOOLS
ODR | MORICHE BA 10 | 2013-02-08 18:30 | 2013-02-08 22:00 | 2712 | 2712 | 1500 | 1502 | PUMPED & DISPLACED CRUDE BY BRINE PRESSURE 600 PSI.
ODR | MORICHE BA 10 | 2013-02-08 00:30 | 2013-02-08 01:00 | 2712 | 2712 | 1500 | 1502 | DISPLACED MUD BY CLEAN BRINE AS FOLLOW: 15 BBL OF FRESH WATER (202 STROKES) & 77 BBL OF CLEAN BRINE ( 1040 STROKES)
ODR | MORICHE BA 10 | 2013-02-08 12:30 | 2013-02-08 13:00 | 2712 | 2712 | 1200 | 1204 | R/U HANDLING EQUIPMENT TO RUN 2-7/8" STINGER
ODR | MORICHE BA 10 | 2013-02-08 08:30 | 2013-02-08 12:30 | 2712 | 2712 | 1500 | 1503 | RAN 5.5" MESH RITE FROM SURFACE TO 790.84' REMARKS: IN THIS WELL USED 9 MESH RITE OF ANTONOIL.
ODR | MORICHE BA 10 | 2013-02-08 | 2013-02-08 00:30 | 2712 | 2712 | 1100 | 1107 | CONTINUED POOH F/ 220' TO 1874'
ODR | MORICHE BA 10 | 2013-02-08 18:00 | 2013-02-08 18:30 | 2712 | 2712 | 1500 | 1502 | R/U LINES & TRIPLEX PUMP TO DISPLACED BRINE BY CRUDE.
ODR | MORICHE BA 10 | 2013-02-03 | 2013-02-03 07:00 | 1448 | 1797 | 1400 | 1407 | DRILLED 8½" HOLE TANGENT SECTION FROM 1448 FT TO 1797 FT. WITH THE FOLLOWING PARAMETERS: 100 SPM, 310 GPM, SPP: 950 PSI ( + 100-200 PSI), RPM: 45 , WOB: 5-12 KLBS. P/U WEIGHT: 58 KLB, R/W WEIGHT: 45 KLB, S/O WEIGHT: 38 KLB. ROTATING AND SLIDING. TAKEN SURVEY EACH STAND. SURVEY @ 1747 ft, INC: 39.54 ° , AZI: 79.96 °. DLS: 0.09 °/100 FT
ODR | MORICHE BA 10 | 2013-02-03 08:00 | 2013-02-03 11:30 | 1797 | 1797 | 1100 | 1107 | POOH BHA No. 2 W/O RESTRICTIONS, F/ 1797 FT TO 149 MAX OVER PULL 8 KLBS. PREPARED 240 BBL OF WEL DRILL RDF 9.2 PPG & 53 SEC
ODR | MORICHE BA 10 | 2013-02-03 07:00 | 2013-02-03 08:00 | 1797 | 1797 | 1500 | 1503 | PUMPED 30 BBL OF HI VIS PILL AND CIRCULATED TO CLEAN HOLE W/ 95 SPM, 290 GPM, CHECKED STATIC FLOW. OK
ODR | MORICHE BA 10 | 2013-02-03 14:30 | 2013-02-03 15:00 | 1797 | 1797 | 1500 | 1503 | CIRCULATED TO CLEAN HOLE. DISPLACED WEL DRILL TO WEL DRILL RDF W/ 95 SPM, 290 GPM, SPP: 550 PSI
ODR | MORICHE BA 10 | 2013-02-03 15:00 | 2013-02-04 | 1797 | 2176 | 1400 | 1407 | CONTD. DRILLING 8½" HOLE TANGENT SECTION FROM 1797 FT TO 2176 FT. WITH THE FOLLOWING PARAMETERS: 100 SPM, 310 GPM, SPP: 950-1100 PSI ( + 100-200 PSI), RPM: 45 , WOB: 8-10 KLBS. P/U WEIGHT: 58 KLB, R/W WEIGHT: 48 KLB, S/O WEIGHT: 38 KLB. ROTATING AND SLIDING. TAKEN SURVEY EACH STAND. SURVEY @ 2126 ft (MD), 1858.45 ft (TVD), INC: 38.88 ° , AZI: 79.59 °. DLS: 0.88 °/100ft. FOOTAGE: 728 ft; 8.6 Hrs; ROP: 85.1 ft/Hr. ROTATING: 705 ft; 7.9 Hr; ROP: 89.4 ft/Hr, 97%. SLIDING: 23 ft; 0.7 Hr; ROP: 34.5 ft/Hr. 3%. SCR'S PUMP No.1 (SPM - PSI): (57-400) (67-500) (77-620)
ODR | MORICHE BA 10 | 2013-02-03 11:30 | 2013-02-03 14:30 | 1797 | 1797 | 1100 | 1111 | RIH BHA No. 2 FROM 149 FT TO 1797 FT, W/O RESTRICTIONS. BROKEN CIRCULATION EACH 500 FT
ODR | MORICHE BA 10 | 2013-02-04 | 2013-02-04 06:00 | 2176 | 2405 | 1400 | 1406 | DRILLED 8½" HOLE TANGENT SECTION FROM 2176 FT TO 2405 FT. WITH THE FOLLOWING PARAMETERS: 100 SPM, 310 GPM, SPP: 1000-1200 PSI ( + 100-200 PSI), RPM: 45 , WOB: 8-10 KLBS. ROTATING AND SLIDING. TAKEN SURVEY EACH STAND. SURVEY @ 2315 ft (MD), 2005 ft (TVD), INC: 39.38 ° , AZI: 79.08 °. DLS: 0.47 °/100ft. ** PUMPED 30 BBL HI VISCOUS PILL (120 SEG) @ 2302 FT
ODR | MORICHE BA 10 | 2013-02-04 16:30 | 2013-02-04 19:30 | 2712 | 2712 | 1100 | 1110 | POOH BHA No. 2 FROM 2712 FT TO 1700 FT. MAX OVER PULL 20 KLBS. PRESENTED RESTRICTION @ 1978 FT. RIH BHA No. 2 FROM 1700 FT TO 2712 FT (TD), W/O RESTRICTIONS
ODR | MORICHE BA 10 | 2013-02-04 20:30 | 2013-02-04 21:00 | 2712 | 2712 | 1100 | 1107 | POOH BHA No. 2 W/O RESTRICTIONS, F/ 2712 FT TO 2300 FT
ODR | MORICHE BA 10 | 2013-02-04 19:30 | 2013-02-04 20:30 | 2712 | 2712 | 1500 | 1503 | PUMPED 30 BBL OF HI VIS PILL AND CIRCULATED TO CLEAN HOLE W/ 90 SPM, 280 GPM, CHECKED STATIC FLOW. OK
ODR | MORICHE BA 10 | 2013-02-04 21:30 | 2013-02-05 | 2712 | 2712 | 1100 | 1107 | POOH BHA No. 2 W/O RESTRICTIONS, F/ 2300 FT TO 427 FT.
ODR | MORICHE BA 10 | 2013-02-04 15:30 | 2013-02-04 16:30 | 2712 | 2712 | 1500 | 1503 | PUMPED 30 BBL OF HI VIS PILL AND CIRCULATED TO CLEAN HOLE W/ 90 SPM, 280 GPM, CHECKED STATIC FLOW. OK
ODR | MORICHE BA 10 | 2013-02-04 06:00 | 2013-02-04 15:30 | 2405 | 2712 | 1400 | 1407 | CONTD. DRILLING 8½" HOLE TANGENT SECTION FROM 2405 FT TO 2712 FT (TD). WELLSITE DEFINED TD TO 2712 FT. WITH THE FOLLOWING PARAMETERS: 100 SPM, 310 GPM, SPP: 1000-1200 PSI ( + 100-200 PSI), RPM: 45 , WOB: 8-10 KLBS. P/U WEIGHT: 72 KLB, R/W WEIGHT: 50 KLB, S/O WEIGHT: 40 KLB. ROTATING AND SLIDING. TAKEN SURVEY EACH STAND. LAST SURVEY @ 2662 ft (MD), 2270.96 ft (TVD), INC: 40.63 ° , AZI: 78.50 °. DLS: 0.52 °/100ft. BIT PROY. @ 2712 ft (MD), 2308.85 ft (TVD), INC: 40.84 ° , AZI: 78.30 °. DLS: 0.49 °/100ft. FOOTAGE: 536 ft; 10.13 Hrs; ROP: 62.9 ft/Hr. ROTATING: 536 ft; 10.13 Hrs; ROP: 62.9 ft/Hr. 100%. SLIDING: 0 ft; 0 Hr; ROP: 0 ft/Hr. SCR'S PUMP No.1 (SPM - PSI): (57-500) (67-650) (77-800)
ODR | MORICHE BA 10 | 2013-02-04 21:00 | 2013-02-04 21:30 | 2712 | 2712 | 1500 | 1503 | PUMPED 40 BBL OF VISCOUS PILL (290 SEC , 9.2 PPG) AND POSITIONED FROM 2300 FT TO 1900 FT.
OCM | MORICHE BA 15 | 2015-08-28 14:30 | 2015-08-28 17:00 |  |  | 1800 | 1806 | MOVING MATERIALS & EQUIPMENT - MATERIALS MOVEMENT
OCM | MORICHE BA 15 | 2015-08-28 09:00 | 2015-08-28 09:30 |  |  | 3000 | 3015 | MOBILIZED FLUSH BY TTP-01 WS-96 UNIT FROM MORICHE BG-07 WELL TO MORICHE BA-15 WELL ( DISTANCE 5,6 KM ).
OCM | MORICHE BA 15 | 2015-08-28 18:30 | 2015-08-28 19:00 |  |  | 3000 | 3015 | RIGGED DOWN 100%, CLEANED AND ORGANIZED AREA, DELIVERED WELL TO THE WELL RUNNER
OCM | MORICHE BA 15 | 2015-08-28 12:00 | 2015-08-28 14:30 |  |  | 1100 | 1108 | RUNNING PUMPING STRING, AS FOLLOWS, - ROTOR S/N: H142924 x 7/8" PIN x 13 ft - 1 PONY ROD 7/8" x 2 ft - 66 SUCKER RODS 7/8" x 30 ft ( 1980 ft ) - 2 PONY RODS 7/8" x 6 ft + 10 ft - 1 POLISHED ROD 1-1/4" x 26 ft OBSERVATIONS: - CALIBRATED ROTOR: 1-1/4" - WEIGHT OF THE STRING: 4,000 lbs.
OCM | MORICHE BA 15 | 2015-08-28 17:00 | 2015-08-28 18:30 |  |  | 2200 | 2205 | INSTALL SURAFCE FACILITIES + PCP DRIVE HEAD.
OCM | MORICHE BA 15 | 2015-08-28 11:00 | 2015-08-28 12:00 |  |  | 1100 | 1121 | DISCHARGED PRESSURE THP & CHP TO 0 PSI. REMOVE 3" PLUG. N/U ROD'S B.O.P. INSTALLED WORKING TABLE + ROD'S TOOLS.
OCM | MORICHE BA 15 | 2015-08-28 17:00 | 2015-08-28 17:00 |  |  | 1100 | 1185 | SPACE OUT PUMPING STRING WITH 16"
OCM | MORICHE BA 15 | 2015-08-28 10:30 | 2015-08-28 11:00 |  |  | 3000 | 3009 | RIGGED UP 100 %.
OCM | MORICHE BA 15 | 2015-08-28 09:30 | 2015-08-28 10:30 |  |  | 1600 | 1606 | HSE ISSUES -HELD SIMOPS MEETING
OCM | MORICHE BA 15 | 2015-08-28 08:30 | 2015-08-28 09:00 |  |  | 3100 | 3102 | HSE ISSUES - FILLING UP WORKING PERMITS
OCM | MORICHE BA 15 | 2015-08-22 14:30 | 2015-08-22 18:00 | 2154 | 2154 | 1100 | 1144 | RIH PRODUCTION STRING AS FOLLOWS: MULE SHOE (4.8') + STOP PIN (1.28') + STATOR PCP (11.51 FT) + 17 JT X 2 7/8" TUBING (546.78') + XO (0.8') + 48 JT X 31/2" TUBING (1490.17') F/ SURFACE T/ 2146' (INSIDE ORING SEAL SUB)
OCM | MORICHE BA 15 | 2015-08-22 21:00 | 2015-08-23 | 2154 | 2154 | 1100 | 1141 | N/D BOP STACK. REMOVE FLOWLINE & BELL NIPPLE, HYDRAULIC LINES, KILL LINE & CHOKE LINE. INSTALLED 7-1/16" PUMPING FLANGE & 3-1/2" PUMPING TEE W/ LATERAL VALVE & 3.0" PLUG. RELESED RIG PW124 ON AUGUST 22nd @ 24:00 HRS
OCM | MORICHE BA 15 | 2015-08-22 14:00 | 2015-08-22 14:30 | 2154 | 2154 | 1900 | 1906 | CONDITIONED ROTARY TABLE TO P/U PRODUCTION STRING COMPONENTS. MEASURED AND CALIBRATED PRODUCTION STRING COMPONENTS
OCM | MORICHE BA 15 | 2015-08-22 18:00 | 2015-08-22 20:00 | 2154 | 2154 | 1200 | 1212 | INSTALLED SURFACE LINES & CIRCULATION HEAD. DISPLACED BRINE BY CRUDE OIL.
OCM | MORICHE BA 15 | 2015-08-22 20:00 | 2015-08-22 21:00 | 2154 | 2154 | 1900 | 1906 | POOH 1 HANDLING JT x 3 1/2" EUE TUBING & POSITIONED PRODUCTION STRING @ 2070 FT. CONNECTED TUBING HANGER AND SET STRING ON TUBING HEAD. CLEANED OUT ROTARY TABLE.
ODR | MORICHE BA 15 | 2015-08-20 18:00 | 2015-08-20 19:30 | 2154 | 2154 | 1100 | 1107 | PERFORMED CONDITIONING WIPER TRIP. POOH BHA No 3 F/ 2154´ T/ 502', FILL EVERY 5 STAND AND CHECK STATICK LEVEL.NORMAL DRAG, HOLE IN GOOD CONDITIONS
ODR | MORICHE BA 15 | 2015-08-20 03:00 | 2015-08-20 07:00 | 1698 | 1698 | 1700 | 1701 | M/U AND RIH DIRECTIONAL BHA No 3 W/ 6-1/8" PDC BIT, MUD MOTOR AND MWD F/ SURFACE T/ 1501'. PERFORMED DIRECTIONAL TOOLS SHALOW TEST WITH Q: 270 GPM, SPP: 850 FOUND TOP @ 1501'.
ODR | MORICHE BA 15 | 2015-08-20 | 2015-08-20 01:30 | 1698 | 1698 | 1000 | 1005 | FINISHED N/U BOP STACK, INSTALLED BELL NIPPLE AND FLOW LINE. CONNECTED ACUMMULATOR LINES. INSTALLED KILL LINE AND HCR LINE
ODR | MORICHE BA 15 | 2015-08-20 19:30 | 2015-08-20 21:00 | 2154 | 2154 | 1100 | 1111 | M/U 7'' CASNG SCRAPPER AND RIH BHA No 3 FREE F/ 502' T/ 2154'
ODR | MORICHE BA 15 | 2015-08-20 10:00 | 2015-08-20 17:00 | 1698 | 2154 | 1400 | 1407 | DRILLED 6-1/8" PRODUCTION HOLE F/ 1698' T/ 2154' AS FOLLOW: FOOTAGE: 458', AV ROP: 65.4 FT/HR, STK: 97 SPM, Q: 300 GPM, SPP: 1300 - 1500 PSI, WOB: 8 - 10 KPSI, ROT: 50 RPM, TQ: 6-8 KLBS-FT, P/U WEIGHT: 54 KIPS, S/O WEIGHT: 45 KIPS, ROT WEIGHT: 48 KIPS MW: 9.1 PPG, VISC: 50 SEG PROYECT TO BIT AT 2154' MD, 2130' TVD, INCL: 9.2 DEG, AZI: 340 DEG, DLG: 0.43 DEG/100', CT-CT: 2.6', ROTATING: 443, 97%, SLIDING: 13', 3%,
ODR | MORICHE BA 15 | 2015-08-20 07:00 | 2015-08-20 10:00 | 1698 | 1698 | 1400 | 1410 | CONNECTED KELLY AND DRILLED OUT CEMENT F/ 1501' T/ 1690'. PERFORMED CASING INTEGRITY TEST W/ 800 PSI, OK. CONTINUED DRILL OUT F/ 1690' T/ 1698' DISPLACED WELL FUID BY RESERVOIR DRILLING MUD (MW 9.1 PPG, VISC 50 SEC) W/ 250 GPM, 1200 PSI
ODR | MORICHE BA 15 | 2015-08-20 21:00 | 2015-08-20 22:00 | 2154 | 2154 | 1500 | 1503 | PUMPED 20 BBL AND CIRCULATED HI-VISC PILL UNTIL CLEAN RETURNS W/ STK: 97 SPM, Q: 300 GPM, SPP: 1300 PSI
ODR | MORICHE BA 15 | 2015-08-20 02:30 | 2015-08-20 03:00 | 1698 | 1698 | 1700 | 1701 | HELD PRE-OPERATIONAL AND SAFETY MEETING TO M/U 6-1/8" DIRECTIONAL BHA No 3
ODR | MORICHE BA 15 | 2015-08-20 01:30 | 2015-08-20 02:30 | 1698 | 1698 | 1000 | 1009 | PERFORMED BOP TEST AS FOLLOWS: TESTED ANNULAR BOP vs HCR HYDRAULIC & CHECK VALVE W/ 300 PSI x 5 MIN & 1500 PSI x 5 MIN . OK. TESTED PIPE RAM vs LATERAL VALVE #1 W/ 300 PSI & 2500 PSI. OK. TESTED BLIND RAM vs CHOKE VALVES W/ 300 PSI & 2500 PSI. OK.
ODR | MORICHE BA 15 | 2015-08-20 17:00 | 2015-08-20 18:00 | 2154 | 2154 | 1500 | 1503 | PUMPED 20 BBL TO HI/VISC PILL AND CIRCULATED AT 2154´ BOTTOMS UP TO CLEAN HOLE AS FOLLOW STK: 97 SPM, Q: 320 GPM, SPP: 1700 PSI,
ODR | MORICHE BA 15 | 2015-08-20 22:00 | 2015-08-21 | 2154 | 2154 | 1100 | 1107 | POOH BHA No 3 F/ 2154´ T/ 200. NORMAL DRAG, HOLE IN GOOD CONDITIONS. FILLED EVERY 5 STANDS
ODR | MORICHE BA 15 | 2015-08-19 | 2015-08-19 21:00 | 1698 | 1698 | 1700 | 1701 | WOC. MEANWHILE PERFORMED GENERAL HOUSEKEEPING IN RIG AND LOCATION.
ODR | MORICHE BA 15 | 2015-08-19 21:00 | 2015-08-19 23:00 | 1698 | 1698 | 2100 | 2102 | L/D CASING CEMENT HEAD, 7'' LANDING JOINT, BELL NIPLE. H/U BOP STACK. UNISTALLED 9-5/8" X 11 X5M CASING HEAD & INSTALLED 7" X 7-1/16" X 3M CASING HEAD.
ODR | MORICHE BA 15 | 2015-08-19 23:00 | 2015-08-20 | 1698 | 1698 | 1000 | 1005 | N/U BOP STACK, INSTALLED BELL NIPPLE AND FLOW LINE. CONNECTED ACUMMULATOR LINES. INSTALLED KILL LINE AND HCR LINE (ONGOING)
ODR | MORICHE BA 15 | 2015-08-22 06:30 | 2015-08-22 09:00 | 2154 | 2154 | 1100 | 1107 | POOH 4" DP STRING WITH STINGER AND WASH PIPE. L/D 2-7/8" MULE SHOE, PUP JOINTS AND DP JOINT BY JOINT TO THE RACKS.
ODR | MORICHE BA 15 | 2015-08-22 09:00 | 2015-08-22 11:00 | 2154 | 2154 | 1100 | 1117 | M/U SETTING TOOL & RING BRASS METAL SEAL. RIH STRING W/ 4" DP FROM SURFACE TO 1649 FT SET METAL SEAL WITH 10 KLBS. RELEASED SETTING WITH 18 TURNS TO RIGHT. METAL SEAL TOP @ 1647 FT.
ODR | MORICHE BA 15 | 2015-08-22 03:00 | 2015-08-22 05:30 | 2154 | 2154 | 2400 | 2401 | RIH 4" DP AND POSITIONED 2-7/8" MULE INSIDE 5" ORSS. PERFORMED STIMULATION JOB AS FOLLOWS: CIRCULATED 3 BBL OF BRINE @ 2 BPM. PUMPED 7 BBL OF HCL 10.0 % @ 2 BPM, PUMPED 10 BBL OF GEL @ 2 BPM, DISPLACED 15 BBL HCL 10.0 % @ 2 BPM, PUMPED 21 BBL OF BRINE @ 2 BPM, WAITED 1 HOUR SOAKING TIME OF HCL ACID OK, PUMPED 100 BBL OF BRINE @ 2 BPM, 156 PSI UNTIL OBTAININIG RETURNS WITH PH = 7
ODR | MORICHE BA 15 | 2015-08-22 | 2015-08-22 01:00 | 2154 | 2154 | 1700 | 1701 | PERFORMED PRE-OPERATIONAL & SAFETY MEETING DISCUSSED ABOUT PICKLING JOB & STIMULATION JOB. R/U STIMULATION HEAD, LINES & VALVES
ODR | MORICHE BA 15 | 2015-08-22 05:30 | 2015-08-22 06:30 | 2154 | 2154 | 1200 | 1204 | R/D HALLIBURTON STIMULATION CIRCULATING HEAD. EQUIPMENT, LINES AND TOOLS. CONDITIONED ROTARY TABLE.
ODR | MORICHE BA 15 | 2015-08-22 11:00 | 2015-08-22 14:00 | 2154 | 2154 | 1300 | 1303 | POOH 4" DP + SETTING TOOL. L/D JOINT BY JOINT TO PIPE RACKS F/ 1647' T/ SURFACE. L/D KELLY
ODR | MORICHE BA 15 | 2015-08-22 01:00 | 2015-08-22 03:00 | 2154 | 2154 | 1500 | 1502 | PERFORMED PICKLING JOB AS FOLLOWS: CIRCULATED 3 BBL OF BRINE @ 1 BPM. PUMPED 5 BBL OF Fe ACID 7.5% @ 1 BPM. DISPLACED 14 BBL OF WATER @ 1 BPM. CIRCULATED IN REVERSE 30 BBL OF BRINE @ 2 BPM.
ODR | MORICHE BA 15 | 2015-08-18 05:30 | 2015-08-18 06:30 | 1698 | 1698 | 1500 | 1503 | CIRCULATED BOTTOMS UP UNTIL CLEAN RETURNS W/ 400 GPM, 1600 GPM
ODR | MORICHE BA 15 | 2015-08-18 15:30 | 2015-08-18 16:30 | 1698 | 1698 | 1700 | 1701 | CLEANED & CONDITIONED ROTARY TABLE. R/U 7" CSG GLOBAL OIL SERVICES HANDLING TOOLS. HELD PRE-OPERATIONAL AND SAFETY MEETING TO RUN 7" CSG.
ODR | MORICHE BA 15 | 2015-08-18 11:30 | 2015-08-18 15:30 | 1698 | 1698 | 1100 | 1107 | L/D KELLY, INSTALLED LINKS AND ELEVATORS. CHECKED STATIC LEVEL, OK. POOH BHA No. 2 FROM 1698 FT TO SURFACE. L/D BHA & DIRECTIONAL TOOLS , BIT DULL GRADE 2-2-CT-A-X-I-BT-TD.
ODR | MORICHE BA 15 | 2015-08-18 09:00 | 2015-08-18 09:30 | 1698 | 1698 | 1700 | 1701 | PERFORMED ENVIRONMENTAL & EVACUATION DRILLS. DISCUSSED ROLES AND RESPONSABILITIES OF ALL PERSONNEL INVOLVED IN THE OPERATION
ODR | MORICHE BA 15 | 2015-08-18 09:30 | 2015-08-18 11:00 | 1698 | 1698 | 1400 | 1406 | RIH DRILLSTRING FROM 190' TO 1689'. NORMAL SO, HOLE IN GOOD CONDITIONS.
ODR | MORICHE BA 15 | 2015-08-18 06:30 | 2015-08-18 09:00 | 1698 | 1698 | 1100 | 1107 | PERFORMED WIPER CONDITIONING TRIP F/ 1698' T/ 190' INTO 9-5/8" CSG SHOE, FILLED EVERY 5 STAND AND CHECK STATIC LEVEL, OK NORMAL DRAG, HOLE IN GOOD CONDIITONS
ODR | MORICHE BA 15 | 2015-08-18 11:00 | 2015-08-18 11:30 | 1698 | 1698 | 1500 | 1503 | PUMPED 20 BBL OF HI-VIS PILL. CIRCULATED BOTTOMS UP UNTIL CLEAN RETURNS WITH: 122 SPM, Q: 400 GPM, SPP: 1500 PSI
ODR | MORICHE BA 15 | 2015-08-18 20:00 | 2015-08-18 21:00 | 1698 | 1698 | 1700 | 1701 | CONNECTED 7"CEMENTING HEAD. CIRCULATED WELL UNTIL CLEAN RETURNS W/ 360 GPM, 650 PSI. L/D CASING RUNNING TOOLS. HELD PREOPERATIONAL AND SAFETY MEEETING TO CEMENT 7" CASING.
ODR | MORICHE BA 15 | 2015-08-18 16:30 | 2015-08-18 20:00 | 1698 | 1698 | 1200 | 1206 | RAN 7" INTERMEDIATE CASING F/ SURFACE T/ 1693' AS FOLLOWS: 1 X 7" SHOE 1.28' + 1 JT X 7" CSG (38.27') + 1 X 7" FLOAT COLLAR (0.99') + 41 JTS X 7" CSG (1616.79) + 2 X PUPT JOINTS (20.13 FT) 1 X LANDING JOINT (18.86')'. APPLIED LIQUID WELDING TO SHOE AND FLOAT COLLAR.
ODR | MORICHE BA 15 | 2015-08-18 21:00 | 2015-08-18 23:00 | 1698 | 1698 | 2100 | 2104 | PERFORMED 7" CASING CEMENTING JOBS AS FOLLOWS: TESTED CEMENTING LINES W/ 500 & 3000 DURING 5 MIN, OK PREMIXED 89 BBL OF 16 PPG TAIL SLURRY MEANWHILE CONTINUED CIRCULATING UNTIL CLEAN RETURNS AND ADJUSTING MUD PROPERTIES WITH 360 GPM, 650 PSI. DROPPED 7" BOTTOM PLUG THEN PUMPED PRE-FLUSH AS FOLLOW: 30 BLS OF MUD FLUSH III (8.4PPG)@ 6.0 BPM, PUMPED 50 BLS OF CLEAN SPACER (12.5PPG), PUMPED 20 BLS OF SUPER FLUSH (10.2 PPG)@ 6 BPM. PUMPED 10 BLS OF WATER (8.3 PPG)@ 6 BPM. PUMPED 89 BLS OF SLURRY - 16 PPG, CEMENT "G" CLASS @ 5 BPM. DROPPED 7" TOP PLUG. DISPLACED CEMENT SLURRY W/ 65 BLS FRESH WATER AS FOLLOW: 40 BLS (8 BPM) + 15 BLS (6 BPM) + 18 BLS (3 BPM). FINAL CIRCULATING PRESSURE 800 PSI, DIDN'T SET TOP PLUG, LEFT SYSTEM WITH 500 PSI. RETURNS ON SURFACE: 15 BBLS SLURRY @ 16 PPG
ODR | MORICHE BA 15 | 2015-08-18 | 2015-08-18 05:30 | 1173 | 1698 | 1400 | 1407 | FINISHED DRILLING 8-1/2" INTERMEDIATE HOLE F/ 1173' T/ 1698' AS PER PLAN AS FOLLOW: FOOTAGE: 525', T: 5.5 HRS, AV ROP: 94 FT/HR, STK: 120-130 SPM, Q: 380-420 GPM, SPP: 1500-1700 PSI, WOB: 5 - 10 KIPS, ROT: 60-80 RPM, TQ: 1-2 kLBS-FT, P/U WEIGHT: 24 KIPS, S/O WEIGHT: 20 KIPS, ROT WEIGHT: 22 KIPS, MW: 8.9 PPG, VISC: 50 SEG LAST SURVEY AT 1122' MD, 1566' TVD, INCL: 10.9 DEG, AZI: 341.2 DEG, DLS: 0.81 DEG/100', CT-CT: 2'
ODR | MORICHE BA 15 | 2015-08-18 23:00 | 2015-08-19 | 1698 | 1698 | 2100 | 2106 | WOC. MEANWHILE PERFORMED GENERAL HOUSEKEEPING IN RIG AND LOCATION.
ODR | MORICHE BA 15 | 2015-08-21 21:30 | 2015-08-21 22:00 | 2154 | 2154 | 1200 | 1206 | CONNECTED 5" LANDING NIPPLE (1.00 FT) + SETTING TOOL (5.90 FT) WITH SCREENS + WASHPIPE ASSEMBLIES
ODR | MORICHE BA 15 | 2015-08-21 02:30 | 2015-08-21 07:30 | 2154 | 2154 | 1800 | 1804 | RUN E-LOGS TRIPLE COMBO PI - MSFL - CNL - LDL - CALI - GR -SP IN OPEN HOLE F/ 2154´ T/ 1698´ GR TO 215. RUN E-LOGS USIT - CBL - VDL - GR - CCL IN CASED HOLE F/ 1698' T/ 215'
ODR | MORICHE BA 15 | 2015-08-21 07:30 | 2015-08-21 10:30 | 2154 | 2154 | 1700 | 1701 | OPERATIONS IN STAND BY. USO UNION MEETING. SECURED WELL.
ODR | MORICHE BA 15 | 2015-08-21 | 2015-08-21 01:00 | 2154 | 2154 | 1400 | 1404 | FINISHED POOH DIRECTIONAL BHA. L/D DIRECTIONAL TOOLS AND 6-1/8" PDC BIT.
ODR | MORICHE BA 15 | 2015-08-21 13:30 | 2015-08-21 14:00 | 2154 | 2154 | 1500 | 1503 | PUMPED & SPOTTED 37 BBL OF CLEAN BRINE (9.2 PPG) W/ FLOW: 220 GPM & SPP: 300 PSI
ODR | MORICHE BA 15 | 2015-08-21 10:30 | 2015-08-21 12:00 | 2154 | 2154 | 1400 | 1401 | M/U AND RIH CONVENTIONAL BHA No 4 WITH 6-1/8" TRC BIT F/ SURFACE T/ 2154´.
ODR | MORICHE BA 15 | 2015-08-21 20:00 | 2015-08-21 21:30 | 2154 | 2154 | 1100 | 1117 | RAN 2-7/8" STINGER AS FOLLOWS: 1 X 2-7/8" MULE SHOE 4.26 FT + 15 X 2-7/8" DP (464.82 FT) + 5 PUP JOINT X 2-7/8" (22.41 FT) + SETTING TOOL X 2-7/8" (2.90 FT) TOTAL 495 FT
ODR | MORICHE BA 15 | 2015-08-21 13:00 | 2015-08-21 13:30 | 2154 | 2154 | 1100 | 1110 | POOH CONVENTIONAL BHA No 4 F/ 2154' T/ 1627' INTO 7" SHOE.
ODR | MORICHE BA 15 | 2015-08-21 16:30 | 2015-08-21 17:30 | 2154 | 2154 | 1700 | 1701 | CONDITIONED ROTARY TABLE. R/U HANDLING EQUIPMENT TOOLS TO RUN 5" (PMC) SCREENS AND HELD PRE-OPERATIONAL AND SAFETY MEETING.
ODR | MORICHE BA 15 | 2015-08-21 17:30 | 2015-08-21 19:00 | 2154 | 2154 | 1200 | 1206 | M/U AND RIH 5" WASH DOWN SHOE (2,49') + PIN X PIN (5.6') + ORSS (1.24') + 2 JT 5" BLANK PIPE (74.08') + 1 JT 5" PMC SCREEN (37.6') + 1 JT 5" BLANK PIPE (37.75') + 1 EXPANSION JOINT (3,2') + 1 PUP JT 5" BLANK PIPE (37.78') + 1 JTS 5" THERMAL PACKER (15.2') + 2 JTS 5" PMC SCREEN (74.73) + 1 JT 5" BLANK PIPE (37.70') + 1 JTS 5" THERMAL PACKER (15.26') + 1 JT 5" PMC SCREEN (35.98') + 1 JT 5" BLANK PIPE (35.35') + 2 JTS 5" PMC SCREEN (72.22') + 1 JOINT 5" BLANK PIPE (36.31) + LANDING NIPPLE (1'). TOTAL LENGTH: 504.43 FT.
ODR | MORICHE BA 15 | 2015-08-21 19:00 | 2015-08-21 20:00 | 2154 | 2154 | 1300 | 1303 | CONDITIONED ROTARY TABLE. R/U HANDLING EQUIPMENT TOOLS TO RUN 2-7/8" WASH PIPE
ODR | MORICHE BA 15 | 2015-08-21 14:00 | 2015-08-21 16:30 | 2154 | 2154 | 1400 | 1402 | FINISHED POOH CONVENTIONAL BHA No 4 F/ 1627' T/ SURFACE. L/D EXCESS OF 4" DP, 4-3/4"DC & HWDP
ODR | MORICHE BA 15 | 2015-08-21 12:00 | 2015-08-21 13:00 | 2154 | 2154 | 1500 | 1503 | CIRCULATED AT 2154´ BOTTOMS UP UNTIL CLEAN RETURNS W/ STK: 71 SPM, Q: 240 GPM, SPP: 900 PSI. PUMPED 10 BBL OF FRESH WATER AS SPACER, SPOTED 20 BBL OF VISCOUS BRINE (9.4 PPG) DISPLACED W/ 18 BBL OF FRESH WATER
ODR | MORICHE BA 15 | 2015-08-21 22:00 | 2015-08-22 | 2154 | 2154 | 1200 | 1207 | CONTINUED RUN 5" SCREENS WITH 4" DP FROM 504 FT TO 2154 FT. CHECKED CIRCULATION OK. RELEASED SETTING TOOL W/ 20 TURNS TO RIGHT. CHECKED STRING TENSION & CONFIRMED STRING FREE
ODR | MORICHE BA 15 | 2015-08-21 01:00 | 2015-08-21 02:30 | 2154 | 2154 | 1700 | 1701 | CONDITIONED ROTARY TABLE. HELD PREOPERATIONAL AND SAFETY MEETING FOR THE ELECTRIC LOGS JOB. R/U OH E-LOGS EQUIPMENT & TOOLS.
ODR | MORICHE BA 15 | 2015-08-17 10:00 | 2015-08-17 11:30 | 215 | 215 | 1400 | 1410 | PERFORMED CEMENT DRILLOUT F/ 179' T/ 210' WITH STK: 90 SPM, Q: 300 GPM, SPP: 1100 PSI, WOB: 2 - 4 KIPS, ROT: 40 RPM, TQ: 350 LB-FT. PERFORMED CASING INTEGRITY TEST WITH 800 PSI X 5 MIN, OK CONTINUED CMT DRILLOUT F/ 210' T/ 215', WITH STK: 90 SPM, Q: 300 GPM, SPP: 1100 PSI, WOB: 2 - 4 KIPS, ROT: 40 RPM, TQ: 350 LB-FT
ODR | MORICHE BA 15 | 2015-08-17 | 2015-08-17 04:30 | 215 | 215 | 1000 | 1006 | N/U BOP STACK: 9 5/8"3M x 11"5M DSA +11"-5M DOUBLE PIPE RAM + 11-5M ANULAR . CONNECTED HYDRAULIC HOSES, BELL NIPLE, FLOW LINE. POOR BOY, HCR & KILL LINE'S.
ODR | MORICHE BA 15 | 2015-08-17 04:30 | 2015-08-17 05:00 | 215 | 215 | 1100 | 1117 | R/U 9-5/8" TEST PLUG WITH SINGLE OF 4" DP, CONNECTED TEST PUMP
ODR | MORICHE BA 15 | 2015-08-17 08:30 | 2015-08-17 09:30 | 215 | 215 | 1900 | 1916 | NPT: REPAIRING MUD PUMP No 2 RELEIF VALVE
ODR | MORICHE BA 15 | 2015-08-17 05:00 | 2015-08-17 06:00 | 215 | 215 | 1000 | 1009 | TESTED BOP'S, CHOKE MANIFOLD AND ACCUMULATOR AS FOLLOWS: ANNULAR BOP Vs HCR & MANUAL VALVE OF KILL LINE, 9-5/8" TEST PLUG WITH 500 PSI X 5 MIN AND 2500 PSI X 5 MIN, PIPE RAM BOP Vs HCR & MANUAL VALVE OF KILL LINE, 4" PIPE RAMS 9-5/8" CUP TESTER WITH 500 PSI X 5 MIN AND 2500 PSI X 5 MIN, TESTED MUD-GAS SEPARATOR CIRCULATION W/ 220 GPM & 150 PSI. OK.
ODR | MORICHE BA 15 | 2015-08-17 07:00 | 2015-08-17 08:30 | 215 | 215 | 1400 | 1403 | M/U BHA No 2 DIRECCTIONAL TEST MM AND MWD SIGNAL WITH STK: 107 SPM, Q: 350 GPM, SPP: 1150 PSI, GAP: 1 MM, OK
ODR | MORICHE BA 15 | 2015-08-17 06:30 | 2015-08-17 07:00 | 215 | 215 | 1700 | 1701 | PERFORMED PRE-OPERATIONAL AND SAFETY MEETING TO M/U DIRECTIONAL BHA No 2
ODR | MORICHE BA 15 | 2015-08-17 11:30 | 2015-08-17 12:00 | 215 | 215 | 1500 | 1502 | DISPLACED WATER BY NEW DRILLING MUD MW: 8.8 PPG, VISC: 45 SEG
ODR | MORICHE BA 15 | 2015-08-17 12:00 | 2015-08-18 | 215 | 1173 | 1400 | 1407 | DRILLED 8-1/2" INTERMEDIATE HOLE F/ 215' T/ 1173' AS FOLLOW: FOOTAGE: 37', T: 0.5 HRS, AV ROP: 79.8 FT/HR, STK: 120-130 SPM, Q: 380-420 GPM, SPP: 1200-1600 PSI, WOB: 5 - 10 KIPS, ROT: 60-80 RPM, TQ: 1-2 kLBS-FT, P/U WEIGHT: 24 KIPS, S/O WEIGHT: 20 KIPS, ROT WEIGHT: 22 KIPS, MW: 8.9 PPG, VISC: 50 SEG LAST SURVEY AT 1122' MD, 1113.4' TVD, INCL: 9 DEG, AZI: 338.4 DEG, DLS: 1.41 DEG/100', CT-CT: 3.5'
ODR | MORICHE BA 15 | 2015-08-17 09:30 | 2015-08-17 10:00 | 215 | 215 | 1100 | 1110 | RIH DIRECTIONAL BHA No 2 F/ SURFACE T/ 179'. FOUND TOC.
ODR | MORICHE BA 15 | 2015-08-17 06:00 | 2015-08-17 06:30 | 215 | 215 | 1300 | 1304 | L/D 9-5/8" TEST PLUG WITH SINGLE OF 4" DP, DISCONNECTED TEST PUMP
ODR | MORICHE BA 15 | 2015-08-16 18:00 | 2015-08-16 18:30 | 215 | 215 | 1700 | 1701 | P/U HANDLING EQUIPMENT TO RUN 9-5/8" CASING & PERFORMED PRE-OPERATIONAL & SAFETY MEETING TO DISCUSS 9-5/8" CSG RUN JOB.
ODR | MORICHE BA 15 | 2015-08-16 21:00 | 2015-08-17 | 215 | 215 | 1300 | 1306 | CLEANED WELL CELLAR, DISCONNECTED CEMENTING HEAD, INSTALLED LANDING PLATE, DISCONNECTED LANDING JOINT OK INSTALLED CASING HEAD 9-5/8"X 3M, R-53-BTC.
ODR | MORICHE BA 15 | 2015-08-16 12:00 | 2015-08-16 16:00 | 15 | 215 | 1400 | 1418 | REVIEWED RIG & HSE CHECKLIST - CONNECTED KELLY P/U & M/U BHA No.1 W/ 12-1/4" TRIC. BIT, BIT SUB AND 1 JTS * 6-1/4" DC TESTED STAND PIPE AND SURFACE MUD LINES, PUMP AND JET CELLAR OK. PERFORMED EVACUATION DRILL. PERFORMED PREOPERATIONAL & SAFETY MEETING WITH TOOL PUSHER, HSE, MUD ENGINEER, CONTROL SOLIDS ENGINEER AND RIG CREW RECEIVED RIG PW124 ON MORICHE BA-15 WELL @ 12:00 HRS, AUG 16TH, 2015 TO START DRILLING OPERATIONS DRILLED 12 ¼" HOLE SECTION W/ BHA No. 1 FROM SURFACE TO 215 FT. 'WITH THE FOLLOWING PARAMETERS: 100-200 GPM , 100-120 PSI, WOB 6-10 KLBS, 60-100 RPM. RECIPROCATED THREE TIMES EACH DC.
ODR | MORICHE BA 15 | 2015-08-16 18:30 | 2015-08-16 19:30 | 215 | 215 | 1200 | 1206 | RAN 9-5/8" SURFACE CASING 43,5 # N-80 AS FOLLOW: RAN 9-5/8" FLOAT SHOE (1.45', APPLIED LIQUID WELDING TO SHOE AND FIRST JOINT, TEST FLOATATION EQUIPMENT, OK) + 5 JTS (190,38') + LANDING JOINT (17'). TOTAL LENGTH RAN : 209 FT. L/D CASING RUNNING TOOLS & EQUIPMENT.
ODR | MORICHE BA 15 | 2015-08-16 20:00 | 2015-08-16 21:00 | 215 | 215 | 2100 | 2104 | PERFORMED 9-5/8" CSG CEMENTING JOB AS FOLLOW: TESTED LINES W/ 500 & 2000 PSI BY 5 MIN OK, PUMPED 20 BBL OF WATER @ 5 BPM OK, MIXED AND PUMPED 39 BBL (148 SX) OF SLURRY 14,5 PPG @ 5 BPM, 169 PSI. DROPPED TOP PLUG OK, DISPLACED W/ 15 BBL OF FRESH WATER @ 5-2 BPM. BACK FLOW: 0,5 BBL, FINAL PRESURE 73 PSI, 20 BBLS OF 14,4 PPG RETURNS.
ODR | MORICHE BA 15 | 2015-08-16 16:30 | 2015-08-16 18:00 | 215 | 215 | 1100 | 1107 | CHECK STATIC LEVEL, OK .POOH BHA No.1 FROM 215 FT TO TO SURFACE L/D 4 X 6.1/4" DC & 12-1/4" BIT DULL GRADE 1-1-WT-G-E-I-NO-TD CONDITIONED ROTARY TABLE AND CLEANED OUT CELLAR
ODR | MORICHE BA 15 | 2015-08-16 16:00 | 2015-08-16 16:30 | 215 | 215 | 1500 | 1503 | PUMPED 20 BBL OF VISCOUS PILL ( 120 SEC; 8.9 PPG) AND CIRCULATED TO CLEAN HOLE.
ODR | MORICHE BA 15 | 2015-08-16 19:30 | 2015-08-16 20:00 | 215 | 215 | 1500 | 1503 | CONNECTED 9-5/8" CEMENTING HEAD & CIRCULATED WELL W/ 180 GPM SPP: 50 PSI TO CLEAN HOLE AND PERFORMED PRE-OPERATIONAL & SAFETY MEETING TO MAKE 9-5/8" CSG CEMENTING JOB
ODR | MORICHE BA 02 | 2011-02-13 14:00 | 2011-02-13 15:00 | 212 | 212 | 1700 | 1701 | P/U 9-5/8'' CASING HANDLING TOOLS. HELD PRE OPERATIONAL AND SAFETY MEETING TO RUN 9 5/8" CASING.
ODR | MORICHE BA 02 | 2011-02-13 19:00 | 2011-02-13 20:00 | 212 | 212 | 2100 | 2103 | PERFORMED 9 ?" CASING CEMENTING JOB @ 205 ft., V, DISPLACED W/ 13 Bls OF WATER AT 3.0 BPM. BACK FLOW: 0.5 bls. RETURNS 14 BB OF CEMENT, 14 PPG. CIP: CEMENT IN PLACE AT 20:00 HRS.
ODR | MORICHE BA 02 | 2011-02-13 05:00 | 2011-02-13 06:00 | 15 | 15 | 1700 | 1701 | SAFETY MEETING TO STAR MORICHE BA 02 WELL
ODR | MORICHE BA 02 | 2011-02-13 15:00 | 2011-02-13 17:00 | 212 | 212 | 1200 | 1206 | RIH 9-5/8" CASING, K-55, 36 LB/ft, BTC, R-3 AS FOLLOWS: 9-5/8" FLOAT SHOE (1,60 FT) + 5 x 9-5/8" JT OF CASING (187,52 FT)
ODR | MORICHE BA 02 | 2011-02-13 20:00 | 2011-02-13 21:00 | 212 | 212 | 1200 | 1214 | CUTTED 13 5/8" BELL NIPPLE. RELEASED 9 5/8" LANDING JOINT
ODR | MORICHE BA 02 | 2011-02-13 06:00 | 2011-02-13 12:00 | 15 | 212 | 1400 | 1406 | DRILLED 12-1/4" HOLE SECTION W/ BHA No.1 W/ 12 1/4" TRIC BIT VAREL (3X18) TYPE: ER1GMS; S/N 248945 FROM SURFACE TO 212 ft W/ 70 - 80 SPM, , V
ODR | MORICHE BA 02 | 2011-02-13 21:00 | 2011-02-14 | 212 | 212 | 1000 | 1006 | INSTALLED 9 5/8" CASING HEAD 11"x 3M, R-53-BTC. N/U ANNULAR BOP, PIPE RAMS, BELL NIPPLE, FLOWLINE, HCR & KILL LINE
ODR | MORICHE BA 02 | 2011-02-13 18:00 | 2011-02-13 18:30 | 212 | 212 | 2100 | 2101 | P/U AND M/U 9 ?" CEMENTING HEAD. INSTALLED SURFACE LINES.
ODR | MORICHE BA 02 | 2011-02-13 13:00 | 2011-02-13 14:00 | 212 | 212 | 1100 | 1107 | POOH BHA No 1 FROM 212 ft TO SURFACE, L/D 2 JTS OF 6-1/4" DC TO PIPE RACKS & 2 STN TO DERRICK.
ODR | MORICHE BA 02 | 2011-02-13 17:00 | 2011-02-13 18:00 | 212 | 212 | 1500 | 1503 | CIRCULATING AND RECIPROCATING STRING TO CLEAN HOLE.
ODR | MORICHE BA 02 | 2011-02-13 12:00 | 2011-02-13 13:00 | 212 | 212 | 1500 | 1503 | CIRCULATED TO CLEAN HOLE. RECIPROCATED STRING . W/SPM: 70, GPM:245, SPP: 140 PSI.
ODR | MORICHE BA 02 | 2011-02-13 18:30 | 2011-02-13 19:00 | 212 | 212 | 2000 | 2005 | HELD SAFETY MEETING AND TESTED SURFACE LINES W/ 1500 PSI. OK.
ODR | MORICHE BA 02 | 2011-02-18 14:00 | 2011-02-18 14:30 | 2181 | 2181 | 1400 | 1402 | CIRCULATED @ 2181 FT
ODR | MORICHE BA 02 | 2011-02-18 01:00 | 2011-02-18 01:30 | 2181 | 2181 | 1700 | 1701 | HELD SAFETY AND PREOPERATIONAL MEETING. DISCUSSED ABOUT N/D AND N/U 7 1/16 CSG HEAD AND BOP STACK
ODR | MORICHE BA 02 | 2011-02-18 16:30 | 2011-02-18 17:00 | 2181 | 2181 | 1700 | 1701 | HELD SAFETY & PREOPERATIONAL MEETING. DISSCUSED ABOUT ENLARGING
ODR | MORICHE BA 02 | 2011-02-18 06:00 | 2011-02-18 08:00 | 2181 | 2181 | 1100 | 1110 | CONT. RIH BHA No 4 W/ 3-1/2" DP FROM 254 FT TO 1716 FT. TAGGED TOP OF CEMENT @ 1716 FT (24 ft ABOVE BAFFLE ADAPTER)
ODR | MORICHE BA 02 | 2011-02-18 | 2011-02-18 01:00 | 2181 | 2181 | 2100 | 2106 | WOC CSG 7
ODR | MORICHE BA 02 | 2011-02-18 17:30 | 2011-02-18 19:00 | 2181 | 2181 | 1100 | 1111 | RIH BHA No 5 WITH 3½" DP FROM SURFACE TO 1785 FT., PERFORMED ENLARGE 8 1/2" TO 11" HOLE
ODR | MORICHE BA 02 | 2011-02-18 17:00 | 2011-02-18 17:30 | 2181 | 2181 | 1100 | 1107 | P/U & M/U BHA No. 5 AND TESTED UNDERREAMER ON SURFACE ,WITH 70 SPM AND 220 GPM AND 200 PSI. OK.
ODR | MORICHE BA 02 | 2011-02-18 13:00 | 2011-02-18 14:00 | 2181 | 2181 | 1100 | 1111 | RIH BHA N° 4 FREE FROM 1785 FT TO 2181 FT
ODR | MORICHE BA 02 | 2011-02-18 12:00 | 2011-02-18 13:00 | 2181 | 2181 | 1500 | 1501 | DISPLACED WATER BY MUD 9.1 PPG AT 1785 FT.
ODR | MORICHE BA 02 | 2011-02-18 08:00 | 2011-02-18 10:00 | 2181 | 2181 | 1400 | 1410 | DRILLED HARD CEMENT & PLUGS FROM 1716 FT TO 1775 FT W/ 80 SPM, 323 GPM, SPP: 1100 PSI, RPM: 40, WOB: 4-8 KLB
ODR | MORICHE BA 02 | 2011-02-18 11:00 | 2011-02-18 12:00 | 2181 | 2181 | 1400 | 1410 | DRILLED FORMATION PACKER SHOE FROM 1775 FT TO 1785 FT. W/ 80 PSM, 323 GPM, SPP: 1100 PSI, RPM: 40, WOB: 8 KLB
ODR | MORICHE BA 02 | 2011-02-18 05:00 | 2011-02-18 06:00 | 2181 | 2181 | 1300 | 1302 | M/U BHA No 4 W/ 6-1/8" BIT + BIT SUB + 4 DC x 4-3/4" + DRILLING JAR x 4-3/4" + 2 DC x 4-3/4"+ 1 DP x 3-1/2" + ROTARY SCRAPPER + BIT SUB, TO 254.24 FT
ODR | MORICHE BA 02 | 2011-02-18 14:30 | 2011-02-18 16:30 | 2181 | 2181 | 1100 | 1107 | POOH 3 1/2" DP & BHA NO. 4 FROM 2181 FT TO SURFACE. L/D 6 1/8" BIT
ODR | MORICHE BA 02 | 2011-02-18 19:00 | 2011-02-19 | 2181 | 2181 | 1400 | 1407 | ENLARGED 8 1/2" TO 11" HOLE FROM 1785 FT TO 2060 FT. W/WOB: 1-2 Klbs, SPP: 850 PSI, 300 GPM, 80-100 RPM., P/U WEIGTH: 34 KLBS, S/O WEIGTH: 33 KLBS, S/OW WEIGTH: 31 KLBS.
ODR | MORICHE BA 02 | 2011-02-18 10:00 | 2011-02-18 11:00 | 2181 | 2181 | 1200 | 1208 | PERFORMED CIT AND TESTED BOP'S W/ 1000 PSI BY TEN MINUTES, OK.
ODR | MORICHE BA 02 | 2011-02-18 01:30 | 2011-02-18 05:00 | 2181 | 2181 | 1000 | 1005 | RELEASED & L/D 7" CEMENTING HEAD, SURFACE LINES AND 7" LANDING JOINT. INSTALLED 7" CASING HEAD (SECTION "A") 7-1/16" - R45 - 2M, P/U BOP STACK .N/U DOUBLE ADAPTER SPOOL R45 - 2M x R53 - 3M. N 13 3/8"-R53 - 2M x BX160 - 5M, DOUBLE RAM PREVENTER, (PIPE RAM 3-1/2" - BLIND RAM) 13?'' - 5M - BX160 AND ANNULAR PREVENTOR 13-3/8" - BX160 - 5M. INSTALLED BELL NIPPLE & FLOW LINE, INSTALLED HCR VALVE, CHOKE LINE AND KILL LINE. INSTALLED HYDRAULIC LINES, HCR LINES & ACCUMULATOR SYSTEM.
ODR | MORICHE BA 02 | 2011-02-14 06:00 | 2011-02-14 06:30 | 212 | 212 | 1400 | 1410 | DRILLED W/ WATER HARD CEMENT FROM 177 ft TO 199 ft, 6 ft ABOVE 9?" CASING SHOE. W/ 85 SPM, 297 GPM, SPP: 350 PSI, 45 RPM, WOB: 2-5 KLBS.
ODR | MORICHE BA 02 | 2011-02-14 08:30 | 2011-02-14 10:00 | 212 | 212 | 1500 | 1501 | DISPLACED WATER BY MUD 8.8 PPG
ODR | MORICHE BA 02 | 2011-02-14 06:30 | 2011-02-14 07:30 | 212 | 212 | 2000 | 2003 | PERFORMED CIT, CASING INTEGRITY TEST AND BOP TEST W/ 400 & 1000 PSI DURING 5 & 10 MIN.OK. @ 199 ft., TESTED ANNULAR, HCR, CHOKE MANIFOLD & POOR BOY W/ 1000 PSI. OK. DURING 10 MIN EVERY ONE
ODR | MORICHE BA 02 | 2011-02-14 03:30 | 2011-02-14 06:00 | 212 | 212 | 1400 | 1403 | P/U AND M/U BHA No 2 DIRECTIONAL STRING: 8½" TRIC BIT S/N: 1234154 , 6 ¾" MUD MOTOR. TESTED W/O 8½" BIT 301GPM, 180 PSI. OK & W/ 8½" BIT TRC 304 GPM, 400 PSI. OK., RIH DIRECTIONAL BHA No 2 FROM 92,5 ft TO 177 ft. TAGGED TOP OF CEMENT AT 177 ft.
ODR | MORICHE BA 02 | 2011-02-14 | 2011-02-14 03:00 | 212 | 212 | 1000 | 1006 | INSTALLED 9 5/8" CASING HEAD 11"x 3M, R-53-BTC. N/U ANNULAR BOP, PIPE RAMS, BELL NIPPLE, FLOWLINE, HCR & KILL LINE
ODR | MORICHE BA 02 | 2011-02-14 10:00 | 2011-02-15 | 212 | 1050 | 1400 | 1407 | DRILLING 8½" HOLE BUILDING ANGLE SECTION FROM 212 FT TO 1050 FT. (KOP @ 275 FT), WITH THE FOLLOWING PARAMETERS GPM: 297 -SPP: 450 PSI, RPM: 40, WOB: 4-6 Klbs, LAST SURVEY: @ 988 FT, INC: 26.75°, AZ: 233.99°. ROP Avg: 60 FT/H KOP @ 308 FT , STRING WEIGTHS: P/U:36 KLBS, RTW: 26 KLBS, S/O: 22 KLBS. , SCR PUMP No1: SPM:68 - GPM: 214 -SPP: 400 Psi.
ODR | MORICHE BA 02 | 2011-02-14 03:00 | 2011-02-14 03:30 | 212 | 212 | 1700 | 1701 | HELD PRE-OPERATIONAL AND SAFETY MEETING BY WEATHERFORD.
ODR | MORICHE BA 02 | 2011-02-14 07:30 | 2011-02-14 08:30 | 212 | 212 | 1400 | 1410 | CONT. DRILL OUT CEMENT & 9?" CASING SHOE FROM 199 ft TO 209 ft, W/ 85 SPM, 297 GPM, SPP: 350 PSI, 45 RPM, WOB: 2-5 KLBS.
ODR | MORICHE BA 02 | 2011-02-17 08:00 | 2011-02-17 09:00 | 2181 | 2181 | 1500 | 1503 | INSTALLED CIRCULATING HEAD & CIRCULATED 7" CASING - RECIPROCATING STRING W/ 70 SPM -224 GPM & 100 Psi., V
ODR | MORICHE BA 02 | 2011-02-17 | 2011-02-17 08:00 | 2181 | 2181 | 1200 | 1206 | RUNING 7" CASING N-80, 23 #/ft, BTC, R-3 TO 1780 ft AS FOLLOW: , FORMATION PACKER SHOE (1.5 ft)+ 1 x 7" JT CASING ( 37.00 ft)+ 7" BAFFLE COLLAR (1.03 ft) + 47 JTS CASING (1723.5 ft) , NOTE: TIGHT HOLE AT 1490 ft; RECIPROCATED STRING, CONECT CIRC. HEAD. OK.
ODR | MORICHE BA 02 | 2011-02-17 11:00 | 2011-02-18 | 2181 | 2181 | 2100 | 2106 | WOC CSG 7
ODR | MORICHE BA 02 | 2011-02-17 10:00 | 2011-02-17 11:00 | 2181 | 2181 | 2100 | 2104 | DROPPED 7" TOP PLUG, DISPLACED CEMENT SLURRY W/ 69.5 BLS FRESH WATER @ 4 BPM AND SET TOP PLUG 7" CASING, W/ 1300 Psi. BACK FLOW: 0.50 BLS CIP @ 11:00 Hr. CEMENT RETURNS 15.3 PPG
ODR | MORICHE BA 02 | 2011-02-17 09:00 | 2011-02-17 10:00 | 2181 | 2181 | 2100 | 2104 | DROPPED SETTING BALL INTO FORMATION PACKER SHOE. P/U AND M/U 7" CEMENTING HEAD - INSTALLED CEMENTING , SURFACE LINES., INSTALLED CEMENTING HEAD & PRESSURE TESTED W/ CEMENTING LINES @ 2500 Psi , INCREASED PRESSURE SLOWLY & SET FORMATION PACKER SHOE @ 1780 ft W/ 1200 PS.I. CONFIRMED CIRCULATING 3 BLS, MUD INTO 8-1/2"-7" ANNULAR, V, PUMPED 60 BLS OF MUDPUSH II (12.5 PPG) @ 4.0 BPM. DROPPED 7" BOTTOM PLUG, MIXED AND PUMPED 89 BLS OF LEAD SLURRY - 15.6 PPG, CMT "G" CLASS @ 5 BPM
ODR | MORICHE BA 02 | 2011-02-20 13:00 | 2011-02-20 13:30 | 2181 | 2181 | 1300 | 1304 | SET METALIC SEAL W/ 8 KLB. RELEASED SETTING TOOL W/ 9 TURNS TO RIGHT - TOP OF METALIC SEAL @ 1752 ft
ODR | MORICHE BA 02 | 2011-02-20 04:30 | 2011-02-20 07:00 | 2181 | 2181 | 1200 | 1207 | GRAVEL PACKING 5½" LINER W/ 10-16 MESH GRAVEL @ 1 Min/Sx f/ 1 SX TO 152 SX (74 % OF THEORETICAL 205 Sx), INCREASE PRESSURE TO 700 PSI.
ODR | MORICHE BA 02 | 2011-02-20 08:00 | 2011-02-20 09:00 | 2181 | 2181 | 1500 | 1503 | TRY TO CIRCULATED IN DIRECT WAY INCREASE PRESSURE AGAIN 700 PSI. DECLARED SCREEN OUT W/ 152 Sx ( 74 % )
ODR | MORICHE BA 02 | 2011-02-20 04:00 | 2011-02-20 04:30 | 2181 | 2181 | 1500 | 1503 | CIRCULATED IN DIRECT WAY @ 200 GPM . 250 PSI.
ODR | MORICHE BA 02 | 2011-02-20 01:00 | 2011-02-20 03:00 | 2181 | 2181 | 1200 | 1207 | RIH W/ 3-1/2" D.P 5 1/2" LINER FROM 424.3 TO 2179 FT
ODR | MORICHE BA 02 | 2011-02-20 03:30 | 2011-02-20 04:00 | 2181 | 2181 | 1200 | 1207 | TESTED LINES AND PUMP.
ODR | MORICHE BA 02 | 2011-02-20 16:00 | 2011-02-20 19:30 | 2181 | 2181 | 1100 | 1109 | POOH DP 3-1/2 FROM 1780 FT TO SURFACE. L/D SINGLE BY SINGLE., FINISHED DRILLING OPERATIONS @ 19:30 HRS ON FEBRUARY 20th, 2011
ODR | MORICHE BA 02 | 2011-02-20 | 2011-02-20 01:00 | 2181 | 2181 | 1700 | 1701 | R/U 2 7/8" HANDLING EQUIPMENT. M/U RIH AS STINGER 11 JTS 2 7/8" TBG (350 ft) INTO THE 5½" LINER. , P/U GRAVEL PACKER TOOL & M/U LANDING NIPPLE & CONNECTED W/ 5½" LINER.
ODR | MORICHE BA 02 | 2011-02-20 13:30 | 2011-02-20 14:00 | 2181 | 2181 | 1500 | 1502 | CONNECTED KELLY AND DISPLACED MUD BY BRINE 9.2 PPG.
ODR | MORICHE BA 02 | 2011-02-20 09:00 | 2011-02-20 09:30 | 2181 | 2181 | 1100 | 1116 | RELEASED GRAVEL PACKING TOOL W/9 TURNS TO RIGHT (LINER TOP @ 1753.5 ft). , CHECK WELL IN STATIC CONDITONS BY TEN MINUTES, OK.
ODR | MORICHE BA 02 | 2011-02-20 03:00 | 2011-02-20 03:30 | 2181 | 2181 | 1100 | 1116 | N/U GRAVEL PACKER LINES. PERFORMED SAFETY MEETING
ODR | MORICHE BA 02 | 2011-02-20 11:00 | 2011-02-20 13:00 | 2181 | 2181 | 1100 | 1117 | P/U & M/U 7" x 5-1/2" METALIC SEAL & 7" SETTING TOOL. RIH W/ 3-1/2" DP FROM SURFACE TO 1753 ft
ODR | MORICHE BA 02 | 2011-02-20 09:30 | 2011-02-20 11:00 | 2181 | 2181 | 1400 | 1407 | POOH GRAVEL PACKER TOOL & 2-7/8" TUBING W/ 3 1/2" DRILL PIPE FROM 1753.5 ft TO SURFACE, FILLING HOLE/ 3 STD
ODR | MORICHE BA 02 | 2011-02-20 07:00 | 2011-02-20 08:00 | 2181 | 2181 | 1500 | 1504 | CIRCULATED IN REVERSE WAY @ 200 GPM . 250 PSI. OBSEVED NO RETURNS OF GRAVEL
ODR | MORICHE BA 02 | 2011-02-20 14:00 | 2011-02-20 16:00 | 2181 | 2181 | 1800 | 1812 | POOH WASHING LINER FROM 2170 FT TO 1780 FT.
ODR | MORICHE BA 02 | 2011-02-15 23:00 | 2011-02-16 | 2181 | 2181 | 1400 | 1401 | POOH FREE BHA No. 2 W/ DIRECTIONAL TOOLS FROM 2181 ft TO 1200 FT CIR. EACH 500 FT UP. BY 10 MINS.
ODR | MORICHE BA 02 | 2011-02-15 22:00 | 2011-02-15 23:00 | 2181 | 2181 | 1500 | 1503 | CIRCULATED WELL @ 2589 ft TO CLEAN RETURNS ON SURFACE.PUMP HIGH VISC PILL. CHECKED STATIC LEVEL BY 10 MIN OK
ODR | MORICHE BA 02 | 2011-02-15 06:00 | 2011-02-15 22:00 | 2181 | 2181 | 1400 | 1407 | DRILLING 8½" HOLE TAGENT SECTION FROM 1450 FT TO 2181 FT. (KOP @ 275 FT), WITH THE FOLLOWING PARAMETERS GPM: 297 -SPP: 450 PSI, RPM: 40, WOB: 6-8 Klbs, LAST SURVEY: @ 1365 FT, INC: 28.69°, AZ: 233.87°. ROP Avg: 65 FT/H KOP @ 308 FT EOB @ 946 FT, V, SCR PUMP No1: SPM:68 - GPM: 214 -SPP: 600 Psi. , GEOLOGIST WELL SITE DEFINED TD @ 2181 ft.
ODR | MORICHE BA 02 | 2011-02-15 | 2011-02-15 06:00 | 2181 | 2181 | 1400 | 1407 | DRILLING 8½" HOLE BUILDING ANGLE SECTION FROM 1050 FT TO 1450 FT. (KOP @ 275 FT), WITH THE FOLLOWING PARAMETERS GPM: 297 -SPP: 450 PSI, RPM: 40, WOB: 4-6 Klbs, V, STRING WEIGTHS: P/U:46 KLBS, RTW: 36 KLBS, S/O: 32 KLBS. , SCR PUMP No1: SPM:68 - GPM: 214 -SPP: 500 Psi.
ODR | MORICHE BA 02 | 2011-02-19 14:00 | 2011-02-19 17:00 | 2181 | 2181 | 1100 | 1117 | RIIH W/ 3 1/2 DP OPEN ENDED FROM SURFACE TO 2181 FT.
ODR | MORICHE BA 02 | 2011-02-19 17:00 | 2011-02-19 18:00 | 2181 | 2181 | 1500 | 1502 | CIRC. DISPLACED BRINE BY MUD 9.2 PPG. FV 40 SEG.
ODR | MORICHE BA 02 | 2011-02-19 03:00 | 2011-02-19 03:30 | 2181 | 2181 | 1500 | 1503 | CIRCULATED WELL RECIPROCATED STRING W/ 280 GPM, 1000 PSI. CONT. CIRCULATED TO CLEAN RETURS.
ODR | MORICHE BA 02 | 2011-02-19 | 2011-02-19 03:00 | 2181 | 2181 | 1400 | 1413 | CONT. ENLARGED 8 1/2" TO 11" HOLE FROM 2060 FT TO 2181 FT. W/WOB: 1-2 Klbs, SPP: 850 PSI, 300 GPM, 80-100 RPM., V
ODR | MORICHE BA 02 | 2011-02-19 10:00 | 2011-02-19 14:00 | 2181 | 2181 | 1100 | 1107 | CHEKED STATIC LEVEL FOR 10 MIN, OK., POOH 3 1/2" DP FROM 2181 FT TO SURFACE
ODR | MORICHE BA 02 | 2011-02-19 03:30 | 2011-02-19 04:30 | 2181 | 2181 | 1100 | 1107 | CHEKED STATIC LEVEL FOR 10 MIN, OK., POOH 3 1/2" DP FROM 2181 FT TO 1785 L/D EACH SINGLE
ODR | MORICHE BA 02 | 2011-02-19 07:00 | 2011-02-19 09:00 | 2181 | 2181 | 1500 | 1502 | CIRC. DISPLACED MUD BY BRINE 9.2 PPG. FV 34 SEG.
ODR | MORICHE BA 02 | 2011-02-19 18:00 | 2011-02-19 20:00 | 2181 | 2181 | 2000 | 2005 | POOH 3 1/2" DP FROM 2181 FT TO SURFACE, R/U 5½" LINER EQUIPMENT.
ODR | MORICHE BA 02 | 2011-02-19 09:00 | 2011-02-19 10:00 | 2181 | 2181 | 1500 | 1503 | WASHED AND CLEANED MUD CHANELS AND MUD TANKS
ODR | MORICHE BA 02 | 2011-02-19 20:00 | 2011-02-20 | 2181 | 2181 | 1200 | 1206 | M/U & RIH 1 X 5½" BULL PLUG(0,6') + 3 X 5 1/2" BLIND ( 110.87') + 3 X 5½" LINER JNT (109.53')+ 1 X 5½" NIPPLE M (1.7') + 1 X 5 1/2" BLIND ( 14.00')+2 X 5½" LINER JNT (74.80') +, 1 X 5 1/2" NIPPLE B (1,7') +1 X 5 1/2 BLIND (36.80')+2 X 5 1/2" LINER JNT (73.76')+ 1 LANDING NIPPLE(0,95'). TOTAL LENGTH: 424.36'.
ODR | MORICHE BA 02 | 2011-02-19 04:30 | 2011-02-19 07:00 | 2181 | 2181 | 1400 | 1413 | RE-ENLARGED 8 1/2" TO 11" HOLE FROM 1785 FT TO 2181 FT. W/WOB: 1-2 Klbs, SPP: 1000 PSI, 320 GPM, 80-100 RPM.
ODR | MORICHE BA 02 | 2011-02-16 22:30 | 2011-02-16 23:00 | 2181 | 2181 | 1700 | 1701 | HELD SAFETY AND PRE-OPERATIONAL MEETING. (RUN 7" CSG)
ODR | MORICHE BA 02 | 2011-02-16 03:30 | 2011-02-16 06:30 | 2181 | 2181 | 1100 | 1107 | POOH FREE BHA No. 2 W/ DIRECTIONAL TOOLS FROM 2181 ft TO 205 FT (CSG SHOE 9-5/8.) CIR. EACH 500 FT UP. BY 10 MINS.
ODR | MORICHE BA 02 | 2011-02-16 | 2011-02-16 01:00 | 2181 | 2181 | 1100 | 1107 | POOH FREE BHA No. 2 W/ DIRECTIONAL TOOLS FROM 1200 ft TO 205 FT (CSG SHOE 9-5/8.) CIR. EACH 500 FT UP. BY 10 MINS.
ODR | MORICHE BA 02 | 2011-02-16 01:00 | 2011-02-16 03:00 | 2181 | 2181 | 1100 | 1107 | RIH BHA No. 2 F/ 205 TO 2181 FT. FREE ALL INTERVAL OK.
ODR | MORICHE BA 02 | 2011-02-16 22:00 | 2011-02-16 22:30 | 2181 | 2181 | 1200 | 1202 | P/U & M/U 7" CASING HANDLING EQUIPMENT - INSTALLED 7" HYDRAULIC TONG
ODR | MORICHE BA 02 | 2011-02-16 11:30 | 2011-02-16 18:30 | 2181 | 2181 | 1800 | 1804 | RUN No. 1: HRI-MSFL-GR-SDL-DSN-GR-SP-CAL FROM 2181 ft TO 205 ft ( 9-5/8" CSG SHOE ), R/D HALLIBURTON E-LOGS TOOLS
ODR | MORICHE BA 02 | 2011-02-16 20:30 | 2011-02-16 22:00 | 2181 | 2181 | 1100 | 1107 | POOH W/ OPEN ENDED 3-1/2 DP FROM 2000 ft TO SURFACE
ODR | MORICHE BA 02 | 2011-02-16 09:30 | 2011-02-16 11:30 | 2181 | 2181 | 1700 | 1701 | HOLD SAFETY & PREOPERATIONAL MEETING BY HALLIBURTON , R/U HALLIBURTON E-LOGS TOOLS
ODR | MORICHE BA 02 | 2011-02-16 23:00 | 2011-02-17 | 2181 | 2181 | 1000 | 1010 | RAN 7" CASING N-80, 23 #/ft, BTC
ODR | MORICHE BA 02 | 2011-02-16 18:30 | 2011-02-16 20:30 | 2181 | 2181 | 1100 | 1117 | RIH W/ OPEN ENDED 3-1/2" DP FROM SURFACE TO 2000 ft WHILE GEOLOGY BOGOTA DEFINED. 7" CASING SHOE @ 1780 ft. W/O BOTTOM PLUG
ODR | MORICHE BA 02 | 2011-02-16 03:00 | 2011-02-16 03:30 | 2181 | 2181 | 1500 | 1503 | CIRCULATED WELL @ 2181 ft TO CLEAN RETURNS ON SURFACE.PUMP HIGH VISC PILL. CHECKED STATIC LEVEL BY 10 MIN OK
ODR | MORICHE BA 02 | 2011-02-16 06:30 | 2011-02-16 09:30 | 2181 | 2181 | 1400 | 1404 | POOH DIRECTIONAL TOOL L/D TOOLS.
OCM | MORICHE BA 02 | 2011-02-20 20:30 | 2011-02-21 | 2181 | 2181 | 1900 | 1901 | RIH COMPLETION STRING 27/8", N-80, 8RD EUE. 1 JT (31.00') + 1 NIPPLE SILLA (1') + 67 2-7/8" TUBING (2083.98 FT).
OCM | MORICHE BA 02 | 2011-02-20 19:30 | 2011-02-20 20:30 | 2181 | 2181 | 1000 | 1007 | CONDITIONED ROTARY TABLE & P/U HANDLING TOOLS TO RIH 2-7/8" PRODUCTION STRING
OCM | MORICHE BA 02 | 2011-02-21 | 2011-02-21 06:00 | 2181 | 2181 | 1100 | 1126 | L/D BELL NIPPLE & FLOW LINE. RELEASING HCR., N/D BOP'S STACK, P/U BOP STACK, HANGED 2-7/8" TUBING ON 7-1/16" CASING HEAD, INSTALLED 7-1/16" x 3M PUMPING FLANGE W/ 3-1/2" BTC BOX DOWN INSIDE x 3-½" EUE 8RD PIN UP., AND 3-½" EUE 8RD PLUG - INSTALLED 2 x 2-1/16" - 2M EXPANDING GATE VALVES, RELEASED RIG SIN 915 @06:00 HRS ON FEBRUARY 21th, 2011
ODR | MORICHE BA 13 | 2012-12-15 05:30 | 2012-12-15 06:00 | 2950 | 2950 | 2100 | 2102 | CONNECTED 7" HALLIBURTON CEMENTING HEAD & CEMENTING LINES
ODR | MORICHE BA 13 | 2012-12-15 05:00 | 2012-12-15 05:30 | 2950 | 2950 | 1200 | 1206 | CONTINUED RIH 7" CASING CONECTED JT No 58 (36.26') + LANDING JOINT (15.1'). OK. TOTAL DEPTH RUN 2135.37 FT MD
ODR | MORICHE BA 13 | 2012-12-15 04:30 | 2012-12-15 05:00 | 2950 | 2950 | 1700 | 1701 | PERFORMED PREOPERATIONAL & SAFETY MEETING TO PERFORM 7" CASING CEMENTING JOB.
ODR | MORICHE BA 13 | 2012-12-15 06:00 | 2012-12-15 06:30 | 2950 | 2950 | 1200 | 1208 | TESTED LINES W/ 500 & 2500 PSI BY 5 MIN OK, SET PACKER SHOE W/ 6.3 BBL & 920 PSI OK.
ODR | MORICHE BA 13 | 2012-12-15 04:00 | 2012-12-15 04:30 | 2950 | 2950 | 1500 | 1503 | CONDITIONED MUD TO 7" CASING CEMENTING JOB AS FOLLOWS: VP: 8; YP: 11
ODR | MORICHE BA 13 | 2012-12-15 03:00 | 2012-12-15 04:00 | 2950 | 2950 | 1500 | 1503 | CIRCULATED WELL RECIPROCATING STRING W/ FLOW 300 GPM INITIAL SPP: 150 PSI, FINAL SPP: 80 PSI, OK.
ODR | MORICHE BA 13 | 2012-12-15 08:00 | 2012-12-16 | 2950 | 2950 | 2100 | 2106 | WOC 7" CASING
ODR | MORICHE BA 13 | 2012-12-15 06:30 | 2012-12-15 08:00 | 2950 | 2950 | 2100 | 2104 | DROPPED BOTTOM PLUG, PUMPED FLUIDS AS FOLLOW: 30 BBL MUD FLUSH @ 7 BPM, 50 BBL OF BIOZAN @ 7 BPM, 20 BBL OF SUPER FLUSH @ 7 BPM, 10 BBL OF FRESH WATER @ 7 BPM, 136 BBL OF TAIL SLURRY TO THE FLY, DROPPED TOP PLUG. DISPLACED W/ 70 BBL OF FRESH WATER @ 7 BPM & 13 BBL OF FRESH WATER @ 2 BPM, PRESSURE WHILE CEMENTING 500-600 PSI, SET TOP PLUG W 500 PSI, FINAL PRESSURE 1700 PSI. OK. REMARKS: BACK FLOW 0.5 BBL & OBSERVED 25 BBL OF CEMENT RETOURNS OF 15-16 PPG. CIP @ 08:00 HRS.
ODR | MORICHE BA 13 | 2012-12-15 | 2012-12-15 03:00 | 2950 | 2950 | 1200 | 1206 | CONTINUED RIH 7" F/ 795 FT TO 2084 FT
ODR | MORICHE BA 13 | 2012-12-13 02:30 | 2012-12-13 08:30 | 2950 | 2950 | 1400 | 1403 | P/U MOTOR & CONNECTED 8-1/2" USED TRICONE BIT S/N: 5149970 TYPE: Z1RS TFA: 0.370 & NOZZLES: 2*12 AND1*14 CONNECTED LWD TOOLS TO 115 FT CALIBRATING & TESTING TOOLS.
ODR | MORICHE BA 13 | 2012-12-13 | 2012-12-13 02:00 | 2950 | 2950 | 1100 | 1107 | CONTINUED POOH & L/D DIRECTIONAL BHA No 2, DULL GRADE 2-6-RO-S-X-1-CT-TD
ODR | MORICHE BA 13 | 2012-12-13 08:30 | 2012-12-14 | 2950 | 2950 | 1100 | 1110 | CONTINUED RIH LOGGING WITH LWD TOOLS F/ 115 FT TO 2447 FT, OBSERVED RESTRICTIONS @ 918', 950', 1034', 1529', 1687' 2270'
ODR | MORICHE BA 13 | 2012-12-13 02:00 | 2012-12-13 02:30 | 2950 | 2950 | 1700 | 1701 | PERFORMED PREOPERATIONAL & SAFETY MEETING TO RIG UP LWD TOOLS.
ODR | MORICHE BA 13 | 2012-12-18 13:00 | 2012-12-18 16:30 | 2950 | 2950 | 1100 | 1115 | OBSERVED STUCKED PIPE, WORKED STRING 110 - 140 KLBS, OVERPULL 54 - 84 KLBS, IMPOSSIBLE UNSTUCK PIPE.
ODR | MORICHE BA 13 | 2012-12-18 16:30 | 2012-12-18 21:00 | 2950 | 2950 | 1100 | 1116 | BOGOTA DECIDE TO LEAVE MESH RITE @ 2905' DISCONNECTED SETTING TOOL W/ 11 TURNS ON RIGHT OK, POOH SETTING TOOL F/ 2905' TO SURFACE.
ODR | MORICHE BA 13 | 2012-12-18 09:00 | 2012-12-18 10:30 | 2950 | 2950 | 1100 | 1115 | WORKED STRING ATEMPTED RIH MESH RITE TO THE BOTTOM WITHOUT SUCCESS.
ODR | MORICHE BA 13 | 2012-12-18 05:00 | 2012-12-18 09:00 | 2950 | 2950 | 1200 | 1206 | CONTINUED RIH 5-1/2" MESH RITE COMPLETION F/ 2282' TO 2905'.
ODR | MORICHE BA 13 | 2012-12-18 03:00 | 2012-12-18 05:00 | 2950 | 2950 | 1100 | 1115 | OBSERVED STUCKED PIPE (MECHANICAL STUCK) WORKED STRING UP W/ 100 KLB, 120 KLB & 140 KLB OF TENSION (OVERPULL 60 KLBS, 80 KLBS, & 100 KLBS) WEIGTH OF STRING 40 KLBS, UNSTUCKED STRING OK
ODR | MORICHE BA 13 | 2012-12-18 10:30 | 2012-12-18 13:00 | 2950 | 2950 | 1500 | 1503 | DECIDED CIRCULATED WELL TO CLEAN ANNULUS & ATEMPTED RIH MESH RITE WITHOUT SUCCESS (OBSERVED RETURNS ON SHAKERS)
ODR | MORICHE BA 13 | 2012-12-18 | 2012-12-18 02:30 | 2950 | 2950 | 1200 | 1206 | CONTINUED RIH 5-1/2" MESH RITE & 2-7/8" STINGER F/ 886.76' TO 2190 FT WHERE FOUND RESTRICTION
ODR | MORICHE BA 13 | 2012-12-18 21:00 | 2012-12-19 | 2950 | 2950 | 1200 | 1207 | CONNECTED 5-1/2" METAL SEAL W/ SETTING TOOL + 1*2-7/8" JOINT & RIH F/ SURFACE TO 2018' TOP OF LANDING NIPPLE, SETTED 5-1/2" METAL SEAL W/ 20 KLBS, TESTED CATCH OK W/ 4 KLBS, RELEASED SETTING TOOL W/ 11 TURNS ON RIGHT, OK.
ODR | MORICHE BA 13 | 2012-12-18 02:30 | 2012-12-18 03:00 | 2950 | 2950 | 1200 | 1206 | WORKED STRING F/ 2190' TO 2282' WHERE FOUND ANOTHER RESTRICTION REMARKS IMPOSSIBLE PASS TRHROUGH CASING
ODR | MORICHE BA 13 | 2012-12-16 11:00 | 2012-12-16 13:30 | 2950 | 2950 | 1400 | 1410 | DRILL OUT CEMENT F/ 2081.6 FT TO 2130 FT W/ FLOW: 280 GPM, WOB: 4-6 KLBS, ROTARY: 40 RPM, SPP: 1050 OK.
ODR | MORICHE BA 13 | 2012-12-16 | 2012-12-16 02:00 | 2950 | 2950 | 2100 | 2106 | CONTINED 7" WOC TOTAL TIME 18 HRS.
ODR | MORICHE BA 13 | 2012-12-16 22:00 | 2012-12-17 | 2950 | 2950 | 1100 | 1107 | VERFIED STATIC LEVEL & POOH F/ 2950' TO 1670' FILLED EACH 5 STANDS
ODR | MORICHE BA 13 | 2012-12-16 13:30 | 2012-12-16 14:30 | 2950 | 2950 | 2000 | 2003 | PERFORMED CIT & BOP TEST W/ 450 PSI BY 5 MIN, OK. & 1000 PSI BY 10 MIN, OK. DISPLACED WATER BY MUD. OK.
ODR | MORICHE BA 13 | 2012-12-16 21:00 | 2012-12-16 22:00 | 2950 | 2950 | 1500 | 1503 | CIRCULATED TO CLEAN RETURNS W/ FLOW: 204 GPM, SPP: 1000 PSI. OK
ODR | MORICHE BA 13 | 2012-12-16 14:30 | 2012-12-16 19:00 | 2950 | 2950 | 1400 | 1410 | CONTINUED DRILL OUT 7" CEMENT & FORMATION PACKER SHOE F/ 2130 TO 2152 FT WHERE FOUND ORIGINAL HOLE. PARAMETERS FLOW: 180 GPM, SPP: 600 PSI, ROTARY: 30 RPM, WOB: 1-2 WOB
ODR | MORICHE BA 13 | 2012-12-16 02:30 | 2012-12-16 05:30 | 2950 | 2950 | 1000 | 1001 | RELEASED 7" CEMENTING HEAD, RELEASED 7" LANDING JOINT, N/D BELL NIPPLE, N/D STACK BOP, DISCONNECTED 9-5/8" CASING HEAD. INSTALLED 7-1/6 * 3M - R45 CASING HEAD, INSTALL ADAPTER FLANGE 7-1/16 * 3M-R45 X 11" * 5M*R54* INSTALL STACK BOP (RAMS & ANNULAR 11*5M) SCREWED BOLTS OK. INSTALLED BELL NIPPLE, FLOW LINE, HYDRAULIC LINES & KILL LINE.
ODR | MORICHE BA 13 | 2012-12-16 06:00 | 2012-12-16 09:00 | 2950 | 2950 | 1400 | 1403 | P/U & M/U DIRECTIONAL BHA No 4, CONNECTED 6-1/8" TRICONE BIT S/N 598145, TESTED MOTOR W/ FLOW: 200 GPM, 280 PSI, OK. RIH F/ SURFACE TO 308.95 FT
ODR | MORICHE BA 13 | 2012-12-16 02:00 | 2012-12-16 02:30 | 2950 | 2950 | 1700 | 1701 | PERFORMED PREOPERATIONAL & SAFETY MEETING TO CHANGE STACK BOP'S
ODR | MORICHE BA 13 | 2012-12-16 19:00 | 2012-12-16 21:00 | 2950 | 2950 | 1100 | 1110 | RIH F/ 2152 FT TO 2950 FT REMARKS: OBSERVED RESTRICTIONS TO 2281', 2342'.
ODR | MORICHE BA 13 | 2012-12-16 05:30 | 2012-12-16 06:00 | 2950 | 2950 | 1700 | 1701 | PERFORMED PREOPERATIONAL MEETING TO RUN BHA No 4 & MAKE DRILL OUT.
ODR | MORICHE BA 13 | 2012-12-16 09:00 | 2012-12-16 11:00 | 2950 | 2950 | 1400 | 1403 | CONTINUED RIH DIRECTIONAL BHA No 4 F/ 308.95 FT TO 2081.6 FT WHERE FOUND TOC 13' ABOVE BAFFLE COLLAR.
ODR | MORICHE BA 13 | 2012-12-09 21:00 | 2012-12-09 22:00 | 215 | 223 | 1400 | 1410 | DRILL OUT CEMENT F/198´ T/211´, CONTINUED DRILLED FORMATION F/211´ T/223´. DISPLACEMENT WATER BY DRILLING MUD MW: 8.8 PPG, VISC: 60 SEG. NOTE: PERFORMED CASING INTEGRITY W/1000 PSI DURING 10 MIN. OK.
ODR | MORICHE BA 13 | 2012-12-09 00:30 | 2012-12-09 02:30 | 215 | 215 | 1200 | 1214 | CUTTED AND HANG BELL NIPPLE AND CONDUCTOR PIPE.
ODR | MORICHE BA 13 | 2012-12-09 05:00 | 2012-12-09 10:00 | 215 | 215 | 1000 | 1001 | N/U BOP´s, HCR LINE, KILL LINE, BELL NIPPLE, DRESSER SLEVE AND FLOW LINE.
ODR | MORICHE BA 13 | 2012-12-09 02:30 | 2012-12-09 03:00 | 215 | 215 | 1000 | 1006 | INSTALLED C-PLATE TO HANG 9-5/8" CSG.
ODR | MORICHE BA 13 | 2012-12-09 10:30 | 2012-12-09 11:30 | 215 | 215 | 1000 | 1009 | PERFORMED BOP´s TEST AS FOLLOWING: 3 1/2" PIPE RAMS + HCR MANUAL VALVE W/ 1000 PSI, DURING 5 MIN, W/O SUCCESS. PRESENTED LEAK IN RING GASKET BETWEEN ARIETE BOP AND DOUBLE SPOOL ADAPTER.
ODR | MORICHE BA 13 | 2012-12-09 04:30 | 2012-12-09 05:00 | 215 | 215 | 1700 | 1701 | PERFORMED PRE-OPERATIONAL AND SAFETY MEETING TO N/U BOP´s.
ODR | MORICHE BA 13 | 2012-12-09 20:00 | 2012-12-09 21:00 | 215 | 215 | 1100 | 1110 | CONTINUED RIH BHA No 2 DIRECTIONAL F/92´ T/198´ WHERE FOUND TOC.
ODR | MORICHE BA 13 | 2012-12-09 03:30 | 2012-12-09 04:30 | 215 | 215 | 1000 | 1006 | INSTALLED 9-5/8" x 11" x 2M CASING HEAD.
ODR | MORICHE BA 13 | 2012-12-09 17:00 | 2012-12-09 19:00 | 215 | 215 | 1400 | 1403 | M/U AND RIH BHA No 2 DIRECCTIONAL F/SURFACE T/92´. TESTED MM AND MWD W/ Q: 300-350 GPM, SPP: 100-120 PSI. MM GAP 3MM.
ODR | MORICHE BA 13 | 2012-12-09 | 2012-12-09 00:30 | 215 | 215 | 2100 | 2106 | R/D HALLIBURTON LINES AND TOOLS. CLEANED CMT UNIT. WHILE CONT. CLEANED CELLAR. UNISTALL DRESSER SLEVE OF FLOW LINE.
ODR | MORICHE BA 13 | 2012-12-09 19:00 | 2012-12-09 20:00 | 215 | 215 | 1700 | 1701 | PERFORMED SAFETY MEETING TO DISCLOSURE ACCIDENT ON RIG 106.
ODR | MORICHE BA 13 | 2012-12-09 22:00 | 2012-12-10 | 223 | 345 | 1400 | 1407 | DRILLED 8-1/2" PRODUCTION HOLE BUILD ANGLE AND DIRECTION F/215' T/345'. FOTAGE: 130', 2 HRS, AV ROP: 65 FT/HR, EF ROP: 127' FT/HR. WITH NEXT PARAMETERS: WOB: 2-6 KLBS, STK: 95, Q: 300 GPM, SPP: 450 - 550 PSI, P DIFF: 100 PSI, ROT: 124 RPM (ROTARIA: 40 + MM: 84), HOOK LOAD: 26 KLBS, P/U: 28 KPS, S/O: 24 KLBS, DRAG: 4 KPS. LAST SURVEY @ 227', TVD: 227´, INCL: 0.27º, AZIMUT: 223.22º, DLEG: 0.11º/100FT KOP 280.
ODR | MORICHE BA 13 | 2012-12-09 16:30 | 2012-12-09 17:00 | 215 | 215 | 1700 | 1701 | HELD PRE-OPERATIONAL AND SAFETY MEETING TO M/U AND RIH BHA No 2 DIRECTIONAL.
ODR | MORICHE BA 13 | 2012-12-09 03:00 | 2012-12-09 03:30 | 215 | 215 | 1000 | 1007 | UNISTALLED LANDING JOINT AND REMOVED BELL NIPPLE WITH CONDUCTOR PIPE.
ODR | MORICHE BA 13 | 2012-12-09 15:00 | 2012-12-09 16:00 | 215 | 215 | 1000 | 1009 | PERFORMED BOP´s TEST AS FOLLOWING: 3 1/2" PIPE RAMS + HCR MANUAL VALVE W/ 1000 PSI, DURING 5 MIN, OK. 3 1/2" PIPE RAMS + HCR HYDRALIC VALVE W/ 1000 PSI, DURING 5 MIN, OK. 3 1/2" PIPE RAMS + 3 FIRST GATE VALVE OF CHOKE MANIFOLD W/ 1500 PSI, DURING 5 MIN, OK. ANNULAR PREVENTOR W/950 PSI. PERFORMANCE CUMULATOR 7 MIN TO REACH P CUM: 3000 PSI, P MANIFOLD: 1500 PSI, P ANULAR: 900 PSI. OK.
ODR | MORICHE BA 13 | 2012-12-09 11:30 | 2012-12-09 15:00 | 215 | 215 | 1000 | 1009 | UNSCREW AND HANG BOP TO CHANGE RING GASKET NEW.
ODR | MORICHE BA 13 | 2012-12-09 10:00 | 2012-12-09 10:30 | 215 | 215 | 1000 | 1009 | R/U STRING TO TEST BOP´s AND INSTALLED TEST PUM. (3-1/2" DP + CUP TESTER + 5" HWDP).
ODR | MORICHE BA 13 | 2012-12-09 16:00 | 2012-12-09 16:30 | 215 | 215 | 1000 | 1009 | R/D STRING TO TEST BOP´s AND INSTALLED TEST PUM. (3-1/2" DP + CUP TESTER + 5" HWDP).
ODR | MORICHE BA 13 | 2012-12-17 15:30 | 2012-12-17 16:00 | 2950 | 2950 | 1800 | 1803 | R/D HALLIBURTON CASED HOLE LOG TOOLS
ODR | MORICHE BA 13 | 2012-12-17 12:00 | 2012-12-17 15:30 | 2950 | 2950 | 1800 | 1810 | LOGGED F/ 2135 FT TO 211 FT W/ CAST-CBL-GAMMA RAY-CCL
ODR | MORICHE BA 13 | 2012-12-17 04:00 | 2012-12-17 05:00 | 2950 | 2950 | 1500 | 1502 | CIRCULATED & DISPLACED MUD BY 66 BBL VISCOUS BRINE (9.3 PPG & FV 55 SEC), DISPLACED W/ 17 BBL OF MUD
ODR | MORICHE BA 13 | 2012-12-17 05:00 | 2012-12-17 06:00 | 2950 | 2950 | 1100 | 1107 | POOH BHA No 4 W/ SCRAPPER F/ 2950' TO 2035' TO DISPLACED MUD BY CLEAN BRINE.
ODR | MORICHE BA 13 | 2012-12-17 | 2012-12-17 01:00 | 2950 | 2950 | 1100 | 1107 | CONTINUED POOH F/ 1670' TO 815' TO CONNECT 7" SCRAPPER.
ODR | MORICHE BA 13 | 2012-12-17 10:30 | 2012-12-17 11:00 | 2950 | 2950 | 1700 | 1701 | PERFORMED PREOPERATIONAL & SAFETY MEETING TO RUN CASED HOLE LOGS.
ODR | MORICHE BA 13 | 2012-12-17 16:00 | 2012-12-17 16:30 | 2950 | 2950 | 1200 | 1204 | R/U HANDLING EQUIPMENT TO RUN 5-1/2" COMPLETION
ODR | MORICHE BA 13 | 2012-12-17 01:30 | 2012-12-17 04:00 | 2950 | 2950 | 1100 | 1110 | RIH BHA No 4 W/ 7" SCRAPPER F/ 819.50' TO 2950'
ODR | MORICHE BA 13 | 2012-12-17 17:00 | 2012-12-17 22:00 | 2950 | 2950 | 1200 | 1206 | RAN 5-1/2" MESH RITE AS F/ SURFACE TO 886.76 FT
ODR | MORICHE BA 13 | 2012-12-17 22:30 | 2012-12-18 | 2950 | 2950 | 1200 | 1206 | RAN 2-7/8" STINGER AS FOLLOW: CONECTED MULE SHOE (3.42') + 28 JTS * 2-7/8" TBG (863.33') + 1* 2-7/8" TBG PUP JOINT ( 8.32') F/ SURFACE TO 875.07'
ODR | MORICHE BA 13 | 2012-12-17 06:00 | 2012-12-17 06:30 | 2950 | 2950 | 1500 | 1502 | DISPLACED MUD BY CLEAN BRINE OF 9.3 PPG
ODR | MORICHE BA 13 | 2012-12-17 16:30 | 2012-12-17 17:00 | 2950 | 2950 | 1700 | 1701 | PERFORMED PRE-OPERATIONAL & SAFETY MEETING TO RUN 5-/2" MESH RITE
ODR | MORICHE BA 13 | 2012-12-17 01:00 | 2012-12-17 01:30 | 2950 | 2950 | 1400 | 1401 | CONNECTED 3-1/2" DP PUP JOINT (4.50') + 7" SCRAPPER
ODR | MORICHE BA 13 | 2012-12-17 06:30 | 2012-12-17 10:30 | 2950 | 2950 | 1100 | 1107 | POOH F/ 2035' TO SURFACE & L/D DIRECTIONAL BHA No 4 DULL GRADE 2-2-WT-A-F-1-WT-TD REMARKS HOLD PRE-OPERATIONAL & SAFETY MEETING TO L/D DIRECTIONAL BHA W/ WEATHERFORD TEAM & CREW
ODR | MORICHE BA 13 | 2012-12-17 22:00 | 2012-12-17 22:30 | 2950 | 2950 | 1200 | 1204 | R/U HANDLING EQUIPMENT TO RUN 2-7/8" STINGER
ODR | MORICHE BA 13 | 2012-12-17 11:00 | 2012-12-17 12:00 | 2950 | 2950 | 1800 | 1802 | R/U HALLIBURTON CASED HOLE LOG TOOLS
ODR | MORICHE BA 13 | 2012-12-08 19:30 | 2012-12-08 20:00 | 215 | 215 | 1700 | 1701 | PERFORMED PRE-OPERATIONAL AND SAFETY MEETING TO RUN 9-5/8" CSG.
ODR | MORICHE BA 13 | 2012-12-08 21:30 | 2012-12-08 22:00 | 215 | 215 | 2100 | 2101 | R/U CEMENTING HEAD AND SURFACE LINE.
ODR | MORICHE BA 13 | 2012-12-08 18:00 | 2012-12-08 19:00 | 215 | 215 | 1100 | 1107 | POOH AND L/D BHA No 1 F/191´ T/SURFACE W/O PROBLEMS, MAX DRAG 5 KLBS. FILLUP EVERY DC.
ODR | MORICHE BA 13 | 2012-12-08 23:30 | 2012-12-09 | 215 | 215 | 2100 | 2102 | R/D HALLIBURTON LINES AND TOOLS. WASHED CMT UNIT.
ODR | MORICHE BA 13 | 2012-12-08 17:30 | 2012-12-08 18:00 | 215 | 215 | 1100 | 1107 | DISCONNECTED KELLY, INSTALL LINKS AND ELEVATOR. CONDITIONER DRILLING FLOOR TO POOH BHA No 1.
ODR | MORICHE BA 13 | 2012-12-08 22:30 | 2012-12-08 23:30 | 215 | 215 | 2100 | 2104 | PERFORMED CEMENT JOB AS FOLLOWS: TESTED HALLIBURTON SURFACE LINES W/500 PSI & 3000 PSI. OK. PUMPED 20 BBLS OF WATER 8.33 PPG HOW PRE-FLUX. PUMPED 30 BLS OF TAIL SLURRY OF 14.5 PPG @ 5 BPM (115 SX OF CEMENT G + 1.2% CLORURO DE CALCIO (ACELERATOR), 1.5% BENTONITA, 0.012 GAL/SK D-AIR 3000L (ANTIFOAM)), DROPPED TOP PLUG AND DISPLACED VOLUMETRIC WITH 15.5 BLS OF FRESH WATER @ 5 BPM. SETTING PLUG 7 FT UPPER FLOAT SHOE, RETURN CEMENT: 5 BLS OF 14.5 PPG, BACK FLOW: 0.25 BBLS. CIP DEC 8 TH OF 2012 AT 23:30 HRS.
ODR | MORICHE BA 13 | 2012-12-08 22:00 | 2012-12-08 22:30 | 215 | 215 | 1500 | 1503 | PERFORMED PRE-OPERATIONAL AND SAFETY MEETING TO CMT 9-5/8" CSG. WHILE CIRC. BOTTOMS UP TO CLEAN HOLE W/STK: 76 SPM, Q: 238 GPM, SPP: 150 PSI.
ODR | MORICHE BA 13 | 2012-12-08 20:00 | 2012-12-08 21:30 | 215 | 215 | 1200 | 1206 | RAN 9-5/8" OD, 43.5#, N-80, BTC, R-3 F/SURFACE T/211´ W/O PROBLEMS AS FOLLOW: 1 x FLOAT SHOE 1.4' 5 x JTS 9-5/8" CSG 190.5' TOP OF FLOAT SHOE @ 209.54' STRING PIPE END @ 211.46 FT. HOOK LOAD: 20 KLBS. FILLED EVERY JOINT. INSTALLED CENTRALIZATION ACCORDING TO CASING TALLY. USED CENTRALIZERS (5 TYPE BOWL SPRING 9-5/8"), USED 5 STOP RING.
ODR | MORICHE BA 13 | 2012-12-08 13:00 | 2012-12-08 17:00 | 20 | 215 | 1400 | 1406 | DRILLED 12-1/4" SURFACE HOLE VERTICALLY F/20´ WHERE FOUND TOP T/215´ IN 4 HRS, FOOTAGE: 195´, ROP: 48 FT/HR, WITH THE NEXT PARAMETERS: WOB: 2 - 8 KLBS, STK: 95, Q: 300 GPM, SPP: 200 PSI, ROT: 40 - 80 RPM, HOOK LOAD: 23 KPS, P/U: 24 KPS, S/O: 23 KLBS, DRAG: 1 KPS. MW: 8.7 PPG, VISC: 60 SEG, VP: 17LBS/100FT2, YP: 27 LBS/100FT2, USED 12-1/4" ULTERRA TRICONE BIT (3x20) MODEL: 21RS14SN: UT1Z1.
ODR | MORICHE BA 13 | 2012-12-08 17:00 | 2012-12-08 17:30 | 215 | 215 | 1500 | 1503 | CIRCULATED @ 215´ BOTTOMS UP TO CLEAN HOLE WITH: STK: 95, Q: 300 GPM, SPP: 150 PSI.
ODR | MORICHE BA 13 | 2012-12-08 19:00 | 2012-12-08 19:30 | 215 | 215 | 1200 | 1204 | ORGANIZE RIG FLOOR AND R/U HANDLE TOOLS TO RUN 9-5/8" CSG.
ODR | MORICHE BA 13 | 2012-12-10 | 2012-12-10 12:00 | 345 | 1039 | 1400 | 1407 | DRILLED 8-1/2" PRODUCTION HOLE BUILD ANGLE AND DIRECTION F/345' T/1039'. FOTAGE: 694', 12.0 HRS, AV ROP: 58 FT/HR, EF ROP: 141 FT/HR. WITH NEXT PARAMETERS: WOB: 8-10 KLBS, Q: 310 GPM, SPP: 750 - 900 PSI, P DIFF: 150 PSI, ROT: 127 RPM (ROTARIA: 40 + MM: 87). LAST SURVEY @ 986', TVD: 948´, INCL: 33.05º, AZIMUT: 21.66º, DLEG: 5.02º/100FT. DIST. TO PLAN 7.88 FT. UP: 7.84 FT, LEFT: 0.76 FT. KOP: 280´. NOTE: PUMPED TO FLY HI-VISC PILL 120 SEG EVERY 500 FT.
ODR | MORICHE BA 13 | 2012-12-10 12:00 | 2012-12-11 | 1039 | 1704 | 1400 | 1407 | DRILLED 8-1/2" PRODUCTION HOLE BUILD ANGLE AND DIRECTION F/1039' T/1704'. FOTAGE: 665', 12.0 HRS, AV ROP: 55 FT/HR, EF ROP: 154 FT/HR. WITH NEXT PARAMETERS: WOB: 8-10 KLBS, Q: 310 GPM, SPP: 750 - 900 PSI, P DIFF: 150 PSI, ROT: 127 RPM (ROTARIA: 40 + MM: 87), P/U: 56 KPS, RW: 40 KLBS, SO: 30 KLBS. LAST SURVEY @ 1651', TVD: 1387´, INCL: 55.93º, AZIMUT: 23.03º, DLEG: 0.7º/100FT. DIST. TO PLAN 5 FT. UP: 5.3 FT, LEFT: 2.73 FT. EOB: 1411´. FOTAGE CUM: 1489', ROTATING CUM: 1019' (68.4 %), SLIDING CUM: 470 (31.6 %). NOTE: PUMPED TO FLY HI-VISC PILL 120 SEG EVERY 500 FT.
ODR | MORICHE BA 13 | 2012-12-19 03:00 | 2012-12-19 06:30 | 2950 | 2950 | 1300 | 1303 | CONTINUED L/D 3-1/2" D.P & 4-3/4" BHA FROM THE TOWER TO THE RACKS
ODR | MORICHE BA 13 | 2012-12-19 | 2012-12-19 03:00 | 2950 | 2950 | 1100 | 1116 | POOH & L/D 3-1/2" D.P TO THE RACKS F/ 2018' TO SURFACE
ODR | MORICHE BA 13 | 2012-12-12 18:00 | 2012-12-12 19:00 | 2950 | 2950 | 1500 | 1503 | PUMPED 20 BBL OF VISCOUS PILL (M.W 9.2 PPG & 120 SEC) & CIRCULATED TO CLEAN RETOURNS W/ FLOW: 250 GPM, & SPP: 800 PSI. OK
ODR | MORICHE BA 13 | 2012-12-12 | 2012-12-12 06:00 | 2486 | 2716 | 1400 | 1407 | CONTINUED DRILLING 8-1/2" DIRECTIONAL HOLE F/ 2486' TO 2716' W/ PARAMETERS: FLOW: 320 GPM, ROTARY: 40 RPM + M, WOB: 10-14 KLBS, SPP: 900 + 100 PSI, FOOTAGE 230 FT, AVG ROP: 38 FT/HR, AVG EFF ROP: 75 FT/HR.
ODR | MORICHE BA 13 | 2012-12-12 19:00 | 2012-12-12 23:00 | 2950 | 2950 | 1100 | 1101 | VERIFIED STATIC LEVEL BY 10 MIN OK, & POOH BHA No 2 F/ 2950' TO 92.5' FILLED EACH 5 STANDS REMARKS: OBSERVED FREE STRING.
ODR | MORICHE BA 13 | 2012-12-12 23:30 | 2012-12-13 | 2950 | 2950 | 1100 | 1107 | POOH & L/D DIRECTIONAL BHA No 2 F/ 92.5' TO 70'.
ODR | MORICHE BA 13 | 2012-12-12 06:00 | 2012-12-12 12:00 | 2716 | 2905 | 1400 | 1407 | CONTINUE DRILLING 8-1/2" DIRECTIONAL HOLE F/ 2716' TO 2905' W/ PARAMETERS: FLOW: 320 GPM, ROTARY: 40-45 RPM + M, WOB: 10-12 KLBS, SPP: 1150 + 100 PSI, FOOTAGE 189 FT, AVG ROP: 31.5 FT/HR, AVG EFF ROP: 49 FT/HR.
ODR | MORICHE BA 13 | 2012-12-12 23:00 | 2012-12-12 23:30 | 2950 | 2950 | 1700 | 1701 | HOLD PREOPERATIONAL & SAFETY MEETING TO L/D DIRECTIONAL TOOLS & R/U LWD TOOLS. DISCUSSED W RIG CREW OK.
ODR | MORICHE BA 13 | 2012-12-12 12:00 | 2012-12-12 18:00 | 2905 | 2950 | 1400 | 1407 | CONTINUE DRILLING 8-1/2" DIRECTIONAL HOLE F/ 2905' TO 2950' W/ PARAMETERS: FLOW: 320 GPM, ROTARY: 45 RPM + M, WOB: 10-13 KLBS, SPP: 1300 + 150 PSI, FOOTAGE 45 FT, AVG ROP: 9 FT/HR, AVG EFF ROP: 13 FT/HR. LAST SURVEY PROJECTION TO THE BIT (MD 2950 FT; TVD 2127.48 FT, INCL 55.63, AZIMUT: 21.64, DLS: 1.25 DEGREE / 100 FT. REMARKS OBSERVED LOW ROP LESS THAN 1 FT/HR WELL SITE GEOLOGIST DEFINED TD @ 2950 FT MD.
ODR | MORICHE BA 13 | 2012-12-14 14:00 | 2012-12-14 14:30 | 2950 | 2950 | 1700 | 1701 | PERFORMED PREOPERATIONAL & SAFETY MEETING TO L/D LWD TOOLS (DIRECTIONAL BHA No 3)
ODR | MORICHE BA 13 | 2012-12-14 08:00 | 2012-12-14 08:30 | 2950 | 2950 | 1500 | 1503 | PUMPED AND DISPLACED 86 BBL OF VISCOUS PILL (250 SEC & 9.2 PPG)
ODR | MORICHE BA 13 | 2012-12-14 02:30 | 2012-12-14 03:00 | 2950 | 2950 | 1300 | 1302 | LAY DOWN 8 JOINTS OF 3-1/2" D.P. TO THE RACKS, OK.
ODR | MORICHE BA 13 | 2012-12-14 07:30 | 2012-12-14 08:00 | 2950 | 2950 | 1500 | 1503 | CIRCULATED TO CLEAN RETURNS W/ FLOW: 300 GPM; SPP: 1200 PSI.
ODR | MORICHE BA 13 | 2012-12-14 08:30 | 2012-12-14 14:00 | 2950 | 2950 | 1100 | 1107 | VERIFIED STATIC LEVEL BY 10 MIN, OK. POOH BHA No 3 F/ 2950 FT TO 115 FT
ODR | MORICHE BA 13 | 2012-12-14 | 2012-12-14 02:30 | 2950 | 2950 | 1100 | 1110 | CONTINUED RIH LOGGING WITH LWD TOOLS F/ 2477 FT TO 2700 FT, OBSERVED RESTRICTIONS @2455', 2532' W/ 20 KLBS
ODR | MORICHE BA 13 | 2012-12-14 07:00 | 2012-12-14 07:30 | 2950 | 2950 | 1100 | 1110 | CONTINUED RIH LOGGING WITH LWD TOOLS & PUMP (REAMING) F/ 2929 FT TO 2950 FT, W/ FLOW: 300 GPM; SPP: 1200 PSI.
ODR | MORICHE BA 13 | 2012-12-14 23:00 | 2012-12-14 23:30 | 2950 | 2950 | 1200 | 1204 | CENTRALIZED ON RACKS 7" CASING
ODR | MORICHE BA 13 | 2012-12-14 18:00 | 2012-12-14 21:00 | 2950 | 2950 | 1200 | 1206 | CONNECTED BAFFLE COLLAR (1.05') + 1JTS X 7" CSG (691.34') TOTAL LENGTH RAN: 732.16
ODR | MORICHE BA 13 | 2012-12-14 17:30 | 2012-12-14 18:00 | 2950 | 2950 | 1200 | 1206 | CONNECTED 7" FORMATION PACKER SHOE (2.92') + 1JTS X 7" CSG (36.85'), TESTED FLOTATION EQUIPMENT, OK.
ODR | MORICHE BA 13 | 2012-12-14 16:30 | 2012-12-14 17:00 | 2950 | 2950 | 1200 | 1204 | CLEANED ROTARY TABLE & PREPARED HANDLING EQUIPMENT TO RUN 7" CASING.
ODR | MORICHE BA 13 | 2012-12-14 14:30 | 2012-12-14 16:30 | 2950 | 2950 | 1400 | 1404 | L/D DIRECTIONAL BHA No 3 W/ LWD TOOLS F/ 115 FT TO SURFACE, DULL GRADE 1-1-WT-A-E-I-NO-TD.
ODR | MORICHE BA 13 | 2012-12-14 03:00 | 2012-12-14 07:00 | 2950 | 2950 | 1100 | 1110 | CONTINUED RIH LOGGING WITH LWD TOOLS & PUMP F/ 2700 FT TO 2929 FT, W/ FLOW: 300 GPM; SPP: 1200 PSI.
ODR | MORICHE BA 13 | 2012-12-14 17:00 | 2012-12-14 17:30 | 2950 | 2950 | 1700 | 1701 | PREOPERATIONAL & SAFETY MEETING TO RUN 7" CASING
ODR | MORICHE BA 13 | 2012-12-14 21:00 | 2012-12-14 22:00 | 2950 | 2950 | 1800 | 1801 | GEOLOGY DEPARTMENT DEFINED 7" SHOE @ 2135 FT MD.
ODR | MORICHE BA 13 | 2012-12-14 22:00 | 2012-12-14 23:00 | 2950 | 2950 | 1800 | 1801 | MADE TALLY & CENTRALIZATION W/ CEMENTING SOFTWARE.
ODR | MORICHE BA 13 | 2012-12-14 23:30 | 2012-12-15 | 2950 | 2950 | 1200 | 1206 | CONTINUED RIH 7" CASING F/ 732 FT TO 795 FT .
ODR | MORICHE BA 13 | 2012-12-11 07:00 | 2012-12-11 09:00 | 1799 | 1799 | 1500 | 1506 | CONTINUED PREPARING WELL DRILL RDF NEW FLUID, FREE SOLIDS.
ODR | MORICHE BA 13 | 2012-12-11 02:00 | 2012-12-11 02:30 | 1799 | 1799 | 1500 | 1503 | PUMPED AND CIRCULATED HI-VISC PILL 120 SEG @ 1799´ BOTTOMS UP TO CLEAN HOLE WITH STK: 95 SPM, Q: 300 GPM, SPP: 1000 PSI.
ODR | MORICHE BA 13 | 2012-12-11 | 2012-12-11 02:00 | 1704 | 1799 | 1400 | 1407 | DRILLED 8-1/2" PRODUCTION HOLE BUILD ANGLE AND DIRECTION F/1704' T/1799'. FOTAGE: 95', 2 HRS, AV ROP: 48 FT/HR, EF ROP: 178 FT/HR. WITH NEXT PARAMETERS: WOB: 10 KLBS, Q: 310 GPM, SPP: 750 - 900 PSI, P DIFF: 150 PSI, ROT: 127 RPM (ROTARIA: 40 + MM: 87). LAST SURVEY @ 1746', TVD: 1441´, INCL: 55.09º, AZIMUT: 22.47º, DLEG: 1.01º/100FT. DIST. TO PLAN 5 FT. UP: 5.73 FT, LEFT: 2.7 FT.
ODR | MORICHE BA 13 | 2012-12-11 05:30 | 2012-12-11 07:00 | 1799 | 1799 | 1400 | 1410 | RIH 3-1/2" STRING WITH BHA No 2 F/9-5/8" SHOE T/1358´ WITH NORMAL DRAG.
ODR | MORICHE BA 13 | 2012-12-11 09:00 | 2012-12-12 | 1799 | 1799 | 1400 | 1407 | DRILLED 8-1/2" PRODUCTION HOLE HOLDING ANGLE AND DIRECTION F/1799' T/2486'. FOTAGE: 782', 15.0 HRS, AV ROP: 52 FT/HR, EF ROP: 119 FT/HR. WITH NEXT PARAMETERS: WOB: 8-10 KLBS, Q: 310 GPM, SPP: 900 - 1050 PSI, P DIFF: 150 PSI, ROT: 127 RPM (ROTARIA: 40 + MM: 87), TQ: 3500 FT-LBF, P/U: 66 KPS, RW: 46 KLBS, SO: 36 KLBS. LAST SURVEY @ 2411', TVD: 1827´, INCL: 54.55º, AZIMUT: 23.84º, DLEG: 0.52º/100FT. DIST. TO PLAN 3 FT. UP: 1.47 FT, LEFT: 3.22 FT. EOB: 1411´.
ODR | MORICHE BA 13 | 2012-12-11 05:00 | 2012-12-11 05:30 | 1799 | 1799 | 1500 | 1506 | PREPARING WELL DRILL RDF NEW FLUID, FREE SOLIDS.
ODR | MORICHE BA 13 | 2012-12-11 02:30 | 2012-12-11 05:00 | 1799 | 1799 | 1100 | 1107 | POOH 3-1/2" STRING WITH BHA No 2 F/1799´ T/ 9-5/8" SHOE NOT FOUND TIGHT SPOT, MAX DRAG 15 KIPS. FILL UP EVERY 5 STANDS AND CHECK STATIC LEVEL, OK.
OCM | MORICHE BA 13 | 2012-12-19 09:00 | 2012-12-19 13:30 |  |  | 2300 | 2304 | CONNECTED X/O 2-7/8" X 3-1/2" TBG (0.80') + 63 JTS 3-1/2" TBG (1965.63') + ROTARY TABLE (16.5') TOTAL LENGTH 2832.03' REMARKS ORRS @ 2895' POCKET 62.97.
OCM | MORICHE BA 13 | 2012-12-19 16:30 | 2012-12-19 18:00 |  |  | 1000 | 1004 | DISCONNECTED TUBING HANGER & INSTALLED PUMPING FLANGE 7-1/16" * 3M * R-45 AND LATERAL VALVES, ********RELEASED RIG SINOPEC 917 @ 18:00 HRS DECEMBER 19TH 2012*********.
OCM | MORICHE BA 13 | 2012-12-19 06:30 | 2012-12-19 07:00 |  |  | 1100 | 1122 | PREPARED HANDLING EQUIPMENT TO RUN 3-1/2" & 2-7/8" COMBINED TUBING
OCM | MORICHE BA 13 | 2012-12-19 07:00 | 2012-12-19 09:00 |  |  | 1100 | 1106 | CONNECTED BARREL 18.66' + RIH 27 JTS 2-7/8" (830.44') TOTAL LENGHT 849.1'
OCM | MORICHE BA 13 | 2012-12-19 13:30 | 2012-12-19 14:00 |  |  | 1100 | 1129 | RELEASED COUPLING & INSTALLED TUBING HANGER
OCM | MORICHE BA 13 | 2012-12-19 14:00 | 2012-12-19 16:30 |  |  | 1000 | 1007 | DISCONNECTED FLOW LINE, HCR & KILL LINES, N/D STACK BOP'S.
ODR | MORICHE BD 06 | 2011-04-15 13:30 | 2011-04-15 14:30 | 3290 | 3290 | 1900 | 1903 | NPT: WAITING BY WATER TO CONT PREPARATION OF BRINE.
ODR | MORICHE BD 06 | 2011-04-15 02:30 | 2011-04-15 03:00 | 3290 | 3290 | 1300 | 1308 | RIG SERVICES. ADJUSTED DRAWORK BREAKS.
ODR | MORICHE BD 06 | 2011-04-15 19:00 | 2011-04-15 19:30 | 3290 | 3290 | 1700 | 1701 | HOLD SAFETY AND PRE-OPERATIONAL MEETING TO CASED HOLE E-LOGS
ODR | MORICHE BD 06 | 2011-04-15 16:00 | 2011-04-15 19:00 | 3290 | 3290 | 1100 | 1107 | POOH BHA No 4 W/ 3-1/2" DP FROM 2000 FT TO SURFACE
ODR | MORICHE BD 06 | 2011-04-15 20:00 | 2011-04-16 | 3290 | 3290 | 1800 | 1810 | RAN: CASTV-CBL-GR-CCL FROM 2052 ft (7" CSG. SHOE) TO 205 ft (9-5/8" CSG. SHOE).
ODR | MORICHE BD 06 | 2011-04-15 08:30 | 2011-04-15 09:30 | 3290 | 3290 | 1400 | 1410 | DRILLED FORMATION PACKER SHOE FROM 2560 FT TO 2570 FT. W/ 80 PSM, 323 GPM, SPP: 1100 PSI, RPM: 40, WOB: 8 KLB
ODR | MORICHE BD 06 | 2011-04-15 14:30 | 2011-04-15 16:00 | 3290 | 3290 | 1500 | 1502 | DISPLACED MUD BY 120 BLS CLEAN BRINE 9.3 PPG.
ODR | MORICHE BD 06 | 2011-04-15 09:30 | 2011-04-15 10:30 | 3290 | 3290 | 1500 | 1502 | DISPLACED WATER BY MUD 9.3 PPG AT 2570 FT.
ODR | MORICHE BD 06 | 2011-04-15 12:30 | 2011-04-15 13:30 | 3290 | 3290 | 1300 | 1303 | WASHED AND CLEANED MUD TANKD. PREPARING 160 BLS BRINE 9.3 + PPG.
ODR | MORICHE BD 06 | 2011-04-15 03:00 | 2011-04-15 04:00 | 3290 | 3290 | 1100 | 1110 | CONT. RIH BHA No 4 W/ 3-1/2" DP FROM 1601 FT TO 2506 FT. TAGGED TOP OF CEMENT @ 2506 FT (20 ft ABOVE BAFFLE ADAPTER)
ODR | MORICHE BD 06 | 2011-04-15 01:00 | 2011-04-15 02:30 | 3290 | 3290 | 1100 | 1110 | CONT. RIH BHA No 4 W/ 3-1/2" DP FROM 254 FT TO 1601 FT.
ODR | MORICHE BD 06 | 2011-04-15 19:30 | 2011-04-15 20:00 | 3290 | 3290 | 1800 | 1802 | R/U HALLIBURTON E-LOGS TOOLS.
ODR | MORICHE BD 06 | 2011-04-15 04:00 | 2011-04-15 07:30 | 3290 | 3290 | 1400 | 1410 | DRILLED HARD CEMENT & PLUGS FROM 2506 FT TO 2560 FT W/ 80 SPM, 323 GPM, SPP: 1100 PSI, RPM: 40, WOB: 4-8 KLB
ODR | MORICHE BD 06 | 2011-04-15 10:30 | 2011-04-15 11:30 | 3290 | 3290 | 1100 | 1110 | RIH BHA N° 4 FREE FROM 2058 FT TO 2400 FT
ODR | MORICHE BD 06 | 2011-04-15 11:30 | 2011-04-15 12:30 | 3290 | 3290 | 1500 | 1503 | CIRCULATED @ 2690 FT CONDITIONED TO 9.3 PPG
ODR | MORICHE BD 06 | 2011-04-15 | 2011-04-15 01:00 | 3290 | 3290 | 1400 | 1401 | M/U BHA No 4 W/ 6-1/8" BIT + BIT SUB + 4 DC x 4-3/4" + DRILLING JAR x 4-3/4" + 2 DC x 4-3/4"+ 1 DP x 3-1/2" + ROTARY SCRAPPER + BIT SUB TO 254.24 FT
ODR | MORICHE BD 06 | 2011-04-15 07:30 | 2011-04-15 08:30 | 3290 | 3290 | 2000 | 2003 | PERFORMED CIT AND TESTED BOP'S W/ 1000 PSI BY TEN MINUTES, OK.
ODR | MORICHE BD 06 | 2011-04-14 02:30 | 2011-04-14 04:30 | 3290 | 3290 | 2100 | 2104 | DROPPED 7" TOP PLUG, DISPLACED CEMENT SLURRY W/ 100 BLS FRESH WATER @ 4 BPM AND SET TOP PLUG 7" CASING W/ 1800 Psi. BACK FLOW: 0.50 BLS CIP @ 04:30 Hr. CEMENT RETURNS 15.3 PPG
ODR | MORICHE BD 06 | 2011-04-14 | 2011-04-14 01:00 | 3290 | 3290 | 1700 | 1701 | INSTALLED CIRCULATING HEAD & CIRCULATED 7" CASING - RECIPROCATING STRING W/ 70 SPM -224 GPM & 200 Psi. HELD SAFETY AND PRE-OPERATIONAL MEETING WHILE CIRCULATING
ODR | MORICHE BD 06 | 2011-04-14 01:00 | 2011-04-14 02:30 | 3290 | 3290 | 2100 | 2104 | DROPPED SETTING BALL INTO FORMATION PACKER SHOE. P/U AND M/U 7" CEMENTING HEAD - INSTALLED CEMENTING SURFACE LINES. INSTALLED CEMENTING HEAD & PRESSURE TESTED W/ CEMENTING LINES @ 2700 Psi INCREASED PRESSURE SLOWLY & SET FORMATION PACKER SHOE @ 2565 ft W/ 1100 PS.I. CONFIRMED CIRCULATING 3 BLS MUD INTO 8-1/2"-7" ANNULAR PERFORMED 7" CASING CEMENTING JOB. PUMPED 60 BLS OF MUDPUSH II (12.5 PPG) @ 4.0 BPM. DROPPED 7" BOTTOM PLUG MIXED AND PUMPED 142 BLS OF LEAD SLURRY - 15.6 PPG, CMT "G" CLASS @ 5 BPM
ODR | MORICHE BD 06 | 2011-04-14 04:30 | 2011-04-14 19:00 | 3290 | 3290 | 2100 | 2106 | WOC CSG 7
ODR | MORICHE BD 06 | 2011-04-14 19:00 | 2011-04-14 19:30 | 3290 | 3290 | 1700 | 1701 | HELD SAFETY AND PREOPERATIONAL MEETING. DISCUSSED ABOUT N/D AND N/U 7 1/16 CSG HEAD AND BOP STACK
ODR | MORICHE BD 06 | 2011-04-14 19:30 | 2011-04-15 | 3290 | 3290 | 1000 | 1005 | RELEASED & L/D 7" CEMENTING HEAD, SURFACE LINES AND 7" LANDING JOINT. INSTALLED 7" CASING HEAD (SECTION "A") 7-1/16" - R45 - 2M P/U BOP STACK .N/U DOUBLE ADAPTER SPOOL R45 - 2M x R53 - 3M. N 13 3/8"-R53 - 2M x BX160 - 5M, DOUBLE RAM PREVENTER (PIPE RAM 3-1/2" - BLIND RAM) 13?'' - 5M - BX160 AND ANNULAR PREVENTOR 13-3/8" - BX160 - 5M. INSTALLED BELL NIPPLE & FLOW LINE INSTALLED HCR VALVE, CHOKE LINE AND KILL LINE. INSTALLED HYDRAULIC LINES, HCR LINES & ACCUMULATOR SYSTEM.
ODR | MORICHE BD 06 | 2011-04-07 06:00 | 2011-04-07 18:00 | 415 | 990 | 1400 | 1407 | DRILLING 8½" HOLE BUILDING ANGLE SECTION FROM 415 FT TO 990 FT. (KOP @ 288 FT) WITH THE FOLLOWING PARAMETERS GPM: 297 -SPP: 450 PSI, RPM: 40, WOB: 6-10 Klbs LAST SURVEY: @ 906 FT, INC: 22.19°, AZ: 209.85°. ROP Avg: 48 FT/H KOP @ 321 FT STRING WEIGTHS: P/U:46 KLBS, RTW: 40 KLBS, S/O: 40 KLBS. SCR PUMP No1: SPM:68 - GPM: 214 -SPP: 400 Psi.
ODR | MORICHE BD 06 | 2011-04-07 | 2011-04-07 06:00 | 212 | 415 | 1400 | 1407 | DRILLING 8½" HOLE BUILDING ANGLE SECTION FROM 212 FT TO 415 FT. WITH THE FOLLOWING PARAMETERS GPM: 297 -SPP: 450 PSI, RPM: 40, WOB: 4-6 Klbs STRING WEIGTHS: P/U:34 KLBS, RTW: 32 KLBS, S/O: 30 KLBS. SCR PUMP No1: SPM:68 - GPM: 214 -SPP: 400 Psi.
ODR | MORICHE BD 06 | 2011-04-07 18:00 | 2011-04-08 | 990 | 1310 | 1400 | 1407 | DRILLING 8½" HOLE BUILDING ANGLE SECTION FROM 990 FT TO 1310 FT. (KOP @ 288 FT) WITH THE FOLLOWING PARAMETERS GPM: 320 -SPP: 650 PSI, RPM: 40, WOB: 8-10 Klbs LAST SURVEY: @ 1194 FT, INC: 31.75°, AZ: 210.10°. ROP Avg: 53 FT/H KOP @ 288 FT STRING WEIGTHS: P/U:46 KLBS, RTW: 40 KLBS, S/O: 40 KLBS. SCR PUMP No1: SPM:68 - GPM: 214 -SPP: 500 Psi.
ODR | MORICHE BD 06 | 2011-04-11 01:00 | 2011-04-11 01:30 | 3290 | 3290 | 1500 | 1503 | CIRCULATED WELL @ 3290 ft TO CLEAN RETURNS ON SURFACE.PUMP HIGH VISC PILL. CHECKED STATIC LEVEL BY 10 MIN OK
ODR | MORICHE BD 06 | 2011-04-11 00:30 | 2011-04-11 01:00 | 3290 | 3290 | 1100 | 1107 | RIH BHA No. 2 F/ 3100 TO 3290 FT. FREE ALL INTERVAL OK.
ODR | MORICHE BD 06 | 2011-04-11 07:00 | 2011-04-11 14:00 | 3290 | 3290 | 1800 | 1804 | RUN No. 1: HRI-MSFL-GR-SDL-DSN-GR-SP-CAL FROM 3290 ft TO 207 ft ( 9-5/8" CSG SHOE ) R/D HALLIBURTON E-LOGS TOOLS
ODR | MORICHE BD 06 | 2011-04-11 23:00 | 2011-04-12 | 3290 | 3290 | 1100 | 1116 | POOH 3 1/2" OD DP FROM 3290 FT TO 2550 FT. CIRCULATED ON DIRECT WAY AT 2550 FT TO CLEAN RETURN OF CEMENT W/ 60 SPM, 210 GPM
ODR | MORICHE BD 06 | 2011-04-11 | 2011-04-11 00:30 | 3290 | 3290 | 1100 | 1107 | POOH FREE BHA No. 2 W/ DIRECTIONAL TOOLS FROM 3290 ft TO 3100 FT
ODR | MORICHE BD 06 | 2011-04-11 20:00 | 2011-04-11 21:00 | 3290 | 3290 | 1700 | 1701 | INSTALLED CIRCULATING HEAD AND SURFACE LINES - POSITIONED 3 1/2" D.P. OPEN ENDED AT 2582 PERFORMED SAFETY AND PRE-OPERATIONAL MEETING
ODR | MORICHE BD 06 | 2011-04-11 04:00 | 2011-04-11 06:00 | 3290 | 3290 | 1400 | 1404 | POOH DIRECTIONAL TOOL L/D TOOLS.
ODR | MORICHE BD 06 | 2011-04-11 01:30 | 2011-04-11 04:00 | 3290 | 3290 | 1100 | 1107 | POOH FREE BHA No. 2 W/ DIRECTIONAL TOOLS FROM 3290 ft TO 207 FT (CSG SHOE 9-5/8.) CIR. EACH 1000 FT UP. BY 10 MINS.
ODR | MORICHE BD 06 | 2011-04-11 21:00 | 2011-04-11 23:00 | 3290 | 3290 | 2100 | 2104 | TESTED SURFACE LINES W/ 1500 PSI DURING 5 MIN - O.K. PERFORMED BOTTOM CEMENT PLUG JOB ( TOP AT 2690 FT AND BOTTOM AT 3290 FT) PUMPED AHEAD 10 BLS FRESH WATER @ 3.0 BPM. MIXED AND PUMPED 60 BLS SLURRY - 15.6 PPG CLASS "G" CEMENT @ 3.0 BPM DISPLACED CEMENT SLURRY W/ 17 BLS OF FRESH WATER @ 3.0 BPM. INCREASED PRESSURE. BACK FLOW 0.7 BLS OBSERVED.
ODR | MORICHE BD 06 | 2011-04-11 06:00 | 2011-04-11 07:00 | 3290 | 3290 | 1700 | 1701 | HOLD SAFETY & PREOPERATIONAL MEETING BY HALLIBURTON R/U HALLIBURTON E-LOGS TOOLS
ODR | MORICHE BD 06 | 2011-04-11 19:00 | 2011-04-11 20:00 | 3290 | 3290 | 1500 | 1503 | CIRCULATED TO CLEAN RETURNS W/ 60 SPM, 196 GPM AND 300 PSI.
ODR | MORICHE BD 06 | 2011-04-11 14:00 | 2011-04-11 19:00 | 3290 | 3290 | 1100 | 1117 | RIH W/ OPEN ENDED 3-1/2" DP FROM SURFACE TO 2585 ft GEOLOGY BOGOTA DEFINED. BOTTOM PLUG @ 2690 ft. 7" CASING SHOE @ 2565 ft.
ODR | MORICHE BD 06 | 2011-04-08 | 2011-04-08 06:00 | 1310 | 1650 | 1400 | 1407 | DRILLING 8½" HOLE BUILDING ANGLE SECTION FROM 1310 FT TO 1650 FT. (KOP @ 288 FT) WITH THE FOLLOWING PARAMETERS GPM: 320 -SPP: 750 PSI, RPM: 40, WOB: 12-10 Klbs LAST SURVEY: @ 1482 FT, INC: 31.38°, AZ: 208.97°. ROP Avg: 56 FT/H KOP @ 288 FT STRING WEIGTHS: P/U:48 KLBS, RTW: 40 KLBS, S/O: 42 KLBS. SCR PUMP No1: SPM:68 - GPM: 214 -SPP: 500 Psi.
ODR | MORICHE BD 06 | 2011-04-08 18:00 | 2011-04-09 | 2206 | 2461 | 1400 | 1407 | DRILLING 8½" HOLE BUILDING ANGLE SECTION FROM 2206 FT TO 2461 FT. (EOB @ 1213 FT) WITH THE FOLLOWING PARAMETERS GPM: 320 -SPP: 1050 PSI, RPM: 40, WOB: 10-14 Klbs LAST SURVEY: @ 2442 FT, INC: 31.13°, AZ: 208.47°. ROP Avg: 43 FT/H KOP @ 321 FT STRING WEIGTHS: P/U:52 KLBS, RTW: 45 KLBS, S/O: 40 KLBS. SCR PUMP No1: SPM:68 - GPM: 214 -SPP: 550 Psi.
ODR | MORICHE BD 06 | 2011-04-08 06:00 | 2011-04-08 18:00 | 1650 | 2206 | 1400 | 1407 | DRILLING 8½" HOLE BUILDING ANGLE SECTION FROM 1650 FT TO 2206 FT. (KOP @ 288 FT) WITH THE FOLLOWING PARAMETERS GPM: 320 -SPP: 1050 PSI, RPM: 40, WOB: 10-14 Klbs LAST SURVEY: @ 2155 FT, INC: 31.56°, AZ: 208.60°. ROP Avg: 47 FT/H KOP @ 321 FT STRING WEIGTHS: P/U:52 KLBS, RTW: 45 KLBS, S/O: 40 KLBS. SCR PUMP No1: SPM:68 - GPM: 214 -SPP: 550 Psi.
ODR | MORICHE BD 06 | 2011-04-16 07:00 | 2011-04-16 08:00 | 3290 | 3290 | 1200 | 1207 | CHECKED BOTTOM WITH 5 KLbs & RELEASED SETTING TOOL - MESH RITE WITH 12 TURNS TO RIGHT . OK.
ODR | MORICHE BD 06 | 2011-04-16 | 2011-04-16 01:00 | 3290 | 3290 | 1800 | 1803 | R/D HALLIBURTON E-LOGS TOOLS.
ODR | MORICHE BD 06 | 2011-04-16 03:00 | 2011-04-16 07:00 | 3290 | 3290 | 1100 | 1117 | CONT. RIH MESH RITE ASSEMBLY W/ 3-1/2" DP FROM 180 FT TO 2690 FT
ODR | MORICHE BD 06 | 2011-04-16 10:30 | 2011-04-16 14:00 | 3290 | 3290 | 1200 | 1207 | P/U & M/U METAL SEAL AND CONNECTED SETTING TOOL. RIH METAL SEAL W/ 3-1/2" DP FROM SURFACE TO 2506 FT
ODR | MORICHE BD 06 | 2011-04-16 02:00 | 2011-04-16 03:00 | 3290 | 3290 | 1200 | 1206 | RIH 5-1/2" MESH RITE. BULL PLUG (0.6') + 7 JT x 5-1/2" BLIND CASING (38.0') + 3 JT x 5-1/2" MESH RITE (114.20'). TOTAL LENGHT: 182.80 FT
ODR | MORICHE BD 06 | 2011-04-16 14:00 | 2011-04-16 14:30 | 3290 | 3290 | 1200 | 1207 | SET METAL SEAL W/ 5 KLB. REALEASED SETTINGG TOOL W/ 12 TURNS TO RIGHT. METAL SEAL @ 2506 FT
ODR | MORICHE BD 06 | 2011-04-16 14:30 | 2011-04-16 17:30 | 3290 | 3290 | 1100 | 1116 | POOH 3-1/2" DP & SETTING TOOL FROM 2506 FT TO SURFACE FINISHED DRILLING OPERATIONS @ 17:30 HRS ON APRIL 16th, 2011
ODR | MORICHE BD 06 | 2011-04-16 10:00 | 2011-04-16 10:30 | 3290 | 3290 | 1100 | 1116 | POOH & L/D 2-7/8" TUBING. L/D TOOLS FOR 2-7/8"
ODR | MORICHE BD 06 | 2011-04-16 08:00 | 2011-04-16 10:00 | 3290 | 3290 | 1100 | 1116 | CHECKED WELL IN STATIC CONDITIONS & POOH 3-1/2" DP + SETTING TOOL FROM 2507 FT TO SURFACE
ODR | MORICHE BD 06 | 2011-04-16 01:00 | 2011-04-16 02:00 | 3290 | 3290 | 1200 | 1204 | CONDITIONED ROTARY TABLE & P/U TOOLS TO RIH 5-1/2" MESH RITE
ODR | MORICHE BD 06 | 2011-04-09 06:00 | 2011-04-09 18:00 | 2750 | 3036 | 1400 | 1407 | DRILLING 8½" HOLE BUILDING ANGLE SECTION FROM 2750 FT TO 3036 FT. (KOP @ 288 FT) WITH THE FOLLOWING PARAMETERS GPM: 320 -SPP: 1050 PSI, RPM: 40, WOB: 10-14 Klbs LAST SURVEY: @ 3017 FT, INC: 31.75°, AZ: 208.72°. ROP Avg: 25 FT/H KOP @ 321 FT STRING WEIGTHS: P/U:72 KLBS, RTW: 55 KLBS, S/O: 50 KLBS. SCR PUMP No1: SPM:68 - GPM: 214 -SPP: 600 Psi.
ODR | MORICHE BD 06 | 2011-04-09 18:00 | 2011-04-09 22:30 | 3036 | 3132 | 1400 | 1407 | DRILLING 8½" HOLE BUILDING ANGLE SECTION FROM 3036 FT TO 3132 FT. (EOB @ 1213 FT) WITH THE FOLLOWING PARAMETERS GPM: 320 -SPP: 1050 PSI, RPM: 40, WOB: 10-14 Klbs LAST SURVEY: @ 3017 FT, INC: 31.75°, AZ: 208.72°. ROP Avg: 24 FT/H KOP @ 321 FT STRING WEIGTHS: P/U:72 KLBS, RTW: 55 KLBS, S/O: 50 KLBS. SCR PUMP No1: SPM:68 - GPM: 214 -SPP: 600 Psi.
ODR | MORICHE BD 06 | 2011-04-09 | 2011-04-09 06:00 | 2461 | 2750 | 1400 | 1407 | DRILLING 8½" HOLE BUILDING ANGLE SECTION FROM 2461 FT TO 2750 FT. (EOB @ 1213 FT) WITH THE FOLLOWING PARAMETERS GPM: 320 -SPP: 1050 PSI, RPM: 40, WOB: 10-14 Klbs LAST SURVEY: @ 2538 FT, INC: 31.56°, AZ: 209.35°. ROP Avg: 48 FT/H KOP @ 321 FT STRING WEIGTHS: P/U:52 KLBS, RTW: 45 KLBS, S/O: 40 KLBS. SCR PUMP No1: SPM:68 - GPM: 214 -SPP: 600 Psi.
ODR | MORICHE BD 06 | 2011-04-09 22:30 | 2011-04-10 | 3132 | 3132 | 1900 | 1916 | NPT: TRY TO FIX LEAK IN SWIVEL WASHPIPE. W/O SUCCESS. DECIDED POOH BHA No. 2 TO CHANGE SWIVEL AND CHANGE BIT.
ODR | MORICHE BD 06 | 2011-04-13 02:30 | 2011-04-13 03:00 | 3290 | 3290 | 1700 | 1701 | HELD SAFETY AND PRE-OPERATIONAL MEETING. (RUN 7" CSG)
ODR | MORICHE BD 06 | 2011-04-13 02:00 | 2011-04-13 02:30 | 3290 | 3290 | 1200 | 1204 | P/U & M/U 7" CASING HANDLING EQUIPMENT - INSTALLED 7" HYDRAULIC TONG
ODR | MORICHE BD 06 | 2011-04-13 | 2011-04-13 02:00 | 3290 | 3290 | 1300 | 1302 | L/D 2 X 6-1/4" DC, 7 X 5" HWDP AND 6-3/4" JAR.
ODR | MORICHE BD 06 | 2011-04-13 03:00 | 2011-04-14 | 3290 | 3290 | 1200 | 1206 | RUNING 7" CASING N-80, 23 #/ft, BTC, R-3 TO 2565 FT. CSG POINT TARGET 2565 FT. FORMATION PACKER SHOE (1.8 ft)+ 1 x 7" JT CASING ( 37.35 ft)+ 7" BAFFLE COLLAR (1.10 ft) + 68 JTS CASING (2511.98 ft) + LANDING JOINT (16 ft) NOTE: TIGHT HOLE AT 1219 ft, 1480 ft, 1814 ft, 2181 ft- 2292 ft, 2366 ft - 2565 ft. ; RECIPROCATED STRING, CONECT CIRC. HEAD. OK.
ODR | MORICHE BD 06 | 2011-04-10 | 2011-04-10 05:00 | 3132 | 3132 | 1100 | 1107 | POOH FREE BHA No. 2 W/ DIRECTIONAL TOOLS FROM 3132 ft TO SURFACE
ODR | MORICHE BD 06 | 2011-04-10 05:00 | 2011-04-10 14:00 | 3132 | 3132 | 1900 | 1916 | NPT: CHANGED SWIVEL DUE HARD LEAK IN WASHPIPE. P/U AND M/U BHA No 3 DIRECTIONAL STRING: 8½" TRIC BIT, 6 ¾" MUD MOTOR. TESTED W/O 8½" BIT 301GPM, 180 PSI. OK & W/ 8½" BIT TRC 304 GPM, 400 PSI. OK.
ODR | MORICHE BD 06 | 2011-04-10 23:00 | 2011-04-11 | 3290 | 3290 | 1500 | 1503 | CIRCULATED WELL @ 2125 ft TO CLEAN RETURNS ON SURFACE.PUMP HIGH VISC PILL. CHECKED STATIC LEVEL BY 10 MIN OK
ODR | MORICHE BD 06 | 2011-04-10 14:00 | 2011-04-10 19:00 | 3132 | 3132 | 1100 | 1110 | RIH DIRECTIONAL BHA No 2 FROM SURFACE TO 3132 ft.
ODR | MORICHE BD 06 | 2011-04-10 19:00 | 2011-04-10 23:00 | 3132 | 3290 | 1400 | 1407 | DRILLING 8½" HOLE BUILDING ANGLE SECTION FROM 3132 FT TO 3290 FT. (EOB @ 1213 FT) WITH THE FOLLOWING PARAMETERS GPM: 320 -SPP: 1050 PSI, RPM: 40, WOB: 10-14 Klbs LAST SURVEY: @ 2538 FT, INC: 31.56°, AZ: 209.35°. ROP Avg: 40 FT/H KOP @ 321 FT STRING WEIGTHS: P/U:52 KLBS, RTW: 45 KLBS, S/O: 40 KLBS. SCR PUMP No1: SPM:68 - GPM: 214 -SPP: 600 Psi. GEOLOGIST WELL SITE DEFINED TD @ 3290 ft.
ODR | MORICHE BD 06 | 2011-04-12 20:00 | 2011-04-12 21:00 | 3290 | 3290 | 1500 | 1503 | CIRCULATED HOLE @ 2690 FT RECIPROCATING STRING TO CLEAN HOLE. W/ 196 GPM, SPP: 250 PSI.
ODR | MORICHE BD 06 | 2011-04-12 21:00 | 2011-04-13 | 3290 | 3290 | 1100 | 1107 | POOH 3½" OPEN DRILL PIPE FROM 2690 ft TO SURFACE. FILLED UP EVERY 5 STANDS.
ODR | MORICHE BD 06 | 2011-04-12 | 2011-04-12 11:00 | 3290 | 3290 | 2100 | 2106 | WOC. WHILE WOC POOH 3 1/2" OD DP FROM 2550 FT TO SURFACE. WOC. BOTTOM CEMENT PLUG
ODR | MORICHE BD 06 | 2011-04-12 11:00 | 2011-04-12 15:00 | 3290 | 3290 | 1400 | 1401 | M/U AND RIH BHA No. 4 W/ 8 1/2 TRICONIC BIT OPEN USED FROM SURFACE TO 2534 FT. BREAK CIRCULATION EACH 1000 FT. TAGGED TOP OF CEMENT @ 2534 FT. (154 FT EXCESS OF CEMENT)
ODR | MORICHE BD 06 | 2011-04-12 15:00 | 2011-04-12 20:00 | 3290 | 3290 | 1400 | 1407 | DRILLED EXCESS OF ISSOLATED CEMENT PLUG FROM 2534 FT TO 2690 FT SPM: 60, GPM: 210, SPP: 300 PSI, RPM: 60, WOB: 2-3 Klbs. P/U WEIGTH: 38 KLBS, S/O WEIGTH: 22 KLBS, R/W WEIGTH: 28 KLBS.
ODR | MORICHE BD 06 | 2011-04-05 22:00 | 2011-04-05 23:30 | 212 | 212 | 1100 | 1107 | POOH BHA No 1 FROM 215 ft TO SURFACE, L/D 4 JTS OF 6-1/4" DC TO PIPE RACKS & 1 STAND TO DERRICK.
ODR | MORICHE BD 06 | 2011-04-05 21:30 | 2011-04-05 22:00 | 212 | 212 | 1500 | 1503 | CIRCULATED & PUMPING TO CLEAN HOLE. RECIPROCATED STRING . W/SPM: 80, GPM:258, SPP: 140 PSI.
ODR | MORICHE BD 06 | 2011-04-05 19:00 | 2011-04-05 19:30 | 212 | 212 | 1500 | 1503 | CIRCULATED TO CLEAN HOLE. RECIPROCATED STRING . W/SPM: 80, GPM:258, SPP: 140 PSI.
ODR | MORICHE BD 06 | 2011-04-05 13:30 | 2011-04-05 19:00 | 15 | 212 | 1400 | 1406 | SPUDDED MORICHE BD-06 WELL AT 13:30 HRS ON APRIL 5th, 2011. DRILLED 12-1/4" HOLE SECTION W/ BHA No.1 W/ 12 1/4" TRIC VAREL BIT (3X20) TYPE: ER1GMS; S/N 124894 FROM SURFACE TO 160 ft W/ CENTRIFUGAL PUMP, F/160 FT TO 212 FT W/ MUD PUMP #1 FLOW: 226 GPM,: ROTARY: 60 RPM, WOB: 4-7 KLB. RMRKS: OBSERVED 50 BBL OF FLUID LOSSES @ 90 FT, PUMPED RICE HULLS OK
ODR | MORICHE BD 06 | 2011-04-05 19:30 | 2011-04-05 21:30 | 212 | 212 | 1100 | 1107 | POOH BHA No 1 FROM 215 ft TO SURFACE,CLEAN BIT AND RIH F/ SURFACE TO 215 FT "WIPER TRIP"
ODR | MORICHE BD 06 | 2011-04-05 23:30 | 2011-04-06 | 212 | 212 | 1700 | 1701 | P/U 9-5/8'' CASING HANDLING TOOLS. HELD PRE OPERATIONAL AND SAFETY MEETING TO RUN 9 5/8" CASING.
ODR | MORICHE BD 06 | 2011-04-06 16:30 | 2011-04-06 21:00 | 212 | 212 | 1400 | 1403 | P/U AND M/U BHA No 2 DIRECTIONAL STRING: 8½" TRIC BIT S/N: 1234154 , 6 ¾" MUD MOTOR. TESTED W/O 8½" BIT 301GPM, 180 PSI. OK & W/ 8½" BIT TRC 304 GPM, 400 PSI. OK. RIH DIRECTIONAL BHA No 2 FROM 92,5 ft TO 177 ft. TAGGED TOP OF CEMENT AT 177 ft.
ODR | MORICHE BD 06 | 2011-04-06 21:30 | 2011-04-06 22:30 | 212 | 212 | 2000 | 2003 | PERFORMED CIT, CASING INTEGRITY TEST AND BOP TEST W/ 400 & 1000 PSI DURING 5 & 10 MIN.OK. @ 200 ft. TESTED ANNULAR, HCR, CHOKE MANIFOLD & POOR BOY W/ 1000 PSI. OK. DURING 10 MIN EVERY ONE
ODR | MORICHE BD 06 | 2011-04-06 06:00 | 2011-04-06 07:00 | 212 | 212 | 1200 | 1214 | CUTTED 16" BELL NIPPLE. RELEASED 9 5/8" LANDING JOINT
ODR | MORICHE BD 06 | 2011-04-06 16:00 | 2011-04-06 16:30 | 212 | 212 | 1700 | 1701 | HELD PRE-OPERATIONAL AND SAFETY MEETING BY WEATHERFORD.
ODR | MORICHE BD 06 | 2011-04-06 23:30 | 2011-04-07 | 212 | 212 | 1500 | 1501 | DISPLACED WATER BY MUD 8.8 PPG
ODR | MORICHE BD 06 | 2011-04-06 07:00 | 2011-04-06 13:00 | 212 | 212 | 1000 | 1006 | INSTALLED 9 5/8" CASING HEAD 11"x 3M, R-53-BTC. N/U ANNULAR BOP, PIPE RAMS, BELL NIPPLE, FLOWLINE, HCR & KILL LINE
ODR | MORICHE BD 06 | 2011-04-06 22:30 | 2011-04-06 23:30 | 212 | 212 | 1400 | 1410 | CONT. DRILL OUT CEMENT & 9?" CASING SHOE FROM 200 ft TO 212 ft, W/ 85 SPM, 297 GPM, SPP: 350 PSI, 45 RPM, WOB: 2-5 KLBS.
ODR | MORICHE BD 06 | 2011-04-06 02:00 | 2011-04-06 02:30 | 212 | 212 | 1500 | 1503 | CIRCULATING AND RECIPROCATING STRING TO CLEAN HOLE.
ODR | MORICHE BD 06 | 2011-04-06 21:00 | 2011-04-06 21:30 | 212 | 212 | 1400 | 1410 | DRILLED W/ WATER HARD CEMENT FROM 177 ft TO 202 ft, 5 ft ABOVE 9?" CASING SHOE. W/ 85 SPM, 297 GPM, SPP: 350 PSI, 45 RPM, WOB: 2-5 KLBS.
ODR | MORICHE BD 06 | 2011-04-06 04:00 | 2011-04-06 06:00 | 212 | 212 | 2100 | 2106 | CLEANED WELL CELLAR & RELEASED FLOW-LINE
ODR | MORICHE BD 06 | 2011-04-06 02:30 | 2011-04-06 03:00 | 212 | 212 | 2100 | 2101 | P/U AND M/U 9 ?" CEMENTING HEAD. INSTALLED SURFACE LINES.
ODR | MORICHE BD 06 | 2011-04-06 | 2011-04-06 02:00 | 212 | 212 | 1200 | 1206 | RIH 9-5/8" CASING, K-55, 36 LB/ft, BTC, R-3 AS FOLLOWS: 9-5/8" FLOAT SHOE (1,65 FT) + 5 x 9-5/8" JT OF CASING (187,65 FT)
ODR | MORICHE BD 06 | 2011-04-06 13:00 | 2011-04-06 16:00 | 212 | 212 | 1000 | 1001 | NPT: INSTALLING BOP. OVERTIME
ODR | MORICHE BD 06 | 2011-04-06 03:00 | 2011-04-06 04:00 | 212 | 212 | 2100 | 2104 | HELD SAFETY MEETING AND TESTED SURFACE LINES W/ 2500 PSI. OK. PERFORMED 9 ?" CASING CEMENTING JOB @ 207 ft. PUMPED 10 BBL OF WATER AT 3.0 BPM, PUMPED 35.3 BBL OF CEMENT SLURRY 14.2 PPG CLASS "G". DISP. W/ 13 BBL OF WATER AT 3.0 BPM. BACK FLOW: 0.4 BBl. RETURNS 15 BBL OF CEMENT, 13.9 PPG. CIP AT 04:00 HRS.
OCM | MORICHE BD 06 | 2011-04-16 22:00 | 2011-04-17 | 3290 | 3290 | 1000 | 1005 | L/D BELL NIPPLE & FLOW LINE. RELEASING HCR. N/D BOP'S STACK, P/U BOP STACK, HANGED 2-7/8" TUBING ON 7-1/16" CASING HEAD INSTALLED 7-1/16" x 3M PUMPING FLANGE W/ 3-1/2" BTC BOX DOWN INSIDE x 3-½" EUE 8RD PIN UP AND 3-½" EUE 8RD PLUG - INSTALLED 2 x 2-1/16" - 2M EXPANDING GATE VALVES
OCM | MORICHE BD 06 | 2011-04-16 17:30 | 2011-04-16 18:30 | 3290 | 3290 | 1100 | 1173 | CONDITIONED ROTARY TABLE & P/U HANDLING TOOLS TO RIH 2-7/8" PRODUCTION STRING
OCM | MORICHE BD 06 | 2011-04-16 18:30 | 2011-04-16 22:00 | 3290 | 3290 | 1100 | 1164 | RIH COMPLETION STRING 27/8", N-80, 8RD EUE. STATOR (15') + 85 JTS x 2-7/8" TUBING RTE: 15.5 FT. POCKET: 42 FT. 27/8" TUBING @ 2648. FT.
OCM | MORICHE BD 06 | 2011-04-17 | 2011-04-17 03:30 | 3290 | 3290 | 3000 | 3005 | L/D 100 JTS x 3 1/2" DP TO PIPE RACKS. RELEASED RIG SIN 915 @ 3:30HRS ON APRIL 17th 2011
ODR | MORICHE BD 02 | 2011-05-22 14:30 | 2011-05-22 15:30 | 214 | 214 | 2000 | 2003 | PERF. CASING INTEGRITY TEST @ 203 FT. CLOSE ANNULAR PREVENTOR AND PRESURIZED TO 800 PSI X 10 MIN. OK. TESTED CHOKE MANIFOLD. OK. W/ 800 PSI. X 10 MIN OK, TESTED HCR W/ 800 PSI X 10 MIN. OK.
ODR | MORICHE BD 02 | 2011-05-22 | 2011-05-22 01:00 | 214 | 214 | 2100 | 2106 | PERFORMED 9 ?" CASING CEMENTING JOB @ 208 ft. PUMPED 10.9 BB OF WATER AT 4.0 BPM, PUMPED 43,2 BB OF CEMENT TAIL SLURRY 14.2 PPG CLASS "G". DISPLACED W/ 14.4 BB OF WATER AT 3.0 BPM. BACK FLOW: 0.1 BB. OBSERVED RETURNS 17 BB OF CEMENT, 14 PPG. CIP: CEMENT IN PLACE AT 1:00 HRS. WOC 6 HRS.
ODR | MORICHE BD 02 | 2011-05-22 04:00 | 2011-05-22 08:00 | 214 | 214 | 1000 | 1006 | INSTALLED 9 5/8" CASING HEAD 11"x 3M, R53-BTC. N/U ANNULAR BOP, PIPE RAMS, BELL NIPPLE & FLOWLINE. INSTALLED CHOKE MANIFOLD & GAS LINE.
ODR | MORICHE BD 02 | 2011-05-22 01:00 | 2011-05-22 03:00 | 214 | 214 | 2100 | 2101 | L/D 9 5/8'' CEMENT HEAD AND SURFACE LINES. & CLEAN WELL CELLAR MOR BD-02
ODR | MORICHE BD 02 | 2011-05-22 08:30 | 2011-05-22 10:00 | 214 | 214 | 1400 | 1406 | P/U AND M/U BHA No 2 DIRECTIONAL STRING: 8 ½" TRC BIT S/N: 1250874 , 6 ¾" MUD MOTOR. TESTED MUD MOTOR W/ 300 GPM, 100 PSI. OK. W/O 8 ½" TRC BIT AND W/ 300 GPM, 350 PSI. OK W/ 8 ½" TRC BIT.
ODR | MORICHE BD 02 | 2011-05-22 16:30 | 2011-05-23 | 214 | 475 | 1400 | 1407 | STARTED TO DRILL 8-1/2" HOLE SECTION FROM 213 FT TO 475 FT. (KOP). (SLIDING AND ROTATING). W/ 95 SPM - 315 GPM, 500 Psi, WOB:6-8 Klbs AND 50 RPM. SLOW PUMP PRESURE (SPM, PSI) (62, 350) (75, 500). LAST SURVEY @ 424 FT, INC: 8.31 deg, AZIMUT: 312.20 deg, DLS: 4.23 deg/100 ft. AVERAGE ROP: 35 ft/hr.
ODR | MORICHE BD 02 | 2011-05-22 13:30 | 2011-05-22 14:30 | 214 | 214 | 1400 | 1410 | DRILLED W/ WATER HARD CEMENT FROM 176 ft TO 203 ft, 5 ft ABOVE 9 5/8" CASING SHOE. W/ 70 SPM, 40 RPM.
ODR | MORICHE BD 02 | 2011-05-22 03:00 | 2011-05-22 03:30 | 214 | 214 | 1200 | 1205 | L/D 9 5/8" LANDING JOINT AND CUTTED 13 5/8" BELL NIPPLE. ATMOSPHERE TEST ON WELL HEAD: LEL: 0%
ODR | MORICHE BD 02 | 2011-05-22 08:00 | 2011-05-22 08:30 | 214 | 214 | 1700 | 1701 | PRE-OPERATIONAL AND SAFETY MEETING BY WEATHERFORD.
ODR | MORICHE BD 02 | 2011-05-22 16:00 | 2011-05-22 16:30 | 214 | 214 | 1400 | 1410 | CIRCULATED WELL @ 213 FT AND DISPLACED WATER FOR MUD (8.8 PPG, 55 SEC FV). PUMPED AHEAD 20 BLS OF FRESH WATER W/ 80 SPM - 223 .
ODR | MORICHE BD 02 | 2011-05-22 03:30 | 2011-05-22 04:00 | 214 | 214 | 2100 | 2102 | INSTALLED LANDING PLATE
ODR | MORICHE BD 02 | 2011-05-22 15:30 | 2011-05-22 16:00 | 214 | 214 | 1400 | 1410 | CONT. DRILLING CEMENT AND 9-5/8" CSG SHOE FROM 203 FT TO 213 FT. W/ 100 SPM - 279 GPM & 350 Psi AND 40 RPM.
ODR | MORICHE BD 02 | 2011-05-22 12:30 | 2011-05-22 13:30 | 214 | 214 | 1900 | 1916 | NPT: REPAIRED LEAK IN STAND PIPE LINE. CONNECTED MANOMETER
ODR | MORICHE BD 02 | 2011-05-22 10:00 | 2011-05-22 12:30 | 214 | 214 | 1100 | 1110 | RIH DIRECTIONAL BHA No 2 FROM 85 ft TO 176 ft. TAGGED TOP OF CEMENT AT 176 ft.
ODR | MORICHE BD 02 | 2011-05-24 06:00 | 2011-05-24 18:00 | 2050 | 2586 | 1400 | 1407 | DRILLED 8-1/2" HOLE SECTION FROM 2050 FT TO 2586 FT. (SLIDDING & ROTATING). W/ 95 SPM, 310 GPM, 750+100 Psi, WOB: 10-12 Klbs AND 40-50 RPM. LAST SURVEY @ 2536 FT, INC: 40.94 deg, AZIMUT: 317.08 deg, DLS: 0.57 deg/100 ft. ROP AVERAGE: 45 FT/HR.
ODR | MORICHE BD 02 | 2011-05-24 18:00 | 2011-05-25 | 2586 | 2860 | 1400 | 1407 | DRILLED 8-1/2" HOLE SECTION FROM 2586 FT TO 2860 FT. (SLIDDING & ROTATING). W/ 95 SPM, 310 GPM, 850+100 Psi, WOB: 10-12 Klbs AND 40-50 RPM. LAST SURVEY @ 2823 FT, INC: 41.00 deg, AZIMUT: 316.95 deg, DLS: 0.37 deg/100 ft. ROP AVERAGE: 46 FT/HR.
ODR | MORICHE BD 02 | 2011-05-24 | 2011-05-24 06:00 | 1723 | 2050 | 1400 | 1407 | DRILLED 8-1/2" HOLE SECTION FROM 1723 FT TO 2050 FT. (SLIDDING & ROTATING). W/ 95 SPM, 310 GPM, 750+100 Psi, WOB: 10-12 Klbs AND 40-50 RPM. LAST SURVEY @ 1960 FT, INC: 41.13 deg, AZIMUT: 316.95 deg, DLS: 0.80 deg/100 ft. ROP AVERAGE: 55 FT/HR.
ODR | MORICHE BD 02 | 2011-05-27 22:00 | 2011-05-27 23:00 | 2923 | 2923 | 1000 | 1005 | HELD SAFETY AND PREOPERATIONAL MEETING. DISCUSSED ABOUT N/D AND N/U 7 1/16 CSG HEAD AND BOP STACK. RELEASED & L/D 7" CEMENTING HEAD, SURFACE LINES AND 7" LANDING JOINT. INSTALLED 7" CASING HEAD (SECTION "A") 7-1/16" - R45 - 2M. P/U BOP STACK .N/U DOUBLE ADAPTER SPOOL R45 - 2M x R53 - 3M. N 13 3/8"-R53 - 2M x BX160 - 5M, DOUBLE RAM PREVENTER. (PIPE RAM 3-1/2" - BLIND RAM) 13?'' - 5M - BX160 AND ANNULAR PREVENTOR 13-3/8" - BX160 - 5M. INSTALLED BELL NIPPLE & FLOW LINE. INSTALLED HCR VALVE, CHOKE LINE AND KILL LINE. INSTALLED HYDRAULIC LINES, HCR LINES & ACCUMULATOR SYSTEM.
ODR | MORICHE BD 02 | 2011-05-27 23:30 | 2011-05-28 | 2923 | 2923 | 1400 | 1403 | P/U & M/U 4¾" DIRECTIONAL MOTOR. TESTED MOTOR W/O BIT 6?" TRC -250 GPM & 250 PSI OK. W/ BIT 6?" TRC -250 GPM & 500 PSI OK
ODR | MORICHE BD 02 | 2011-05-27 07:30 | 2011-05-27 22:00 | 2923 | 2923 | 2100 | 2106 | WOC ON 7" CASING
ODR | MORICHE BD 02 | 2011-05-27 04:00 | 2011-05-27 04:30 | 2923 | 2923 | 1300 | 1301 | INSTALLED 7" LANDING JOINT (15,5'). - 7" OD CASING SHOE @ 2698 FT
ODR | MORICHE BD 02 | 2011-05-27 23:00 | 2011-05-27 23:30 | 2923 | 2923 | 1700 | 1701 | HOLD SAFETY AND PREOPERATIONAL MEETING WTF DIRECIONAL TOOLS
ODR | MORICHE BD 02 | 2011-05-27 06:00 | 2011-05-27 07:30 | 2923 | 2923 | 2100 | 2104 | PERFORMED 7" CASING CEMENTING JOB. PUMPED PRE-FLUX AS FOLLOW: 60.0 BLS OF MUDPUSH II (12.5 PPG)@ 5.0 BPM. PUMPED 124 BLS OF LEAD SLURRY - 15.6 PPG, CEMENT "G" CLASS @ 4.0 BPM - DROPPED 7" TOP PLUG. DISPLACED CEMENT SLURRY W/ 104 BLS FRESH WATER @ 50 BLS (5 BPM) - 25 BLS (4 BPM) - 20 BLS (3 BPM) - 9 BLS (2 BPM), SET TOP PLUG AND TESTED 7" CASING W/ 1600 Psi. BACK FLOW: 0,5 BLS - RETURNS ON SURFACE: 30 BLS SLURRY, 14 PPG - 10 BLS SLURRY - 14,9 PPG. CEMENT IN PLACE @ 7:30 Hrs.
ODR | MORICHE BD 02 | 2011-05-27 | 2011-05-27 04:00 | 2923 | 2923 | 1200 | 1206 | CONTD. RAN 7" OD CASING, 23 lbs/ft, N-80, BTC R-3. 36 JTS * 7" CSG (1338.66 ft) FROM 1345 TO 2683 FT.
ODR | MORICHE BD 02 | 2011-05-27 04:30 | 2011-05-27 05:30 | 2923 | 2923 | 1700 | 1701 | CIRCULATED 7" CASING @ 2698FT - RECIPROCATING STRING - 5 FT W/ 80 SPM - 240 GPM. PERFORMED SAFETY AND PRE-OPERATIONAL MEETING W/ SCHLUMBERGER AND CREW. DISCUSSED 7" OD. CASING CEMENTING JOB.
ODR | MORICHE BD 02 | 2011-05-27 05:30 | 2011-05-27 06:00 | 2923 | 2923 | 2100 | 2101 | INSTALLED 7" HEAD CEMENTING + BOTTOM PLUG + TOP PLUG. PRESSURE TESTED CEMENTING SURFACE LINES W/ 2500 Psi - GOOD TEST.
ODR | MORICHE BD 02 | 2011-05-29 04:00 | 2011-05-29 05:00 | 2923 | 2923 | 1500 | 1503 | CIRCULATED 11" HOLE SECTION TO CLEAN HOLE (MW:9,2 PPG - FV: 50 SEC/QT) @ 2923 FT. CIRCULATION PARAMETERS: 232 GPM, SPP: 800 PSI, MW: 9.2 PPG, 74 SPM. PUMPED AND CIRCULATED 25 BBL VISC. PILL TO CLEAN HOLE (MW: 9.2 PPG, FV: 150 SEC/QT).
ODR | MORICHE BD 02 | 2011-05-29 | 2011-05-29 01:00 | 2923 | 2923 | 1400 | 1413 | ENLARGED 8½" TO 11" HOLE FROM 2870 FT TO 2923 FT- REAMED 2 TIMES. W/ 80 SPM - 251 GPM, SPP: 900 Psi, 80 RPM AND WOB: 1-2 Klbs.
ODR | MORICHE BD 02 | 2011-05-29 19:30 | 2011-05-29 20:00 | 2923 | 2923 | 1500 | 1503 | CIRCULATED @ 2920 ft IN DIRECT WAY TO FACILITATE GRAVEL ACCOMODATION W/ 63 SPM ,120 GPM, SPP:100 Psi
ODR | MORICHE BD 02 | 2011-05-29 10:00 | 2011-05-29 11:30 | 2923 | 2923 | 1300 | 1307 | NPT: REVIEW CABLE OF DRAWWORKS AND CRONOMATIC.
ODR | MORICHE BD 02 | 2011-05-29 11:30 | 2011-05-29 12:30 | 2923 | 2923 | 1200 | 1206 | RIH 7 JTS x 2-7/8" TUBING AS STINGER STRING INTO 5½" SLOTTED LINER. TOTAL LENGTH : 219 ft.
ODR | MORICHE BD 02 | 2011-05-29 01:00 | 2011-05-29 01:30 | 2923 | 2923 | 1500 | 1503 | CIRCULATED 11" HOLE SECTION TO CLEAN HOLE (MW:9,2 PPG - FV: 50 SEC/QT) @ 2923 FT. CIRCULATION PARAMETERS: 232 GPM, SPP: 800 PSI, MW: 9.2 PPG, 74 SPM.
ODR | MORICHE BD 02 | 2011-05-29 08:30 | 2011-05-29 09:00 | 2923 | 2923 | 1200 | 1202 | P/U AND M/U 5 1/2" HANDLING EQUIPMENT. INSTALLED 5-1/2" HYDRAULIC TONG
ODR | MORICHE BD 02 | 2011-05-29 23:00 | 2011-05-30 | 2923 | 2923 | 1100 | 1117 | GRAVEL PACKING 5 1/2" LINER W/ 10-16 MESH FROM 80 sx TO 93 sx. 75,61 % OF THEORICAL: 123 SX @ 4 Min/Sx. W/ SPM: 40, BY-PASS, GPM: 126, SPP: 100 psi, MW: 9.2 PPG, FV: 38 SEC.
ODR | MORICHE BD 02 | 2011-05-29 22:30 | 2011-05-29 23:00 | 2923 | 2923 | 1500 | 1503 | CIRCULATED @ 2920 ft IN DIRECT WAY TO FACILITATE GRAVEL ACCOMODATION W/ 63 SPM ,120 GPM, SPP:100 Psi
ODR | MORICHE BD 02 | 2011-05-29 15:30 | 2011-05-29 16:30 | 2923 | 2923 | 2100 | 2101 | CONECTED 3-1/2" CIRCULATING HEAD AND SURFACE LINES OF GRAVEL POT. CIRCULATED AND CONDITIONING MUD TO GRAVEL PACKING JOB (FV: 38 SEG/QT) W/ 60 SPM,GPM: 196, SPP: 100 PSI.
ODR | MORICHE BD 02 | 2011-05-29 02:00 | 2011-05-29 04:00 | 2923 | 2923 | 1400 | 1413 | RE-ENLARGED 8½" TO 11" HOLE FROM 2703 FT TO 2923 FT- REAMED 2. TIMES EACH JOINT. W/ 80 SPM - 251 GPM, SPP: 900 Psi, 80 RPM AND WOB: 1-2 Klbs.
ODR | MORICHE BD 02 | 2011-05-29 01:30 | 2011-05-29 02:00 | 2923 | 2923 | 1100 | 1116 | L/D 7 JTS 3½" DP POOH BHA No.5 F/ 2923 FT TO 2703 FT.
ODR | MORICHE BD 02 | 2011-05-29 09:00 | 2011-05-29 10:00 | 2923 | 2923 | 1200 | 1206 | RAN 5 1/2" OD SLOTTED LINER N-80, 18 Lb/ft, 208 slot/ft, BTC, R-3 @ 269.69 FT. 5½" BULL PLUG (0,60 ft)+1 JT 5½" BLIND LINER (34,87 ft)+2 JTS 5½" SLOTTED LINER, 208 slot/ft 18 lb/ft (74,99 ft)+1 NIPLE M (1,70 ft) +1 JT 5½" BLIND LINER(35,14 ft)+2 JTS 5½" SLOTTED LINER, 208 slot/ft 18 lb/ft(75,38 ft)+1 JT 5½" SLOTTED LINER,8 slot/ft 18 lb/ft (46,81 ft)
ODR | MORICHE BD 02 | 2011-05-29 12:30 | 2011-05-29 15:30 | 2923 | 2923 | 1200 | 1206 | RIH 5½" LINER W/ 3½" DP FROM 269.49 ft TO 2920 ft.
ODR | MORICHE BD 02 | 2011-05-29 05:00 | 2011-05-29 08:30 | 2923 | 2923 | 1100 | 1107 | POOH BHA No. 5 W/ 3½" DP FROM 2923 ft TO SURFACE L/D BHA No. 5
ODR | MORICHE BD 02 | 2011-05-29 16:30 | 2011-05-29 19:30 | 2923 | 2923 | 1100 | 1117 | GRAVEL PACKING 5 1/2" LINER W/ 10-16 MESH FROM 1 sx TO 40 sx. 32,52 % OF THEORICAL: 123 SX @ 4 Min/Sx. W/ SPM: 40, BY-PASS, GPM: 126, SPP: 100 psi, MW: 9.2 PPG, FV: 38 SEC.
ODR | MORICHE BD 02 | 2011-05-29 20:00 | 2011-05-29 22:30 | 2923 | 2923 | 1100 | 1117 | GRAVEL PACKING 5 1/2" LINER W/ 10-16 MESH FROM 40 sx TO 80 sx. 65,04 % OF THEORICAL: 123 SX @ 4 Min/Sx. W/ SPM: 40, BY-PASS, GPM: 126, SPP: 100 psi, MW: 9.2 PPG, FV: 38 SEC.
ODR | MORICHE BD 02 | 2011-05-26 20:30 | 2011-05-27 | 2923 | 2923 | 1200 | 1206 | RAN 7" OD CASING, 23 lbs/ft, N-80, BTC R-3. P/U & M/U 7" CSG GUIDE SHOE (0,9')+1 X 7" CSG JNT(33,91')+ 1 X 7: FLOAT COLLAR (1,45')+ 36 JTS * 7" CSG (1308.15 ft) FROM SURFACE TO 1345 FT.
ODR | MORICHE BD 02 | 2011-05-26 00:30 | 2011-05-26 01:00 | 2923 | 2923 | 2100 | 2103 | CONNECTED CEMMENTING HEAD. TESTED LINES W/ 1500 PSI DURING 3 MIN O.K. PUMPED 10 BBLS OF FRESH WATER @ 3 BPM, MIXED & PUMPED 6 BBL OF SLURRY OF 12.6 PPG. @ 3 BPM. DISPLACED 15 BBL OF FRESH WATER, OBSERVED BACK FLOW: 0.0 BBLS.
ODR | MORICHE BD 02 | 2011-05-26 09:00 | 2011-05-26 12:00 | 2923 | 2923 | 1400 | 1401 | M/U & RIH BHA No.3R W/ USED OPEN TRICONE BIT, BIT SUB, 2 JTS * 6½" DC, XO, 4 JTS* 5" HWDP , DRILLING JAR, 3 JTS* 5" HWDP. BREAK CIRCULATION AECH 500 ft. FROM SURFACE TO 2696 FT. - TAGGED TOP OF BALANCE CEMENT PLUG @ 2696 FT.
ODR | MORICHE BD 02 | 2011-05-26 | 2011-05-26 00:30 | 2923 | 2923 | 1500 | 1501 | LOCATED 3½" OPEN ENDED D.P. TO 2733 ft & CONNECTED CEMMENTING HEAD. PERFORMED PREOPERATIONAL & SAFETY MEETING TO CEMMENTING JOB.
ODR | MORICHE BD 02 | 2011-05-26 01:00 | 2011-05-26 01:30 | 2923 | 2923 | 1100 | 1116 | POOH OPEN ENDED 3½" D.P. FROM 2733 ft TO 2461 ft
ODR | MORICHE BD 02 | 2011-05-26 13:30 | 2011-05-26 19:00 | 2923 | 2923 | 1400 | 1401 | POOH BHA No.3R W/ 4" DP ON DERRICK - FROM 1791 FT TO SURFACE. L/D USED OPEN TRICONE BIT, BIT SUB, 2 JTS * 6½" DC, XO, 4 JTS* 5" HWDP , DRILLING JAR, 3 JTS* 5" HWDP.
ODR | MORICHE BD 02 | 2011-05-26 12:00 | 2011-05-26 12:30 | 2923 | 2923 | 1100 | 1110 | DRILLED CEMENT FROM 2696 FT TO 2703 FT (THEORIC TOP OF BALANCE CEMENT PLUG) WITH THE FOLLOWING PARAMETERS GPM: 140 - SPP: 200 PSI, RPM: 60, WOB: 2-3 Klbs, SPM: 40.
ODR | MORICHE BD 02 | 2011-05-26 12:30 | 2011-05-26 13:30 | 2923 | 2923 | 1500 | 1503 | CIRCULATED 8½" HOLE SECTION TO RETURNS CLEAN HOLE @ 2703 FT. CIRCULATION PARAMETERS: 157 GPM, SPP: 150 PSI, MW: 9.2 PPG, 45 SPM.
ODR | MORICHE BD 02 | 2011-05-26 01:30 | 2011-05-26 02:00 | 2923 | 2923 | 1500 | 1503 | CIRCULATED EXCCESS OF CEMMENT W/ FLOW: 180 GPM, PRESSURE: 200 PSI. CIP @ 02:00 HRS
ODR | MORICHE BD 02 | 2011-05-26 20:00 | 2011-05-26 20:30 | 2923 | 2923 | 1300 | 1307 | RIG SERVICE: LUBRICATING BEARINGS DRAWWORK'S
ODR | MORICHE BD 02 | 2011-05-26 19:00 | 2011-05-26 19:30 | 2923 | 2923 | 1200 | 1204 | R/U 7" CSG HANDLING EQUIPMENT.
ODR | MORICHE BD 02 | 2011-05-26 02:00 | 2011-05-26 09:00 | 2923 | 2923 | 2100 | 2106 | WOC (BALANCED CMT PLUG) - POOH OPEN ENDED 4" D.P. FROM 2461 ft TO SURFACE
ODR | MORICHE BD 02 | 2011-05-26 19:30 | 2011-05-26 20:00 | 2923 | 2923 | 1700 | 1701 | HELD SAFETY & PREOPERATIONAL MEETING. DISSCUSED ABOUT 7" CSG RUNNING PROCEDURE.
ODR | MORICHE BD 02 | 2011-05-23 | 2011-05-23 06:00 | 475 | 793 | 1400 | 1407 | DRILLED 8-1/2" HOLE SECTION FROM 475 FT TO 793 FT. (SLIDDING & ROTATING). W/ 95 SPM, 310 GPM, 650+100 Psi, WOB: 10-12 Klbs AND 40-50 RPM. LAST SURVEY @ 713 FT, INC: 17.44 deg, AZIMUT: 317.45 deg, DLS: 4.85 deg/100 ft. ROP AVERAGE: 53 FT/HR.
ODR | MORICHE BD 02 | 2011-05-23 06:00 | 2011-05-23 18:00 | 793 | 1306 | 1400 | 1407 | DRILLED 8-1/2" HOLE SECTION FROM 793 FT TO 1306 FT. (SLIDDING & ROTATING). W/ 95-115 SPM, 310-350 GPM, 750+100 Psi, WOB: 10-12 Klbs AND 40-50 RPM. LAST SURVEY @ 1288 FT, INC: 40.0 deg, AZIMUT: 317.32 deg, DLS: 0.87 deg/100 ft EOB 1252 FT. ROP AVERAGE: 43 FT/HR.
ODR | MORICHE BD 02 | 2011-05-23 18:00 | 2011-05-24 | 1306 | 1723 | 1400 | 1407 | DRILLED 8-1/2" HOLE SECTION FROM 1306 FT TO 1723 FT. (SLIDDING & ROTATING). W/ 95-115 SPM, 310-350 GPM, 750+100 Psi, WOB: 10-12 Klbs AND 40-50 RPM. LAST SURVEY @ 1673 FT, INC: 41.56 deg, AZIMUT: 317.83 deg, DLS: 0.87 deg/100 ft. ROP AVERAGE: 69 FT/HR.
ODR | MORICHE BD 02 | 2011-05-30 12:00 | 2011-05-30 12:30 | 2923 | 2923 | 1100 | 1116 | CONTD. POOH TBG. 2-7/8" EUE (8 JTS) FROM 260.8 TO SURFACE
ODR | MORICHE BD 02 | 2011-05-30 04:00 | 2011-05-30 04:30 | 2923 | 2923 | 1300 | 1304 | DECLARED SCREEN OUT W/ 118 SX OF GRAVEL. 95,93% OF THEORICAL CALCULATED. DISCONECT GRAVEL PACKER W/ 11 TURNS TO RIGHT. FREE. OK.
ODR | MORICHE BD 02 | 2011-05-30 11:00 | 2011-05-30 12:00 | 2923 | 2923 | 1100 | 1117 | POOH DP 3-1/2 " + SETTING TOOL AND METAL SEAL FROM 2461.76 FT TO 260.8 FT.
ODR | MORICHE BD 02 | 2011-05-30 02:00 | 2011-05-30 03:00 | 2923 | 2923 | 1500 | 1503 | CIRCULATED @ 2920 ft IN DIRECT WAY TO FACILITATE GRAVEL ACCOMODATION W/ 63 SPM ,140 GPM, SPP:500 Psi. INCREASE PRESSURE W/O RETURN
ODR | MORICHE BD 02 | 2011-05-30 | 2011-05-30 02:00 | 2923 | 2923 | 1100 | 1117 | CONTD. GRAVEL PACKING 5 1/2" LINER W/ 10-16 MESH FROM 93 sx TO 118 sx. 95,93 % OF THEORICAL: 123 SX @ 4 Min/Sx. W/ SPM: 40, BY-PASS, GPM: 126, SPP: 100 psi, MW: 9.2 PPG, FV: 38 SEC.
ODR | MORICHE BD 02 | 2011-05-30 07:00 | 2011-05-30 10:00 | 2923 | 2923 | 1100 | 1117 | RIH FLUTE(6.9´)+ 8 JTS 2?" TBG(255.46´)+METAL SEAL(1.25´)+SETTING TOOL + 67 JTS 3 1/2"(1749.05´) DP FROM SURFACE TO 2385.79´
ODR | MORICHE BD 02 | 2011-05-30 14:00 | 2011-05-30 17:00 | 2923 | 2923 | 1100 | 1116 | POOH STRING (82 JTS 3.5" DP +SETTING TOOL) FROM 2650.51 FT TO SURFACE. L/D SETTING TOOL.
ODR | MORICHE BD 02 | 2011-05-30 04:30 | 2011-05-30 07:00 | 2923 | 2923 | 1100 | 1116 | POOH DP W/ GRAVEL PACKER FROM 2645.61 FT TO SURFACE FT.
ODR | MORICHE BD 02 | 2011-05-30 12:30 | 2011-05-30 14:00 | 2923 | 2923 | 1200 | 1207 | CONNECTED METAL SEAL W/SETTING TOOL AND RIH W/ 3 1/2 " D.P. F/ SURFACE TO 2650.51 ft. SET METAL SEAL WITH 10 KLbs. - CHECKED SETTING WITH 6 KLbs. (OVERPULL) AND RELEASED SETTING WITH 11 TURNS TO RIGHT - METAL SEAL TOP @ 1511 ft.
ODR | MORICHE BD 02 | 2011-05-30 10:00 | 2011-05-30 11:00 | 2923 | 2923 | 1100 | 1117 | CONNECTED KELLY AND WASHED LINER 5-1/2 " FROM 2385.79 FT TO 2461.76 FT. MISSING 188.75 FT TO SET SEAL METAL W/O SUCCESSFULL
ODR | MORICHE BD 02 | 2011-05-30 03:00 | 2011-05-30 04:00 | 2923 | 2923 | 1500 | 1504 | CIRCULATED @ 2920 ft IN REVERSE WAY TO FACILITATE GRAVEL ACCOMODATION W/ 63 SPM ,140 GPM, SPP:500 Psi. INCREASE PRESSURE W/O RETURN.
ODR | MORICHE BD 02 | 2011-05-28 06:30 | 2011-05-28 07:30 | 2923 | 2923 | 1000 | 1009 | PERFORMED 7" CASING PRESSURE INTEGRITY TEST W/ 1000 PSI. OK. PERFORMED ANULAR PREVENTOR TEST W/ SPP: 350 PSI & 1000 PSI, PIPE RAM PREVENTOR TEST W/ SPP: 300 PSI & 950 PSI, CHOKE MANIFOLD TEST W/ SPP: 1000 PSI. AND POOR BOY TEST. OK.
ODR | MORICHE BD 02 | 2011-05-28 11:00 | 2011-05-28 12:00 | 2923 | 2923 | 1100 | 1110 | RIH FREE BHA No.4 W/ 3½" DRILL PIPE FROM 2742 FT TO 2923 ft
ODR | MORICHE BD 02 | 2011-05-28 05:00 | 2011-05-28 06:30 | 2923 | 2923 | 1400 | 1410 | DRILLED CEMENT, PLUGS AND 7" FLOAT COLLAR W/ WATER FROM 2637 ft TO 2691 ft. W/ 74 SPM - 250 GPM & SPP: 950 Psi, 45 RPM AND WOB: 3-5 Klbs.
ODR | MORICHE BD 02 | 2011-05-28 18:00 | 2011-05-28 20:30 | 2923 | 2923 | 1100 | 1108 | RIH BHA No. 5 W/ 3½" DP FROM SURFACE TO 2703 FT.
ODR | MORICHE BD 02 | 2011-05-28 08:30 | 2011-05-28 11:00 | 2923 | 2923 | 1400 | 1410 | DRILLED SHOE CASING 7" & BALANCED CEMENT PLUG FROM 2691 ft TO 2742 ft. FOUND ORIGINAL HOLE TO 2742 FT. W/ 52 SPM - 190 GPM & SPP: 950 Psi, 45 RPM AND WOB: 3-5 Klbs.
ODR | MORICHE BD 02 | 2011-05-28 12:00 | 2011-05-28 13:00 | 2923 | 2923 | 1500 | 1503 | CIRCULATED 6?" HOLE SECTION TO CLEAN RETURNS @ 2923 FT. CIRCULATION PARAMETERS: 248 GPM, SPP: 800 PSI, MW: 9.2 PPG, 80 SPM.
ODR | MORICHE BD 02 | 2011-05-28 17:00 | 2011-05-28 18:00 | 2923 | 2923 | 1700 | 1701 | HOLD SAFETY AND PREOPERATIONAL MEETING BY STABILIAZERS & OIL TOOLS LTDA. P/U & M/U BHA No. 6 W/ 11" UNDERREAMER AND TESTED ON SURFACE W/ GPM: 287 & SPP: 1000 Psi. - O.K.
ODR | MORICHE BD 02 | 2011-05-28 20:30 | 2011-05-29 | 2923 | 2923 | 1400 | 1413 | ENLARGED 8½" TO 11" HOLE FROM 2703 FT TO 2870 FT- REAMED 2 TIMES. W/ 80 SPM - 251 GPM, SPP: 900 Psi, 80 RPM AND WOB: 1-2 Klbs.
ODR | MORICHE BD 02 | 2011-05-28 | 2011-05-28 01:30 | 2923 | 2923 | 1400 | 1401 | P/U & M/U BHA No 4 W/ 6?" USED BIT & 4¾" DIRECTIONAL MOTOR.
ODR | MORICHE BD 02 | 2011-05-28 13:00 | 2011-05-28 17:00 | 2923 | 2923 | 1400 | 1404 | POOH BHA No. 4 W/ 4" DRILL PIPE ON DERRICK L/D 6-1/8" BIT AND 4-3/4" WTF DIRECIONAL TOOLS
ODR | MORICHE BD 02 | 2011-05-28 07:30 | 2011-05-28 08:30 | 2923 | 2923 | 1500 | 1503 | CIRCULATED 6?" HOLE SECTION & DISPLACED WATER BY MUD (MW:9,2 PPG - FV: 52 SEC/QT) @ 2691 FT. CIRCULATION PARAMETERS: 257 GPM, SPP: 650 PSI, MW: 9.2 PPG, 45 SPM.
ODR | MORICHE BD 02 | 2011-05-28 01:30 | 2011-05-28 05:00 | 2923 | 2923 | 1400 | 1401 | RIH BHA No.4 W/ 4" DRILL PIPE FROM 90.2 FT TO 2637 ft - TAGGED TOP OF CEMENT @ 2637 FT
ODR | MORICHE BD 02 | 2011-05-21 22:30 | 2011-05-21 23:00 | 214 | 214 | 1200 | 1214 | CONNECTED NIPLE 9?" + LANDING JOINT. P/U AND M/U 9 ?" CEMENTING HEAD. INSTALLED SURFACE LINES.
ODR | MORICHE BD 02 | 2011-05-21 11:00 | 2011-05-21 19:00 | 0 | 214 | 1400 | 1407 | M/U AND RIH BHA No. 1 W/ 12-1/4" TRC BIT. DRILLED 12-1/4" HOLE SECTION F/ SURFACE T/ 214 FT W/ Q:250 GPM, WOB: 8-10 KLB, RPM: 60.
ODR | MORICHE BD 02 | 2011-05-21 21:30 | 2011-05-21 22:30 | 214 | 214 | 1200 | 1206 | RAN 9-5/8" CASING F/ SURFACE T/ 208 FT AS FOLLOWS: (1) 9-5/8" FLOAT SHOE (1.65 FT) (5)+CASING JOINTS (188.89 FT)+ (1) PIN/PIN PUP JOINT (1.6 FT)+ (1) LANDING JOINT (16 FT). FLOAT SHOE @ 208 FT.
ODR | MORICHE BD 02 | 2011-05-21 19:00 | 2011-05-21 20:00 | 214 | 214 | 1500 | 1503 | PUMPED AND CIRCULATED VISCOUS PILL TO CLEAN RETURNS
ODR | MORICHE BD 02 | 2011-05-21 23:00 | 2011-05-22 | 214 | 214 | 2000 | 2005 | HELD SAFETY MEETING AND TESTED SURFACE LINES W/ 500 - 1500 PSI. OK.
ODR | MORICHE BD 02 | 2011-05-21 21:00 | 2011-05-21 21:30 | 214 | 214 | 1000 | 1005 | P/U HANDLING TOOLS FOR 9-5/8" OD CASING
ODR | MORICHE BD 02 | 2011-05-21 20:00 | 2011-05-21 21:00 | 214 | 214 | 1100 | 1108 | POOH AND L/D BHA No. 1 F/ 214 FT T/ SURFACE.
ODR | MORICHE BD 02 | 2011-05-25 22:30 | 2011-05-25 23:00 | 2923 | 2923 | 1100 | 1116 | POOH OPEN ENDED 4" D.P. FROM 2923 TO 2698 ft
ODR | MORICHE BD 02 | 2011-05-25 18:00 | 2011-05-25 19:00 | 2923 | 2923 | 1800 | 1811 | RIG DOWN HALLIBURTON LOGGING TOOLS
ODR | MORICHE BD 02 | 2011-05-25 07:00 | 2011-05-25 08:00 | 2923 | 2923 | 1500 | 1503 | CIRCULATED HOLE @ 2923 FT, RECIPROCATING BHA No. 2 W/ 8½" " TRICONE BIT, TO CLEAN RETURNS. CIRCULATION PARAMETERS: 283 GPM, SPP: 800 PSI, MW: 9.1 PPG, 90 SPM.
ODR | MORICHE BD 02 | 2011-05-25 01:30 | 2011-05-25 02:30 | 2923 | 2923 | 1500 | 1503 | CIRCULATED WELL @ 2923 ft TO CLEAN RETURNS ON SURFACE.PUMP HIGH VISC PILL. CHECKED STATIC LEVEL BY 10 MIN OK
ODR | MORICHE BD 02 | 2011-05-25 19:00 | 2011-05-25 21:30 | 2923 | 2923 | 1800 | 1801 | RIH 3 ½" OPEN ENDED DP STRING FROM SURFACE TO 2923 ft. GEOLOGY DEPARTMENT DEFINED 7" CASING SHOE @ 2698 ft.
ODR | MORICHE BD 02 | 2011-05-25 14:00 | 2011-05-25 18:00 | 2923 | 2923 | 1800 | 1804 | RAN OPEN HOLE E-LOGS: HRI-MSFL-SDL-DSN-NGR. FROM BOTTOM @ 2923 ft. TO 208 ft, 9 ?" CSG SHOE.
ODR | MORICHE BD 02 | 2011-05-25 05:00 | 2011-05-25 07:00 | 2923 | 2923 | 1400 | 1401 | RIH FREE BHA No. 2 W/ DIRECTIONAL TOOLS FROM 208 ft TO 2923 FT CIR. EACH 500 FT UP. BY 10 MINS.
ODR | MORICHE BD 02 | 2011-05-25 21:30 | 2011-05-25 22:30 | 2923 | 2923 | 1500 | 1503 | CIRCULATED @ 2923 ft TO CLEAN HOLE W/ 40 SPM, 140 GPM, SPP: 100 PSI. PUMPED HI-VISC PILL (400 SEC/QT) AND DISPLACED 253 STK.
ODR | MORICHE BD 02 | 2011-05-25 | 2011-05-25 01:30 | 2860 | 2923 | 1400 | 1407 | DRILLED 8-1/2" HOLE SECTION FROM 2860 FT TO 2923 FT. (SLIDDING & ROTATING). W/ 95 SPM, 310 GPM, 850+100 Psi, WOB: 10-12 Klbs AND 40-50 RPM. LAST SURVEY @ 2873 FT, INC: 41.00 deg, AZIMUT: 316.45 deg, DLS: 0.66 deg/100 ft. ROP AVERAGE: 43 FT/HR. GEOLOGIST WELL SITE DEFINED TD @ 2923 ft.
ODR | MORICHE BD 02 | 2011-05-25 11:30 | 2011-05-25 13:00 | 2923 | 2923 | 1400 | 1404 | L/D DIRECTIONAL & MWD TOOLS AND 8½" TRC BIT. DULL GRADE: 3-2-WT-A-E-1-SD-TD
ODR | MORICHE BD 02 | 2011-05-25 02:30 | 2011-05-25 05:00 | 2923 | 2923 | 1100 | 1107 | POOH FREE BHA No. 2 W/ DIRECTIONAL TOOLS FROM 2923 ft TO 208 FT (CSG SHOE 9-5/8.) CIR. EACH 500 FT UP. BY 10 MINS.
ODR | MORICHE BD 02 | 2011-05-25 23:00 | 2011-05-26 | 2923 | 2923 | 1500 | 1503 | CIRCULATED EXCCESS OF PILL @ 2698 ft W/ FLOW: 180 GPM, PRESSURE: 100 PSI.
ODR | MORICHE BD 02 | 2011-05-25 13:00 | 2011-05-25 14:00 | 2923 | 2923 | 1700 | 1701 | R/U HALLIBURTON E-LOG TOOLS. PERFORMED PRE-OPERATIONAL AND SAFETY MEETING.
ODR | MORICHE BD 02 | 2011-05-25 08:00 | 2011-05-25 11:30 | 2923 | 2923 | 1100 | 1107 | CHECKED STATIC FLOW DURING 10 MIN. OK. POOH BHA No 2 W/ DIRECTIONAL TOOLS FROM 2923 ft TO 91.58 FT. FILLING UP EACH 3 STANDS.
OCM | MORICHE BD 02 | 2011-05-30 17:00 | 2011-05-30 19:00 | 2923 | 2923 | 1100 | 1114 | RIH MULESHOE(6.9´)+ 8 JTS 2?" TBG(256´)+METAL SEAL(1.25´)+SETTING TOOL+82 JTS 3 1/2"(2624´)DP FROM SURFACE TO 2836 FT.
OCM | MORICHE BD 02 | 2011-05-30 19:00 | 2011-05-30 21:30 | 2923 | 2923 | 1200 | 1215 | WASHED 5 1/2@ LINER FROM 2836` TO 2921` W/70 SPM -220 GPM - 200 PSI.
OCM | MORICHE BD 02 | 2011-05-30 21:30 | 2011-05-30 23:30 | 2923 | 2923 | 1200 | 1216 | CIRCULATE FROM 2918 FT TO SURFACE TO CLEAN RETURNS OF GRAVEL
OCM | MORICHE BD 02 | 2011-05-30 23:30 | 2011-05-31 | 2923 | 2923 | 1200 | 1212 | BRINE DISPLACEMENT PROCEDURE & CARENESS.
OCM | MORICHE BD 02 | 2011-05-31 06:00 | 2011-05-31 14:30 | 2923 | 2923 | 1100 | 1105 | CONDITIONED ROTARY TABLE & P/U HANDLING TOOLS TO RIH 2-7/8" PRODUCTION STRING. STRING 27/8", N-80, 8RD EUE. STATOR (15.25') + 94 JTS x 2-7/8" TUBING. RTE: 15.5 FT. POCKET: 48 FT. 27/8" TUBING @ 2957.79 FT. RELEASED RIG SIN 915 @ 14:30 HRS ON JUNE 1, 2011RIH COMPLETION.
OCM | MORICHE BD 02 | 2011-05-31 05:30 | 2011-05-31 06:00 | 2923 | 2923 | 2000 | 2011 | R/U 2 7/8" TBG HANDLING EQUIPMENT.
OCM | MORICHE BD 02 | 2011-05-31 | 2011-05-31 01:00 | 2923 | 2923 | 1200 | 1202 | PUMPED 30 BLS OF FRESH WATER FOLLOWED BY 152 BLS OF 9.3 BRINE AT 120 GPM, SPP: 180 PSI,.
OCM | MORICHE BD 02 | 2011-05-31 03:00 | 2011-05-31 05:00 | 2923 | 2923 | 1100 | 1173 | CONTD. POOH & L/D 3 1/2" DP WITH SETTING TOOL & 2 7/8" TBG AS STINGER FROM 2695 FT, TO SURFACE.
OCM | MORICHE BD 02 | 2011-05-31 01:00 | 2011-05-31 03:00 | 2923 | 2923 | 1200 | 1222 | POOH WASHING HOLE WITH BRINE OF 9.3 PPG FROM 2921 FT, TO 2695 FT. W/ 85 SPM, 267 GPM, SPP: 250 PSI
OCM | MORICHE BD 02 | 2011-05-31 05:00 | 2011-05-31 05:30 | 2923 | 2923 | 2500 | 2510 | CONTD.POOH & L/D 2 7/8" TBG AS STINGER. FINALIZATED DRILLING OPERATIONS.
ODR | MOR BR 02 | 2011-07-12 21:00 | 2011-07-13 | 2591 | 2591 | 2100 | 2102 | RELEASED & L/D 7" CEMENTING HEAD, SURFACE LINES AND 7" LANDING JOINT. L/D DRILLING SPOOL 11''X5MXR54 & CASING HEAD 11'' X 3M X R53 - ADAPTER SPOOL (11''x3MxR53 - 11''X5MXR54) P/U & M/U BOP'S STACK: CASING HEAD 7-1/16"-3M-R45- ADAPTER SPOOL (7 1/16"-3M-R45 X 5M BOP'S 11"-5M-R54.) + DOUBLE RAMS ( BLIND RAMS & PIPE RAMS) 11'' X 5M X R 54 AND ANNULAR PREVENTOR 11'' X 5M XR54
ODR | MOR BR 02 | 2011-07-12 04:00 | 2011-07-12 07:00 | 2591 | 2591 | 2100 | 2101 | INSTALLED 7" CEMENTING HEAD AND LINES. - TESTED CEMENTING LINES W/ 2000 PSI. OK. PERFORMED 7" CASING CEMENTING JOB DROPPED PACKER SHOE BALL. PUMPED 2 BBLS OF WATER W/ CMT UNIT INCREASED PRESSURE TO 1250 PSI.SET PACKER SHOE CONFIRMED SET PACKER SHOE CIRCULATING 6 BBLS,OK. PUMPED 50 BLS OF MUDPUSH II (12.5 PPG) @ 5.0 BPM. DROPPED 7" BOTTOM PLUG MIXED AND PUMPED 78.5 BLS OF LEAD SLURRY - 15.6 PPG, CMT "G" CLASS @ 4 BPM DROPPED 7" TOP PLUG, DISPLACED CEMENT SLURRY W/ 99.0 BLS FRESH WATER @ 5, 4, 3,2 BPM AND SET TOP PLUG 7" CASING W/ 1750 Psi. BACK FLOW: 0.6 BLS. CEMENT RETURNS 14 BBLS 14 PPG. CIP @ 07:00 Hr
ODR | MOR BR 02 | 2011-07-12 02:30 | 2011-07-12 04:00 | 2591 | 2591 | 1200 | 1204 | INSTALLED CIRCULATED HEAD AND SURFACE LINES CIRCULATED 7" CASING TO CONDITIONE @ 2443.05 FT - RECIPROCATING STRING - 5 FT W/ 60 SPM - 210 GPM. INSTALLED 7" LANDING JOINT (13.0'). - 7" OD PACKER SHOE @ 2456 FT. HELD SAFETY AND PRE-OPERATIONAL MEETING W/ SCHLUMBERGER AND CREW. DISCUSSED 7" OD. CASING CEMENTING JOB
ODR | MOR BR 02 | 2011-07-12 07:00 | 2011-07-12 21:00 | 2591 | 2591 | 2100 | 2106 | WOC ON 7" CASING
ODR | MOR BR 02 | 2011-07-12 | 2011-07-12 02:30 | 2591 | 2591 | 1200 | 1206 | CONTD. RIH 7" PACKER SHOE (1.80')+1 X 7" CSG JNT(38.08')+ 1 X 7" FLOAT COLLAR (1.07')+ 66 JTS X 7" CSG (2443.05") FROM SURFACE TO 2443.05 FT
ODR | MOR BR 02 | 2011-07-07 19:30 | 2011-07-07 20:30 | 210 | 210 | 1400 | 1410 | REAMED W/ WATER HARD CEMENT FROM181 FT TO 199 FT, 5 ft ABOVE 9?" CASING SHOE.
ODR | MOR BR 02 | 2011-07-07 08:30 | 2011-07-07 09:00 | 210 | 210 | 2100 | 2101 | P/U & M/U 9-5/8" SCHLUMBERGER CIRCULATING HEAD AND CEMENTING SURFACE LINES
ODR | MOR BR 02 | 2011-07-07 20:30 | 2011-07-07 21:00 | 210 | 210 | 2000 | 2003 | PERFORMED CIT, CASING INTEGRITY TEST AND BOP TEST W/ 300 AND 800 PSI DURING 5 AND 10 MIN.OK. @ 199 ft.--TESTED ANNULAR,PIPE RAMS, HCR, CHOKE MANIFOLD AND POOR BOY W/ 800 PSI. OK. DURING 10 MIN.
ODR | MOR BR 02 | 2011-07-07 07:30 | 2011-07-07 08:30 | 210 | 210 | 1200 | 1206 | RIH 9 5/8" CASING, K-55, 36, LB/FT, BTC, R3-CONNECTED 9-5/8" FLOAT SHOE (1.60 ft) + 5 JTS * 9-5/8" CSG 36 LBS/FT, K-55, BTC ( 187.10 ft) + 9 5/8" LANDING JOINT (14.0 ft) -'9 5/8" CASING SHOE @ 204 FT.
ODR | MOR BR 02 | 2011-07-07 04:30 | 2011-07-07 05:00 | 210 | 210 | 1500 | 1503 | CIRCULATED @ 210 FT W/ SPM: 60 , GPM: 210. PUMPED 30 BBLS OF HI VISCOUS PILL (150 SEG)
ODR | MOR BR 02 | 2011-07-07 16:00 | 2011-07-07 19:00 | 210 | 210 | 1400 | 1403 | P/U AND M/U BHA No 2 DIRECTIONAL STRING: 8½" TRC BIT, 6 ¾" MUD MOTOR.--TESTED MUD MOTOR W/O 8½" BIT 300 GPM, 100 PSI. OK & W/ 8½" BIT TRC 300 GPM, 400 PSI. OK.
ODR | MOR BR 02 | 2011-07-07 09:30 | 2011-07-07 10:00 | 210 | 210 | 2100 | 2104 | PERFORMED SURFACE CASING CMT JOB
ODR | MOR BR 02 | 2011-07-07 06:30 | 2011-07-07 07:30 | 210 | 210 | 1700 | 1701 | P/U & M/U 9 5/8" HANDING TOOLS & HYDRAULIC TONG TO 9 5/8". HELD SAFETY AND PRE-OPERATIONAL MEETING
ODR | MOR BR 02 | 2011-07-07 21:00 | 2011-07-07 22:00 | 210 | 210 | 1400 | 1410 | CONT. REAMED CEMENT AND 9?" CASING SHOE FROM 199 FT TO 210 FT, W/ 60 SPM, 210 GPM, SPP: 200 PSI, 50 RPM, WOB: 5 KLBS.
ODR | MOR BR 02 | 2011-07-07 15:30 | 2011-07-07 16:00 | 210 | 210 | 1700 | 1701 | HELD PRE-OPERATIONAL AND SAFETY MEETING BY WEATHERFORD.
ODR | MOR BR 02 | 2011-07-07 19:00 | 2011-07-07 19:30 | 210 | 210 | 1100 | 1110 | RIH DIRECTIONAL BHA No 2 FROM 93.26 TO 181 FT.
ODR | MOR BR 02 | 2011-07-07 22:00 | 2011-07-07 22:30 | 210 | 210 | 1500 | 1502 | CIRCULATED AND DISPLACED WATER BY 8,8 PPG MUD. CLEANED CHANNELS
ODR | MOR BR 02 | 2011-07-07 10:00 | 2011-07-07 15:30 | 210 | 210 | 1000 | 1001 | N/U BOP STACK
ODR | MOR BR 02 | 2011-07-07 05:00 | 2011-07-07 06:30 | 210 | 210 | 1100 | 1107 | POOH BHA No. 1. L/D 12¼" BIT TRC + 4 JTS 6¼" DC
ODR | MOR BR 02 | 2011-07-07 22:30 | 2011-07-08 | 210 | 320 | 1400 | 1406 | STARTED TO DRILL 8½" HOLE SECTION FROM 210 FT TO 320 FT. (KOP: 285 FT)
ODR | MOR BR 02 | 2011-07-07 | 2011-07-07 04:30 | 13.5 | 210 | 1400 | 1406 | DRILLED 12 ¼" HOLE W/ BHA No. 1 FROM SURFACE TO 210 FT. DRILLED W/ SPM: 50-60 , 188-210 GPM, SPP: 150 PSI, WOB: 5-10 KLBS, RPM: 100.
ODR | MOR BR 02 | 2011-07-07 09:00 | 2011-07-07 09:30 | 210 | 210 | 1100 | 1101 | CIRCULATED 9-5/8" CSG @ 203 FT. - RECIPROCATING STRING W/ 80 SPM - 160 GPM & 150 PSI.-HELD SAFETY AND PRE-OPERATIONAL MEETING CEMENTING JOB. TESTED CEMENT SURFACE LINES W/ 2000 Psi OK
ODR | MOR BR 02 | 2011-07-11 10:30 | 2011-07-11 11:00 | 2591 | 2591 | 1500 | 1503 | NPT.CIRCULATED EXCESS OF CEMENT @ 2530 FT W/ 188 GPM, CONDITIONED MUD TO RUN 7" CASING VERIFIED TOP OF CEMENT W/ 5 KBLS, VERIFIED TOP AGAIN W/ 9 KLBS,0K.(TOC: 2530 FT)
ODR | MOR BR 02 | 2011-07-11 11:00 | 2011-07-11 16:30 | 2591 | 2591 | 1100 | 1116 | NPT: POOH BHA No.3 FROM 2530 FT TO SURFACE. L/D BHA No.3
ODR | MOR BR 02 | 2011-07-11 10:00 | 2011-07-11 10:30 | 2591 | 2591 | 1400 | 1410 | NPT:DRILLED EXCESS OF CEMENT FROM 2500 FT TO 2530 FT W/ 188 GPM; SPP: 250 PSI; WOB: 2-3 KLBS
ODR | MOR BR 02 | 2011-07-11 16:30 | 2011-07-12 | 2591 | 2591 | 1200 | 1206 | R/U 7" CSG HANDLING EQUIPMENT, HELD PREOPERATIONLA AND SAFETY MEETING TO RUN 7" CASING. RAN 7" OD CASING, 23 Lbs/ft, N-80, BTC, R-3: P/U AND M/U 7" PACKER SHOE (1.80')+1 X 7" CSG JNT(38.08')+ 1 X 7" FLOAT COLLAR (1.07')+ 49 JTS X 7" CSG (1776") FROM SURFACE TO 1776 FT
ODR | MOR BR 02 | 2011-07-11 | 2011-07-11 04:00 | 2591 | 2591 | 2100 | 2106 | NPT:WOC ON ISOLATED CMT PLUG
ODR | MOR BR 02 | 2011-07-11 04:00 | 2011-07-11 10:00 | 2591 | 2591 | 2100 | 2106 | NPT:WOC - M/U AND RIH BHA No 3 W/ 8-1/2" USED TRICONE BIT FROM SURFACE TO 413.94 FT NPT: RIH BHA No 3 W/ 8-1/2" USED TRICONE BIT FROM 413.94 TO 2500 FT FT (30 FT ABOVE THEORETICAL TOP)
ODR | MOR BR 02 | 2011-07-09 13:30 | 2011-07-09 14:30 | 2591 | 2591 | 1500 | 1503 | CIRCULATED HOLE @ 2591 FT, RECIPROCATING BHA No. 2 W/ 8½" TRICONE BIT, TO CLEAN RETURNS CIRCULATION PARAMETERS: 308 GPM, SPP:1050 PSI, MW: 9.1 PPG, 92 SPM. PUMP 50 BLS HI-VISC PILL CHECKED STATIC FLOW DURING 10 MIN. OK .
ODR | MOR BR 02 | 2011-07-09 21:00 | 2011-07-10 | 2591 | 2591 | 1400 | 1404 | POOH FREE BHA No 2 W/ DIRECTIONAL TOOLS FROM 2591 FT TO 93.26 FT. L/D DIRECTIONAL TOOLS
ODR | MOR BR 02 | 2011-07-09 | 2011-07-09 07:00 | 1900 | 2312 | 1400 | 1407 | CONTD. DRILLING 8½" HOLE TANGENT SECTION FROM 1900 FT TO 2312 FT. WITH THE FOLLOWING PARAMETERS GPM: 322 -SPP: 900 + 100 PSI, RPM: 55 + M, WOB: 10-12 Klbs, SPM: 92. TAKE REDUCE PRESSURES. (54 SPM -189 GPM- 480 PSI) (64 SPM- 238 GPM- 620 PSI). FOOTAGE: 412 FT. - SLIDE: 41 FT (10 %), ROP SLIDE Efect.: 73.4 FT/HR - ROT.: 371FT (90%), ROP ROT. Efect.: 124.7 FT/HR. P/U WEIGHT: 44 KLB, R/W WEIGHT:38 KLB, S/O WEIGHT: 32 KLB PUMPED HI VISCOUS PILL @ 1300 FT AND 1837 FT
ODR | MOR BR 02 | 2011-07-09 07:00 | 2011-07-09 13:30 | 2312 | 2591 | 1400 | 1407 | CONTD. DRILLING 8½" HOLE TANGETIAL SECTION FROM 2312 FT TO 2591 FT (TD). WITH THE FOLLOWING PARAMETERS GPM: 308 -SPP: 950 + 100 PSI, RPM: 58 + M, WOB: 6-8 Klbs, SPM: 88. FOOTAGE: 279 FT. - SLIDE: 6 FT (2 %), ROP SLIDE Efect.: 90 FT/HR - ROT.: 273 FT (98%), ROP ROT. Efect.: 106.9 FT/HR. P/U WEIGHT: 46 KLB, R/W WEIGHT: 38 KLB, S/O WEIGHT: 34 KLB LAST SURVEY TVD:2423.72 FT MD: 2539 FT, INC: 21.81°, AZM: 146.21° PROYECTION TO BOTTOM: TVD: 2472.01 FT MD: 2591 FT, INC: 21.74 °, AZM:146.21 °. TARGET: 1.9 FT CENTER TO CENTER.RESPECT TO PLAN.
ODR | MOR BR 02 | 2011-07-09 14:30 | 2011-07-09 17:00 | 2591 | 2591 | 1400 | 1404 | POOH FREE BHA No 2 W/ DIRECTIONAL TOOLS FROM 2591 FT TO 204. FILLING UP EACH 3 STANDS.
ODR | MOR BR 02 | 2011-07-09 17:00 | 2011-07-09 20:00 | 2591 | 2591 | 1100 | 1110 | RIH FREE BHA No 2 W/ DIRECTIONAL TOOLS FROM 204 TO 2591 FT.
ODR | MOR BR 02 | 2011-07-09 20:00 | 2011-07-09 21:00 | 2591 | 2591 | 1500 | 1503 | CIRCULATED HOLE @ 2591 FT, RECIPROCATING BHA No. 2 W/ 8½" TRICONE BIT, TO CLEAN RETURNS CIRCULATION PARAMETERS: 308 GPM, SPP:1050 PSI, MW: 9.1 PPG, 92 SPM. PUMP 50 BLS HI-VISC PILL
ODR | MOR BR 02 | 2011-07-13 02:00 | 2011-07-13 04:30 | 2591 | 2591 | 1400 | 1401 | M/U AND RIH BHA No 4 W/ 6 1/8" VAREL USED BIT (OPEN) & RIH TO 2393 FT (TOC).
ODR | MOR BR 02 | 2011-07-13 23:00 | 2011-07-14 | 2591 | 2591 | 1100 | 1117 | RIH SETTING TOOL W/ 3½" DP F/ SURFACE TO 792 FT
ODR | MOR BR 02 | 2011-07-13 10:30 | 2011-07-13 11:00 | 2591 | 2591 | 1500 | 1502 | CIRCULED TO DISPLACED MUD FOR 9.4 PPG BRINE INSIDE 7" CSG.
ODR | MOR BR 02 | 2011-07-13 14:00 | 2011-07-13 14:30 | 2591 | 2591 | 1300 | 1303 | CONDITIONED TOOLS AND ROTARY TABLE TO RUN 5 1/2" MESH RITE
ODR | MOR BR 02 | 2011-07-13 08:30 | 2011-07-13 09:00 | 2591 | 2591 | 1100 | 1117 | RIH FREE STRING FROM 2456 FT TO 2530 FT. (BOTTOM HOLE)
ODR | MOR BR 02 | 2011-07-13 19:00 | 2011-07-13 21:30 | 2591 | 2591 | 1100 | 1116 | POOH 3 1/2" DP + SETTING TOOL FROM 2402 FT TO SURFACE
ODR | MOR BR 02 | 2011-07-13 05:00 | 2011-07-13 06:00 | 2591 | 2591 | 2000 | 2003 | PERFORMED 7" CASING PRESSURE INTEGRITY TEST AND ANULAR BOP, PIPE RAM, HCR VALVE, CHOKE MANIFOLD, AND POOR BOY TEST W/ 1000 PSI FOR 10 MINUTES. OK.W/ 1000 PSI FOR 10 MINUTES EACH ONE CONTD. DRILLING HARD CEMENT FROM 2451 FT, TO 2454 FT. W/ 245 GPM; SPP: 400 PSI; RPM: 60 - 80; WOB: 3-5 KLBS.
ODR | MOR BR 02 | 2011-07-13 09:00 | 2011-07-13 10:00 | 2591 | 2591 | 1500 | 1503 | CIRCULATED HOLE TO CLEAN RETURNS W/ 210 GPM, SPP: 500 PSI. PUMPED 30 BBL OF WATHER AS SPACER. PUMPED 6 BBLS OF 9,4 PPG VISCOUS BRAIN IN OPEN HOLE (40 SEG).PUMPED 18 BBL OF CLEAN BRINE TO DISPLACE VISCOUS BRINE
ODR | MOR BR 02 | 2011-07-13 04:30 | 2011-07-13 05:00 | 2591 | 2591 | 1400 | 1410 | DRILLED EXCESS OF CEMENT, TOP PLUG AND BAFFLE COLLAR FROM 2393 FT TO 2451 FT. (5 FT ABOVE PACKER SHOE)W/ 245 GPM; SPP: 320 PSI; RPM: 60 - 80; WOB: 3-5 KLBS.
ODR | MOR BR 02 | 2011-07-13 10:00 | 2011-07-13 10:30 | 2591 | 2591 | 1100 | 1110 | POOH BHA No. 4 AND 3 1/2" DP FROM 2530 FT TO 2456 FT (7" CSG SHOE). CONNECTED KELLY
ODR | MOR BR 02 | 2011-07-13 11:00 | 2011-07-13 14:00 | 2591 | 2591 | 1100 | 1107 | POOH BHA No 4 FROM 2456 FT TO 221 FT. L/D BHA No. 4 FROM 221 FT TO SURFACE.
ODR | MOR BR 02 | 2011-07-13 14:30 | 2011-07-13 16:00 | 2591 | 2591 | 1100 | 1117 | RAN 5-1/2" MESH RITE F/ SURFACE TO 127.2 FT AS FOLLOW: 1x5-1/2" BULL PLUG (0.60') + 3x5-1/2" MESH RITE (90.17') + 1x5-1/2" BLIND LINER (36.43')
ODR | MOR BR 02 | 2011-07-13 22:00 | 2011-07-13 23:00 | 2591 | 2591 | 1100 | 1117 | M/U AND RIH AS STINGER 2 7/8" TBG (121.4 FT). M/U METAL SEAL W/SETTING TOOL
ODR | MOR BR 02 | 2011-07-13 16:00 | 2011-07-13 19:00 | 2591 | 2591 | 1100 | 1117 | CONNECTED SETTING TOOL + 5-1/2" LANDING NIPLE CONTINUED RIH 5-1/2" MESH RITE W/ 3-1/2' DP F/ 128 FT TO 2530 FT CHECKED BOTTOM WITH 5 KLbs & RELEASED SETTING TOOL - MESH RITE WITH 11 TURNS TO RIGHT . OK.\t\t\t
ODR | MOR BR 02 | 2011-07-13 21:30 | 2011-07-13 22:00 | 2591 | 2591 | 1200 | 1204 | L/D SETTING TOOL. R/U 2 7/8" HANDLING EQUIPMENT
ODR | MOR BR 02 | 2011-07-13 06:00 | 2011-07-13 08:30 | 2591 | 2591 | 1500 | 1502 | CIRCULATED HOLE & DISPLACED WATER BY MUD OF 9.2 PPG WITH: 245 GPM, SPP: 400 PSI. WASHED MUD TANK.DRILLED FORMATION PACKER SHOE FROM 2454 FT TO 2456 FT W/ 245 GPM, 60 RPM, WOB. 5 KLBS, SPP: 400 PSI
ODR | MOR BR 02 | 2011-07-13 | 2011-07-13 02:00 | 2591 | 2591 | 1000 | 1006 | CONT. INSTALLED CASING HEAD 7-1/16"-3M-R45- ADAPTER SPOOL (7 1/16"-3M-R45 X 5M BOP'S 11"-5M-R54.) +DOUBLE RAMS ( BLIND RAMS & PIPE RAMS) 11'' X 5M X R 54 AND ANNULAR PREVENTOR 11'' X 5M XR54 INSTALLED BELL NIPPLE AND FLOW LINE. INSTALLED KILL AND HYDRAULIC LINES.
ODR | MOR BR 02 | 2011-07-08 | 2011-07-08 07:00 | 320 | 763 | 1400 | 1407 | CONTD. DRILLING 8½" HOLE BUILDING ANGLE SECTION FROM 320 FT TO 763 FT. WITH THE FOLLOWING PARAMETERS GPM: 300 -SPP: 400 + 100 PSI, RPM: 45 + M, WOB: 5-12 Klbs, SPM: 86. TAKE REDUCE PRESSURES. (59 SPM -205 GPM- 220 PSI) (69 SPM- 240 GPM- 320 PSI). FOOTAGE: 443 FT. - SLIDE: 287 FT (65 %), ROP SLIDE Efect.: 275.2 FT/HR - ROT.: 156 FT (3.5%), ROP ROT. Efect.: 191 FT/HR. P/U WEIGHT: 21 KLB, R/W WEIGHT: 20 KLB, S/O WEIGHT: 19 KLB
ODR | MOR BR 02 | 2011-07-08 15:00 | 2011-07-09 | 1332 | 1900 | 1400 | 1407 | CONTD. DRILLING 8½" HOLE TANGENT SECTION FROM 1332 FT TO 1900 FT. WITH THE FOLLOWING PARAMETERS GPM: 322 -SPP: 800 + 100 PSI, RPM: 55 + M, WOB: 8-10 Klbs, SPM: 92.\t\t\tTAKE REDUCE PRESSURES. (54 SPM -189 GPM- 420 PSI) (68 SPM- 238 GPM- 520 PSI).\tFOOTAGE: 568 FT. - SLIDE: 21 FT (4 %), ROP SLIDE Efect.: 130 FT/HR - ROT.: 547 FT (96%), ROP ROT. Efect.: 158.4 FT/HR.P/U WEIGHT: 34 KLB, R/W WEIGHT:32 KLB, S/O WEIGHT: 28 KLB PUMPED HI VISCOUS PILL @ 1300 FT AND 1837 FT
ODR | MOR BR 02 | 2011-07-08 07:00 | 2011-07-08 15:00 | 763 | 1332 | 1400 | 1407 | CONTD. DRILLING 8½" HOLE BUILDING ANGLE SECTION FROM 763 FT TO 1332 FT. (EOB:1152 FT) WITH THE FOLLOWING PARAMETERS GPM: 325 -SPP: 650 + 100 PSI, RPM: 50 + M, WOB: 6-8 Klbs, SPM: 90. TAKE REDUCE PRESSURES. (54 SPM -189 GPM- 300 PSI) (68 SPM- 238 GPM- 400 PSI). FOOTAGE: 569 FT. - SLIDE: 126 FT (22 %), ROP SLIDE Efect.: 215.7 FT/HR - ROT.: 443 FT (78%), ROP ROT. Efect.: 216.5 FT/HR. P/U WEIGHT: 34 KLB, R/W WEIGHT:32 KLB, S/O WEIGHT: 28 KLB PUMPED HI VISCOUS PILL @ 889 FT.
ODR | MOR BR 02 | 2011-07-14 02:00 | 2011-07-14 08:00 | 2591 | 2591 | 1100 | 1116 | POOH 3 ½" OD DP + SETTING TOOL + 2 7/8" TBG AS STINGER FROM 2400 FT TO SURFACE. L/D 3-1/2" DP & 2 7/8" TBG TO RACKS. L/D SETTING TOOL.
ODR | MOR BR 02 | 2011-07-14 01:00 | 2011-07-14 01:30 | 2591 | 2591 | 1400 | 1418 | SET METAL SEAL WITH 10 KLBS. RELEASED SETTING WITH 10 TURNS TO RIGHT - METAL SEAL TOP @ 2400 FT.
ODR | MOR BR 02 | 2011-07-14 | 2011-07-14 01:00 | 2591 | 2591 | 1100 | 1117 | CONT. RIH SETTING TOOL W/ 3½" DP F/ 792 FT TO 2402 FT.
ODR | MOR BR 02 | 2011-07-14 08:00 | 2011-07-14 09:00 | 2591 | 2591 | 1300 | 1304 | L/D MASTER BUSHING + KELLY+ SWIVEL
ODR | MOR BR 02 | 2011-07-14 01:30 | 2011-07-14 02:00 | 2591 | 2591 | 1500 | 1502 | CIRCULATED AND DISPLACED VISCOUS FREE SOLIDS BRINE W/ NACL BRINE
ODR | MOR BR 02 | 2011-07-10 | 2011-07-10 02:00 | 2591 | 2591 | 1400 | 1404 | CONT L/D DIRECTIONAL TOOLS
ODR | MOR BR 02 | 2011-07-10 09:00 | 2011-07-10 09:30 | 2591 | 2591 | 1900 | 1915 | RIG SERVICES: RAN WIRELINE.
ODR | MOR BR 02 | 2011-07-10 11:00 | 2011-07-10 13:00 | 2591 | 2591 | 1200 | 1201 | NPT: POOH AND L/D 7" CASING.
ODR | MOR BR 02 | 2011-07-10 13:00 | 2011-07-11 | 2591 | 2591 | 2100 | 2106 | NPT: R/D 7"CASING HANDLINGS TOOLS AND CONDITIONED TOOLS TO RIH 3 1/2" OPEN ENDED NPT:RIH 3 1/2¨DP OPEN ENDED FROM SURFACE TO 2591 FT. NPT: CIRCULATED AND CONDITIONED MUD NPT:HELD PREOPERATIONAL AND SAFETY MEETING BY SLB NPT:PERFORMED ISOLATED CEMENT PLUG FROM 2591 FT TO 2530 FT AS FOLLOW: TESTED LINES W/ 2000 PSI BY 5 MIN OK., PUMPED 10 BBL OF FRESH WATER @ 3 BPM MIXED AND PUMPED 6 BBL OF SLURRY OF 15,6 PPG @ 3 BPM, DISPLACED W/ 15.5 BBL OF WATER BLACK FLOW: 0.0 BBLS. NPT:POOH 3 1/2¨DP OPEN ENDED FROM 2591 FT TO 2330 FT. NPT:CIRCULATED EXCESS OF CEMENT @ 2330 FT W/ 80 SPM; GPM: 160; SPP: 160 PSI. CIP: 18:00 HRS NPT:WOC - WHILE POOH 3 1/2¨DP OPEN ENDED FROM 2330 FT TO SURFACE. NPT:WOC ON ISOLATED CMT PLUG
ODR | MOR BR 02 | 2011-07-10 09:30 | 2011-07-10 11:00 | 2591 | 2591 | 1700 | 1701 | R/U 7" CSG HANDLING EQUIPMENT, HELD PREOPERATIONLA AND SAFETY MEETING TO RUN 7" CASING. RAN 7" OD CASING, 23 Lbs/ft, N-80, BTC, R-3: P/U AND M/U 7" PACKER SHOE (1.80')+1 X 7" CSG JNT(38,08')+ 1 X 7" FLOAT COLLAR (1.07'). TESTED PACKER AND BAFFLE COLLAR,0K.\t\t\t\t\t\t\t\t\t\t
ODR | MOR BR 02 | 2011-07-10 02:00 | 2011-07-10 09:00 | 2591 | 2591 | 1800 | 1802 | HELD PRE-OPERATIONAL AND SAFETY MEETING BY HALLIBURTON E-LOGS R/U HALLIBURTON E-LOG TOOLS RAN OPEN HOLE E-LOGS: HRI-MSFL-SDL-DSN-GR FROM 2591 FT TO 1000 FT. R/D HALLIBURTON E-LOGS TOOLS
OCM | MOR BR 02 | 2011-07-14 09:30 | 2011-07-14 13:30 | 2591 | 2591 | 2200 | 2204 | RIH COMPLETION STRING 2 7/8", N-80, 8RD EUE: TUBING 2 7/8", N-80, 8RD EUE (31.09 FT) + 1 * 2 7/8" NIPLESSILLA (0.67 FT) + 78 JTS x 2-7/8" TUBING (2431.01 FT). RTE: 13.5 FT. POCKET: 53.73 FT. TOTAL DEPTH 2 7/8" TUBING @ 2476 FT.
OCM | MOR BR 02 | 2011-07-14 16:30 | 2011-07-14 16:30 | 2591 | 2591 | 1000 | 1005 | RIG RELEASED AT 16:30 HRS.
OCM | MOR BR 02 | 2011-07-14 13:30 | 2011-07-14 16:30 | 2591 | 2591 | 1000 | 1006 | L/D BELL NIPPLE & FLOW LINE. RELEASING HCR. N/D BOP'S STACK, P/U BOP STACK, HANGED 2-7/8" TUBING ON 7-1/16" CASING HEAD. INSTALLED 7-1/16" x 3M PUMPING FLANGE W/ 3-1/2" BTC BOX DOWN INSIDE x 3-½" EUE 8RD PIN UP. AND 3-½" EUE 8RD PLUG - INSTALLED 2 x 2-1/16" - 2M EXPANDING GATE VALVES
OCM | MOR BR 02 | 2011-07-14 09:00 | 2011-07-14 09:30 | 2591 | 2591 | 1100 | 1129 | SAFETY MEETING TO RAN RODUCTION COMPLETION W/. 2-7/8" TUBING; N-80; 6.4 lb/ft; EUE; R-. CONDITIONING ROTARY TABLE TO RUN PRODUCTION COMPLETION W/. 2-7/8" TUBING; N-80; 6.4 lb/ft; EUE; R-1
ODR | MOR BR 04 | 2011-06-22 06:00 | 2011-06-22 07:00 | 2505 | 2505 | 1200 | 1202 | P/U AND M/U 5 1/2" HANDLING EQUIPMENT. INSTALLED 5-1/2" HYDRAULIC TONG
ODR | MOR BR 04 | 2011-06-22 14:00 | 2011-06-22 16:00 | 2505 | 2505 | 1200 | 1207 | GRAVEL PACKING 5 1/2" LINER W/ 10-16 MESH FROM 1 sx TO 32 sx. 110 % OF THEORICAL: 29 SX @ 4 Min/Sx. W/ SPM: 60, BY-PASS, GPM: 130, SPP: 200 psi, MW: 9.1 PPG, FV: 36 SEC. PRESSURE: 500 PSI.
ODR | MOR BR 04 | 2011-06-22 | 2011-06-22 02:00 | 2505 | 2505 | 1400 | 1413 | ENLARGING HOLE TO 11", F/ 2463 ft TO 2505 ft (32 ft). W/WOB: 1-2 Klbs, 900 PSI, 280 GPM, 80 RPM.
ODR | MOR BR 04 | 2011-06-22 02:00 | 2011-06-22 03:00 | 2505 | 2505 | 1500 | 1503 | CIRCULATED WELL RECIPROCATED STRING - PUMPED 20 BBLS OF SPECIAL VISCOUS PILL (120 SEC) TO CLEAN RETURNS,
ODR | MOR BR 04 | 2011-06-22 09:00 | 2011-06-22 10:00 | 2505 | 2505 | 1300 | 1304 | CONNECTED 5 1/2" SLOTTED LINER W/ 7' * 5" LANDING NIPPLE (0.90 ft ) AND 7" GRAVEL PACKER TOOL (7.75 ft)
ODR | MOR BR 04 | 2011-06-22 16:00 | 2011-06-22 17:00 | 2505 | 2505 | 1500 | 1504 | CIRCULATED REVERSE WAY W/ GPM: 125 & SPP: 250 PSI. OBSERVED FREE OF GRAVEL RETURNS CIRCULATED ON DIRECT WAY W/ 125 GPM. PRESSURE: 500 PSI DECLARED SCREEN OUT W/ 32 SX (110 % OF THEORICAL: 29 SX)
ODR | MOR BR 04 | 2011-06-22 07:00 | 2011-06-22 08:30 | 2505 | 2505 | 1300 | 1303 | RAN 5 1/2" OD SLOTTED LINER N-80, 17 Lb/ft, 208 slot/ft, BTC, R-3 @ 109.71 FT
ODR | MOR BR 04 | 2011-06-22 22:30 | 2011-06-23 | 2505 | 2505 | 1500 | 1502 | PUMPED 20 BB FRESH WATER AS SPACER. DISPLACED MUD WITH 100 BB NaCl BRINE W: 9.2 PPG.
ODR | MOR BR 04 | 2011-06-22 22:00 | 2011-06-22 22:30 | 2505 | 2505 | 1300 | 1304 | SET METAL SEAL WITH 10 KLbs. - CHECKED SETTING WITH 6 KLbs. (OVERPULL) AND RELEASED SETTING WITH 9 TURNS TO RIGHT - METAL SEAL TOP @ 2393,19 FT.
ODR | MOR BR 04 | 2011-06-22 13:00 | 2011-06-22 13:30 | 2505 | 2505 | 1300 | 1304 | CONECTED 3-1/2" CIRCULATING HEAD AND SURFACE LINES OF GRAVEL POT.
ODR | MOR BR 04 | 2011-06-22 13:30 | 2011-06-22 14:00 | 2505 | 2505 | 1500 | 1503 | CIRCULATED AND CONDITIONING MUD TO GRAVEL PACKING JOB (FV: 36 SEG/QT) W/ 40 SPM,GPM: 130, SPP: 200 PSI.
ODR | MOR BR 04 | 2011-06-22 03:00 | 2011-06-22 06:00 | 2505 | 2505 | 1100 | 1107 | POOH BHA No. 7 (UNDERREAMER) W/ DP 4" F/ 2505 ft TO SURFACE, OK. L/D BHA No 7
ODR | MOR BR 04 | 2011-06-22 17:00 | 2011-06-22 17:30 | 2505 | 2505 | 1300 | 1304 | N/D GRAVEL POT FLOW LINES. RELEASED GRAVEL PACKER W/ 11 RIGHT TURNS.
ODR | MOR BR 04 | 2011-06-22 10:00 | 2011-06-22 13:00 | 2505 | 2505 | 1200 | 1202 | RIH 5-1/2" LINER W/ 3-1/2" DP FROM 110.61 ft TO 2503 ft. LINER TOP @ 2394.44 FT.
ODR | MOR BR 04 | 2011-06-22 20:00 | 2011-06-22 22:00 | 2505 | 2505 | 1300 | 1304 | M/U METAL SEAL W/ SETTING TOOL AND RIH W/ 4" D.P. + STINGER 2-7/8" + FLUTE FROM SURFACE TO 2500 FT. (3 FT UP LINNER BOTTOM)
ODR | MOR BR 04 | 2011-06-22 08:30 | 2011-06-22 09:00 | 2505 | 2505 | 1200 | 1206 | RIH 3 JTS x 2-7/8" TUBING AS STINGER STRING. TOTAL LENGTH : 93 ft. STINGER SPACE TRACK: 17 FT.
ODR | MOR BR 04 | 2011-06-22 17:30 | 2011-06-22 20:00 | 2505 | 2505 | 1100 | 1116 | POOH 4" DP + GRAVEL PACKER + 2 7/8" TBG FROM 2394 FT TO SURFACE
ODR | MOR BR 04 | 2011-06-16 | 2011-06-16 09:30 | 568 | 992 | 1400 | 1406 | CONTINUED DRILLING 8½" HOLE SECTION (VERTICAL SECTION) FROM 568 FT TO 992 FT (KOP @ 992 FT) WITH Q: 310-330 GPM, SPP: 750-800 PSI, WOB 4-8 KLBS, RPM: 55. ROP AVERAGE: 48 FT/HR STRING WEIGTH: P/U 41 KLBS, S/O 38 KLBS, R/W 40 KLBS. ' @ 759 FT WAS PUMPED 30 BBL OF VISCOUS PILL TO CLEAN HOLE. (120 SEG AND 9.0 PPG).
ODR | MOR BR 04 | 2011-06-16 09:30 | 2011-06-17 | 992 | 1708 | 1400 | 1406 | CONTINUED DRILLING 8½" BUILDING THE CURVE FROM 992 FT TO 1708 FT (EOB PLAN @ 1992 ft) WITH Q: 330 GPM, SPP: 850-900 PSI, WOB 8-12 KLBS, RPM: 55, ROP AVERAGE: 48 FT/HR. STRING WEIGTH: P/U 43 KLBS, S/O 40 KLBS, R/W 41 KLBS. ' @ 948 FT AND 1708 FT WAS PUMPED 30 BBL OF VISCOUS PILL TO CLEAN HOLE. (120 SEG AND 9.0 PPG) SLIDING: 79.6 % (908 ft), ROTATING: 20.4 % ( 232 ft), EFECT. ROP: 92.5 ft/hr
ODR | MOR BR 04 | 2011-06-18 23:00 | 2011-06-19 | 2505 | 2505 | 1100 | 1107 | VERIFIED STATIC LEVEL BY 10 MIN, OK. CONT. POOH BHA No 3 FROM 2400 TO 1928 FT WITHOUT RESTRICTIONS.
ODR | MOR BR 04 | 2011-06-18 13:00 | 2011-06-18 14:00 | 2505 | 2505 | 1800 | 1804 | RIG DOWN HALLIBURTON E-LOGS TOOLS. GEOLOGY DEPARTMENT DEFINED 7" CASING SHOE @ 2458 FT MD. RMRKS: DECIDED MADE CONDITIONED TRIP TO RUN 7" CASING, RMKS: OBSERVED SEVERAL TIGHT POINTS ON CALIPER LOG. HOLE ON UNDER GAUGE
ODR | MOR BR 04 | 2011-06-18 07:00 | 2011-06-18 08:00 | 2505 | 2505 | 1700 | 1705 | NPT: (DOWNTIME) WAITING TO HALLIBURTON'S PERSONNEL (WIRELINE)
ODR | MOR BR 04 | 2011-06-18 01:30 | 2011-06-18 02:30 | 2505 | 2505 | 1500 | 1503 | PUMPED 30 BLS VISC. PILL WITH 120 SEG, CIRCULATED HOLE @ 2505 FT, RECIPROCATING THE PIPE, W/ 300 GPM, SPP: 900 PSI, 30 RPM. CHECKED STATIC FLOW DURING 10 MIN, OK.
ODR | MOR BR 04 | 2011-06-18 14:00 | 2011-06-18 22:00 | 2505 | 2505 | 1100 | 1110 | CONNECTED 8-1/2" USED VAREL BIT S/N 1251113 TYPE: ER1GJMRS + CONVENTIONAL BHA No 3 F/ SURFACE TO 2505 FT RMRKS: OBSERVED TIGHT POINTS @ 995’, 1200’, 1450’, 1340’, (1435’- 1455’), 1550’, 1730’ 1920’, 1980’, 2025’. REPASSED THIS POINTS WHIT 35 RPM, 260 GPM (75 SPM). OK.
ODR | MOR BR 04 | 2011-06-18 22:00 | 2011-06-18 23:00 | 2505 | 2505 | 1500 | 1503 | POOH BHA No 3 FROM 2505 TO 2400 FT. PUMPED 20 BLS DISPERSED PILL. + 20 BLS VISC. PILL WITH 120 SEG, CIRCULATED TO CLEAN HOLE , RECIPROCATING THE PIPE, W/ 260 GPM, SPP: 450 PSI,
ODR | MOR BR 04 | 2011-06-18 | 2011-06-18 01:30 | 2505 | 2505 | 1400 | 1404 | CONT. RIH BHA No 2 W/ DIRECTIONAL TOOLS FROM 1478 FT TO 2505 FT (TD). WASHED LAST STAND BY SAFETY.
ODR | MOR BR 04 | 2011-06-18 08:30 | 2011-06-18 09:30 | 2505 | 2505 | 1800 | 1811 | R/U HALLIBURTON E-LOG TOOLS.
ODR | MOR BR 04 | 2011-06-18 08:00 | 2011-06-18 08:30 | 2505 | 2505 | 1700 | 1701 | HELD PRE-OPERATIONAL AND SAFETY MEETING BY HALLIBURTON E-LOGS
ODR | MOR BR 04 | 2011-06-18 09:30 | 2011-06-18 13:00 | 2505 | 2505 | 1800 | 1804 | RAN OPEN HOLE E-LOGS: ACRt-MSFL-SDL-DSN-GR
ODR | MOR BR 04 | 2011-06-18 02:30 | 2011-06-18 07:00 | 2505 | 2505 | 1700 | 1701 | POOH BHA No 2 W/ DIRECTIONAL TOOLS FROM 2505 FT TO SURFACE WITHOUT RESTRICTIONS. FILLING UP EACH 3 STANDS. L/D DIRECTIONAL BHA No 2 CLEANING AND CONDITIONING ROTARY TABLE TO RUN OPEN HOLE E-LOGS
ODR | MOR BR 04 | 2011-06-19 18:00 | 2011-06-20 | 2505 | 2505 | 2100 | 2106 | WOC ON 7" CASING
ODR | MOR BR 04 | 2011-06-19 05:30 | 2011-06-19 15:00 | 2505 | 2505 | 1500 | 1503 | TESTED FLOAT EQUIPMENT, OK. RAN 7" OD CASING, 23 Lbs/ft, N-80, BTC, R-3, AS FOLLOW: P/U AND M/U 7" PACKER SHOE (2.95') + 1 X 7" CSG JNT(36.48') + 1 X 7" BAFFLE COLLAR (1.00') + 3 JTS X 7" CSG (111.06') + 1 X 7" PUP JOINT (20') + 62 JTS X 7" CSG (2274.25') + LANDING JOINT (12.5'). 7" SHOE DEPTH @ 2458 ft. OBSERVED TIGHT POINTS @ 2008 FT, 2045 FT, 2192 FT, 2228 FT, 2301 FT, 2374 FT. ON EACH TIGHT POINT INSTALLED CIRCULATING HEAD AND CIRCULATED TO CLEAN RETURNS WITH 260 GPM.
ODR | MOR BR 04 | 2011-06-19 04:00 | 2011-06-19 05:00 | 2505 | 2505 | 1200 | 1204 | R/U 7" CSG HANDLING EQUIPMENT.
ODR | MOR BR 04 | 2011-06-19 05:00 | 2011-06-19 05:30 | 2505 | 2505 | 1700 | 1701 | PERFORMED PREOPERATIONLA AND SAFETY MEETING TO RUN 7" CASING
ODR | MOR BR 04 | 2011-06-19 15:00 | 2011-06-19 16:00 | 2505 | 2505 | 1500 | 1503 | CIRCULATED TO CLEAN RETURNS & CONDITIONED MUD PROPERTIES TO 7" CASING CEMENT JOB, W/ 260 GPM, SPP: 650 - 350 PSI.
ODR | MOR BR 04 | 2011-06-19 16:00 | 2011-06-19 16:30 | 2505 | 2505 | 1500 | 1501 | PERFORMED PREOPERATIONAL & SAFETY MEETING TO CEMENTING 7" CASING. INSTALLED CIRCULATING HEAD & SURFACE LINES.
ODR | MOR BR 04 | 2011-06-19 | 2011-06-19 04:00 | 2505 | 2505 | 1100 | 1110 | CONT. POOH & L/D BHA No 3 FROM 2400 FT TO SURFACE WITHOUT RESTRICTIONS.
ODR | MOR BR 04 | 2011-06-19 16:30 | 2011-06-19 18:00 | 2505 | 2505 | 2100 | 2104 | PERFORMED 7" CASING CEMENTING JOB. DROPPED PACKER SHOE BALL. TESTED CEMENTING LINES W/ 2700 PSI. OK. PUMPED 2.5 BBLS OF FRESH WATER (0.5 BPM) & INCREASED PRESSURE TO 1300 PSI SET PACKER SHOE. CONFIRMED SET PACKER SHOE CIRCULATING 6 BBLS,OK. PUMPED 60 BLS OF MUDPUSH II (12.5 PPG) @ 5.0 BPM, 250 PSI, DROPPED 7" BOTTOM PLUG. MIXED AND PUMPED 83 BBLS OF LEAD SLURRY - 15.6 PPG, CMT "G" CLASS @ 4 BPM DROPPED 7" TOP PLUG, DISPLACED CEMENT SLURRY WITH 95 BLS FRESH WATER @ (5.5 - 2.0) BPM AND SET TOP PLUG 7" CASING. W/ 1700 Psi. BACK FLOW: 0.25 BLS. CEMENT RETURNS 12 BBLS 14.5 PPG. CIP @ 18:00 Hr.
ODR | MOR BR 04 | 2011-06-14 22:30 | 2011-06-14 23:00 | 227 | 227 | 1700 | 1701 | HELD SAFETY AND PREOPERATIONAL MEETING TO RAN 9 5/8" CSG
ODR | MOR BR 04 | 2011-06-14 20:00 | 2011-06-14 21:30 | 227 | 227 | 1100 | 1107 | CHECKED STATIC LEVEL 5 MIN, OK. POOH BHA No 1 FROM 227 FT TO SURFACE WITHOUT RESTRICTIONS. L/D (4) 6-1/4" DC TO PIPE RACKS + BIT + BIT SUB. NOTATIONS: BEFORE POOH BHA No 1 FROM 227 FT TO SURFACE, PUMPED 10 BBLS HI-VISC PILL (120 S/QT) TO THE BOTTOM WELL.
ODR | MOR BR 04 | 2011-06-14 23:00 | 2011-06-15 | 227 | 227 | 1200 | 1206 | RAN 9-5/8" OD CASING, 36 Lbs/ft, K-55, BTC, R-3 FROM SURFACE TO 166 FT
ODR | MOR BR 04 | 2011-06-14 19:00 | 2011-06-14 20:00 | 227 | 227 | 1500 | 1503 | PUMPED 30 BBLS HI-VISC PILL (120 S/QT) AND CIRCULATED TO CLEAN HOLE @ 227 FT, RECIPROCATING STRING W/180 GPM.
ODR | MOR BR 04 | 2011-06-14 12:00 | 2011-06-14 19:00 | 0 | 227 | 1400 | 1406 | DRILLED 12 ¼" HOLE W/BHA No. 1 F/SURFACE TO 227 FT. DRILLED W/SPM: 55 (+ BY PASS), 170-200 GPM, SPP: 100-150 PSI, WOB: 5-8 KLBS, RPM: 60-95. NOTE: REAMED 3 TIME EACH DRILL COLLAR.
ODR | MOR BR 04 | 2011-06-14 21:30 | 2011-06-14 22:30 | 227 | 227 | 1200 | 1204 | P/U AND M/U 9-5/8" CASING HANDLING EQUIPMENT
ODR | MOR BR 04 | 2011-06-17 | 2011-06-17 06:30 | 1708 | 2036 | 1400 | 1407 | CONTINUED DRILLING 8½" HOLE BUILDING ANGLE SECTION FROM 1708 FT TO 2036 FT (EOB @ 2036 FT). WITH THE FOLLOWING PARAMETERS Q: 330 GPM - SPP: 1000 PSI, RPM: 55 WOB: 10-12 Klbs, SPM: 90-95. P/U WEIGHT: 33 KLB, R/W WEIGHT: 32 KLB, S/O WEIGHT: 30 KLB.
ODR | MOR BR 04 | 2011-06-17 18:30 | 2011-06-17 19:30 | 2505 | 2505 | 1500 | 1503 | ONCE ARRIVED TO TD, CIRCULATED 15 MIN, TAKED THA LAST SURVEY, OK. PUMPED 30 BLS VISC. PILL WITH 120 SEG, CIRCULATED HOLE @ 2505 FT, RECIPROCATING THE PIPE, W/ 300 GPM, SPP: 1100-900 PSI, 30 RPM. CHECKED STATIC FLOW DURING 10 MIN. OK .
ODR | MOR BR 04 | 2011-06-17 19:30 | 2011-06-17 22:00 | 2505 | 2505 | 1100 | 1107 | POOH BHA No 2 W/ DIRECTIONAL TOOLS FROM 2505 FT TO 215 FT (9 5/8" CSG SHOE @ 222 FT) WITHOUT RESTRICTIONS. FILLING UP EACH 3 STANDS. BREAK CIRCULATION; CIRCULATED 10 MIN @ 222 FT.
ODR | MOR BR 04 | 2011-06-17 06:30 | 2011-06-17 18:30 | 2036 | 2505 | 1400 | 1407 | CONTINUED DRILLING 8½" TANGENTIALLY FROM 2036 FT TO 2505 FT (TD), WITH DOG LEG MAX. 0.66 °/100 WITH Q: 330 GPM, SPP: 1100-1200 PSI, WOB 8-15 KLBS, RPM: 55, ROP AVERAGE: 76.4 FT/HR. STRING WEIGTH: P/U 58 KLBS, S/O 56 KLBS, R/W 57 KLBS.
ODR | MOR BR 04 | 2011-06-17 22:00 | 2011-06-18 | 2505 | 2505 | 1100 | 1110 | RIH BHA No 2 W/ DIRECTIONAL TOOLS FROM 222 FT TO 1487 FT
ODR | MOR BR 04 | 2011-06-23 01:00 | 2011-06-23 05:00 | 2505 | 2505 | 1100 | 1101 | CONT. POOH 3 1/2" DP + FLUTE + 2 7/8" TBG FROM 2458 FT TO SURFACE . L/D 4" DP + 2 7/8" TBG. *****RIH PRODUCTION COMPLETION W/. 2-7/8" TUBING; N-80; 6.4 lb/ft; EUE; R-1*****
ODR | MOR BR 04 | 2011-06-23 | 2011-06-23 01:00 | 2505 | 2505 | 1300 | 1302 | CIRCULATED TO HOMOGENEOUS NaCL BRINE. CHECK STATIC FLOW. POOH WASHING SLOTTED LINER W/PUMP FROM 2500 FT TO 2458 FT (7" CASING SHOE) AND L/D 4" DP.
ODR | MOR BR 04 | 2011-06-21 09:00 | 2011-06-21 09:30 | 2505 | 2505 | 2100 | 2103 | POOH BHA No.5 WITH 6 1/8" TRIC VAREL BIT FROM 2505 FT TO 2450 FT (7" CASING SHOE @ 2458 FT) PUMPED 55 BBLS OF NaCl AND DISPLACED MUD AND WATER. VERIFIED STATIC FLOW,OK.
ODR | MOR BR 04 | 2011-06-21 21:00 | 2011-06-22 | 2505 | 2505 | 1400 | 1401 | M/U AND RIH BHA No 7 W/ 4" DP F/ SURFACE TO 2463 ft (5 ft DOWN 7" SHOE), AS FOLLOW: 5-3/4" UNDERREAMER + BIT SUB + (4) 4-3/4" DC + 4-3/4" JAR + (2) 4-3/4" DC + XO. REMARKS: TESTED UNDERREAMER ON SURFACE , OK.
ODR | MOR BR 04 | 2011-06-21 08:00 | 2011-06-21 08:30 | 2505 | 2505 | 1500 | 1503 | CIRCULATED 6?" HOLE AND PUMPED HI VISCOUS PILL TO CLEAN RETURNS ON SURFACE,VERIFIED STATIC LEVEL BY 10 MIN, OK. CIRCULATION PARAMETERS: 260 GPM, SPP: 550 PSI, MW: 9.2 PPG, 44 SPM.
ODR | MOR BR 04 | 2011-06-21 | 2011-06-21 03:00 | 2505 | 2505 | 2000 | 2003 | M/U BHA No.5 WITH 6 1/8" TRIC VAREL BIT USED AND RIH WITH 4" OD DP FROM SURFACE TO 2453 FT (TOC). PERFORMED 7" CASING PRESSURE INTEGRITY TEST W/ 800 PSI. OK.
ODR | MOR BR 04 | 2011-06-21 16:00 | 2011-06-21 17:30 | 2505 | 2505 | 1500 | 1502 | PUMPED 20 BLS FRESH WATER AS SPACER, DISPLACED BRINE BY MUD (9.2 ppg). PARAMETERS: 75 SPM; 260 GPM; SPP: 350 PSI.
ODR | MOR BR 04 | 2011-06-21 09:30 | 2011-06-21 12:30 | 2505 | 2505 | 1100 | 1107 | POOH BHA No.5 WITH 6 1/8" TRIC VAREL BIT FROM 2450 FT TO SURFACE.
ODR | MOR BR 04 | 2011-06-21 12:30 | 2011-06-21 16:00 | 2505 | 2505 | 2100 | 2104 | DUE TO THE PRESENCE OF CEMENT UNDER 7" CASING FORMATION PACKER SHOE, RESERVOIR DEPARTEMENT DECIDED TO MODIFY COMPLETION SYSTEM. RIH BHA No.6 WITH 6 1/8" TRIC VAREL BIT FROM SURFACE TO 2505 FT.
ODR | MOR BR 04 | 2011-06-21 20:30 | 2011-06-21 21:00 | 2505 | 2505 | 1700 | 1701 | SAFETY AND PRE-OPERATIONAL MEETING TO ENLARGING OPEN HOLE.
ODR | MOR BR 04 | 2011-06-21 17:30 | 2011-06-21 20:30 | 2505 | 2505 | 1100 | 1107 | POOH BHA No.6 WITH 6 1/8" TRIC VAREL BIT FROM 2505 FT TO SURFACE.
ODR | MOR BR 04 | 2011-06-21 08:30 | 2011-06-21 09:00 | 2505 | 2505 | 1500 | 1502 | PUMPED 20 BLS FRESH WATER AS SPACER AND 4 BBLS OF VISCOUS BRINE. DISPLACED WITH 28 BBLS OF NaCl BRINE
ODR | MOR BR 04 | 2011-06-21 03:00 | 2011-06-21 08:00 | 2505 | 2505 | 1400 | 1406 | DRILLED CEMENT & DRILLED FORMATION PACKER SHOE (VERY HARD) FROM 2453 FT TO 2458 FT. W/ 70 SPM - 245 GPM AND SPP: 600 Psi, 50 RPM AND WOB: 3-5 Klbs. CONT. DRILLING CEMENT (INTO OPEN HOLE) FROM 2458 FT TO 2490 FT (32 FT BELLOW FORMATION SHOE PACKER) WITH 70 SPM, 245 GPM, SPP: 600 PSI, 55 RPM AND WOB: 2-3 KLBS.
ODR | MOR BR 04 | 2011-06-20 21:00 | 2011-06-21 | 2505 | 2505 | 1100 | 1107 | POOH BHA No.4 FROM 2453 FT TO SURFACE. L/D 7" SCRAPPER.
ODR | MOR BR 04 | 2011-06-20 | 2011-06-20 08:00 | 2505 | 2505 | 2100 | 2106 | CONTINUE WOC 7" CASING.
ODR | MOR BR 04 | 2011-06-20 20:00 | 2011-06-20 21:00 | 2505 | 2505 | 1500 | 1503 | PUMPED 20 BLS VISC. PILL WITH 90 SEG, RECIPROCATING THE PIPE, DISPLACED WATER BY MUD (9.2 ppg). PARAMETERS: 75 SPM; 260 GPM; SPP: 250-300 PSI.
ODR | MOR BR 04 | 2011-06-20 08:30 | 2011-06-20 14:00 | 2505 | 2505 | 2100 | 2102 | RELEASED 7" CEMENTING HEAD AND 7" LANDING JOINT. R/D BELL NIPPLE AND FLOWLINE DRILLING SPOOL [11” 2M R-53 x 11” 3M R-53], DOUBLE STUDDED ADAPTER –DSA [11” 3M R-53 x 11”52M R-54], 3-1/2" PIPE RAM BOP [11" 5M R-54], ANNULAR BOP [11" 5M R-54] N/D CASING HEAD [11" 2M, R-53, BTC] N/U CASING HEAD [7-1/16" 3M R-45] & DOUBLE STUDDED ADAPTER –DSA [7-1/16” 3M R-45 x 11” 2M R-53]. TOOK DOWN BOP STACK: DRILLING SPOOL [11” 2M R-53 x 11” 3M R-53], DOUBLE STUDDED ADAPTER –DSA [11” 3M R-53 x 11”52M R-54], 3-1/2" PIPE RAM BOP [11" 5M R-54], ANNULAR BOP [11" 5M R-54] R/U BELL NIPPLE AND FLOWLINE.
ODR | MOR BR 04 | 2011-06-20 08:00 | 2011-06-20 08:30 | 2505 | 2505 | 1700 | 1701 | PERFORMED PREOPERATIONAL & SAFETY MEETING TO NIPPLE DOWN & NIPPLE UP STACK BOP, DISCUSSED RISK WITH THE CREW
ODR | MOR BR 04 | 2011-06-20 18:00 | 2011-06-20 20:00 | 2505 | 2505 | 1400 | 1410 | DRILLED CEMENT W/ WATER F/ 2377 FT TO 2453 FT (5 FT ABOVE F.P.S) W/ 75 SPM; 260 GPM; SPP: 250 PSI; 40 RPM; WOB: 3-6 KLBS
ODR | MOR BR 04 | 2011-06-20 14:00 | 2011-06-20 18:00 | 2505 | 2505 | 1400 | 1401 | M/U BHA No 4 W/ 6-1/8" VAREL USED TRICONE BIT S/N 236422 TYPE: CH1GMRS CONNECTED ROTATING SCRAPPER & RIH FROM SURFACE TO 2377 FT TOC, (BAFFLE COLLAR @ 2417 FT).
ODR | MOR BR 04 | 2011-06-15 14:00 | 2011-06-15 15:00 | 227 | 227 | 1100 | 1110 | RIH DIRECTIONAL BHA No 2 FROM 26.62 FT TO 181 FT. TAGGED TOP OF CEMENT AT 181 ft.
ODR | MOR BR 04 | 2011-06-15 16:30 | 2011-06-15 18:00 | 227 | 227 | 1400 | 1410 | CONT. REAMED CEMENT AND 9?" CASING SHOE FROM 218 ft TO 227 ft, W/ 85 SPM, 290 GPM, SPP: 100 PSI, 45 RPM, WOB: 2 -4 KLBS. CIRCULATED AND DISPLACED WATER BY 8,8 PPG MUD. CLEANED CHANNELS AND DUMPED SAND TRAP
ODR | MOR BR 04 | 2011-06-15 15:00 | 2011-06-15 16:00 | 227 | 227 | 1400 | 1413 | REAMED W/ WATER HARD CEMENT FROM 181 FT TO 218 FT, 4 ft ABOVE 9?" CASING SHOE. W/ 85 SPM, 290 GPM, SPP: 100 PSI, 45 RPM, WOB: 2 -4 KLBS.
ODR | MOR BR 04 | 2011-06-15 16:00 | 2011-06-15 16:30 | 227 | 227 | 1200 | 1208 | PERFORMED CASING INTEGRITY TEST WITH 800 PSI DURING 5 MIN, OK.
ODR | MOR BR 04 | 2011-06-15 18:00 | 2011-06-16 | 227 | 568 | 1400 | 1407 | STARTED TO DRILL 8½" HOLE SECTION FROM 227 FT TO 568 FT. WITH THE FOLLOWING PARAMETERS Q: 290-320 GPM - SPP: 400 - 500 PSI, RPM: 50, WOB: 4-6 Klbs, SPM: 80-92. P/U WEIGHT: 32 KLB, R/W WEIGHT: 31 KLB, S/O WEIGHT: 29 KLB.
ODR | MOR BR 04 | 2011-06-15 12:00 | 2011-06-15 12:30 | 227 | 227 | 1700 | 1701 | HELD PRE-OPERATIONAL AND SAFETY MEETING BY WEATHERFORD.
ODR | MOR BR 04 | 2011-06-15 12:30 | 2011-06-15 14:00 | 227 | 227 | 1400 | 1406 | P/U AND M/U BHA No 2 DIRECTIONAL STRING: 8½" TRC BIT S/N: 158134 , 6 ¾" MUD MOTOR. TESTED MUD MOTOR W/O 8½" BIT 300 GPM, 100 PSI. OK AND W/ 8½" BIT TRC 300 GPM, 450 PSI. OK.
ODR | MOR BR 04 | 2011-06-15 | 2011-06-15 01:00 | 227 | 227 | 1200 | 1206 | CONT/ RUNNING 9-5/8" OD CASING, 36 Lbs/ft, K-55, BTC, R-3 TO 222 FT INSTALLED 9-5/8" FLOAT SHOE (1.62 FT) + 5 JTS * 9-5/8" CSG, 36 Lbs/ft, K-55, BTC, R-3 (206.63 FT) + NIPPLE (1.12') +
ODR | MOR BR 04 | 2011-06-15 01:00 | 2011-06-15 01:30 | 227 | 227 | 2100 | 2104 | HELD SAFETY AND PREOPERATIONAL MEETING TO CEMET 9 5/8" CSG, WHILE CIRCULATING FOR ACCONDITIONED MUD. INSTALED 9-5/8" CEMENTING HEAD AND WORKED STRING W/170 GPM TO TRY PASS RESTRICTION. PRESSURE TESTED CEMENTING AND SURFACE LINES W/ WATER @ 1500 Psi. O.K.
ODR | MOR BR 04 | 2011-06-15 01:30 | 2011-06-15 02:00 | 227 | 227 | 2100 | 2104 | PERFORMED 9-5/8" CASING CEMENTING JOB @ 222 FT PUMPED AHEAD 10.0 BLS OF FRESH WATER @ 3.0 BPM - MIXED AND PUMPED 45.0 BLS CEMENT SLURRY. 14.2 PPG @ 3.0 - 3.5 BPM - DISPLACED W/ 16 BBLS OF WATER @ 3 - 1.5 BPM. RETURNS ON SURFACE 18 BLS (13.5 PPG). VERIFIED BACK FLOW : 0.1 BLS - CEMENT IN PLACE @ 02:00 HRS.
ODR | MOR BR 04 | 2011-06-15 02:00 | 2011-06-15 12:00 | 227 | 227 | 1000 | 1001 | R/D CIRCULATING HEAD. CUT BELL NIPPLE AND L/D 9-5/8" LANDING JOINT AND BELL NIPPLE. INSTALLED LANDING PLATE. CLEANED CELLAR. INSTALLED CASING HEAD 9 5/8" BTC x 5M (R-54). N/U & INSTALLED DOUBLE RAM BOP (PIPE & BLIND) & ANNULAR BOP 11"x 5M R-54. N/U PIPE RAM AND ANNULAR BOP 11" x 5M. INSTALLED HCR, KILL LINE, BELL NIPPLE AND FLOW LINE. INSTALLED TEST PLUG, TESTED ANNULAR-HCR W/ 500-1000 PSI, OK. PIPE RAMS vs HCR (MANUAL AND HYD) W/ 500-1000 PSI, OK. CHOKE MANIFOLD AND POOR BOY W/ 700 PSI. OK. DURING 10 MIN.
OCM | MOR BR 04 | 2011-06-23 01:00 | 2011-06-23 05:00 | 2505 | 2505 | 2200 | 2202 | CONT. POOH 3 1/2" DP + FLUTE + 2 7/8" TBG FROM 2458 FT TO SURFACE . L/D 4" DP + 2 7/8" TBG. *****RIH PRODUCTION COMPLETION W/. 2-7/8" TUBING; N-80; 6.4 lb/ft; EUE; R-1*****
OCM | MOR BR 04 | 2011-06-23 05:30 | 2011-06-23 11:30 | 2505 | 2505 | 1100 | 1105 | M/U & RIH 2 7/8" TUBING (31,03)+ NIPLESILLA (1,12)+ 77 JTS 2 7/8" PRODUCTION TUBING (2400,66 FT) TO 2446.81 DIF. ROTARY TABLE: 16 FT; POCKET: 56,19 FT
OCM | MOR BR 04 | 2011-06-23 | 2011-06-23 01:00 | 2505 | 2505 | 1200 | 1202 | CIRCULATED TO HOMOGENEOUS NaCL BRINE. CHECK STATIC FLOW. POOH WASHING SLOTTED LINER W/PUMP FROM 2500 FT TO 2458 FT (7" CASING SHOE) AND L/D 4" DP.
OCM | MOR BR 04 | 2011-06-23 05:00 | 2011-06-23 05:30 | 2505 | 2505 | 1000 | 1007 | CONDITIONED ROTARY TABLE TO RUN PRODUCTION TUBING.
OCM | MOR BR 04 | 2011-06-23 11:30 | 2011-06-23 15:00 | 2505 | 2505 | 1100 | 1126 | DISCONNECTED FLOWLINE & BELL NIPPLE - N/D ANNULAR BOP & ADAPTER SPOOL INSTALLED 7-1/16" x 3M PUMPING FLANGE W/ 2- 7/8" EUE BOX DOWN INSIDE x 3-½" EUE 8RD PIN UP. AND 3-½" EUE 8RD PLUG - INSTALLED 2 x 2-1/16" - 2M EXPANDING GATE VALVE. RELEASED RIG MECL-4 @ 15:00 HRS, JUN 23 th, 2011. LAST DAILY DRILLING REPORT.
ODR | MOR BR 08 | 2011-03-07 11:00 | 2011-03-07 13:30 | 3008 | 3008 | 2200 | 2208 | FOUND RESTRICTION @ 2392 FT (8 1/2" ORIGINAL HOLE). CONNECT KELLY, RIH WITH PUMP BHA No.4 W/ 3- 1/2" DP FROM 2392 FT TO 2800 FT.
ODR | MOR BR 08 | 2011-03-07 18:00 | 2011-03-07 19:00 | 3008 | 3008 | 1100 | 1116 | M/U BHA No 5 W/ 6 1/8" VAREL TRIC. BIT + 7" NO ROTATING SCRAPPER.
ODR | MOR BR 08 | 2011-03-07 05:00 | 2011-03-07 06:30 | 3008 | 3008 | 1400 | 1401 | P/U & M/U BHA No 4 W/ 6 1/8" VAREL NEW BIT (3X13)
ODR | MOR BR 08 | 2011-03-07 22:00 | 2011-03-08 | 3008 | 3008 | 1200 | 1204 | POOH BHA No.5 W/ 3 1/2" DP FROM 2388 FT TO 352 FT
ODR | MOR BR 08 | 2011-03-07 19:00 | 2011-03-07 21:30 | 3008 | 3008 | 1100 | 1116 | RIH BHA No.5 W/ 3 1/2" DP FROM 225 FT TO 2388 FT.
ODR | MOR BR 08 | 2011-03-07 21:30 | 2011-03-07 22:00 | 3008 | 3008 | 1500 | 1503 | CIRCULATED WELL TO CLEAN HOLE @ 2388 FT. W/ Q: 250 GPM, SPP: 900 PSI.
ODR | MOR BR 08 | 2011-03-07 | 2011-03-07 04:30 | 3008 | 3008 | 1000 | 1005 | RELEASED & L/D 7" CEMENTING HEAD, SURFACE LINES AND 7" LANDING JOINT. L/D DRILLING SPOOL 11''X5MXR54 & CASING HEAD 11'' X 3M X R53 - ADAPTER SPOOL (11''x3MxR53 - 11''X5MXR54), P/U & M/U BOP'S STACK: CASING HEAD 7-1/16"-3M-R45- ADAPTER SPOOL (7 1/16"-3M-R45 X 5M BOP'S 11"-5M-R54.) + DOUBLE RAMS ( BLIND RAMS & PIPE RAMS) 11'' X 5M X R 54 AND ANNULAR PREVENTOR 11'' X 5M XR54, INSTALLED BELL NIPPLE AND FLOW LINE. INSTALLED KILL AND HYDRAULIC LINES.
ODR | MOR BR 08 | 2011-03-07 14:30 | 2011-03-07 18:00 | 3008 | 3008 | 1400 | 1402 | POOH BHA No.4 FROM 2800 FT TO SURFACE.
ODR | MOR BR 08 | 2011-03-07 10:30 | 2011-03-07 11:00 | 3008 | 3008 | 1500 | 1503 | CIRCULATED WELL @ 2392 ft. DISPLACED WATER BY MUD. W/ Q: 265 GPM, SPP: 600 PSI.
ODR | MOR BR 08 | 2011-03-07 13:30 | 2011-03-07 14:30 | 3008 | 3008 | 1500 | 1503 | CIRCULATED WELL TO CLEAN HOLE @ 2800 FT. RECIPROCATED STRING, W/ Q: 280 GPM, SPP: 750 PSI.
ODR | MOR BR 08 | 2011-03-07 06:30 | 2011-03-07 09:00 | 3008 | 3008 | 1100 | 1110 | RIH BHA No.4 W/ 3- 1/2" DP FROM 221 FT TO 2232 ft - TAGGED TOP OF CEMENT @ 2232 FT
ODR | MOR BR 08 | 2011-03-07 09:00 | 2011-03-07 10:30 | 3008 | 3008 | 1400 | 1410 | DRILLED CEMENT, PLUGS AND 7" BAFFLE COLLAR W/ WATER FROM 2232 ft TO 2385 ft, W/Q:280 GPM; SPP: 650 PSI; RPM: 60; WOB: 3-5 KLBS. PERFORMED 7" CASING PRESSURE INTEGRITY TEST & ANULAR PREVENTOR TEST W/ 950 PSI FOR 10 MINUTES. OK. DRILLED CEMENT AND 7" PACKER SHOE W/ WATER FROM 2385 ft TO 2392 ft. W/Q:280 GPM; SPP: 650 PSI; RPM: 60; WOB: 3-5 KLBS.
ODR | MOR BR 08 | 2011-03-07 04:30 | 2011-03-07 05:00 | 3008 | 3008 | 1300 | 1308 | RIG SERVICE
ODR | MOR BR 08 | 2011-02-28 23:00 | 2011-02-28 23:30 | 208 | 208 | 1000 | 1009 | TESTED BOP´S, ANULAR AGAINST 9 5/8" CSG & HCR, VARIABLES AGAINST HCR & 9 5/8" CSG. W/ 800 PSI FOR 5 MIN, OK.
ODR | MOR BR 08 | 2011-02-28 02:00 | 2011-02-28 03:30 | 0 | 0 | 1900 | 1916 | P/U AND M/U SWIVEL AND KELLY, CROSSOVER AND CONNECTIONS. TESTED KELLY & STAND PIPE W/ 1000 PSI BY 10 MIN OK.
ODR | MOR BR 08 | 2011-02-28 18:00 | 2011-02-28 20:00 | 208 | 208 | 1000 | 1007 | INSTALLED BASED PLATE. CUTTED 16" BELL NIPPLE & DISCONNECTED 9-5/8" LANDING JOINT, L/ D BELL NIPPLE & ACCESSORIES
ODR | MOR BR 08 | 2011-02-28 17:30 | 2011-02-28 18:00 | 208 | 208 | 2100 | 2106 | WOC: RIG DOWN CEMENTING TOOLS. CLEANED WELL CELLAR
ODR | MOR BR 08 | 2011-02-28 16:00 | 2011-02-28 16:30 | 208 | 208 | 1500 | 1503 | CONNECTED SLB CEMENTING HEAD AND CIRCULATED TO CLEAN RETURNS.
ODR | MOR BR 08 | 2011-02-28 23:30 | 2011-03-01 | 208 | 208 | 1700 | 1701 | HELD SAFETY & PRE-OPERATIONAL MEETING W/ CREW & CONTRACTORS. DISCUSSED WELL PROGRAM.
ODR | MOR BR 08 | 2011-02-28 14:00 | 2011-02-28 14:30 | 208 | 208 | 1700 | 1701 | HELD SAFETY AND PRE-OPERATIONAL MEETING
ODR | MOR BR 08 | 2011-02-28 20:00 | 2011-02-28 23:00 | 208 | 208 | 1000 | 1005 | INSTALLED CASING HOUSING; CASING HEAD 9 5/8"X 3M, R-53-BTC. N/U & INSTALLED DSA 11" * 3M R-53 x 11"*5M R-54. N/U DOUBLE RAM (VARIABLE PIPE RAM BOP 11" x 5M & BLIND RAM)ANNULAR. R/U GAS FLARE LINE.
ODR | MOR BR 08 | 2011-02-28 13:30 | 2011-02-28 14:00 | 208 | 208 | 1400 | 1401 | P/U & M/U 9-5/8" HANDLING EQUIPMENT TO RUN 9-5/8".
ODR | MOR BR 08 | 2011-02-28 16:30 | 2011-02-28 17:30 | 208 | 208 | 2100 | 2104 | HELD MEETING TO 9-5/8" CASING CEMENTING JOB. TESTED CEMENT SURFACE LINES W/ 2000 Psi OK, PUMPED AHEAD 10 BLS OF FRESH WATER @ 3.0 BPM, MIXED AND PUMPED 58 BLS OF CEMENT SLURRY - 14.2 PPG CLASS "G" CEMENT @ 3 BPM DISPLACED CEMENT W/14,5 BBLS, OF FRESH WATER @ 3.0 BPM, BACK FLOW 0.00 BBL. RETURNS ON SURFACE 14 BBL - 13,5 PPG. CEMENT IN PLACE @ 17:30 HRS.
ODR | MOR BR 08 | 2011-02-28 14:30 | 2011-02-28 16:00 | 208 | 208 | 1200 | 1206 | RAN 9 5/8" CASING, K-55, 36 LB/FT, BTC, R3, CONNECTED 9-5/8" FLOAT SHOE (1,60 ft) +5 JT * 9-5/8" CSG 36 LBS/FT,J-55, BTC ( 187,07 ft) + NPPLE (0,75) + LANDING JOINT (13,75 ft), 9 5/8" CASING SHOE @ 203 ft. FILLED UP FIRST JT W/FLOAT SHOE TO CHECK FLOW THROUGH IT, OK. RIG DOWN TOOLS.
ODR | MOR BR 08 | 2011-02-28 12:00 | 2011-02-28 13:30 | 208 | 208 | 1100 | 1107 | POOH BHA No 1 FROM 208 ft TO SURFACE. L/D 4 X 6 1/2¨DC AND BIT No 1U. CHECKED AND CLEANED BIT.
ODR | MOR BR 08 | 2011-02-28 03:30 | 2011-02-28 04:00 | 0 | 0 | 1700 | 1701 | HELD SAFETY & PRE-OPERATIONAL MEETING BY SPUD DATE, DECLARED SPUD DATE AT 04:00 HRS OF FEB 28th, 2011
ODR | MOR BR 08 | 2011-02-28 11:00 | 2011-02-28 12:00 | 208 | 208 | 1500 | 1503 | CIRCULATED TO CLEAN HOLE W/ FLOW: 220 GPM, RECIPROCATED STRING, PUMPED 25 BLS OF HI- VISCOSITY PILL ( FV: 200 SEG). CIRCULATED RECIPROCATING STRING TO CLEANING RETURNS.
ODR | MOR BR 08 | 2011-02-28 04:00 | 2011-02-28 11:00 | 0 | 208 | 1400 | 1406 | DRILLED 12-1/4" HOLE SECTION W/ BHA No.1 W/ 12 1/4" TRIC BIT VAREL (3X20) TYPE: ER1GMS; S/N 248945 FROM SURFACE TO 208 FT. W/ GPM: 120-220, SPP< 100 PSI, RPM: 80 - 120, WOB: 2-10 KLB.
ODR | MOR BR 08 | 2011-02-28 | 2011-02-28 02:00 | 0 | 0 | 1400 | 1407 | DRILLED MOUSE & RAT HOLE
ODR | MOR BR 08 | 2011-03-03 19:30 | 2011-03-03 20:00 | 3008 | 3008 | 2100 | 2106 | RIG SERVICE. INSTALLING PRESSURE AND TORQUE SENSORS.
ODR | MOR BR 08 | 2011-03-03 20:00 | 2011-03-03 23:00 | 3008 | 3008 | 1100 | 1116 | RIH BHA No.2 W/ 3 1/2" DP FROM 442 FT TO 3008 FT.
ODR | MOR BR 08 | 2011-03-03 | 2011-03-03 10:30 | 2533 | 3008 | 1400 | 1407 | DRILLED 8-1/2" HOLE TANGENT SECTION FROM 2533 FT TO 3008 FT. 66 FT 14% SLIDDING & 409 FT 86% ROTATING). W/ 330 GPM, SPP: 820-930+120-180 PSI, WOB: 8-10 KLBS, RPM:60, ROP AVERAGE: 45 FT/HR.
ODR | MOR BR 08 | 2011-03-03 23:00 | 2011-03-04 | 3008 | 3008 | 1500 | 1503 | CIRCULATED WELL @ 3008 FT TO CLEAN HOLE. PUMPED 20 BBLS VISCOUS PILL (120 SEC). CIRCULATED WELL @ 3008 FT TO CLEAN HOLE - RECIPROCATING STRING. Q: 330 GPM; SPP: 980 PSI; RPM: 40. WEIGHT UP: 53 KLBS; WIGHT DOWN: 36 KLBS; WIGHT ROT: 42 KLBS.
ODR | MOR BR 08 | 2011-03-03 10:30 | 2011-03-03 11:30 | 3008 | 3008 | 1500 | 1503 | CIRCULATED WELL @ 3008 FT TO CLEAN HOLE. PUMPED 20 BBLS VISCOUS PILL (120 SEC). CIRCULATED WELL @ 3008 FT TO CLEAN HOLE - RECIPROCATING STRING. Q: 330 GPM; SPP: 900 PSI.
ODR | MOR BR 08 | 2011-03-03 11:30 | 2011-03-03 19:30 | 3008 | 3008 | 1100 | 1107 | CHECKED STATIC FLOW FOR TEN MINUTES, OK. POOH BHA No.2 W/ 3 1/2" DP FROM 3008 FT TO 442 FT. CONNECTED KELLY AND REAMING SEVERAL TIMES, DUE OVERPULL > 10 KLBS.
ODR | MOR BR 08 | 2011-03-04 15:00 | 2011-03-04 17:30 | 3008 | 3008 | 1700 | 1701 | HELD SAFETY & PRE-OPERATIONAL MEETING TO PERFORM CEMENTING JOB. CONECTED SURFACE LINES & TESTED W/1500 PSI FOR 5 MINUTES, OK. PUMPED AHEAD 10 BLS FRESH WATER @ 3.0 BPM. MIXED AND PUMPED 19 BLS SLURRY - 15.6 PPG CLASS "G" CEMENT @ 3.0 BPM, DISPLACED CEMENT SLURRY W/ 16,5 BLS OF FRESH WATER @ 3.0 BPM, BACK FLOW OBSERVED NONE. POOH 3 1/2" OD DP FROM 2995 FT TO 2625 FT. PUMPED 20 BBLS OF FRESH WATER AND CIRCULATED REVERSE WAY. FINISHED ISOLATE CEMENT PLUG JOB.
ODR | MOR BR 08 | 2011-03-04 17:30 | 2011-03-05 | 3008 | 3008 | 2100 | 2106 | WOC. WHILE WOC POOH 3 1/2" OD DP FROM 2625 FT TO SURFACE.
ODR | MOR BR 08 | 2011-03-04 04:30 | 2011-03-04 10:30 | 3008 | 3008 | 1700 | 1701 | HELD SAFETY & PRE-OPERATIONAL MEETING TO RUN 8-1/2" OPEN HOLE E-LOGS, R/U HALLIBURTON E-LOGS TOOLS, RAN E-LOG SDL - DSN - HRI - MSFL - GR FROM 3008 FT TO 100 FT, R/D HALLIBURTON E-LOGS TOOLS. INTERPRETING E-LOG INFORMATION. FINISH 8-1/2" OPEN HOLE E-LOGS RUN PERFORM.
ODR | MOR BR 08 | 2011-03-04 00:30 | 2011-03-04 04:30 | 3008 | 3008 | 1100 | 1107 | CHECKED STATIC FLOW FOR TEN MINUTES, OK. POOH BHA No.2 W/ 3 1/2" DP FROM 3008 FT TO SURFACE. L/D 6-3/4" DIRECTIONAL TOOLS, AND L/D 8-1/2" PDC BIT. DULL GRADDING: 3-3-CT-A-X-1-WT-TD. PERFORMED 8-1/2" OPEN HOLE E-LOGS RUN.
ODR | MOR BR 08 | 2011-03-04 10:30 | 2011-03-04 14:30 | 3008 | 3008 | 1100 | 1117 | M/U & RIH 3 1/2" OD DP OPEN FROM SURFACE FT TO 1500 FT WHILE WAITING ORDERS FROM BOGOTA. CONTINUE RIH 3 1/2" OD DP OPEN FROM 1500 FT TO 3008 FT.
ODR | MOR BR 08 | 2011-03-04 | 2011-03-04 00:30 | 3008 | 3008 | 1500 | 1503 | CONTINUE CIRCULATING WELL @ 3008 FT TO CLEAN HOLE. RECIPROCATING STRING. Q: 330 GPM; SPP: 900 PSI; RPM: 40.
ODR | MOR BR 08 | 2011-03-04 14:30 | 2011-03-04 15:00 | 3008 | 3008 | 1500 | 1503 | CIRCULATED TO CLEAN HOLE W/ Q: 315 GPM; SPP: 400 PSI. PERFORMED ISOLATE CEMENT PLUG JOB ( TOP AT 2800 FT AND BOTTOM AT 3008 FT).
ODR | MOR BR 08 | 2011-03-08 05:00 | 2011-03-08 05:30 | 3008 | 3008 | 1500 | 1503 | PUMPED 72 BBLS CONVENTIONAL BRINE 9.3+ PPG W/ Q: 280 GPM; SPP: 400 PSI.
ODR | MOR BR 08 | 2011-03-08 01:30 | 2011-03-08 03:30 | 3008 | 3008 | 1100 | 1117 | RIH 3 1/2" OD DP OPEN END FROM SURFACE TO 2800 FT
ODR | MOR BR 08 | 2011-03-08 05:30 | 2011-03-08 08:30 | 3008 | 3008 | 1100 | 1117 | POOH 3 1/2" OD DP OPEN END FROM 2377 FT TO SURFACE. L/D 6 SINGLES TO THE RACKS, PERFORMED 5 1/2" LINER MESH RITE RUN.
ODR | MOR BR 08 | 2011-03-08 08:30 | 2011-03-08 18:30 | 3008 | 3008 | 1200 | 1207 | M/U 5 1/2" HANDLING EQUIPMENT. HELD SAFETY & PREOPERATIONAL MEETING TO RUN MESH RITE 5 1/2". RIH MESH RITE STRING: 1 X 5 1/2" BULL PLUG (0,6 FT) + 1 X 5 1/2" MESH RITE (38,23FT) + NIPPLE "M" TYPE (1,5 FT) + 6 X 5 1/2" BLANK JOINT (226,49 FT) +4 X 5 1/2" MESH RITE (152,76 FT) + 1 X 5 1/2" BLANK JOINT (37,94 FT) TO 457,52 FT. P/U 2 7/8" TBG HANDLING EQUIPMENT AND RAN 2 7/8" TBG AS STINGER INTO LINER TO 426 FT. P/U & M/U LANDING NIPPLE + SETTING TOOL AND CONTINUE RIH 5 1/2" MESH RITE STRING W/3 1/2" DP FROM 457 FT TO 2795 FT. DISPLACED VISCOUS BRINE BY CONVENTIONAL BRINE. Q: 280 GPM; SPP: 650 PSI. RELEASED SETTING TOOL - MESH RITE WITH 9 TURNS TO RIGHT . OK. POOH TO SURFACE 3 1/2" DP STANDING ON DERRICK + SETTING TOOL, M/U METAL SEAL W/SETTING TOOL & RIH W/ 3½" DP F/ SURFACE TO 2336 FT. SET METAL SEAL WITH 10 KLBS. RELEASED SETTING WITH 9 TURNS TO RIGHT - METAL SEAL TOP @ 2335 FT. FINISHED PERFORM 5 1/2" LINER MESH RITE RUN.
ODR | MOR BR 08 | 2011-03-08 03:30 | 2011-03-08 04:30 | 3008 | 3008 | 1500 | 1503 | DISPLACED MUD BY 51 BBLS BRINE VISC PILL 40 SEC AND 9.3 PPG TO LEAVE ON BOTTOM (OPEN HOLE). W/ Q:280 GPM; SPP: 500 PSI.
ODR | MOR BR 08 | 2011-03-08 18:30 | 2011-03-09 | 3008 | 3008 | 1100 | 1116 | POOH 3 ½" OD DP + 7" SETTING TOOL FROM 2335 FT TO SURFACE. L/D 3-1/2" DP TO RACKS. L/D SETTING TOOL. RELEASED RIG BY DRILLING OPERATIONS @ 00:00 HRS, MAR 09th, 2011. RIH PRODUCTION COMPLETION W/. 2-7/8" TUBING; N-80; 6.4 lb/ft; EUE; R-1
ODR | MOR BR 08 | 2011-03-08 | 2011-03-08 01:30 | 3008 | 3008 | 1100 | 1107 | CONTINUE POOH BHA No. 5 W/ 3 1/2" DP FROM 352 FT TO SURFACE. L/D BHA No.5 TO THE RACKS
ODR | MOR BR 08 | 2011-03-08 04:30 | 2011-03-08 05:00 | 3008 | 3008 | 1100 | 1116 | POOH 3 1/2" OD DP OPEN END FROM 2800 FT TO 2377 FT
ODR | MOR BR 08 | 2011-03-06 | 2011-03-06 06:30 | 3008 | 3008 | 1200 | 1206 | RIH 7" CSG PACKER SHOE (1,83 ft) + 1 JNT 7" CSG 23# N80 (37,29 ft)+BAFFLE COLLAR (1,00 ft)+ 63 JTS 7" CSG 23# N80+LANDING JOINT (13 FT) TO 2390 FT. FINISHED 7" CSG N-80, 23 #, BTC, R-3 RUN.
ODR | MOR BR 08 | 2011-03-06 06:30 | 2011-03-06 07:00 | 3008 | 3008 | 1500 | 1503 | CIRCULATED TO CLEAN HOLE. W/ Q: 245 GPM; SPP: 250 PSI. RECIPROCATING STRING. PERFORMED 7" CASING CEMENTING JOB.
ODR | MOR BR 08 | 2011-03-06 10:00 | 2011-03-07 | 3008 | 3008 | 2100 | 2106 | WOC.
ODR | MOR BR 08 | 2011-03-06 07:00 | 2011-03-06 10:00 | 3008 | 3008 | 2100 | 2104 | HELD SAFETY AND PREOPERATIONAL MEETING TO CEMENTING 7" CSG N-80, 23 #, BTC, R-3. PRESSURE TESTED SLB CEMENTING SURFACE LINES W/ 1500 Psi - OK!. DROPPED PACKER SHOE BALL. ACTIVATED PACKER SHOE, W/ 0,5 Bls & 1100 PSI, RELEASED 7" BOTTOM. PLUG PUMPED PRE-FLUX AS FOLLOW: 60.0 BBLS OF MUDPUSH II (12.5 PPG)@ 5.0 BPM, PUMPED 86,5 BLS OF SLURRY - 15,6 PPG, CEMENT CLASS "G" @ 4 BPM, RELEASED 7" TOP PLUG - DISPLACED CEMENT SLURRY W/ 94,5 BBLS OF FRESH WATER @ 5 - 4 - 1,5 BPM. SETTED TOP PLUG W 1550 PSI. BACK FLOW WITH 3 BBLS, PUMPED BACK AND LEAVE THE CEMENTING HEAD PRESSURIZED. RETURNED ON SURFACE 25 BLS OF CEMENT OF 15,2 PPG. CIP @ 10:00 HRS. FINISHED 7" CSG CEMENTING JOB 7" CSG SHOE @ 2390 FT.
ODR | MOR BR 08 | 2011-03-01 02:30 | 2011-03-01 03:00 | 208 | 208 | 1100 | 1110 | RIH BHA No. 2 FROM 92 ft TO 174 ft TOC TO 174 ft.
ODR | MOR BR 08 | 2011-03-01 07:00 | 2011-03-01 10:00 | 285 | 444 | 1400 | 1407 | DRILLED 8-1/2" HOLE BUILDING ANGLE SECTION FROM 285 ft TO 444 ft. 63 FT 39% SLIDDING & 96 FT 61% ROTATING). W/ Q: 300 GPM, SPP: 250+100 PSI, WOB: 6-8 KLBS, RPM:50, LAST SURVEY @ 1660FT, INC: 0,81 deg, AZIMUT: 88,61 deg, DLS: 0,83 deg/100 ft, ROP AVERAGE: 51 FT/HR.
ODR | MOR BR 08 | 2011-03-01 | 2011-03-01 02:30 | 208 | 208 | 1300 | 1303 | P/U & M/U BHA No 2 W/ VAREL, TYPE: ER1GJMRS, S/N 1234161 (NOZZ. 3X13) + MUD MOTOR (CHANGED SLEEVE & ADJUST, BENT HOLE TO 1,50°) TO 92 ft. PERFORMED MOTOR SHALLOW TEST W/ 300 GPM, SPP: 200 PSI. W/O BIT 300 GPM, SPP: 80 PSI.
ODR | MOR BR 08 | 2011-03-01 05:00 | 2011-03-01 07:00 | 208 | 285 | 1400 | 1406 | DRILLED 8-1/2" HOLE VERTICAL HOLD FROM 208 ft TO 285 ft. (77 FT 100% ROTATING). W/ 300 GPM, SPP: 200+150 PSI, WOB: 3-5 KLBS, RPM: 50, LAST SURVEY @ 234 FT, INC: 0,06 deg, AZIMUT: 239,16 deg, DLS: 0,03 deg/100 ft, ROP AVERAGE: 77 FT/HR.
ODR | MOR BR 08 | 2011-03-01 10:30 | 2011-03-02 | 444 | 1206 | 1400 | 1407 | DRILLED 8-1/2" HOLE BUILDING ANGLE SECTION FROM 444 ft TO 1206 FT. 532 FT 69% SLIDDING & 230 FT 30% ROTATING). W/ 330 GPM, SPP: 300-500+100-120 PSI, WOB: 10-12 KLBS, RPM:50, LAST SURVEY @ 1186FT, INC: 18,44 deg, AZIMUT: 311,91 deg, DLS: 3,2 deg/100 ft, ROP AVERAGE: 72,6 FT/HR.
ODR | MOR BR 08 | 2011-03-01 04:00 | 2011-03-01 04:30 | 208 | 208 | 2000 | 2003 | PERFORMED CASING INTEGRITY TEST W/ 800 PSI FOR 10 MIN. OK. TESTING BOP'S STACK: PIPE RAMS, ANNULAR, HCR W/ 500 & 1000 PSI EACH. MANUAL VALVE W/ 500 & 1000 PSI, CHOKE MANIFOLD W/ 500 - 1000 PSI, (LOW TEST 5 MIN & HIGH TEST W/ 10 MIN OK).
ODR | MOR BR 08 | 2011-03-01 04:30 | 2011-03-01 05:00 | 208 | 208 | 1400 | 1410 | CONT. PERFORMING DRILL OUT 9-5/8" CASING SHOE FROM 198 ft TO 208 ft, W/ 60 SPM, 210 GPM, SPP: 350 PSI, RPM: 50, WOB: 3-5 KLBS. DISPLACED WATER BY 8,8 PPG DRILLING MUD.
ODR | MOR BR 08 | 2011-03-01 10:00 | 2011-03-01 10:30 | 444 | 444 | 1300 | 1308 | RIG SERVICE: SETTING ENGINE SHAKERS
ODR | MOR BR 08 | 2011-03-01 03:00 | 2011-03-01 04:00 | 208 | 208 | 1400 | 1410 | PERFORMED DRILL OUT FROM 174 ft (TOC) TO 198 ft, 5 FT ABOVE 9 5/8" CASING SHOE, W/55 SPM, 190 GPM, SPP: 300 PSI, 50 RPM, WOB: 2-4 KLBS.
ODR | MOR BR 08 | 2011-03-02 03:30 | 2011-03-03 | 1396 | 2533 | 1400 | 1407 | DRILLED 8-1/2" HOLE TANGENT SECTION FROM 1396 ft TO 2533 FT. 338 FT 30% SLIDDING & 799 FT 70% ROTATING). W/ 310-330 GPM, SPP: 650-820+120-185 PSI, WOB: 6-10 KLBS, RPM:60, ROP AVERAGE: 56 FT/HR.
ODR | MOR BR 08 | 2011-03-02 | 2011-03-02 03:30 | 1206 | 1396 | 1400 | 1407 | DRILLED 8-1/2" HOLE BUILDING ANGLE SECTION FROM 1206 ft TO 1396 FT. (EOB @ 1396 FT), 148 FT 78% SLIDDING & 42 FT 22% ROTATING). W/ 315-330 GPM, SPP: 520-650+110-130 PSI, WOB: 6-10 KLBS, RPM:60, ROP AVERAGE: 54 FT/HR.
ODR | MOR BR 08 | 2011-03-05 05:30 | 2011-03-05 13:30 | 3008 | 3008 | 1400 | 1401 | RIH BHA No.3 W/ 8 1/2" TRIC. BIT (2X16+1X15+CENTER JET OPEN) TO 2685 FT (TOP OF CEMENT). 115 FT EXCESS. NOTE: CONNECTED KELLY (WORKING STRING) SEVERAL TIMES BECAUSE BIT BLOCKED.
ODR | MOR BR 08 | 2011-03-05 | 2011-03-05 05:30 | 3008 | 3008 | 2100 | 2106 | WOC.
ODR | MOR BR 08 | 2011-03-05 22:00 | 2011-03-06 | 3008 | 3008 | 1700 | 1701 | P/U & M/U 7" HANDLING EQUIPMENT AND INSTALLED 7" CASING MAKE UP TONG. PERFORMED SAFETY AND PREOPERATIONAL MEETING TO RUN 7" CSG N-80, 23 #, BTC, R-3. RIH 7" FORMATION PACKER SHOE + 1 JNT x 7" CSG 23# N80 + FLOAT COLLAR + 2 JNT x 7" CSG 23# N80. FLOTATION EQUIPMENT TESTED, OK.
ODR | MOR BR 08 | 2011-03-05 15:00 | 2011-03-05 16:30 | 3008 | 3008 | 1500 | 1503 | CIRCULATED TO CLEAN HOLE AND HOMOGENIZED MUD. PUMPED TO LEAVE ON BOTTOM 27 BBLS VISCOUS PILL (200 SEC.) W/ Q: 245 GPM; SPP: 400 PSI.
ODR | MOR BR 08 | 2011-03-05 16:30 | 2011-03-05 22:00 | 3008 | 3008 | 1100 | 1107 | POOH BHA No.3 W/ 3 1/2" OD DP FROM 2800 FT TO SURFACE W/O RESTRICTION. L/D BHA No.3 TO THE RACKS, PERFORMING 7" CSG N-80, 23 #, BTC, R-3 RUN
ODR | MOR BR 08 | 2011-03-05 13:30 | 2011-03-05 15:00 | 3008 | 3008 | 1400 | 1410 | CLEANED CEMENT EXCESS FROM 2685 FT TO 2800 FT. W/ Q:315 GPM; SPP: 600 PSI, RPM: 60; WOB: 5-6 KLBS.
OCM | MOR BR 08 | 2011-03-09 01:00 | 2011-03-09 07:00 | 3008 | 3008 | 2300 | 2304 | P/U 2 7/8" TBG HANDLING EQUIPMENT RIH JOINT TO JOINT 87 JTS 2 7/8" EUE TUBING F/SURFACE TO 2698,76 FT. IN THE WELL : STOP PIN: 1,21 FT + STATOR: 14,14 FT + 87 JTS 2 7/8" EUE TUBING: 2714,11 FT, ´+ ROTARY TABLE ELEVATION: 13,5 FT. DEPTH OF STOP PIN TO 2727,61 FT.
OCM | MOR BR 08 | 2011-03-09 08:00 | 2011-03-09 11:00 | 3008 | 3008 | 1000 | 1007 | N/D BOP STACK, INSTALLED 7-1/16" x 3M PUMPING FLANGE, RELEASED RIG LATCO 02 @ 11:00 HRS, MAR 09th, 2011.
OCM | MOR BR 08 | 2011-03-09 | 2011-03-09 01:00 | 3008 | 3008 | 1900 | 1901 | RELEASED RIG BY DRILLING OPERATIONS @ 00:00 HRS, MAR 09th, 2011. RIH PRODUCTION COMPLETION W/. 2-7/8" TUBING; N-80; 6.4 lb/ft; EUE; R-1 CONDITIONING ROTARY TABLE TO RUN PRODUCTION COMPLETION W/. 2-7/8" TUBING; N-80; 6.4 lb/ft; EUE; R-1
OCM | MOR BR 08 | 2011-03-09 07:00 | 2011-03-09 08:00 | 3008 | 3008 | 1100 | 1103 | HANGED PRODUCTION STRING ON CASING HEAD 7 1/16"
ODR | MOR AY 09 | 2010-11-07 05:00 | 2010-11-07 06:00 | 2250 | 2250 | 1200 | 1204 | INSTALLED 7" HANDLING EQUIPMENT AND 7" HYDRAULIC TONG , RAN 7" CASING N-80, 23 #/FT, BTC, R-3 AS FOLLOW:
ODR | MOR AY 09 | 2010-11-07 06:00 | 2010-11-07 11:00 | 2250 | 2250 | 1200 | 1206 | 7" SHOE (0.9 FT)+ 1 x 7" JT CASING (38.03 FT) + 7" FLOAT COLLAR (1,45 FT) + 51 JTS x 7"CSG (1908.16 FT), LANDING JOINT (12.5FT) & CEMENTING HEAD, 7" CSG SHOE @ 1960.14 FT - FLOAT COLLAR @ 1920.52 FT , INSTALLED CIRCULATING HEAD AND SURFACE LINES.
ODR | MOR AY 09 | 2010-11-07 13:30 | 2010-11-08 | 2250 | 2250 | 2100 | 2106 | WOC (7" PRODUCTION CASING) WHILE RIG MAINTENANCE. L/D FLOWLINE & WHASHED SHAKERS, CHANNELS & PILL TANK
ODR | MOR AY 09 | 2010-11-07 | 2010-11-07 01:30 | 2250 | 2250 | 1500 | 1501 | CIRCULATED AT 1517 FT TO CLEAN HOLE AND CONDITION MUD TO RUN 7" CASING, CHECKED CEMENT TOP AGAIN AT 1965 FT W/ 5 KLb - O.K.
ODR | MOR AY 09 | 2010-11-07 11:30 | 2010-11-07 13:30 | 2250 | 2250 | 2100 | 2104 | TESTED SURFACE LINES W/ 2500 Psi - O.K. DROPPED BOTTOM PLUG. PUMPED 60 BBL OF 12.5 PPG MUDPUSH SPACER @ 5 BPM. MIXED AND , PUMPED 99 BBL OF 15.6 PPG CEMENT SLURRY @ 4 BPM. DROPPED TOP PLUG. DISPLACED DOWN SLURRY W/ 75.4 BBL OF FRESH WATER., SET TOP PLUG W/ 1350 psi. CHECKED BACK FLOW: 0.0 BBL, OK CEMENT IN PLACE @ 13:30 Hrs - OPEN CEMENTING HEAD VALVES
ODR | MOR AY 09 | 2010-11-07 03:30 | 2010-11-07 05:00 | 2250 | 2250 | 1400 | 1402 | L/D 3 x 5" HWDP, 6½" HYDRAULIC DRILLING JAR, 5 x 5" HWDP, 2 x 6-1/8" D.C., 2 X.O., BIT SUB & BIT
ODR | MOR AY 09 | 2010-11-07 11:00 | 2010-11-07 11:30 | 2250 | 2250 | 1500 | 1503 | CIRCULATED WELL @ 1960 ft - WHILE PERFORMED PRE-OPERATIONAL AND SAFETY MEETING
ODR | MOR AY 09 | 2010-11-07 01:30 | 2010-11-07 03:30 | 2250 | 2250 | 1100 | 1116 | POOH BHA # 5 W/ 3-1/2" DP FROM 1965 FT TO 340 FT
ODR | MOR AY 09 | 2010-11-01 18:00 | 2010-11-01 19:00 | 208 | 208 | 2100 | 2104 | P/U AND M/U 9 5/8" CEMENTING HEAD - INSTALLED SURFACE LINES, CIRCULATED 9 5/8" CASING AT 174 FT - RECIPROCATED CASING., PERFORMED 9-5/8" CASING CEMENTING JOB:
ODR | MOR AY 09 | 2010-11-01 19:00 | 2010-11-01 19:30 | 208 | 208 | 2100 | 2104 | PERFORMED SAFETY MEETING AND TESTED SURFACE LINES W/ 500 - 2000 Psi. - O.K., PUMPED 10 BLS OF WATER AT 3 BPM - MIXED AND PUMPED 43 BL OF CEMENT SLURRY AT 3 BPM (14.2 PPG) CLASS "G", DISPLACED W/ 12.5 Bls OF WATER AT 3 BPM - BACK FLOW = 0,5 Bls, OBSERVED RETURNS 15 Bls OF CEMENT (14.2 PPG) - CEMENT IN PLACE AT 19:30 HRS.
ODR | MOR AY 09 | 2010-11-01 17:00 | 2010-11-01 18:00 | 208 | 208 | 1200 | 1206 | 9-5/8" FLOAT SHOE (1.62') + 5 x 9-5/8" JTS CASING, 36 Lb/ft, J-55, BTC R-3 (187.37'), V
ODR | MOR AY 09 | 2010-11-01 19:30 | 2010-11-02 | 208 | 208 | 2100 | 2106 | W.O.C. - CLEANED WELL CELLAR. CUTTED GUIDE PIPE , NSTALLED LANDING PLATE. CONNECTED 9-5/8" CASING NIPPLE (1.50'), V, [11" 3M R-53 x 11" 5M R-54], 3-1/2" PIPE SINGLE RAM BOP [11"x 5M R-54], ANNULAR BOP [11"x 5M R-54], BELL NIPPLE, FLOWLINE, ACCUMULATOR, , CHOKE MANIFOLD [3M], HCR VALVE
ODR | MOR AY 09 | 2010-11-01 15:00 | 2010-11-01 16:00 | 208 | 208 | 1100 | 1107 | POOH BHA No.1 TO SURFACE - L/D, 4 JTA 6 1/2"DC, BIT SUB & TRICONE BIT
ODR | MOR AY 09 | 2010-11-01 14:00 | 2010-11-01 15:00 | 208 | 208 | 1500 | 1503 | PUMPED 20 BL HI-VIS PILL (FV: 120 SEG) - CIRCULATED AT 208 FT TO CLEAN RETURNS - O.K.
ODR | MOR AY 09 | 2010-11-01 12:00 | 2010-11-01 14:00 | 208 | 208 | 1100 | 1104 | PERFORMED CONDITIONING TRIP AT 208 FT. TIGHT HOLE @ 50 - 55 FT.
ODR | MOR AY 09 | 2010-11-01 06:00 | 2010-11-01 06:30 | 12 | 12 | 1700 | 1701 | SPUDDED MOR AY 09 WELL AT 06:00 HRS, NOV. 1st, 2010.
ODR | MOR AY 09 | 2010-11-01 11:30 | 2010-11-01 12:00 | 208 | 208 | 1400 | 1402 | CIRCULATED HOLE AT 208 FT
ODR | MOR AY 09 | 2010-11-01 06:30 | 2010-11-01 11:30 | 12 | 208 | 1400 | 1406 | DRILLED 12-¼" HOLE SECTION W/ BHA No. 1 FROM SURFACE TO 208 ft. MUD PARTIAL LOSSES ON SURFACE @ 70 FT., V
ODR | MOR AY 09 | 2010-11-01 16:00 | 2010-11-01 17:00 | 208 | 208 | 1200 | 1204 | P/U AND M/U 9 5/8" HANDLING EQUIPMENT, RAN 9-5/8" OD CASING, 36 Lbs/ft, J-55, BTC, R-3:
ODR | MOR AY 09 | 2010-11-09 06:00 | 2010-11-09 07:00 | 2250 | 2250 | 1800 | 1802 | R/U HALLIBURTON E-LOGS TOOLS. PERFORMED PRE-OPERATIONAL AND SAFETY MEETING.
ODR | MOR AY 09 | 2010-11-09 | 2010-11-09 01:30 | 2250 | 2250 | 1400 | 1404 | POOH BHA NO. 6 & L/D 6-1/8" W/TRICONE BIT AND DIRECTIONAL TOOLS
ODR | MOR AY 09 | 2010-11-09 16:30 | 2010-11-09 17:00 | 2250 | 2250 | 1500 | 1503 | CLEANED CHANNEL, PILL TANK AND SHAKERS
ODR | MOR AY 09 | 2010-11-09 22:30 | 2010-11-09 23:00 | 2250 | 2250 | 1200 | 1204 | INSTALLED LANDING NIPPLE AND SETTING TOOL TO SCREEN LINER
ODR | MOR AY 09 | 2010-11-09 15:00 | 2010-11-09 16:00 | 2250 | 2250 | 1500 | 1503 | CIRCULATED TO CLEAN RETURNS W/ 70 SPM - 200 GPM - 40 RPM -250 PSI AND CONDITIONED VISCOSITY BRINE 9.3 PPG
ODR | MOR AY 09 | 2010-11-09 03:30 | 2010-11-09 06:00 | 2250 | 2250 | 1100 | 1107 | POOH BHA No 7 W/7" SCRAPPER FROM 1958 FT TO SURFACE. L/D BHA No. 7 W/ 7" SCRAPPER & TRICONE BIT
ODR | MOR AY 09 | 2010-11-09 20:00 | 2010-11-09 22:30 | 2250 | 2250 | 1200 | 1206 | RIH 5-1/2" SCREEN LINER FROM SURFACE TO 337.8' AS FOLLOWS: 1 BULL PLUG (0.42') + 4 X 5-1/2" SCREEEN LINER(138.59') + NIPLE M (1.67 ') +, 1 X 5-1/2" BLIND PIPE (35.83') + 4 X 5-1/2" SCREEN LINER (123.2') + 1 X 5-1/2" BLIND PIPE (37.17') + LANDING NIPLE (0.92')
ODR | MOR AY 09 | 2010-11-09 11:30 | 2010-11-09 12:30 | 2250 | 2250 | 1400 | 1402 | R/D BHA No.7 (3 STAND 4 3/4" DC)
ODR | MOR AY 09 | 2010-11-09 13:00 | 2010-11-09 15:00 | 2250 | 2250 | 1100 | 1117 | RIH 3-1/2" D.P. OPEN FROM SURFACE TO 2250 FT
ODR | MOR AY 09 | 2010-11-09 12:30 | 2010-11-09 13:00 | 2250 | 2250 | 1900 | 1916 | RIG SERVICE: REPAIRING WINCH BANDS
ODR | MOR AY 09 | 2010-11-09 19:30 | 2010-11-09 20:00 | 2250 | 2250 | 1200 | 1204 | P/U 5-1/2" LINER HANDLING TOOLS
ODR | MOR AY 09 | 2010-11-09 03:00 | 2010-11-09 03:30 | 2250 | 2250 | 1500 | 1503 | CIRCULATED HOLE TO CLEAN RETURNS AT 1958 FT. CHECKED WELL IN STATIC CONDITIONS BY TEN MIN.,OK
ODR | MOR AY 09 | 2010-11-09 07:00 | 2010-11-09 11:30 | 2250 | 2250 | 1800 | 1803 | RAN CASTF-CBL.GR-CCL FROM 1959' TO 200'. R/D E-LOG TOOLS
ODR | MOR AY 09 | 2010-11-09 17:00 | 2010-11-09 19:30 | 2250 | 2250 | 1100 | 1116 | CHECKED STATIC FLOW, OK. POOH STRING FROM 2250' TO SURFACE
ODR | MOR AY 09 | 2010-11-09 01:30 | 2010-11-09 03:00 | 2250 | 2250 | 1400 | 1401 | M/U BHA No 7 W/ 7" SCRAPPER AND RIH W/ 3-1/2" DP FROM SURFACE TO 1958 ft (2 FT ABOVE 7" CASING SHOE)., RECIPROCATING TWICE THE LAST 200 FT 3 TIME
ODR | MOR AY 09 | 2010-11-09 23:00 | 2010-11-10 | 2250 | 2250 | 1200 | 1206 | RIH 5 1/2" LINER SCREEN W/ 3-1/2"DP FROM 337 FT TO X FT.
ODR | MOR AY 09 | 2010-11-09 16:00 | 2010-11-09 16:30 | 2250 | 2250 | 1500 | 1502 | PUMPED 12 BBL OF FRESH WATER AS SPACER W/ 62 SPM - 174 GPM - 200 PSI. DISPLACED MUD BY HI VISCOSITY BRINE
ODR | MOR AY 09 | 2010-11-03 06:00 | 2010-11-03 09:30 | 913 | 1109 | 1400 | 1407 | DRILLED 8-1/2" HOLE SECTION BUILDING ANGLE FROM 913 ft TO 1109 ft (EOC), W/ SPM: 112, GPM: 312, SPP: 600/700 Psi, WOB: 8-10 Klbs AND RPM: 40+M , PUMPING 40 BBL VISCOSITY PILL (150S EG FV) @ 1109 FT, TO CLEAN RETURNS W/ 60 SPM 168 GPM., AVERAGE ROP: 56 ft/hr
ODR | MOR AY 09 | 2010-11-03 | 2010-11-03 06:00 | 595 | 913 | 1400 | 1407 | DRILL 8 1/2" HOLE SECCION BUILDING ANGLE FROM 595 ft TO 913 ft , W/GPM: 312, WOB: 10-12, RPM: 50+M & SSP: 700 Psi, AVERAGE ROP: 53.0 ft/hr
ODR | MOR AY 09 | 2010-11-03 09:30 | 2010-11-03 19:30 | 1109 | 1645 | 1400 | 1407 | DRILLED 8-1/2" HOLE TANGENT SECTION FROM 1109 ft TO 1645 ft , W/ SPM: 120, GPM: 334, SPP: 700/800 Psi, WOB: 8-10 Klbs AND RPM: 50+M , AVERAGE ROP: 53.60ft/hr , SCR'S: 350 PSI W/ 60 SPM - 400 PSI W/ 70 SPM - 480 PSI W/ 80 SPM AT 1645 FT
ODR | MOR AY 09 | 2010-11-03 19:30 | 2010-11-04 | 1645 | 1900 | 1400 | 1407 | DRILLED 8-1/2" HOLE TANGENT SECTION FROM 1645 ft TO 1900 ft , W/ SPM: 120, GPM: 334, SPP: 750/850 Psi, WOB: 8-10 Klbs AND RPM: 50+M , AVERAGE ROP: 56.67 ft/hr.
ODR | MOR AY 09 | 2010-11-05 12:30 | 2010-11-05 15:30 | 2250 | 2250 | 1100 | 1107 | POOH BHA No. 4 W/3.5" DP IN STANDS FROM 2250 FT TO SURFACE .
ODR | MOR AY 09 | 2010-11-05 11:00 | 2010-11-05 12:30 | 2250 | 2250 | 1500 | 1503 | CIRCULATED WELL @ 2250 ft TO CLEAN RETURNS ON SURFACE AND CONDITIONED MUD TO OPEN HOLE E-LOGS. W/ 90 SPM-250 GPM & 400 Psi.
ODR | MOR AY 09 | 2010-11-05 | 2010-11-05 01:00 | 2250 | 2250 | 1400 | 1404 | L/D 6-1/2" DIRECTIONAL TOOLS & BIT # 3U ( 8 1/2" )
ODR | MOR AY 09 | 2010-11-05 01:00 | 2010-11-05 01:30 | 2250 | 2250 | 1800 | 1802 | CONDITIONED DRILL FLOOR
ODR | MOR AY 09 | 2010-11-05 07:00 | 2010-11-05 11:00 | 2250 | 2250 | 1100 | 1110 | RIH BHA #4 W/ 8-1/2"USED BIT TRICONE (OPEN)TO 1099 FT. TO 1099 FT TIGHT HOLE. STRING WORKED UP AND DOWN SEVERAL TIMES
ODR | MOR AY 09 | 2010-11-05 01:30 | 2010-11-05 07:00 | 2250 | 2250 | 1800 | 1804 | R/U HALLIBURTON E-LOGS TOOLS. PERFORMED PRE-OPERATIONAL AND SAFETY MEETING., RAN OPEN HOLE E-LOGS TO 1099 FT BY RESTRICTION TOOL., R/D HALLIBURTON E-LOGS TOOLS AND FACILITIES
ODR | MOR AY 09 | 2010-11-05 23:00 | 2010-11-06 | 2250 | 2250 | 1800 | 1804 | HRI-MSFL-SP-SDL-DSN-GR-CAL (100 ft) FROM 2248 ft TO 1200 ft. REMOVAL TOOL FOR CHANGE MSFL.
ODR | MOR AY 09 | 2010-11-05 16:00 | 2010-11-05 23:00 | 2250 | 2250 | 1800 | 1802 | R/U HALLIBURTON E-LOGS TOOLS. PERFORMED PRE-OPERATIONAL AND SAFETY MEETING.K, RAN OPEN HOLE E-LOGS
ODR | MOR AY 09 | 2010-11-05 15:30 | 2010-11-05 16:00 | 2250 | 2250 | 1900 | 1901 | WAITING STAFT HALLIBURTON
ODR | MOR AY 09 | 2010-11-04 09:00 | 2010-11-04 10:00 | 2250 | 2250 | 1100 | 1107 | POOH BHA No. 2 W/3.5" DP IN STANDS FROM 2250 ft TO 1800 FT.
ODR | MOR AY 09 | 2010-11-04 07:00 | 2010-11-04 08:00 | 2207 | 2250 | 1400 | 1407 | DRILLED 8-1/2" HOLE TANGENT SECTION FROM 2207 ft TO 2250 ft , W/ SPM: 120, GPM: 334, SPP: 950 Psi,55+M RPM, WOB: 10-12 Klbs AND RPM: 50+M , AVERAGE ROP: 43.0 ft/hr.
ODR | MOR AY 09 | 2010-11-04 16:30 | 2010-11-04 17:00 | 2250 | 2250 | 1500 | 1503 | CIRCULATED WELL @ 1582 FT TO TIGHT HOLE W/ 60 SPM, 170 GPM, 300 PSI.
ODR | MOR AY 09 | 2010-11-04 | 2010-11-04 06:30 | 1900 | 2207 | 1400 | 1407 | DRILLED 8-1/2" HOLE TANGENT SECTION FROM 1900 ft TO 2207 ft , W/ SPM: 120, GPM: 334, SPP: 850 Psi, WOB: 8-12 Klbs AND RPM: 50+M , AVERAGE ROP: 47.05 ft/hr., SCR'S: 400 PSI W/ 60 SPM - 420 PSI W/ 70 SPM - 490 PSI W/ 80 SPM AT 2207 FT
ODR | MOR AY 09 | 2010-11-04 14:00 | 2010-11-04 16:30 | 2250 | 2250 | 1100 | 1110 | RIH BHA No. 3 W/ DIRECTIONAL STRING FROM SURFACE TO 1582 FT.
ODR | MOR AY 09 | 2010-11-04 08:00 | 2010-11-04 09:00 | 2250 | 2250 | 1500 | 1503 | PUMPED AHEAD 25 BLS OF HI-VISCOUS PILL (150 SEC FV) & CIRCULATED WELL @ 2250 ft TO CLEAN RETURNS ON SURFACE. W/ 60 SPM - 170 GPM & 400 Psi., CHECKED STATIC FLOW, OK. CIRCULATED WELL @ 2249 ft TO CLEAN RETURNS ON SURFACE. W/ 120 SPM - 335 GPM & 1100 Psi.
ODR | MOR AY 09 | 2010-11-04 20:00 | 2010-11-05 | 2250 | 2250 | 1100 | 1107 | POOH BHA No. 3 W/3.5" DP IN STANDS FROM 2250 ft TO 94 ft .
ODR | MOR AY 09 | 2010-11-04 19:00 | 2010-11-04 20:00 | 2250 | 2250 | 1500 | 1503 | CIRCULATED WELL @ 2250 ft TO CLEAN RETURNS ON SURFACE AND CONDITIONED MUD TO OPEN HOLE E-LOGS. W/ 60 SPM - 170 GPM & 400 Psi.
ODR | MOR AY 09 | 2010-11-04 17:00 | 2010-11-04 19:00 | 2250 | 2250 | 1100 | 1110 | CONT. RIH BHA No. 3 W/ DIRECTIONAL STRING FROM 1580 TO 2250 FT.
ODR | MOR AY 09 | 2010-11-04 10:30 | 2010-11-04 14:00 | 2250 | 2250 | 1100 | 1107 | CONT. POOH BHA No. 2 W/3.5" DP IN STANDS FROM 1800 FT TO SURFACE. L/D BIT #2 & P/U BIT #3U
ODR | MOR AY 09 | 2010-11-04 06:30 | 2010-11-04 07:00 | 2207 | 2207 | 1500 | 1503 | CIRCULATED BOTTOM'S UP TO 2207 FT.
ODR | MOR AY 09 | 2010-11-04 10:00 | 2010-11-04 10:30 | 2250 | 2250 | 1500 | 1503 | CIRCULATED WELL @ 1800 FT TO CLEAN HOLE
ODR | MOR AY 09 | 2010-11-02 15:30 | 2010-11-02 16:00 | 208 | 208 | 1500 | 1503 | CIRCULATED WELL @ 208 ft. PUMPED AHEAD 10 BLS OF FRESH WATER AND DISPLACED BY MAXDRILL MUD , (8.7 PPG, 60 SEC FV) W/GPM: 224, SPP: 200 Psi.
ODR | MOR AY 09 | 2010-11-02 10:30 | 2010-11-02 13:00 | 208 | 208 | 1400 | 1410 | DRILLED CEMENT FROM 156 ft TO 200 ft (44 ft ABOVE 9-5/8" CSG. SHOE) , W/ WATER @ GPM:300 , SPP: 400 Psi., RPM: 40 AND WOB: 2-3 KLbs.
ODR | MOR AY 09 | 2010-11-02 | 2010-11-02 02:00 | 208 | 208 | 1000 | 1006 | INSTALLED POOR BOY GAS SEPARATOR, KILL LINE, CHOKE LINE AND FLARE LINE
ODR | MOR AY 09 | 2010-11-02 16:00 | 2010-11-03 | 208 | 595 | 1400 | 1407 | STARTED TO DRILL 8-1/2" HOLE SECTION FROM 208 ft TO 595 ft , W/GPM: 310, WOB: 8-12, RPM: 40/50+M & SSP: 650 Psi
ODR | MOR AY 09 | 2010-11-02 06:00 | 2010-11-02 06:30 | 208 | 208 | 1700 | 1701 | HELD SAFETY AND PRE-OPERATIONAL MEETING (WEATHERFORD)
ODR | MOR AY 09 | 2010-11-02 14:00 | 2010-11-02 15:30 | 208 | 208 | 1400 | 1410 | CONTINUED DRILLED CEMENT FROM 200 TO 208 FT.
ODR | MOR AY 09 | 2010-11-02 06:30 | 2010-11-02 10:30 | 208 | 208 | 1400 | 1401 | P/U AND M/U BHA No.2 W/ 8-1/2" NEW TRICONE BIT, 6-3/4" MOTOR, 6-3/4" FLOAT SUB, 6-3/4",, X/O PINXPIN, EM MWD TOOL CARRIER, EM MWD EMITTING SUB,, NMDC, X-OVER, 2 X 6 1/2"DC, X-OVERTO 156 ft. ORIENTED AND TESTED MUD MOTOR ON SURFACE , W/ SPM: 80, GPM:224 & SPP: 200 Psi. (TOC 156 FT)
ODR | MOR AY 09 | 2010-11-02 04:00 | 2010-11-02 06:00 | 208 | 208 | 1000 | 1009 | TESTED BOP'S USING 9-5/8" CUP TESTER AND REMOTE CONTROL PANEL, TESTED ANNULAR BOP 700, , PIPE RAM W/500 -1100 X 10 MIN EITHER ONE, L/D CUP TESTER, DP, KELLY CUP
ODR | MOR AY 09 | 2010-11-02 13:00 | 2010-11-02 14:00 | 208 | 208 | 2000 | 2003 | CIRCULATED AND PERFORMED INTEGRITY PRESSURE TEST OF 9-5/8" CASING, BOP's & MANIFOLD: , ANNULAR W/700 Psi - O.K. & MANIFOLD W /300 & 700 PSI - O.K.
ODR | MOR AY 09 | 2010-11-02 02:00 | 2010-11-02 04:00 | 208 | 208 | 2000 | 2001 | P/U HANDLING TOOLS. M/U CUP TESTER. INSTALLED BOP REMOTE CONTROL PANEL
ODR | MOR AY 09 | 2010-11-10 06:00 | 2010-11-10 08:30 | 2250 | 2250 | 1100 | 1116 | POOH SETTING TOOL W/. 3-1/2" DP FROM 2248' TO SURFACE. FILLED HOLE EVERY 3 STANDS
ODR | MOR AY 09 | 2010-11-10 08:30 | 2010-11-10 10:00 | 2250 | 2250 | 1100 | 1117 | RIH 3 1/2"W/ METAL SEAL & SETTING TOOL TO 1910 FT. SET METAL SEAL APPLYING 8 KLBS
ODR | MOR AY 09 | 2010-11-10 05:30 | 2010-11-10 06:00 | 2250 | 2250 | 1500 | 1503 | CIRCULATED W/62 SPM - 176 GPM - 200 PSI., DISPLACED HI-VISCOSITY BRINE BY COMPLETION BRINE
ODR | MOR AY 09 | 2010-11-10 12:30 | 2010-11-10 13:30 | 2250 | 2250 | 1200 | 1205 | P/U 2-7/8" TBG HANDLING TOOLS AND CONDITIONED RIG FLOOR
ODR | MOR AY 09 | 2010-11-10 02:30 | 2010-11-10 03:00 | 2250 | 2250 | 1200 | 1204 | P/U 2-7/8" TBG HANDLING TOOLS AND CONDITIONED RIG FLOOR, RIH 2 7/8" TUBING FROM SURFACE TO 333 FT W/METAL SEAL
ODR | MOR AY 09 | 2010-11-10 01:00 | 2010-11-10 02:30 | 2250 | 2250 | 1100 | 1116 | CHECHED STATIC FLOW, OK. POOH SETTING TOOL W/. 3-1/2" DP FROM 1912 TO SURFACE. FILLED HOLE EVERY 3 STANDS
ODR | MOR AY 09 | 2010-11-10 | 2010-11-10 01:00 | 2250 | 2250 | 1200 | 1206 | RIH 5 1/2" LINER SCREEN W/ 3-1/2"DP FROM 1470 FT TO 2250 FT. SET FREE SETTING TOOL OF LANDING NIPLE W/12 TURN RIGHT
ODR | MOR AY 09 | 2010-11-10 10:00 | 2010-11-10 12:30 | 2250 | 2250 | 1100 | 1116 | CHECHED STATIC FLOW, OK. POOH SETTING TOOL W/. 3-1/2" DP FROM 1910' TO SURFACE. FILLED HOLE EVERY 3 STANDS
ODR | MOR AY 09 | 2010-11-10 03:00 | 2010-11-10 05:30 | 2250 | 2250 | 1100 | 1117 | RIH 3-1/2" DP W/ 2-7/8" TUBING F/333' TO 2248'
ODR | MOR AY 09 | 2010-11-06 06:00 | 2010-11-06 09:30 | 2250 | 2250 | 1500 | 1503 | CIRCULATED AT 2247 ft W/ 60 SPM, 200 PSI - GEOLOGY DEPARTMENT DEFINED 7" CASING SHOE AT 1960 FT. ), PREPARING 35 BLS VISC-PILL + RICE HULL (FV>400 SEG.), PUMPED AND POSITIONED IN BOTTOM 30 BLS OF SPECIAL HI-VISC PILL + RICE HULLS.
ODR | MOR AY 09 | 2010-11-06 03:00 | 2010-11-06 03:30 | 2250 | 2250 | 1300 | 1303 | CONDITIONED DRILL FLOOR
ODR | MOR AY 09 | 2010-11-06 11:30 | 2010-11-06 12:00 | 2250 | 2250 | 2100 | 2104 | PERFORMED PRE-OPERATIONAL AND SAFETY MEETING., PERFORMED BALANCED CEMENT PLUG JOB ( TOP AT 1965 FT AND BOTTOM AT 1995 FT), TESTED SURFACE LINES W/ 1500 PSI x 5' O.K., BATCH MIXED 6.0 Bls OF SLURRY, 12.6 PPG CEMENT CLASS "G" (20 Sx); 1.5% BENTONITE,, PUMPED 10.0 Bbls OF WATER AT 3.0 BPM - PUMPED 6.0 Bbls OF SLURRY, 12.6 PPG AT 2.0 BPM., DISPLACED W/ 11.0 Bls OF WATER @2.0 BPM
ODR | MOR AY 09 | 2010-11-06 | 2010-11-06 03:00 | 2250 | 2250 | 1800 | 1804 | RAN OPEN HOLE E-LOGS , HRI-MSFL-SP-SDL-DSN-GR-CAL (62 ft) FROM 2248 ft TO 203 ft (7" CASING SHOE)., R/D HALLIBURTON E-LOGS TOOLS AND FACILITIES
ODR | MOR AY 09 | 2010-11-06 10:30 | 2010-11-06 11:30 | 2250 | 2250 | 1500 | 1503 | CIRCULATED AT 1930 FT EXCESS OF SPECIAL HI-VISC PILL W/ SPM: 60, SPP: 200 Psi , POSITIONED 3 1/2" D.P. OPEN ENDED @ 1995 FT - INSTALLED CIRCULATING HEAD & SURFACE LINES -
ODR | MOR AY 09 | 2010-11-06 03:30 | 2010-11-06 06:00 | 2250 | 2250 | 1100 | 1117 | RIH W/ 3 1/2" D.P. OPEN ENDED FROM SURFACE TO 2250FT (BOTTOM) - P/U 11 JTS x 3 1/2" D.P.
ODR | MOR AY 09 | 2010-11-06 12:00 | 2010-11-06 12:30 | 2250 | 2250 | 1100 | 1116 | POOH 3½" D.P. SLOWLY FROM 1995 FT TO 1695 FT
ODR | MOR AY 09 | 2010-11-06 13:00 | 2010-11-06 14:30 | 2250 | 2250 | 2100 | 2106 | W.O.C. - POOH 3-1/2" D.P. FROM 1695 FT TO SURFACE
ODR | MOR AY 09 | 2010-11-06 19:30 | 2010-11-06 22:30 | 2250 | 2250 | 2100 | 2106 | W.O.C. - M/U BHA # 5 W/ BIT 3URR & RIH W/ 3 1/2" D.P.TO 1923 FT , TAGGED CEMENT PLUG TOP AT 1923 FT - W/ 5 KLBS. - O.K.
ODR | MOR AY 09 | 2010-11-06 22:30 | 2010-11-07 | 2250 | 2250 | 1400 | 1410 | DRILLED CEMENT F/ 1923 FT TO 1965 FT (5 FT BELOW 7" CASING SHOE) W/ GPM: 223, SPP: 150 Psi, RPM:50 & WOB: 2-4 KLb., REMARK: RESTRICTION TO 1330 FT AND 1740 FT.
ODR | MOR AY 09 | 2010-11-06 09:30 | 2010-11-06 10:30 | 2250 | 2250 | 1100 | 1116 | POOH 3-1/2" D.P. OPEN ENDED FROM 2247 FT TO 1930 FT
ODR | MOR AY 09 | 2010-11-06 14:30 | 2010-11-06 19:30 | 2250 | 2250 | 2100 | 2106 | W.O.C. - WASHED AND CLEANED RIG & LOCATION -
ODR | MOR AY 09 | 2010-11-06 12:30 | 2010-11-06 13:00 | 2250 | 2250 | 1500 | 1503 | CIRCULATED IN DIRECT MODE W/ KELLY AT 1695 FT - EXCESS OF CEMENT - CIP @ 13:00 HRS.
ODR | MOR AY 09 | 2010-11-08 17:00 | 2010-11-08 17:30 | 2250 | 2250 | 2000 | 2003 | TESTED BOP's, PERFORMED CASING INTEGRITY TEST AND CHOKE MANIFOLD (W/ 650 PSI), OK
ODR | MOR AY 09 | 2010-11-08 16:00 | 2010-11-08 17:00 | 2250 | 2250 | 2100 | 2106 | WOC (7" PRODUCTION CASING) FROM 1883' TO 1955' W/. 40 RPM, 70 SPM, 201 GPM, SPP: 400 psi, WOB: 2-5 Klb
ODR | MOR AY 09 | 2010-11-08 12:00 | 2010-11-08 13:00 | 2250 | 2250 | 1400 | 1403 | SET MOTOR BENT HOUSING @ 1.5 DEG. TESTED DRILLING MOTOR W/ 200 GPM-210 PSI OK. & W/ BIT 224 GPM-380 PSI, OK
ODR | MOR AY 09 | 2010-11-08 21:00 | 2010-11-08 22:00 | 2250 | 2250 | 1500 | 1503 | CIRCULATED TO CLEAN RETURNS AND CONDITIONED MUD @ 2250' W/ 70 SPM, 200 GPM, 700 PSI
ODR | MOR AY 09 | 2010-11-08 | 2010-11-08 07:00 | 2250 | 2250 | 2100 | 2106 | WOC (7" PRODUCTION CASING)
ODR | MOR AY 09 | 2010-11-08 11:30 | 2010-11-08 12:00 | 2250 | 2250 | 1400 | 1403 | P/U & M/U BHA # 6 (4-3/4"DIRECTIONAL DRILLSTRING W/ 6-1/8" TRICONE BIT)
ODR | MOR AY 09 | 2010-11-08 11:00 | 2010-11-08 11:30 | 2250 | 2250 | 1700 | 1701 | HELD PRE-OPERATIONAL SAFETY MEETING (WEATHERFORD)
ODR | MOR AY 09 | 2010-11-08 20:00 | 2010-11-08 21:00 | 2250 | 2250 | 1100 | 1110 | RIH BHA # 6 FROM 2020' TO 2250' (FOUND ORIGINAL 8-1/2"HOLE).
ODR | MOR AY 09 | 2010-11-08 13:00 | 2010-11-08 16:00 | 2250 | 2250 | 1100 | 1110 | RIH BHA # 5 FROM 297' TO 1883'. TAGGED TOC @ 1883' (37' ABOVE TOP OF FLOAT COLLAR)
ODR | MOR AY 09 | 2010-11-08 18:30 | 2010-11-08 20:00 | 2250 | 2250 | 1400 | 1410 | CONT. DRILLING CEMENT FROM 1955' TO 2020' W/ 40 RPM, 72 SPM, 201 GPM, SPP: 250 psi, WOB: 1-4 Klb
ODR | MOR AY 09 | 2010-11-08 07:30 | 2010-11-08 11:00 | 2250 | 2250 | 2100 | 2102 | RELEASED 7" CEMENTING HEAD AND 7" LANDING JOINT. R/D BELL NIPPLE AND FLOWLINE, HUNG UP BOP STACK (DRILLING SPOOL, DSA , 3-1/2" PIPE RAM BOP, ANNULAR BOP), N/U CASING HEAD [7-1/16" 3M R-45] & DOUBLE STUDDED ADAPTER –DSA [7-1/16” 3M R-45 x 11” 2M R-53], TOOK DOWN BOP STACK: DRILLING SPOOL [11” 2M R-53 x 11” 3M R-53], DOUBLE STUDDED ADAPTER, –DSA [11” 3M R-53 x 11”52M R-54], 3-1/2" PIPE RAM BOP [11" 5M R-54], ANNULAR BOP [11" 5M R-54. N/U BELL NIPPLE AND FLOWLINE.
ODR | MOR AY 09 | 2010-11-08 07:00 | 2010-11-08 07:30 | 2250 | 2250 | 1700 | 1701 | HELD PRE-JOB SAFETY MEETING (NIPPLE UP / NIPPLE DOWN)
ODR | MOR AY 09 | 2010-11-08 17:30 | 2010-11-08 18:30 | 2250 | 2250 | 1500 | 1503 | CIRCULATED HOLE & DISPLACED WATER BY MUD OF 9.2 PPG. WASHED CHANNEL.
ODR | MOR AY 09 | 2010-11-08 22:00 | 2010-11-09 | 2250 | 2250 | 1100 | 1107 | CHECKED WELL IN STATIC CONDITIONS BY TEN MIN.,OK. POOH BHA # 6 FROM 2250' TO 297'. FILL UP WELL EVERY 4 STAND.
OCM | MOR AY 09 | 2010-11-10 17:00 | 2010-11-10 19:00 | 2250 | 2250 | 1100 | 1103 | N/D BELL NIPPLE AND FLOWLINE, P/U & M/U 1 JOINT OF 2-7/8" EUE TBG AND FISHED STRING. M/D 2-7/8" TUBING HANGER
OCM | MOR AY 09 | 2010-11-10 13:30 | 2010-11-10 17:00 | 2250 | 2250 | 2300 | 2304 | RIH STOP PIN & STATOR (29.74') + 69 JOINTS OF 2-7/8" EUE TBG ('2155.06) + RTE (12.5') @ 2197.30' SHOES : 52,70', HUNG UP 2-7/8" EUE COMPLETION TUBING ON 7- 1/16" CASING HEAD
OCM | MOR AY 09 | 2010-11-10 19:00 | 2010-11-10 20:00 | 2250 | 2250 | 1000 | 1005 | INSTALLED 7-1/16" x 3M PUMPING FLANGE W/ 3-½" BTC BOX DOWN INSIDE x 3-½" EUE 8RD PIN UP, AND 3-½" EUE 8RD PLUG - INSTALLED 2 x 2-1/16" - 2M EXPANDING GATE VALVES, *** RELEASED MEC-2 DRILLING RIG @ 20:00 HRS ON NOVEMBER 10th, 2010 ***
OCM | MOR AY 15 | 2015-08-10 12:30 | 2015-08-10 16:00 | 2292 | 2292 | 1100 | 1105 | RIH JOINT TO JOINT 2 7/8" EUE + 3 1/2" EUE PRODUCTION TUBING FROM SURFACE TO 2283 FT. TO SET STINGER INTO ORRS
OCM | MOR AY 15 | 2015-08-10 16:00 | 2015-08-10 19:30 | 2292 | 2292 | 1200 | 1202 | R/U LINES OF CRUDE OIL PUPM TO START DISPLACEMENT. PUMPED & DISPLACED BRINE (SODIUM FORMATE) BY CRUDE OIL WITH 800- 900 PSI. R/D LINES OF CUDE OIL PUPM.
OCM | MOR AY 15 | 2015-08-10 19:30 | 2015-08-10 20:00 | 2292 | 2292 | 1900 | 1905 | POOH 3 JOINT 3 1/2" EUE TBG TO SET PRODUCTION STRING DEFINED BY PRODUCTION DEPARTMENT STINGER (4,22 FT) + PIN STOP (1.23 FT) + PCP PUMP STATOR (11,4 FT) S/N: NONE + 18 JTS 2 7/8" EUE TUBING (557,57 FT) + X-OVER (0.8 FT) + 52 JTS 3 1/2" EUE TUBING (1605,28 FT) + RTE: 10.6 FT. DEPTH OF PRODUCTION PUMP @ 2191,1 FT (INTAKE). ORRS TOP DEPTH 2284,1 FT. OVERLAP: 100,73 FT, POCKET: 100,9 FT MESURE FROM STINGER TO TD.
OCM | MOR AY 15 | 2015-08-10 12:00 | 2015-08-10 12:30 | 2292 | 2292 | 3000 | 3006 | CONDITIONED DRILLING FLOOR TO RUN PRODUCTION STRING, P/U 2 7/8" TBG HANDLING EQUIPMENT.
OCM | MOR AY 15 | 2015-08-10 20:00 | 2015-08-10 22:00 | 2292 | 2292 | 1000 | 1007 | HANG TBG ON 7 1/16" CASING HEAD. DISCONNECTED FLOW LINE AND N/D BELL NIPPLE & N/D BOP´S STACK + ADAPTER SPOOL FISH STRING AND INSTALLED 7-1/16" PUMPING FLANGE AND 2 EA GATE VALVE AND TOP CAP. RELEASE RIG MEC-03 @ 22:00 HRS, AUGUST 10th, 2015.
ODR | MOR AY 15 | 2015-08-10 01:00 | 2015-08-10 02:00 | 2292 | 2292 | 1500 | 1503 | PUMPED IN DIRECT MODE 95 BLS OF BRINE @ 2 BPM. OBTAINED VISCOUS BRINE AT RETURNS FOLLOWED BY ACID.
ODR | MOR AY 15 | 2015-08-10 10:00 | 2015-08-10 12:00 | 2292 | 2292 | 1100 | 1116 | CHECKED STATIC FLUID AND POOH 3 1/2" DRILL PIPE+ SETTING TOOL & STINGER FROM 1719 FT TO SURFACE. FILLING EACH 5 JOINTS. RELEASED RIG MEC-03 BY DRILLING OPERATIONS @ 12:00 HRS, AUGUST 10th, 2015.
ODR | MOR AY 15 | 2015-08-10 02:00 | 2015-08-10 03:00 | 2292 | 2292 | 1300 | 1303 | R/D LINES OF STIMULATION JOB BY HALLIBURTON WHILE MEAN NEUTRALIZE ACID AT CATCH TANK UNTILL OBTAIN PH: 7.
ODR | MOR AY 15 | 2015-08-10 | 2015-08-10 01:00 | 2292 | 2292 | 1300 | 1303 | ALLOWED THE INTERACTION BETWEEN ACID AND FORMATION (60 MIN)
ODR | MOR AY 15 | 2015-08-10 06:00 | 2015-08-10 07:30 | 2292 | 2292 | 1100 | 1116 | P/U 2 7/8" TBG HANDLING EQUIPMENT. POOH JOINT TO JOINT 2 7/8" EUE FROM 567,33 FT TO SURFACE.
ODR | MOR AY 15 | 2015-08-10 03:00 | 2015-08-10 06:00 | 2292 | 2292 | 1100 | 1107 | CHECKED STATIC FLUID AND POOH 3 1/2" DRILL PIPE W/ 2 7/8" TBG (WASHPIPE) FROM 1955 FT TO 572,73 FT. L/D 3 1/2" DP TO DRILLING FLOOR .
ODR | MOR AY 15 | 2015-08-10 07:30 | 2015-08-10 09:30 | 2292 | 2292 | 1300 | 1304 | CONDITIONED DRILLING FLOOR TO RUN 5" METAL SEAL, M/U METAL SEAL W/SETTING TOOL & 2 7/8" STINGER AND RIH 3 1/2" DRILL PIPE F/ SURFACE TO 1718 FT.
ODR | MOR AY 15 | 2015-08-10 09:30 | 2015-08-10 10:00 | 2292 | 2292 | 1300 | 1304 | SET METAL SEAL WITH 10 KLBS. RELEASED SETTING WITH 15 TURNS TO RIGHT - METAL SEAL TOP @ 1718 FT.
ODR | MOR AY 15 | 2015-08-04 16:00 | 2015-08-04 20:00 | 207 | 207 | 1000 | 1009 | TESTED ANNULAR BOP vs HCR HYDRAULIC W/ 500 PSI & 1500 PSI. OK. TESTED PIPE RAM vs MANUAL HCR W/ 500 PSI & 1500 PSI. OK. TESTED PIPE RAM vs CHOKE VALVES & CASING W/ 300 PSI. TESTED MUD-GAS SEPARATOR CIRCULATION W/ 220 GPM & 150 PSI. OK.
ODR | MOR AY 15 | 2015-08-04 21:00 | 2015-08-04 22:00 | 207 | 207 | 1400 | 1403 | M/U AND R/U BHA No.2 WITH DIRECTIONAL TOOLS AND MWD, ORIENTING MOTOR AN TEST TOOLS, OK . RIH BHA No.2 TO 65,09 FT.
ODR | MOR AY 15 | 2015-08-04 08:30 | 2015-08-04 09:00 | 207 | 207 | 1500 | 1503 | CONNECTED 9-5/8" CEMENTING HEAD & CIRCULATED WELL W/ 180 GPM SPP: 50 PSI TO CLEAN HOLE AND PERFORMED PRE-OPERATIONAL & SAFETY MEETING TO MAKE 9-5/8" CSG CEMENTING JOB.
ODR | MOR AY 15 | 2015-08-04 23:30 | 2015-08-05 | 207 | 207 | 1400 | 1406 | CONTINUE PERFORMING DRILL OUT 9-5/8" CASING SHOE FROM 197 FT TO 200 FT, W/ 50 SPM, 175 GPM, SPP: 200 PSI, RPM: 40, WOB: 3 KLBS. DISPLACED WATER BY 8,8 PPG & 45 SEC DRILLING MUD. WASHING SHALE SHAKER, CHANELS, MIDDLE TANK AND TRAP. CONTINUE PERFORMING DRILL OUT 9-5/8" CASING SHOE FROM 200 FT TO 207 FT, W/ 50 SPM, 175 GPM, SPP: 200 PSI, RPM: 40, WOB: 3 KLBS.
ODR | MOR AY 15 | 2015-08-04 22:30 | 2015-08-04 23:00 | 207 | 207 | 1100 | 1110 | REACHED TOP OF CEMENT @ 170 FT; DRILLED W/WATER EXCESS OF HARD CEMENT FROM 170 FT TO 197 FT WITH THE FOLLOWING PARAMETERS W/ 80 SPM, 300 GPM, 30 RMP, SPP: 300 PSI, WOB: 2-3 KLBS.
ODR | MOR AY 15 | 2015-08-04 06:00 | 2015-08-04 06:30 | 207 | 207 | 1700 | 1701 | P/U HANDLING EQUIPMENT TO RUN 9-5/8" CASING & PERFORMED PRE-OPERATIONAL & SAFETY MEETING TO DISCOUS 9 5/8" CSG RUN.
ODR | MOR AY 15 | 2015-08-04 04:30 | 2015-08-04 05:00 | 207 | 207 | 1500 | 1503 | PUMPED 25 BBL OF VISCOUS PILL ( 120 SEC; 9,1 PPG) AND CIRCULATED TO CLEAN HOLE.
ODR | MOR AY 15 | 2015-08-04 20:00 | 2015-08-04 20:30 | 207 | 207 | 1000 | 1006 | POOH 9 5/8" CUP TESTER W/ 1 STAND OF 5" HWDP AND L/D TO RACKS.
ODR | MOR AY 15 | 2015-08-04 00:01 | 2015-08-04 04:30 | 0 | 207 | 1400 | 1406 | DRILLED 12 ¼" HOLE SECTION W/ BHA No. 1 FROM SURFACE TO 207 FT. WITH THE FOLLOWING PARAMETERS: 220 GPM 100-200 PSI, WOB 6-10 KLBS, 80-100 RPM. RECIPROCATED THREE TIMES EACH DC. REMARKS: PUMPED 20 BBL OF VISCOUS PILL (120 SEC) @ 119 FT TO CLEAN WELL, OK.
ODR | MOR AY 15 | 2015-08-04 15:30 | 2015-08-04 16:00 | 207 | 207 | 1000 | 1009 | P/U 9 5/8" CUP TESTER W/ 1 STAND OF 5" HWDP AND RIH TO TEST BOPS STACK.
ODR | MOR AY 15 | 2015-08-04 05:00 | 2015-08-04 06:00 | 207 | 207 | 1100 | 1107 | CHECK STATIC LEVEL, OK .POOH BHA No.1 FROM 210 FT TO TO SURFACE L/D 12-1/4" BIT DULL GRADE 0-0-NO-E-I-NO-TD
ODR | MOR AY 15 | 2015-08-04 09:00 | 2015-08-04 10:00 | 207 | 207 | 2100 | 2104 | PERFORMED 9-5/8" CSG CEMENTING JOB AS FOLLOW: TESTED LINES W/ 735 & 2295 PSI BY 5 MIN OK, PUMPED 20 BBL OF WATER @ 5 BPM OK, MIXED AND PUMPED 36 BBL (148 SX) OF SLURRY 14,5 PPG @ 5 BPM. DROPPED TOP PLUG OK, DISPLACED W/ 14,3 BBL OF FRESH WATER @ 3 BPM. BACK FLOW: 0,2 BBL, FINAL PRESURE JOB 52 PSI, 14 BBLS @ 14,8 PPG RETURNS. CIP @ 10:00 HRS.
ODR | MOR AY 15 | 2015-08-04 22:00 | 2015-08-04 22:30 | 207 | 207 | 1400 | 1402 | RIH BHA No. 2 FROM 65,09 FT TO 170,41 FT, TOC @ 170 FT
ODR | MOR AY 15 | 2015-08-04 10:00 | 2015-08-04 11:00 | 207 | 207 | 1300 | 1306 | CLEAN WELL CELLAR, DISCONNECTED CEMENTING HEAD, CUT BELL NIPPLE, INSTALLED LANDING PLATE, DISCONNECTED LANDING JOINT OK
ODR | MOR AY 15 | 2015-08-04 11:00 | 2015-08-04 15:30 | 207 | 207 | 1000 | 1001 | INSTALLED CASING HEAD 9-5/8"X 3M, R-53-BTC, N/U BOP´s STACK: ANNULAR & PIPE RAM 11" * 3M. INSTALLED HYDRAULIC HOSES, FLOW LINE. POOR BOY AND HCR.
ODR | MOR AY 15 | 2015-08-04 | 2015-08-04 00:01 | 0 | 207 | 1700 | 1701 | SPUDDED DAY: RIG MECL-03 ON MORICHE AY-15 WELL @ 01:00 HRS, AUGUST 04TH, 2015
ODR | MOR AY 15 | 2015-08-04 23:00 | 2015-08-04 23:30 | 207 | 207 | 2000 | 2003 | CIRCULATING TO CLEAN RETURNS & PERFORMED CASING INTEGRITY TEST W/ 800 PSI FOR 10 MIN. OK.
ODR | MOR AY 15 | 2015-08-04 20:30 | 2015-08-04 21:00 | 207 | 207 | 1700 | 1701 | CONDITIONED DRILLING FLOOR TO M/U BHA No.2 & PERFORMED PRE-OPERATIONAL AND SAFETY MEETING TO M/U AND RIH DIRECTIONAL BHA WITH MWD TOOLS.
ODR | MOR AY 15 | 2015-08-04 06:30 | 2015-08-04 08:30 | 207 | 207 | 1200 | 1206 | RAN 9-5/8" SURFACE CASING 40 # K-55 AS FOLLOW: CONNECTED 9-5/8" FLOAT SHOE (1.45') + 5 JTS (188,07') + LANDING JOINT (12.2') TOTAL LENGTH RAN : 201,67 FT.
ODR | MOR AY 15 | 2015-08-06 | 2015-08-06 02:30 | 1730 | 1825 | 1400 | 1407 | DRILLED 8½" HOLE SECTION HOLDING ANGLE ACORDING TO PLAN FROM 1730 ft TO 1825 ft. GPM: 400, RPM: 50, WOB: 10-12 KLb, SPP: 1400 + 200 PSI. P/U: 51K, R/W: 38K, S/O: 28K REACHED 8 1/2" STAGE TD @ 18254 FT, DEFINED BY PLAN. LAST SURVEY @ 1773 ft, INC: 39,1°, AZI: 96,2°. DLS: 2,71°/100FT . AVERAGE ROP: 38 ft/Hr. TAKE SCR's: 49 SPM - 161 GPM - 420 PSI ; 59 SPM - 194 GPM - 520 PSI, 69 SPM - 226 GPM - 670 PSI. PROJECTION TO BIT @ MD: 1825 FT, TVD: 1588,5 FT, INC: 40°, AZI: 96°, DLS: 1,75°/100FT DRILLING SUMMARY TOTAL DRILLING 1618 FT, TOTAL BIT TIME: 26,5 HRS, AVERAGE ROP: 61,05 FT/HR, EFFECTIVE BIT TIME: 8,9 HRS, ROP EFFECTIVE: 180,78 FT/HR. TOTAL ROTARY: 1090 FT, % ROTARY: 67 %, TOTAL ROTARY TIME: 4,7 HRS, ROTARY ROP: 232,74 FT/HR. TOTAL SLIDE: 528 FT, % SLIDE: 33 %, TOTAL SLIDE TIME : 4,3 HRS, ROP SLIDE: 125,75 FT/HR.
ODR | MOR AY 15 | 2015-08-06 12:30 | 2015-08-06 13:00 | 1825 | 1825 | 1700 | 1701 | HELD SAFETY & PREOPERATIONAL MEETING TO DISSCUSED ABOUT 7" CSG RUNNING PROCEDURE.
ODR | MOR AY 15 | 2015-08-06 07:00 | 2015-08-06 07:30 | 1825 | 1825 | 1500 | 1503 | CIRCULATED UNTILL CLEAN HOLE WITH 400 GPM AND 1600 PSI @ 1825 FT, PUMPED 25 BBLS VISCOUS PILL (9.2 PPG , 120 SEG)
ODR | MOR AY 15 | 2015-08-06 07:30 | 2015-08-06 10:30 | 1825 | 1825 | 1100 | 1101 | CHECKED STATIC LEVEL, OK. POOH BHA No. 2 W/ DIRECTIONAL TOOLS FROM 1825 FT TO 65,09 FT.
ODR | MOR AY 15 | 2015-08-06 02:30 | 2015-08-06 03:00 | 1825 | 1825 | 1500 | 1503 | PUMPED AND CIRCULATED 30 BBL OF VISCOUS PILL (9.1 PPG, 120 SEG) UNTILL CLEAN HOLE WITH 380 GPM AND 1350 PSI, RECIPROCATING STRING.
ODR | MOR AY 15 | 2015-08-06 22:00 | 2015-08-07 | 1825 | 1825 | 2100 | 2106 | WOC 7" CASING. CREW JOBS IN LOCATION.
ODR | MOR AY 15 | 2015-08-06 05:30 | 2015-08-06 07:00 | 1825 | 1825 | 1500 | 1503 | RIH BHA No. 2 W/ DIRECTIONAL TOOLS FROM 202 FT TO 1825 FT. BREAKING CIRCULATION EACH 600 FT.
ODR | MOR AY 15 | 2015-08-06 13:30 | 2015-08-06 18:00 | 1825 | 1825 | 1200 | 1206 | RIH 7" CASING (JT # 2 TO JT # 48 JT: 1769,24 FT) FROM 40,34 FT TO 1809,58 FT.
ODR | MOR AY 15 | 2015-08-06 03:00 | 2015-08-06 05:30 | 1825 | 1825 | 1100 | 1101 | CHECKED STATIC LEVEL, OK. POOH BHA No. 2 W/ DIRECTIONAL & MWD TOOLS FROM 1825 FT TO 202 FT.
ODR | MOR AY 15 | 2015-08-06 18:30 | 2015-08-06 19:00 | 1825 | 1825 | 1700 | 1701 | HELD SAFETY AND PRE-OPERATIONAL MEETING. DISCUSSED 7" CASING CEMENTING JOB. R/U HALLIBUTON CEMTING LINES & SET UNITS (PUMP AND BATCH MIXER)
ODR | MOR AY 15 | 2015-08-06 10:30 | 2015-08-06 11:00 | 1825 | 1825 | 1700 | 1701 | HELD SAFETY & PREOPERATIONAL MEETING TO DISSCUSED L/D BHA No.2 PROCEDURE.
ODR | MOR AY 15 | 2015-08-06 11:00 | 2015-08-06 12:00 | 1825 | 1825 | 1100 | 1107 | POOH BHA No. 2 W/ DIRECTIONAL TOOLS FROM 65,09 FT TO SURFACE (LAYED DOWN DOWN HOLE MOTOR AND BIT DULL GRADE 1-1-CT-A-X-1-BT-TD)
ODR | MOR AY 15 | 2015-08-06 20:00 | 2015-08-06 20:30 | 1825 | 1825 | 1200 | 1206 | INSTALLED 7" CEMENTING HEAD AND LINES. - TESTED CEMENTING LINES W/ 453 AND 3135 PSI. OK. START CEMENT MIXURE AT BATCH MIXER CONT. CIRCULATED 7" CASING @ 1820 FT AND CONDITIONING MUD: MW: 9.2 PPG, YP: 12 lb/100 FT^2, VP: 9 CP, FV: 30 Seg/qt . RECIPROCATING STRING.
ODR | MOR AY 15 | 2015-08-06 20:30 | 2015-08-06 21:30 | 1825 | 1825 | 2100 | 2104 | PERFORMED 7" CASING CEMENTING JOB DROPPED 7" BOTTOM PLUG THEN PUMPED PRE-FLUSH AS FOLLOW: 30 BLS OF MUD FlUSH III (8.4 PPG)@ 7.0 BPM PUMPED SPACER AS FOLLOW: 50 BLS OF CLENA SPACER (12.5 PPG)@ 7.0 BPM PUMPED SPACER AS FOLLOW: 20 BLS OF SUPER FLUSH (10.6 PPG)@ 7 BPM PUMPED SPACER AS FOLLOW: 10 BLS OF WATER (8.3 PPG)@ 7 BPM PUMPED 96 BLS OF SLURRY - 16 PPG, CEMENT "G" CLASS @ 5 BPM - DROPPED 7" TOP PLUG
ODR | MOR AY 15 | 2015-08-06 18:00 | 2015-08-06 18:30 | 1825 | 1825 | 1300 | 1301 | INSTALLED 7" LANDING JOINT (10.4'). - 7" OD CASING SHOE @ 1819,98 FT.
ODR | MOR AY 15 | 2015-08-06 12:00 | 2015-08-06 12:30 | 1825 | 1825 | 1200 | 1204 | CONDITIONED DRILLING FLOOR TO RUN 7" CSG.
ODR | MOR AY 15 | 2015-08-06 13:00 | 2015-08-06 13:30 | 1825 | 1825 | 1200 | 1206 | RAN 7" OD CASING, 23 LBS/FT, L-80, BTC R-3 P/U & M/U 7" CSG: FLOAT SHOE (1.29')+1 X 7" CSG JNT(38')+ 1 X 7" FLOAT COLLAR (1,05') TESTED FLOAT SHOE ON SURFACE. OK.
ODR | MOR AY 15 | 2015-08-06 19:00 | 2015-08-06 20:00 | 1825 | 1825 | 1500 | 1503 | INSTALED INSTALLED CEMENTING HEAD AND CIRCULATED TO CLEAN RETURNS, WITH 220 PSI TO 280 GPM. RECIPROCATING TO CASING.
ODR | MOR AY 15 | 2015-08-06 21:30 | 2015-08-06 22:00 | 1825 | 1825 | 2100 | 2104 | DISPLACED CEMENT SLURRY W/ 71,5 BLS FRESH WATER AS FOLLOW: 50 BLS (8 BPM) + 10 BLS (6 BPM) + 11,5 BLS (3 BPM) DOESN’T SET TOP PLUG, FINAL JOB PRESSURE 760 PSI. BACK FLOW: 0.2 BBLS - RETURNS ON SURFACE: 26 BBLS SLURRY @ 16 PPG CEMENT IN PLACE @ 22:00 Hrs
ODR | MOR AY 15 | 2015-08-07 21:00 | 2015-08-07 21:30 | 1825 | 1825 | 1700 | 1701 | HELD SAFETY AND PRE-OPERATIONAL MEETING. DISCUSSED N/D, SET CASING HEAD AND N/U BOP STACK JOB
ODR | MOR AY 15 | 2015-08-07 | 2015-08-07 21:00 | 1825 | 1825 | 2100 | 2106 | CONT. WOC 7" CASING. CREW JOBS IN LOCATION.
ODR | MOR AY 15 | 2015-08-07 21:30 | 2015-08-08 | 1825 | 1825 | 2100 | 2102 | RELEASED 7" CEMENTING HEAD & 7" LANDING JOINT N/D BELL NIPPLE, HYDRIL TYPE GK ANNULAR BOP (11" 3M R-53), CAMERON PIPE RAMS(11" 3M R-54), CASING HEAD 9 5/8" INSTALLED CASING HEAD (7 1/16" 3M R-45), DSA (7-1/16" 3M R45 x 7 1/16" 3M R53) N/U PIPE RAM, ANNULAR PREVENTOR, BELL NIPPLE & FLOW-LINE.
ODR | MOR AY 15 | 2015-08-08 06:00 | 2015-08-08 12:00 | 1879 | 2133 | 1400 | 1406 | DRILLED 6 1/8" SECTION HOLE HOLDING ANGLE ACORDING TO PLAN FROM 1879 ft TO 2133 ft. PROGRESS 254 FT. GPM: 280, RPM: 50, WOB: 6-8 KLb, SPP: 1200 + 200 PSI. P/U: 42K, R/W: 32K, S/O: 26K SURVEY @ 2088 ft, INC: 40,8° , AZI: 93°. DLS: 0,9°/100ft ; AVERAGE ROP: 42,16 ft/hr TAKE SCR's: 27 SPM - 121 GPM - 480 PSI ; 47 SPM - 154 GPM - 650 PSI, 57 SPM - 187 GPM - 790 PSI.
ODR | MOR AY 15 | 2015-08-08 20:00 | 2015-08-08 23:30 | 2292 | 2292 | 1400 | 1401 | POOH BHA No.4 W/ DIRECTIONAL TOOLS FROM 2030 FT TO 58,77 FT.
ODR | MOR AY 15 | 2015-08-08 02:00 | 2015-08-08 03:30 | 1825 | 1825 | 1100 | 1110 | RIH BHA No.3 FROM 254,31 FT TO 1753,86 FT. TAGGET TOP OF CEMENT @ 1754 FT
ODR | MOR AY 15 | 2015-08-08 18:30 | 2015-08-08 19:30 | 2292 | 2292 | 1400 | 1410 | RIH BHA No.3 W/ DIRECTIONAL TOOLS FROM 476,9 FT TO 2292 FT, REAMIG 6 TIMES EACH JOINT TO CLEAN 7"CGS ID.
ODR | MOR AY 15 | 2015-08-08 04:30 | 2015-08-08 05:00 | 1825 | 1825 | 2000 | 2003 | PERFORMED CIT @ 1815 FT. TESTED ANNULAR BOP W/450 PSI & 950 PSI. AND TESTED PIPE RAM W/ 500 PSI & 1000 PSI. SUCCESSFUL TEST. CONT. DRILLED HARD CEMENT AND FORMATION PACKER SHOE FROM 1316 FT TO 1322 FT W/ 72 SPM, 270 GPM, 600 PSI, WOB 6-8, 40 RPM REMARKS: WORKING STRING SEVERAL TIMES AT BAFFLE COLLAR & 7" PACKER SHOE DEPTH, DISPLACED WATER BY 9.2 PPG, 50 SEG DRILLING MUD ON FLY FROM 1322 FT.
ODR | MOR AY 15 | 2015-08-08 18:00 | 2015-08-08 18:30 | 2292 | 2292 | 1100 | 1107 | SET SCRAPPER TO CLEAN 7"CSG ID @ 476,9 FT
ODR | MOR AY 15 | 2015-08-08 16:00 | 2015-08-08 18:00 | 2292 | 2292 | 1100 | 1101 | CHECKED STATIC LEVEL, OK. POOH BHA No.3 W/ DIRECTIONAL & MWD TOOLS FROM 2292 FT TO 476 FT.
ODR | MOR AY 15 | 2015-08-08 05:00 | 2015-08-08 06:00 | 1825 | 1879 | 1400 | 1406 | DRILLED 6 1/8" SECTION HOLE HOLDING ANGLE ACORDING TO PLAN FROM 1820 ft TO 1879 ft. PROGRESS 59 FT. GPM: 260, RPM: 50, WOB: 8-10 KLb, SPP: 1150 + 150 PSI. P/U: 40K, R/W: 32K, S/O: 24K SURVEY @ 1834 ft, INC: 39,8° , AZI: 93,6°. DLS: 2,94°/100ft ; AVERAGE ROP: 59 ft/hr TAKE SCR's: 27 SPM - 121 GPM - 450 PSI ; 47 SPM - 154 GPM - 620 PSI, 57 SPM - 187 GPM - 770 PSI.
ODR | MOR AY 15 | 2015-08-08 01:30 | 2015-08-08 02:00 | 1825 | 1825 | 1400 | 1401 | CONT. M/U BHA No. 3 AS FOLLOW: (4) 4-3/4" DC (119.06 FT) + 4-3/4" HYDRAULIC JAR (17,34 FT) + (2) 4-3/4" DC (59,35 FT) [TOTAL LONG. BHA No.3 : 254,31 ft].
ODR | MOR AY 15 | 2015-08-08 12:00 | 2015-08-08 15:30 | 2133 | 2292 | 1400 | 1407 | DRILLED 6 1/8" SECTION HOLE HOLDING ANGLE ACORDING FROM 2133 ft TO 2292 ft. W/ BHA No.3 - 6-1/8" PDC BIT. REAM TWICE EACH JOINT. PROGRESS 159 FT. DRILL STRING: BHA No.3 (254,31 ft) + 63 DP 3-1/2" 1997,63 ft + KELLY DOWN (40,00 ft) P/U: 44 KLB R/S: 36 KLB S/O: 28 KLB. DRILLING PARAMETERS: SPM: 86, GPM: 280, RPM: 50, SPP: 1250 + 200 PSI WOB: 8-10 KLB, VISC: 50 SEC MW: 9,3 PPG. TAKE SCR's: 27 SPM - 121 GPM - 480 PSI ; 47 SPM - 154 GPM - 680 PSI, 57 SPM - 187 GPM - 800 PSI. REACHED TD @ 2292 FT DEFINED BY WELL SITE. LAST SURVEY @ 2247 ft, INC: 41,7°, AZI: 92°. DLS: 0,62°/100FT . AVERAGE ROP: 45,42 ft/Hr. PROJECTION TO BIT @ MD: 2292 FT, TVD: 1940,4 FT, INC: 41,6°, AZI: 91,10°, DLS: 1,35°/100.
ODR | MOR AY 15 | 2015-08-08 15:30 | 2015-08-08 16:00 | 2292 | 2292 | 1500 | 1503 | PUMPED AND CIRCULATED 25 BBL OF VISCOUS PILL (9,3 PPG, 120 SEG) UNTILL CLEAN HOLE WITH 300 GPM AND 1800 PSI, RECIPROCATING STRING.
ODR | MOR AY 15 | 2015-08-08 19:30 | 2015-08-08 20:00 | 2292 | 2292 | 1500 | 1503 | PUMPED AND CIRCULATED 30 BBL OF VISCOUS PILL (9.3 PPG, 120 SEG) UNTILL CLEAN HOLE WITH 3000 GPM AND 1800 PSI, RECIPROCATING STRING.
ODR | MOR AY 15 | 2015-08-08 03:30 | 2015-08-08 04:30 | 1825 | 1825 | 1400 | 1410 | DRILLED W/ WATER EXCESS OF HARD CEMENT FROM 1754 FT TO 1815 FT. WITH THE FOLLOW PARAMETERS: WITH 59 SPM, 260 GPM, 300 PSI, WOB 6-10, RPM 50.
ODR | MOR AY 15 | 2015-08-08 00:30 | 2015-08-08 01:30 | 1825 | 1825 | 1400 | 1401 | M/U & RIH BHA No.3, AS FOLLOW: 6-1/8" PDC BIT (BAKER NEW TYPE: HCD406ZX, S/N: 7031623, IADC: M233, JETS: 2 X 10 - 2 X 11 - 2 X 12, TFA: 0,559) + 4 3/4" MOTOR AND MWD, ORIENTING MOTOR AN TEST TOOLS, OK . RIH BHA No.3 TO 58,23 FT.
ODR | MOR AY 15 | 2015-08-08 | 2015-08-08 00:30 | 1825 | 1825 | 1700 | 1701 | CONDITIONED DRILLING FLOOR TO M/U BHA No.3 & HELD SAFETY AND PRE-OPERATIONAL MEETING. DISCUSSED M/U BHA No. 3.
ODR | MOR AY 15 | 2015-08-08 23:30 | 2015-08-09 | 2292 | 2292 | 1700 | 1701 | HELD SAFETY & PREOPERATIONAL MEETING TO DISSCUSED L/D BHA No.3 PROCEDURE.
ODR | MOR AY 15 | 2015-08-09 14:30 | 2015-08-09 16:00 | 2292 | 2292 | 1200 | 1206 | M/U AND RIH 5" WASH DOWN SHOE (1.92') + PIN X PIN (6') + ORSS (1.32') + 1 JT 5" BLANK PIPE (36,57') + 1 JTS 5" PMC SCREEN (36,66') + 1 JT 5" BLANK PIPE (36,68') + 2 JTS 5" PMC SCREEN (72,15') + 1 JT EXPANSION JOINT (3,2') + 1 JTS 5" BLANK PIPE (36,43') + 1 PUP JOINTS 5" BLANK PIPE (12,72') + 1 JTS 5" THERMAL PACKER (15.2') + 1 JTS 5" PMC SCREEN (37,3') + 1 JT 5" BLANK PIPE (37,35') + 2 JTS 5" PMC SCREEN (73,89') + 1 JTS 5" THERMAL PACKER (15.22') + 2 JTS 5" PMC SCREEN (74,62') + 2 JTS 5" BLANK PIPE (74,6') + LANDING NIPPLE (0,9'). TOTAL LENGTH: 572,73 FT.
ODR | MOR AY 15 | 2015-08-09 02:00 | 2015-08-09 04:00 | 2292 | 2292 | 1800 | 1804 | RAN OPEN HOLE E-LOGS PI - MSFL - CNL - LDL - CALI - GR - SP FROM 200 FT TO 2292 FT.
ODR | MOR AY 15 | 2015-08-09 04:30 | 2015-08-09 06:00 | 2292 | 2292 | 1800 | 1804 | RAN CASED HOLE E-LOGS USIT-CBL-VDL-GR-CCL FROM 200 FT TO 1822 FT
ODR | MOR AY 15 | 2015-08-09 07:00 | 2015-08-09 10:00 | 2292 | 2292 | 1400 | 1401 | M/U BHA No.4 WITH 6-1/2" TRI-CONE BIT (0,60 FT) + BIT SUB (2,1 FT) + 4 D.C. (119,05 FT) + JAR (17,34 FT) + 2 D.C. (59,69 FT) AND RIH FROM SURFACE TO 2292 FT W/ 65 JTS 3-1/2 (2060,73 FT) + KELLY DOWN (32,49 FT) . CIRCULATE EACH 500 FT .
ODR | MOR AY 15 | 2015-08-09 01:00 | 2015-08-09 02:00 | 2292 | 2292 | 1100 | 1107 | R/U SCHLUMBERGER OH E-LOGS TOOLS. REMARKS: CHEKED STATIC LEVEL OK.
ODR | MOR AY 15 | 2015-08-09 22:30 | 2015-08-09 23:00 | 2292 | 2292 | 2100 | 2103 | PERFORMED PICKLING BY PUMPED IN DIRECT MODE 5 BLS HCL (7.5%) TO 1 BPM & DISPLACED W/ 11 BLS OF BRINE @ 1.0 BPM, 100 PSI. PUMPED IN REVERSE MODE 21 BLS OF CLEAN BRINE.
ODR | MOR AY 15 | 2015-08-09 23:00 | 2015-08-09 23:30 | 2292 | 2292 | 1300 | 1303 | RIH 2-7/8" TBG (WASHPIPE) TO SET STINGER INTO ORRS @ 2283 TO PERFORM STIMULATION JOB.
ODR | MOR AY 15 | 2015-08-09 21:30 | 2015-08-09 22:00 | 2292 | 2292 | 1700 | 1702 | PERFORMED PRE-OPERATIONAL AND SAFETY MEETING TO MAKE PICKLING & STIMULATION JOB BY HALLIBURTON.
ODR | MOR AY 15 | 2015-08-09 16:30 | 2015-08-09 17:30 | 2292 | 2292 | 1300 | 1304 | RIH 2-7/8" WASH PIPE INTO SCREEN DESING ASSEMBLY, AS FOLLOWS: RIH 1 STINGER (4,22 FT') + 18 JTS x 2-7/8" TBG (548,26') + 1 PUP JTS x 2-7/8" TBG (10') + SETTING TOOL (4,85') FROM SURFACE TO 567,33 FT.
ODR | MOR AY 15 | 2015-08-09 | 2015-08-09 00:30 | 2292 | 2292 | 1400 | 1404 | L/D DIRECTIONAL TOOLS F/ 57,85 FT TO SURFACE (LAYED DOWN DOWN HOLE MOTOR AND BIT DULL GRADE 2-2-CT-S-X-I-BT-TD), CONDITIONED DRILLING FLOOR TO RUN E-LOGS.
ODR | MOR AY 15 | 2015-08-09 18:00 | 2015-08-09 21:00 | 2292 | 2292 | 1400 | 1406 | RUN 5" ANTONOIL PRECISE MICROPORE COMPOSITE (PMC) SCREENS DESING WITH 55 JTS (1687,85') 3-1/2" DP FROM 572,73 FT TO 2292 FT. PERFORMED CIRCULATION TEST W/ 45 SPM & 300 PSI INSIDE OF ORRS,OK. REMARKS: GIVE ORDER TO MIXED ACID TREATMENT HCl 7.5% & HCl 10%.
ODR | MOR AY 15 | 2015-08-09 17:30 | 2015-08-09 18:00 | 2292 | 2292 | 1200 | 1204 | CONNECTED 5-1/2" LANDING NIPPLE & SETTING TOOL, CONDITIONED DRILLING FLOOR TO RUN 5" SCREEN DESING TO TD.
ODR | MOR AY 15 | 2015-08-09 11:30 | 2015-08-09 12:00 | 2292 | 2292 | 1500 | 1502 | DISPLACED MUD BY 70 BBL CLEAN BRINE (9.2 PPG).
ODR | MOR AY 15 | 2015-08-09 14:00 | 2015-08-09 14:30 | 2292 | 2292 | 1700 | 1701 | R/U HANDLING EQUIPMENT TOOLS TO RUN 5" ANTONOIL PRECISE MICROPORE COMPOSITE (PMC) SCREENS DESING AND PERFORMED SAFETY & PRE-OPERATIONAL MEETING.
ODR | MOR AY 15 | 2015-08-09 23:30 | 2015-08-10 | 2292 | 2292 | 1500 | 1503 | PERFORMED STIMULATION JOB BY CLOSED 3-1/2" PIPE RAMS, PUMPED IN DIRECT MODE: 3 BLS OF BRINE @ 1,5 BPM TO CIRCULATED WELL, PUMPPED 6 BLS OF HCL (10%) @ 1,5 BPM TO REMOVE MUD CAKE, 10 BLS OF LINEAL GEL WGA @ 1,5 BPM, PUMPPED 14 BLS OF HCL (10%) MAIN TREATMENT @ 1,5 BPM. PUMPED IN DIRECT MODE 16 BLS OF BRINE TO 1,5 BPM TO DISPLACED HCL TO OPEN HOLE.
ODR | MOR AY 15 | 2015-08-09 16:00 | 2015-08-09 16:30 | 2292 | 2292 | 1200 | 1204 | R/U HANDLING EQUIPMENT TOOLS TO RUN 2-7/8" WASH PIPE AND FALSE TABLE.
ODR | MOR AY 15 | 2015-08-09 10:30 | 2015-08-09 11:30 | 2292 | 2292 | 1100 | 1108 | POOH BHA No.4 W/ SCRAPER FROM 2292 FT TO 1767 FT.
ODR | MOR AY 15 | 2015-08-09 06:00 | 2015-08-09 07:00 | 2292 | 2292 | 1800 | 1802 | L/D SCHLUMBERGER E-LOGS TOOLS .
ODR | MOR AY 15 | 2015-08-09 22:00 | 2015-08-09 22:30 | 2292 | 2292 | 2100 | 2101 | RIG UP ACID STIMULATION EQUIPMENTS WHILE MEAN ORGANIZED & CONDITIONING ROTARY TABLE. INSTALLED & CONNECTED STIMULATION JOB LINES. P/U AND M/U CIRCULATION HEAD AND LINE TO TEST REVERSE CIRCULATION, PUMPING 3 BLS OF CLEAN BRINE W/ 2 BPM: 45 PSI. SUCCESSFUL. R/U LINES OF STIMULATION BY HALLIBURTON & TESTED LINES W/2000 PSI. OK.
ODR | MOR AY 15 | 2015-08-09 12:00 | 2015-08-09 14:00 | 2292 | 2292 | 1100 | 1107 | CHECKED STATIC LEVEL FOR 10 MIN. OK. POOH BHA No.4 W/ SCRAPER FROM 1767 FT TO SURFACE.
ODR | MOR AY 15 | 2015-08-09 21:00 | 2015-08-09 21:30 | 2292 | 2292 | 1200 | 1207 | RELEASED SETTING TOOL W/ 13 TURNS TO RIGHT. CHECKED TENSION & PROVED SCREEN DESING WAS SET. POOH STRING TO 22193 FT (IN FRONT OF FIRST SCREEN)
ODR | MOR AY 15 | 2015-08-09 00:30 | 2015-08-09 01:00 | 2292 | 2292 | 1700 | 1701 | PERFORMED SAFETY & PREOPERATIONAL MEETING BY SCHLUMBERGER LOGS
ODR | MOR AY 15 | 2015-08-09 10:00 | 2015-08-09 10:30 | 2292 | 2292 | 1500 | 1503 | CIRCULATED TO CLEAN RETURNS W/ 640 SPM & 620 PSI. PUMPED 22 BBL VISCOUS BRINE (9.4 PPG, 45 SEC) AND DISPLACED W/ 12 BLS WATER. CHECKED STATIC LEVEL FOR 10 MIN. OK
ODR | MOR AY 15 | 2015-08-09 04:00 | 2015-08-09 04:30 | 2292 | 2292 | 1100 | 1107 | R/U SCHLUMBERGER CH E-LOGS TOOLS. REMARKS: CHEKED STATIC LEVEL OK.
ODR | MOR AY 15 | 2015-08-05 18:00 | 2015-08-06 | 1329 | 1730 | 1400 | 1406 | DRILLED 8½" HOLE SECTION HOLDING ANGLE ACORDING TO PLAN FROM 1329 ft TO 1730 ft. GPM: 400, RPM: 50, WOB: 10-12 KLb, SPP: 1350 + 200 PSI. P/U: 50, R/W: 38K, S/O: 24K SURVEY @ 1722 ft, INC: 38,4°, AZI: 94,3°. DLS: 2,05°/100ft; AVERAGE ROP: 67 ft/hr TAKE SCR's: 49 SPM - 161 GPM - 420 PSI ; 59 SPM - 194 GPM - 530 PSI, 69 SPM - 226 GPM - 680 PSI.
ODR | MOR AY 15 | 2015-08-05 | 2015-08-05 06:00 | 207 | 570 | 1400 | 1406 | DRILLED 8½" HOLE SECTION BUILDING ANGLE ACORDING TO PLAN FROM 207 ft TO 570 ft. KOP @ 260 FT. GPM: 350, RPM: 50, WOB: 4-6 KLb, SPP: 900 + 200 PSI. P/U: 32, R/W: 30K, S/O: 28K SURVEY @ 455 ft, INC: 10,8°, AZI: 110,2°. DLS: 5,05°/100ft; AVERAGE ROP: 60,5 ft/hr TAKE SCR's: 49 SPM - 161 GPM - 300 PSI ; 59 SPM - 194 GPM - 350 PSI, 69 SPM - 226 GPM - 400 PSI.
ODR | MOR AY 15 | 2015-08-05 06:00 | 2015-08-05 12:00 | 570 | 887 | 1400 | 1407 | DRILLED 8½" HOLE SECTION BUILDING ANGLE ACORDING TO PLAN FROM 570 ft TO 887 ft. GPM: 350, RPM: 50, WOB: 8-10 KLb, SPP: 1050 + 200 PSI. P/U: 38, R/W: 32K, S/O: 26K SURVEY @ 835 ft, INC: 28,9°, AZI: 90,6°. DLS: 5,08°/100ft; AVERAGE ROP: 52,83 ft/hr TAKE SCR's: 49 SPM - 161 GPM - 350 PSI ; 59 SPM - 194 GPM - 550 PSI, 69 SPM - 226 GPM - 650 PSI. REMARKS: PUMPED ON FLY 25 BBL OF VISCOUS PILL (8,9 PPG, 120 SEG) TO CLEAN HOLE @ 698 FT.
ODR | MOR AY 15 | 2015-08-05 12:00 | 2015-08-05 18:00 | 887 | 1329 | 1400 | 1407 | DRILLED 8½" HOLE SECTION BUILDING ANGLE ACORDING TO PLAN FROM 887 ft TO 1329 ft. EOB @ 1082 FT. GPM: 400, RPM: 50, WOB: 10-12 KLb, SPP: 1300 + 200 PSI. P/U: 42, R/W: 36K, S/O: 26K SURVEY @ 1277 ft, INC: 41°, AZI: 89,5°. DLS: 1,64°/100ft; AVERAGE ROP: 73,66 ft/hr TAKE SCR's: 49 SPM - 161 GPM - 400 PSI ; 59 SPM - 194 GPM - 520 PSI, 69 SPM - 226 GPM - 650 PSI. REMARKS: PUMPED ON FLY 25 BBL OF VISCOUS PILL (8,9 PPG, 120 SEG) TO CLEAN HOLE @ 1203 FT.
ODR | MOR AY 06 | 2010-11-21 10:30 | 2010-11-21 12:30 | 2361 | 2361 | 1100 | 1101 | CHECHED STATIC FLOW, OK. DISPLACE HI-VISCOSITY BRINE BY COMPLETATION BRINE
ODR | MOR AY 06 | 2010-11-21 06:00 | 2010-11-21 10:30 | 2361 | 2361 | 1300 | 1304 | RIH 5 1/2" LINER SCREEN W/ 3-1/2"DP FROM 2062 FT TO 2361 FT. SET FREE SETTING TOOL OF LANDING NIPLE W/12 TURN RIGHT ODR MOR AY 06 11/21/2010 7:00:00 PM 11/21/2010 8:30:00 PM 2,361.0 2,361.0 1100 1116 CHECHED STATIC FLOW, OK. POOH SETTING TOOL W/. 3-1/2 DP FROM 2060' TO SURFACE. FILLED HOLE EVERY 3 STANDS
ODR | MOR AY 06 | 2010-11-21 05:30 | 2010-11-21 06:00 | 2361 | 2361 | 1200 | 1202 | P/U 5-1/2" LINER HANDLING TOOLS
ODR | MOR AY 06 | 2010-11-21 02:30 | 2010-11-21 03:00 | 2361 | 2361 | 1500 | 1503 | CIRCULATED TO CLEAN RETURNS W/ 70 SPM - 200 GPM - 40 RPM -250 PSI AND CONDITIONED VISCOSITY BRINE 9.4 PPG
ODR | MOR AY 06 | 2010-11-21 15:00 | 2010-11-21 17:00 | 2361 | 2361 | 1100 | 1116 | P/U 2-7/8" TBG HANDLING TOOLS AND CONDITIONED RIG FLOOR RIH DP 3 1/2", 2 7/8" TUBING FROM SURFACE TO 2062 FT W/METAL SEAL
ODR | MOR AY 06 | 2010-11-21 17:30 | 2010-11-21 19:00 | 2361 | 2361 | 1200 | 1207 | POOH SETTING TOOL W/. 3-1/2" DP FROM 2361' TO SURFACE. FILLED HOLE EVERY 3 STANDS RIH 3 1/2"W/ METAL SEAL & SETTING TOOL TO 2060 FT. SET METAL SEAL APPLYING 8 KLBS
ODR | MOR AY 06 | 2010-11-21 | 2010-11-21 02:30 | 2361 | 2361 | 1100 | 1117 | RIH 3-1/2" D.P. OPEN FROM SURFACE TO 2361 FT
ODR | MOR AY 06 | 2010-11-21 17:00 | 2010-11-21 17:30 | 2361 | 2361 | 1500 | 1503 | CIRCULATED W/62 SPM - 176 GPM - 200 PSI.
ODR | MOR AY 06 | 2010-11-21 12:30 | 2010-11-21 15:00 | 2361 | 2361 | 1100 | 1116 | CHECHED STATIC FLOW , OK. POOH SETTING TOOL W/3 1/2"DP FROM 2062"TO SURFACE .FILLED HOLE EVERY 3 STANDS
ODR | MOR AY 06 | 2010-11-21 05:00 | 2010-11-21 05:30 | 2361 | 2361 | 1100 | 1116 | CHECKED STATIC FLOW, OK. POOH STRING FROM 2250' TO SURFACE
ODR | MOR AY 06 | 2010-11-21 03:00 | 2010-11-21 05:00 | 2361 | 2361 | 1500 | 1502 | PUMPED 12 BBL OF FRESH WATER AS SPACER W/ 62 SPM - 174 GPM - 200 PSI. DISPLACED MUD BY HI VISCOSITY BRINE CLEANED CHANNEL, PILL TANK AND SHAKERS
ODR | MOR AY 06 | 2010-11-13 18:30 | 2010-11-13 21:00 | 207 | 207 | 2100 | 2106 | WOC - R/D FLOWLINE AND 13-3/8" BELL NIPPLE. CLEANED WELL CELLAR INSTALLED LANDING PLATE. CONNECTED 9-5/8" CASING NIPPLE (1.50')
ODR | MOR AY 06 | 2010-11-13 03:30 | 2010-11-13 04:00 | 0 | 0 | 1700 | 1701 | PERFORMED PRE-SPUD RIG INSPECTION R/U: 100%
ODR | MOR AY 06 | 2010-11-13 14:30 | 2010-11-13 15:30 | 207 | 207 | 1100 | 1107 | POOH BHA # 1 FROM 208' TO SURFACE. L/D 4 DC
ODR | MOR AY 06 | 2010-11-13 21:00 | 2010-11-14 | 207 | 207 | 2100 | 2106 | WOC - N/U 9 5/8" CASING HEAD [11" 2M, R-53, BTC], DRILLING SPOOL [11" 2M R-53 x 11" 3M R-53], DOUBLE STUDDED ADAPTER - DSA [11" 3M R-53 x 11" 5M R-54], 3-1/2" PIPE SINGLE RAM BOP [11"x 5M R-54], ANNULAR BOP [11"x 5M R-54], BELL NIPPLE, FLOWLINE, ACCUMULATOR, CHOKE MANIFOLD [3M],
ODR | MOR AY 06 | 2010-11-13 18:00 | 2010-11-13 18:30 | 207 | 207 | 2100 | 2104 | HELD PRE-OPERATIONAL SAFETY MEETTING TESTED SURFACE LINES W/ 1500 PSI. OK.PUMPED 20 BBL OF WATER @ 3 BPM AS SPACERMIXED AND PUMPED 40 BBL OF CEMENT SLURRY OF 14.2 PPG CLASS G@ 3bpm DISPLACED WITH 14 BBL OF WATER @ 3 BPM. CHEKED BACKFLOW: 0.5 BBL
ODR | MOR AY 06 | 2010-11-13 06:00 | 2010-11-13 12:30 | 64 | 207 | 1400 | 1405 | DRILLED 12 1/4" HOLE FROM 64 FTS. To 207 fts.
ODR | MOR AY 06 | 2010-11-13 | 2010-11-13 03:30 | 0 | 0 | 1700 | 1701 | DRILLED MOUSEHOLE AND RATHOLE M/U 12 ¼" USED TRICONE BIT TYPE: LHT117G (3 x 20)
ODR | MOR AY 06 | 2010-11-13 12:30 | 2010-11-13 14:00 | 207 | 207 | 1500 | 1503 | CIRCULATED TO CLEAN RETURNS @ 207' W/. 62 SPM (BY-PASS), 80 PSI, 40 RPM
ODR | MOR AY 06 | 2010-11-13 04:30 | 2010-11-13 06:00 | 0 | 64 | 2200 | 2201 | DRILLED 12 1/4" HOLE FROM SURFACE TO 64 FTS.
ODR | MOR AY 06 | 2010-11-13 15:30 | 2010-11-13 17:30 | 207 | 207 | 1200 | 1206 | RIH 9-5/8" CASING, 36 LB/FT, K-55, BTC, R-3 @ 202' CONDITIONED RIG FLOOR AND P/U 9-5/8" CASING HANDLING TOOLS. FAILED HYDRAULIC TONG RIH FLOAT SHOE (1.40') + 5 x 9-5/8" CASING JOINTS (187.38') + LANDING JOINT (14.00')
ODR | MOR AY 06 | 2010-11-13 14:00 | 2010-11-13 14:30 | 207 | 207 | 1500 | 1503 | PUMPED 12 BBL OF HIGH VISCOSITY PILL
ODR | MOR AY 06 | 2010-11-13 04:00 | 2010-11-13 04:30 | 0 | 0 | 1700 | 1701 | HELD PRE-SPUD SAFETY MEETTING
ODR | MOR AY 06 | 2010-11-13 17:30 | 2010-11-13 18:00 | 207 | 207 | 1700 | 1701 | P/U AND M/U 9-5/8" CEMENTING HEAD. INSTALLED SURFACE LINES. CIRCULATED AND RECIPROCATED TO CLEAN RETURNS @ 203' W/. 62 SPM (BY-PASS) PEFORMED 9-5/8" CASING CEMENTING JOB (SCHLUMBERGER)
ODR | MOR AY 06 | 2010-11-13 14:00 | 2010-11-13 14:00 | 207 | 207 | 1100 | 1107 | POOH BHA #1 FROM 207' TO 63'. PERFORMED SHORT CONDITIONING TRIP FROM 63' TO 207'
ODR | MOR AY 06 | 2010-11-16 16:00 | 2010-11-16 18:00 | 2361 | 2361 | 1500 | 1503 | CIRCULATED TO CLEAN RETURNS @ 1904' W/. 107 SPM, 300 GPM, SPP: 800 PSI
ODR | MOR AY 06 | 2010-11-16 18:00 | 2010-11-16 23:00 | 2361 | 2361 | 1100 | 1107 | CHECKED STATIC FLOW, OK POOH BHA # 2 FROM 2361' TO 202'
ODR | MOR AY 06 | 2010-11-16 15:30 | 2010-11-16 16:00 | 2361 | 2361 | 1400 | 1410 | SCR'S : 60 SPM @ 350 PSI, 70 SPM@ 550 PSI, 80SPM@650 PSI.P/UW: 50 KLB, RT/W: 30 KLB, S/OW: 23 KLB REMARKS: DRILLED ABOUT 33' OF BASEMENT
ODR | MOR AY 06 | 2010-11-16 23:00 | 2010-11-17 | 2361 | 2361 | 1100 | 1110 | RIH BHA # 3 FROM 202' TO 1242 '.
ODR | MOR AY 06 | 2010-11-16 | 2010-11-16 15:30 | 1678 | 2361 | 1400 | 1407 | CONT. DRILLING 8-1/2" HOLE SECTION FROM 1678' TO 2361' (TOTAL DEPTH: 2361' MD / 1736.7' TVD) W/ 60-80 RPM, 110 SPM, 308 GPM, 1050 PSI, WOB: 8-10 KLB. ROP: 60 FT/HR
ODR | MOR AY 06 | 2010-11-19 | 2010-11-19 00:30 | 2361 | 2361 | 1700 | 1701 | HELD PRE-OPERATIONAL SAFETY MEETING (SCHLUMBERGER)
ODR | MOR AY 06 | 2010-11-19 17:30 | 2010-11-19 19:00 | 2361 | 2361 | 1700 | 1701 | HELD PRE-OPERATIONAL SAFETY MEETING P/U 7" CASING HANDLING TOOLS. M/U 7" CASING GUIDE SHOERIH 7" CASING FROM SURFACE TO 2112' AS FOLLOWS: 1 GUIDE SHOE (1.40') + 1 JOINT OF 7" CASING (37.46) +
ODR | MOR AY 06 | 2010-11-19 12:00 | 2010-11-19 13:00 | 2361 | 2361 | 1100 | 1107 | CHEKED TOC WITH 7 KLB, OK
ODR | MOR AY 06 | 2010-11-19 11:00 | 2010-11-19 12:00 | 2361 | 2361 | 1400 | 1410 | DRILLED EXCESS OF CEMENT FROM 2090' TO 2117' / W/. 50 RPM, 62 SPM, 174 GPM, 200 PSI, WOB: 1-2 KLB CIRCULATED AND CONDITIONED MUD @ 2117' W/. 62 SPM, 174 GPM, SPP: 150 PSI
ODR | MOR AY 06 | 2010-11-19 01:00 | 2010-11-19 02:00 | 2361 | 2361 | 1100 | 1107 | POOH 3-1/2" IF OPEN ENDED DP FROM2142 ' TO 1967' (150' ABOVE THEORETICAL TOC)
ODR | MOR AY 06 | 2010-11-19 06:00 | 2010-11-19 09:00 | 2361 | 2361 | 2100 | 2106 | WOC / P/U & M/U BHA # 5 (CONVENTIONAL STRING W/. 8-1/2" TRICONE BIT)
ODR | MOR AY 06 | 2010-11-19 19:00 | 2010-11-19 23:00 | 2361 | 2361 | 1200 | 1206 | FLOAT COLLAR (1.60') + 5 JOINTS OF 7" CSG (187.18') + PUP JOINT (10.10') + 50 JOINTS OF 7" CSG (1890.76') ACONDITIONED RIG FLOOR./ ACONDITIONED MUD @ 2117 FTS.
ODR | MOR AY 06 | 2010-11-19 16:30 | 2010-11-19 17:30 | 2361 | 2361 | 1200 | 1206 | RIH 7" OD CASING; N-80; 23 LB/FT; BTC; R-3 @ 2112'
ODR | MOR AY 06 | 2010-11-19 03:00 | 2010-11-19 06:00 | 2361 | 2361 | 2100 | 2106 | WOC (BALANCED CEMENT PLUG)
ODR | MOR AY 06 | 2010-11-19 02:00 | 2010-11-19 03:00 | 2361 | 2361 | 2100 | 2106 | CIRCULATED TO REMOVE EXCESS OF CEMENT AND CONDITIONED MUD @ 1967' WOC / POOH 3-1/2" OPEN ENDED DP FROM 1967' TO SURFACE
ODR | MOR AY 06 | 2010-11-19 09:00 | 2010-11-19 11:00 | 2361 | 2361 | 1100 | 1107 | RIH BHA # 4 FROM SURFACE TO 2090'. TAGGED TOC @ 2090' (27' ABOVE THEORETICAL TOC)
ODR | MOR AY 06 | 2010-11-19 00:30 | 2010-11-19 01:00 | 2361 | 2361 | 2100 | 2103 | INSTALLED CIRCULATING HEAD & SURFACE LINESTESTED CEMENTING LINES W/. 1500 PSI. OK PUMPED AHEAD 10 BBL OF FRESH WATER @ 3 BPM MIXED AND PUMPED 6.0 BBL OF 15.6 ppg CEMENT SLURRY @ 3 BPM DISPLACED CEMENT W/. 14 BBL OF OF FRESH WATER @ 3 BPM BACK FLOW: 0 BBL
ODR | MOR AY 06 | 2010-11-19 15:00 | 2010-11-19 16:30 | 2361 | 2361 | 1200 | 1204 | ACONDITIONED RIG FLOOR.
ODR | MOR AY 06 | 2010-11-19 23:00 | 2010-11-20 | 2361 | 2361 | 2100 | 2104 | SUMMARY 00:00 -06:00
ODR | MOR AY 06 | 2010-11-19 13:00 | 2010-11-19 15:00 | 2361 | 2361 | 1100 | 1116 | POOH BHA # 4 FROM 2117' TO SURFACE. L/D BHA # 4/ Safety- Simulacrated (WELL-KICK )
ODR | MOR AY 06 | 2010-11-18 02:30 | 2010-11-18 03:30 | 2361 | 2361 | 1100 | 1107 | TO CONTINUED RIH BHA #2 FROM 13690 FTS TO 2361 FTS.
ODR | MOR AY 06 | 2010-11-18 05:30 | 2010-11-18 06:00 | 2361 | 2361 | 1100 | 1107 | CHECKED STATIC FLOW, OK POOH BHA # 2 FROM 2361' TO 2200'. OK.
ODR | MOR AY 06 | 2010-11-18 23:00 | 2010-11-18 23:30 | 2361 | 2361 | 1100 | 1116 | POOH DP 3 1/2"FORM 2361 FTS TO 2142 FTS.
ODR | MOR AY 06 | 2010-11-18 22:30 | 2010-11-18 23:00 | 2361 | 2361 | 1500 | 1503 | PUMPED VISCOSITY PILL 400 SEG. (21 BLS.W/ 295 SPM,) DISPLACED W/ 16 BLS OF MUD(240 SPM).
ODR | MOR AY 06 | 2010-11-18 11:00 | 2010-11-18 18:30 | 2361 | 2361 | 1800 | 1801 | R/U E-LOG TOOLS RAN (HRI - MSFL - SDL - DSN - GR) FROM 2355 FTS TO 202FTS. R/D E-LOG TOOLS SET BALANCE HOLE CEMENT PLUG (FROM 2117' TO 2147')
ODR | MOR AY 06 | 2010-11-18 18:30 | 2010-11-18 21:00 | 2361 | 2361 | 1100 | 1107 | RIH 3-1/2" IF OPEN ENDED DP, S-135, 13.3 #/ft, FROM SURFACE TO 2361'/G&R DEFINED CASING POINT @ 2112'
ODR | MOR AY 06 | 2010-11-18 | 2010-11-18 02:00 | 2361 | 2361 | 1100 | 1110 | TO CONNECT KELLY AND REAMED TIGHT POINTS (1242 FTS, 1306 FTS,1369 FTS.)
ODR | MOR AY 06 | 2010-11-18 23:00 | 2010-11-19 | 2361 | 2361 | 1500 | 1501 | CIRCULATED TO REMOVE EXCESS OF PILL AND CONDITIONED MUD @2132'
ODR | MOR AY 06 | 2010-11-18 08:00 | 2010-11-18 10:00 | 2361 | 2361 | 1400 | 1404 | L/D BHA #2 W/ DIRECTIONAL TOOLS, / DUALL GRADE: 2 -2 -WT -A- E- 1- NO- TD.
ODR | MOR AY 06 | 2010-11-18 06:00 | 2010-11-18 08:00 | 2361 | 2361 | 1100 | 1108 | POOH BHA # 2 FROM 2220' TO SURFACE,
ODR | MOR AY 06 | 2010-11-18 03:30 | 2010-11-18 05:30 | 2361 | 2361 | 1500 | 1503 | CIRCULATED AND CONDITIONED MUD @ 2361' W/. 80 SPM, 224 GPM, SPP: 350 PSI PUMPING 20 BLS. VISCOSITY PILL AND CIRCULATE TO RETURNS CLEAN
ODR | MOR AY 06 | 2010-11-18 10:30 | 2010-11-18 11:00 | 2361 | 2361 | 1700 | 1701 | HELD PRE-OPERATIONAL SAFETY MEETING (HALLIBURTON)
ODR | MOR AY 06 | 2010-11-18 21:00 | 2010-11-18 22:30 | 2361 | 2361 | 1500 | 1503 | CIRCULATED TO CLEAN RETURNS @ 2361' w/70 SPM, 200 PSI.
ODR | MOR AY 06 | 2010-11-18 10:00 | 2010-11-18 10:30 | 2361 | 2361 | 1800 | 1802 | ACONDITIONED RIG FLOOR RAN OPEN HOLE ELECTRICAL LOGS
ODR | MOR AY 06 | 2010-11-15 | 2010-11-15 06:00 | 466 | 755 | 1400 | 1407 | Cont. Drilling 8 1/2" Hole Section Building Angle From 466.08 fts to 755.27 fts. W/50 RPM,110 SPM,308 GPM, 680 PSI, WOB:8-10 KLBS. SCR'S: 300 PSI@60 SPM,400 PSI @ 70 SPM, 480 PSI @ 80 SPM
ODR | MOR AY 06 | 2010-11-15 18:00 | 2010-11-16 | 1373 | 1678 | 1400 | 1406 | Cont. Drilling 8 1/2" Hole Section Tangente From 1373 fts to 1678 fts. W/80 RPM, 110 SPM, 308 GPM, 700 PSI, WOB:8-10 KLBS. SCR'S:420 PSI@60 SPM, 420 PSI @ 70 SPM, 520 PSI @ 80 SPM P/UW: 35 klb , R/TW:25 klbs, S/OW :20 KLB
ODR | MOR AY 06 | 2010-11-15 06:00 | 2010-11-15 12:00 | 755 | 1075 | 1400 | 1407 | Cont. Drilling 8 1/2" Hole Section Building Angle From 755 fts to 1075 fts. W/70 RPM, 107 SPM, 300 GPM, 600 PSI, WOB:8-10 KLBS. SCR'S: 300 PSI@60 SPM,400 PSI @ 70 SPM, 480 PSI @ 80 SPM
ODR | MOR AY 06 | 2010-11-15 12:00 | 2010-11-15 18:00 | 1075 | 1373 | 1400 | 1407 | Cont. Drilling 8 1/2" Hole Section Tangente From 1075 fts to 1373 fts. EOB @ 1085 fts.W/80 RPM, 110 SPM, 308 GPM, 700 PSI, WOB:8-10 KLBS. SCR'S: 320 PSI@60 SPM,380 PSI @ 70 SPM,500 PSI @ 80 SPMP/UW: 34 klb, R/TW:22 klbs, S/OW : 20 KLB
ODR | MOR AY 06 | 2010-11-20 15:00 | 2010-11-20 15:30 | 2361 | 2361 | 1500 | 1503 | CIRCULATED HOLE TO CLEAN RETURNS AT 2107 FT. CHECKED WELL IN STATIC CONDITIONS BY TEN MIN.,OK
ODR | MOR AY 06 | 2010-11-20 06:30 | 2010-11-20 08:30 | 2361 | 2361 | 1500 | 1503 | CIRCULATED TO CLEAN RETURNS AND CONDITIONED MUD @ 2361' W/ 70 SPM, 200 GPM, 700 PSI
ODR | MOR AY 06 | 2010-11-20 18:30 | 2010-11-21 | 2361 | 2361 | 1800 | 1810 | RAN CASTF-CBL.GR-CCL FROM 2112' TO 202'. R/D E-LOG TOOLS
ODR | MOR AY 06 | 2010-11-20 04:30 | 2010-11-20 05:30 | 2361 | 2361 | 1500 | 1502 | DISPLACED WATER BY MUD (9.2 PPG). WASHED SHALE SHAKER TRAP TANK
ODR | MOR AY 06 | 2010-11-20 18:00 | 2010-11-20 18:30 | 2361 | 2361 | 1700 | 1701 | R/U HALLIBURTON E-LOGS TOOLS. PERFORMED PRE-OPERATIONAL AND SAFETY MEETING.
ODR | MOR AY 06 | 2010-11-20 02:30 | 2010-11-20 03:30 | 2361 | 2361 | 1400 | 1410 | DRILLED CEMENT FROM 2046' TO 2107' W/. 40 RPM, 62 SPM, 174 GPM, SPP: 150 psi, WOB: 2-3 Klb
ODR | MOR AY 06 | 2010-11-20 05:30 | 2010-11-20 06:00 | 2361 | 2361 | 1400 | 1410 | CONT. DRILLING CEMENT (BALANCED PLUG) FROM 2117' TO 2127' W/. 40 RPM, 60 SPM, 168 GPM, SPP: 400 psi, WOB: 1-2 Klb
ODR | MOR AY 06 | 2010-11-20 15:30 | 2010-11-20 18:00 | 2361 | 2361 | 1100 | 1107 | POOH BHA No 7 W/7" SCRAPPER FROM 2107 FT TO SURFACE. L/D BHA No. 7 W/ 7" SCRAPPER & TRICONE BIT
ODR | MOR AY 06 | 2010-11-20 06:00 | 2010-11-20 06:30 | 2361 | 2361 | 1400 | 1410 | CONT. DRILLING CEMENT FROM 2127' TO 2149' W/ 40 RPM, 72 SPM, 201 GPM, SPP: 250 psi, WOB: 1-4 Klb RIH BHA # 6 FROM 2147' TO 2361' (FOUND ORIGINAL 8-1/2"HOLE).
ODR | MOR AY 06 | 2010-11-20 | 2010-11-20 02:30 | 2361 | 2361 | 1100 | 1110 | RIH BHA # 6 FROM SURFACE TO 2045' TOGGED TOC @2046' (26' ABOVE TOP OF FLOAT COLLAR)
ODR | MOR AY 06 | 2010-11-20 04:00 | 2010-11-20 04:30 | 2361 | 2361 | 1400 | 1410 | CONT. DRILLING CEMENT FROM 2107' TO2117' W/. 40 RPM, 62 SPM, 174 GPM, SPP: 250 psi, WOB: 1-2 Klb
ODR | MOR AY 06 | 2010-11-20 13:00 | 2010-11-20 15:00 | 2361 | 2361 | 1100 | 1117 | M/U BHA No 7 W/ 7" SCRAPPER AND RIH W/ 3-1/2" DP FROM SURFACE TO 2107 ft (5 FT ABOVE 7" CASING SHOE). RECIPROCATING TWICE THE LAST 200 FT 3 TIME
ODR | MOR AY 06 | 2010-11-20 03:30 | 2010-11-20 04:00 | 2361 | 2361 | 2000 | 2003 | TESTED BOPE AND PERFORMED CASING INTEGRITY TEST (W/. 800 PSI), OKREMARKS: OBSERVED LEAKS ON CHOKE LINE AND CHOKE MANIFOLD VALVES.
ODR | MOR AY 06 | 2010-11-20 08:30 | 2010-11-20 12:00 | 2361 | 2361 | 1100 | 1107 | CHECKED WELL IN STATIC CONDITIONS BY TEN MIN.,OK. POOH BHA # 6 FROM 2361' TO 293'. FILL UP WELL EVERY 4 STAND.
ODR | MOR AY 06 | 2010-11-20 12:00 | 2010-11-20 13:00 | 2361 | 2361 | 1400 | 1403 | POOH BHA NO. 6 & L/D 6-1/8" W/TRICONE BIT AND DIRECTIONAL TOOLS
ODR | MOR AY 06 | 2010-11-14 16:30 | 2010-11-14 17:00 | 207 | 207 | 2000 | 2003 | PERFORMED CASING INTEGRITY TEST (CIT) WITH 1000, 600 PSI,OK.
ODR | MOR AY 06 | 2010-11-14 17:00 | 2010-11-14 17:30 | 207 | 207 | 1400 | 1410 | CONT. DRILLING CEMENT (W/ WATER) FROM 197' TO 207' (5 ft BELOW 9-5/8" CASING SHOE) W/ 40 RPM, 72 SPM, 201 GPM, 300 PSI, WOB: 5-8 KLB
ODR | MOR AY 06 | 2010-11-14 08:30 | 2010-11-14 09:00 | 207 | 207 | 1100 | 1107 | RIH BHA # 2 FROM SURFACE TO 167'. TAGGED TOC @186'
ODR | MOR AY 06 | 2010-11-14 09:00 | 2010-11-14 09:30 | 207 | 207 | 1400 | 1410 | DRILLED W/ WATER CEMENT FROM 186' TO 197' (5' ABOVE 9-5/8" CASING SHOE)
ODR | MOR AY 06 | 2010-11-14 18:30 | 2010-11-14 19:00 | 207 | 222 | 1400 | 1407 | DRILLED 8-1/2" HOLE SECTION BUILDING ANGLE FROM 207' TO 222' (KOP @ 207 FTS). W/ 40 RPM, 100 SPM, 280 GPM, 500 PSI, WOB: 8-10 KLB
ODR | MOR AY 06 | 2010-11-14 19:00 | 2010-11-15 | 222 | 466 | 1400 | 1407 | CONT. DRILLING 8 1/2" HOLE SECTION BUILDING ANGLE FROM 222' TO 466.08' . W/40 RPM,72 SPM,200 GPM, 300 PSI, WOB: 5-8 KLBS.Remjarks: Changed shakers screem, mud lossed.
ODR | MOR AY 06 | 2010-11-14 | 2010-11-14 03:30 | 207 | 207 | 2100 | 2106 | WOC - P/U HANDLING TOOLS. TALLIED BHA # 2. M/U CUP TESTER. INSTALLED BOPE REMOTE CONTROL PANELTESTED BOPE USING 9-5/8" CUP TESTER AND REMOTE CONTROL PANEL DRILLED 8-1/2" HOLE SECTION
ODR | MOR AY 06 | 2010-11-14 03:30 | 2010-11-14 04:00 | 207 | 207 | 1700 | 1701 | HELD SAFETY AND PRE-OPERATIONAL MEETING (WEATHERFORD)
ODR | MOR AY 06 | 2010-11-14 10:00 | 2010-11-14 16:30 | 207 | 207 | 1900 | 1914 | NPT. WAITED SECURITY VALVE OF MUD PUMP
ODR | MOR AY 06 | 2010-11-14 09:30 | 2010-11-14 10:00 | 207 | 207 | 2000 | 2003 | PERFORMED CASING INTEGRITY TEST (CIT) WITH 800 PSI, FAILURE (W/S)
ODR | MOR AY 06 | 2010-11-14 17:30 | 2010-11-14 18:30 | 207 | 207 | 1500 | 1503 | DISPLACED OUT WATER BY MUD (MW: 8.6 PPG, FV: 42 SEC). WASHED MUD TANKS & CHANNELS
ODR | MOR AY 06 | 2010-11-14 04:00 | 2010-11-14 08:30 | 207 | 207 | 1400 | 1403 | P/U & M/U BHA # 2 (DIRECTIONAL). M/U STAB SLEEVE. TESTED DRILLING MOTOR W/. 300 GPM, OK
ODR | MOR AY 06 | 2010-11-17 10:30 | 2010-11-17 11:00 | 2361 | 2361 | 1700 | 1701 | HELD PRE-OPERATIONAL SAFETY MEETING (HALLIBURTON)
ODR | MOR AY 06 | 2010-11-17 03:30 | 2010-11-17 05:30 | 2361 | 2361 | 1500 | 1503 | CIRCULATED AND CONDITIONED MUD @ 2361' W/. 80 SPM, 224 GPM, SPP: 350 PSI PUMPING 20 BLS. VISCOSITY PILL AND CIRCULATE TO RETURNS CLEAN
ODR | MOR AY 06 | 2010-11-17 23:00 | 2010-11-17 23:30 | 2361 | 2361 | 1100 | 1116 | POOH DP 3 1/2"FORM 2361 FTS TO 2142 FTS.
ODR | MOR AY 06 | 2010-11-17 06:00 | 2010-11-17 08:00 | 2361 | 2361 | 1100 | 1108 | POOH BHA # 2 FROM 2220' TO SURFACE,
ODR | MOR AY 06 | 2010-11-17 18:30 | 2010-11-17 21:00 | 2361 | 2361 | 1100 | 1107 | RIH 3-1/2" IF OPEN ENDED DP, S-135, 13.3 #/ft, FROM SURFACE TO 2361'/G&R DEFINED CASING POINT @ 2112'
ODR | MOR AY 06 | 2010-11-17 | 2010-11-17 02:00 | 2361 | 2361 | 1100 | 1110 | TO CONNECT KELLY AND REAMED TIGHT POINTS (1242 FTS, 1306 FTS,1369 FTS.)
ODR | MOR AY 06 | 2010-11-17 02:30 | 2010-11-17 03:30 | 2361 | 2361 | 1100 | 1107 | TO CONTINUED RIH BHA #2 FROM 13690 FTS TO 2361 FTS.
ODR | MOR AY 06 | 2010-11-17 22:30 | 2010-11-17 23:00 | 2361 | 2361 | 1500 | 1503 | PUMPED VISCOSITY PILL 400 SEG. (21 BLS.W/ 295 SPM,) DISPLACED W/ 16 BLS OF MUD(240 SPM).
ODR | MOR AY 06 | 2010-11-17 11:00 | 2010-11-17 18:30 | 2361 | 2361 | 1800 | 1801 | R/U E-LOG TOOLS RAN (HRI - MSFL - SDL - DSN - GR) FROM 2355 FTS TO 202FTS. R/D E-LOG TOOLS SET BALANCE HOLE CEMENT PLUG (FROM 2117' TO 2147')
ODR | MOR AY 06 | 2010-11-17 23:00 | 2010-11-18 | 2361 | 2361 | 1500 | 1501 | CIRCULATED TO REMOVE EXCESS OF PILL AND CONDITIONED MUD @2132'
ODR | MOR AY 06 | 2010-11-17 05:30 | 2010-11-17 06:00 | 2361 | 2361 | 1100 | 1107 | CHECKED STATIC FLOW, OK POOH BHA # 2 FROM 2361' TO 2200'. OK.
ODR | MOR AY 06 | 2010-11-17 21:00 | 2010-11-17 22:30 | 2361 | 2361 | 1500 | 1503 | CIRCULATED TO CLEAN RETURNS @ 2361' w/70 SPM, 200 PSI.
ODR | MOR AY 06 | 2010-11-17 08:00 | 2010-11-17 10:00 | 2361 | 2361 | 1400 | 1404 | L/D BHA #2 W/ DIRECTIONAL TOOLS, / DUALL GRADE: 2 -2 -WT -A- E- 1- NO- TD.
ODR | MOR AY 06 | 2010-11-17 10:00 | 2010-11-17 10:30 | 2361 | 2361 | 1800 | 1802 | ACONDITIONED RIG FLOOR RAN OPEN HOLE ELECTRICAL LOGS
OCM | MOR AY 06 | 2010-11-21 23:00 | 2010-11-21 | 2361 | 2361 | 1100 | 1126 | HUNG UP 2-7/8" EUE COMPLETION TUBING ON 7- 1/16" CASING HEAD N/D BELL NIPPLE AND FLOWLINE P/U & M/U 1 JOINT OF 2-7/8" EUE TBG AND FISHED STRING. M/D 2-7/8" TUBING HANGER INSTALLED 7-1/16" x 3M PUMPING FLANGE W/ 3-½" BTC BOX DOWN INSIDE x 3-½" EUE 8RD PIN UP AND 3-½" EUE 8RD PLUG - INSTALLED 2 x 2-1/16" - 2M EXPANDING GATE VALVES
OCM | MOR AY 06 | 2010-11-21 21:00 | 2010-11-21 23:00 | 2361 | 2361 | 1100 | 1150 | RIH STOP PIN & STATOR (29.63') + 73 JOINTS OF 2-7/8" EUE TBG ('2277.83) + RTE (12.5') @ 2319.96' SHOES : 41.04'
OCM | MOR AY 06 | 2010-11-21 20:30 | 2010-11-21 21:00 | 2361 | 2361 | 1100 | 1101 | P/U 2-7/8" TBG HANDLING TOOLS AND CONDITIONED RIG FLOOR
OCM | MOR AY 12 | 2015-03-14 22:00 | 2015-03-15 |  |  | 1100 | 1149 | RIH PUMPING STRING AS FOLLOW: 1 ROTOR 1 1/4" x 25 FT S/N H133242013E260W10BC295 C + 1 PONY ROD OF 7/8" X 2 FT + 68 SUCKER RODS OF 7/8"X 30 FT (2,040 FT)+ 3 PONY RODS OF 7/8" X (10 + 6 + 4 FT) + 1 POLISHED ROD OF 1 1/4"X 26 FT. NOTES: 1. WEIGHT STRING 4,5 KIPS. 2. OD COUPLING ROTOR 2 3/16".
OCM | MOR AY 12 | 2015-03-14 16:00 | 2015-03-14 16:30 |  |  | 1800 | 1805 | NPT 0,5 HRS: FILLING WATER IN ETR.
OCM | MOR AY 12 | 2015-03-14 19:00 | 2015-03-14 20:00 |  |  | 1000 | 1005 | REMOVED 3 1/2" PLUG AND INSTALLED PCP X-MASS TREE. NU BOPS. INSTALLED WORKING TABLE AND HANDLING ROD TOOLS.
OCM | MOR AY 12 | 2015-03-14 20:00 | 2015-03-14 20:30 |  |  | 3000 | 3002 | CLEANED AND ORGANIZED RODS ON RACKS.
OCM | MOR AY 12 | 2015-03-14 20:30 | 2015-03-14 22:00 |  |  | 3100 | 3105 | NPT 1,5 HRS: WAITING ON MOBILIZATION OF DRIVE PCP AND ROTOR.
OCM | MOR AY 12 | 2015-03-14 16:30 | 2015-03-14 17:00 |  |  | 3000 | 3015 | MOVED FLUSH BY MECL 1 UNIT FROM ETR MOR TO MOR AY 12 (DISTANCE 13 KM)
OCM | MOR AY 12 | 2015-03-14 18:00 | 2015-03-14 19:00 |  |  | 3000 | 3006 | RIGGED UP UNIT.
OCM | MOR AY 12 | 2015-03-14 17:00 | 2015-03-14 18:00 |  |  | 1800 | 1822 | NPT 1 HR: FILLING UP PERMITS AND SAFETY MEETING DUE TO SIMULTANEUOS OPERATIONS.
OCM | MOR AY 12 | 2015-03-15 01:00 | 2015-03-15 02:00 |  |  | 3000 | 3015 | RIGGED DOWN. CLEANED AND ORGANIZED WORK AREA. DELIVERED WELL. PENDING ELECTRICAL FACILITIES.
OCM | MOR AY 12 | 2015-03-15 | 2015-03-15 01:00 |  |  | 2300 | 2305 | TAGGED STOP PIN AT 2,136 ft-MD. ND ROD BOP. INSTALLED 3" LP X FLANGE 3 1/8" X 3 M AND PCP DRIVE HEAD. SPACED OUT ROTOR WITH 16". NOTE: WELL LEFT SHUT DOWN DUE TO SPEED WELL.
OCM | MOR AY 12 | 2015-03-12 16:00 | 2015-03-12 19:00 | 2274 | 2274 | 1000 | 1007 | HANG TBG ON 7 1/16" CASING HEAD. DISCONNECTED FLOW LINE AND N/D BELL NIPPLE & N/D BOP´S STACK + ADAPTER SPOOL \t\t\t\t\t\t\tFISH STRING AND INSTALLED 7-1/16" PUMPING FLANGE AND 2 EA GATE VALVE AND TOP CAP.\t\t\t\t\t\t\t\t\t\tRELEASE RIG MEC-03 @ 19:00 HRS, MARCH 12th, 2015.\t\t\t\t\t\t\t\t\t\t
OCM | MOR AY 12 | 2015-03-12 07:30 | 2015-03-12 12:30 | 2274 | 2274 | 1900 | 1906 | P/U 2 7/8" TBG HANDLING EQUIPMENT. RIH JOINT TO JOINT 2 7/8" EUE + 3 1/2" EUE FROM SURFACE TO 2141.69 FT. STINGER (5 FT) + PIN STOP (1.3 FT) + PCP PUMP STATOR (22,82 FT) S/N: LD417110613 + 20 JTS 2 7/8" EUE TUBING (590,22 FT) + X-OVER (0.8 FT) + 49 JTS 3 1/2" EUE TUBING (1510,95 FT) + RTE: 10.6 FT. DEPTH OF PRODUCTION PUMP @ 2141,69 FT (INTAKE). ORRS TOP DEPTH 2260,43 FT. OVERLAP: 138,98 FT, POCKET: 127,31 FT MESURE FROM STINGER TO TD.
OCM | MOR AY 12 | 2015-03-12 12:30 | 2015-03-12 16:00 | 2274 | 2274 | 1200 | 1202 | R/U LINES OF CRUDE OIL PUPM TO START DISPLACEMENT. PUMPED & DISPLACED BRINE (SODIUM FORMATE) BY CRUDE OIL WITH 800- 900 PSI. R/D LINES OF CUDE OIL PUPM.
ODR | MOR AY 12 | 2015-03-06 23:30 | 2015-03-07 | 1717 | 1717 | 1500 | 1503 | PUMPED 30 BLS HI-VISC PILL AND CIRCULATED TO CLEAN RETURN (MW: 9.3 ppg, VIS 130 sec), W/ 380 gpm & 1550 psi. CHECKED STATIC FLOW. OK.
ODR | MOR AY 12 | 2015-03-06 12:00 | 2015-03-06 19:00 | 1109 | 1551 | 1400 | 1406 | CONT DRILLED 8-1/2" HOLE SECTION HOLDING ANGLE FROM 1109 FT TO 1586 ft. W/WOB: 10-12 Klbs, GPM: 380; RPM: 40; SPP: 1300 + 100, MW: 9.3 PPG, VISC: 50. LAST SURVEY: @ 1411 ft, INCL: 35,90°, AZIM: 180.60°, TVD: 1302.90 ft, DLS: 0.72°/100 FT . SCR'S PUMP No 1: 62/72/82 spm - 400/500/650 psi. P/U: 44 KLB, S/R: 34 KLB, S/O: 32 KLB. ROP AVERAGE: 68.1 FT/HR
ODR | MOR AY 12 | 2015-03-06 | 2015-03-06 06:00 | 300 | 729 | 1400 | 1406 | CONT DRILLED 8-1/2" HOLE SECTION BUILDING ANGLE FROM 300 TO 729 ft . W/WOB: 8-12 Klbs, GPM: 380; RPM: 50; SPP: 1000 + 100, MW: 8.9 PPG, VISC: 50. LAST SURVEY: @ 712 ft, INCL: 19,40°, AZIM: 179.50°, TVD: 704.2 ft, DLS: 5.32°/100 FT . SCR'S PUMP No 1: 40/50/60 spm - 320/380/450 psi. P/U: 34 KLB, S/R: 32 KLB, S/O: 28 KLB. REMARKS: PUMPED 30 BLS VISCOUS PILL @ 600 FT. ROP AVERAGE: 71.5 FT/HR
ODR | MOR AY 12 | 2015-03-06 06:00 | 2015-03-06 12:00 | 729 | 1109 | 1400 | 1406 | CONT DRILLED 8-1/2" HOLE SECTION BUILDING ANGLE FROM 729 TO 1109 ft (EOB @ 1098 FT). W/WOB: 10-12 Klbs, GPM: 380; RPM: 40; SPP: 1100 + 200, MW: 9.0 PPG, VISC: 50. LAST SURVEY: @ 1092 ft, INCL: 33.80°, AZIM: 185.10°, TVD: 1046.80 ft, DLS: 4.78°/100 FT . SCR'S PUMP No 1: 37/47/57 spm - 350/410/510 psi. P/U: 40 KLB, S/R: 34 KLB, S/O: 26 KLB. REMARKS: PUMPED 30 BLS VISCOUS PILL @ 1000 FT. ROP AVERAGE: 63.3 FT/HR
ODR | MOR AY 12 | 2015-03-06 20:30 | 2015-03-06 23:00 | 1551 | 1717 | 1400 | 1407 | CONT DRILLED 8-1/2" HOLE SECTION HOLDING ANGLE FROM 1586 TO 1717 ft TD. W/WOB: 6-10 Klbs, GPM: 380; RPM: 50; SPP: 1400 PSI+200 , MW: 9.0 PPG, VISC: 52.LAST SURVEY @ 1664 ft, INCL: 35,70°, AZIM: 184.30°, TVD: 1507.30 ft, DLS: 1.88°/100 FT PROJECTION TO BOTTOM: 1717 ft, INC: 36.50°, AZI: 185°, TVD: 1550.1 ft, C-C: 5.6 ft. P/U: 45 KLB, S/R: 41 KLB, S/O: 34 KLB. SCR'S PUMP No 1: 62/72/82 spm - 450/550/700 ROP AVERAGE: 52.4 FT/HR
ODR | MOR AY 12 | 2015-03-06 19:00 | 2015-03-06 20:30 | 1551 | 1551 | 1900 | 1916 | RIG REPAIR: CHANGE BELT OF BASIC UNIT MOTOR
ODR | MOR AY 12 | 2015-03-08 17:30 | 2015-03-08 18:00 | 1717 | 1717 | 1700 | 1701 | HELD SAFETY AND PREOPERATIONAL TO N/D BOP'S.
ODR | MOR AY 12 | 2015-03-08 18:00 | 2015-03-08 19:00 | 1717 | 1717 | 2100 | 2101 | UNINSTALLED 7" CEMENTING HEAD. UNSCREW AND L/D LANDING JOINT.
ODR | MOR AY 12 | 2015-03-08 22:00 | 2015-03-08 23:00 | 1717 | 1717 | 2100 | 2106 | CONNECTED CHOKEMANIFOLD, CONNECTED BELL NIPLE AND FLOW LINE.
ODR | MOR AY 12 | 2015-03-08 19:00 | 2015-03-08 22:00 | 1717 | 1717 | 1000 | 1005 | N/D BOP STACK 11". N/U CASING HEAD (SECTION A) 7'' 3M. N/U BOP STACK 11": DSAF [7" 3M x 11" 5M] + PIPE RAM 11" 5M + ANNULAR PREVENTOR 11'' 5M.
ODR | MOR AY 12 | 2015-03-08 23:30 | 2015-03-09 | 1717 | 1717 | 1400 | 1403 | M/U AND R/U BHA No.3 WITH DIRECTIONAL TOOLS AND MWD, ORIENTING MOTOR AN TEST TOOLS, OK . TESTED 6-1/8" BIT W/ 250 GPM. OK.
ODR | MOR AY 12 | 2015-03-08 | 2015-03-08 17:30 | 1717 | 1717 | 2100 | 2106 | WOC 7" CASING. WHILE CREW WORKING ON GENERAL ISSUES. CLEANED WELL CELLAR L/D LANDING PLATE. REMARK: 22 hrs FOR 2000 psi COMPRESSIVE STRENGTH.
ODR | MOR AY 12 |  |  |  |  | 1400 | 1402 | RIH BHA No. 3 FROM 57.76 FT TO 1998 FT, TOC
ODR | MOR AY 12 | 2015-03-08 23:00 | 2015-03-08 23:30 | 1717 | 1717 | 1700 | 1701 | PERFORMED PRE-OPERATIONAL AND SAFETY MEETING TO M/U AND RIH DIRECTIONAL BHA WITH MWD TOOLS.
ODR | MOR AY 12 | 2015-03-04 20:00 | 2015-03-05 | 0 | 210 | 1400 | 1406 | SPUDDED DAY: RIG MECL-3 ON MORICHE AY-12 @ 20:00 HRS, MARCH 04th, 2015. M/U BHA No.1 W/ 12 ¼" TRICONE BIT AND BIT SUB. (BIT: ULTERRA, S/N: B75367, TYPE: Z1RSJ, IADC: 117, JETS: 4*20, TFA=1,227). DRILLED 12-1/4" HOLE SECTION W/ BHA # 1, FROM SURFACE TO 110 FT. REAMED THREE TIMES EACH CONNECTION W/ 140-220 GPM, 50-150 PSI, WOB 2-10 KLBS, 80-100 RPM. MW: 8.8-9.0 PPG, VISC: 50-60.
ODR | MOR AY 12 | 2015-03-12 06:00 | 2015-03-12 07:30 | 2274 | 2274 | 1100 | 1107 | L/D TO RACKS 30 JTS 3 1/2" DRILL PIPE & 4 JTS 4 3/4" DC'S.
ODR | MOR AY 12 | 2015-03-12 01:00 | 2015-03-12 02:30 | 2274 | 2274 | 1100 | 1116 | P/U 2 7/8" TBG HANDLING EQUIPMENT. POOH JOINT TO JOINT 2 7/8" EUE FROM 605 FT TO SURFACE.
ODR | MOR AY 12 | 2015-03-12 04:30 | 2015-03-12 06:00 | 2274 | 2274 | 1100 | 1116 | CHECKED STATIC FLUID AND POOH 3 1/2" DRILL PIPE+ SETTING TOOL & STINGER FROM 1657 FT TO SURFACE. FILLING EACH 5 JOINTS. RELEASED RIG MEC-03 BY DRILLING OPERATIONS @ 06:00 HRS, MARCH 12th, 2015.
ODR | MOR AY 12 | 2015-03-12 02:30 | 2015-03-12 04:30 | 2274 | 2274 | 1200 | 1207 | CONDITIONED DRILLING FLOOR TO RUN 5" METAL SEAL, M/U METAL SEAL W/SETTING TOOL & 2 7/8" STINGER AND RIH 3 1/2" DRILL PIPE F/ SURFACE TO 1658,44 FT. SET METAL SEAL WITH 10 KLBS. RELEASED SETTING WITH 12 TURNS TO RIGHT - METAL SEAL TOP @ 1.658,0 FT.
ODR | MOR AY 12 | 2015-03-12 | 2015-03-12 01:00 | 2274 | 2274 | 1100 | 1116 | CONT. POOH 3 1/2" DRILL PIPE + 4 3/4" DC & SETTING TOOL W/ 2 7/8" TBG (WASHPIPE) FROM 1112 FT TO 605 FT. L/D 3 1/2" DP & 4 3/4" DC TO RACKS ..
ODR | MOR AY 12 | 2015-03-05 06:00 | 2015-03-05 06:30 | 210 | 210 | 2100 | 2101 | INSTALLED CEMENTING HEAD AND SURFACE LINE,
ODR | MOR AY 12 | 2015-03-05 12:30 | 2015-03-05 14:30 | 210 | 210 | 1000 | 1009 | PERFORMED BOP'S TEST AS FOLLOW: HCR MANUAL VALVE - ANNULAR W/ 300 PSI X 5MIN AND 1300 PSI X 10 MIN. HCR HIDRAULIC - PIPE RAMS W/ 300 PSI X 5MIN AND 1300 PSI X 10 MIN. VALVES No 1-2-3 - PIPE RAMS W/ 300 PSI X 5MIN AND 1300 PSI X 10 MIN. VALVES No 4-5-6 - PIPE RAMS W/ 300 PSI X 5MIN AND 1300 PSI X 10 MIN. TESTED POOR BOY, ACUMULATOR, REMOTE CHOKE, OK. REMARKS: REMOTE CONTROL OF HIDRAULIC CHOKE & PNEUMATIC PUMP OF ACCUMULATOR PRESENTED FAILURE.
ODR | MOR AY 12 | 2015-03-05 02:30 | 2015-03-05 03:30 | 210 | 210 | 1100 | 1107 | CHECKED STATIC LEVEL, OK. POOH BHA No.1 FREE FROM 210 FT TO SURFACE.
ODR | MOR AY 12 | 2015-03-05 14:30 | 2015-03-05 15:00 | 210 | 210 | 1000 | 1006 | POOH 9 5/8" CUP TESTER W/ 1 STAND OF 5" HWDP AND L/D TO RACKS.
ODR | MOR AY 12 | 2015-03-05 21:30 | 2015-03-05 22:00 | 210 | 210 | 1500 | 1502 | CONTINUE PERFORMING DRILL OUT 9-5/8" CASING SHOE FROM 200 FT TO 210 FT, W/ 102 SPM, 320 GPM, SPP: 750 PSI, RPM: 30, WOB: 4-5 KLBS. DISPLACED WATER BY 8,8 PPG BY DRILLING MUD. WASHING SHALE SHAKER, CHANELS, MIDDLE TANK AND TRAP.
ODR | MOR AY 12 | 2015-03-05 07:00 | 2015-03-05 07:30 | 210 | 210 | 2100 | 2104 | PERFORMED 9-5/8" CASING CEMENTING JOB. TESTED W/ 500 & 2000 psi x 5 MIN, OK. PUMPED 20 bls OF FRESH WATER AS SPACER @ 5 BPM. MIXED & PUMPED 36 bls OF CEMENT CLASS "G", 14.5 ppg @ 5 BPM [200% EXCESS]. DROP TOP PLUG & DISPLACED W/ WATER 14.7 bls @ 4 bpM . RETURN ON SURFACE 7 bls OF CEMENT 14,0 - 14,4 ppg. BACKFLOW: 0,4 bls. CIP @ 07:30 hrs
ODR | MOR AY 12 | 2015-03-05 21:00 | 2015-03-05 21:30 | 210 | 210 | 1200 | 1208 | PERFORMED CASING INTEGRITY TEST W/ 800 PSI FOR 10 MIN. OK.
ODR | MOR AY 12 | 2015-03-05 18:00 | 2015-03-05 20:00 | 210 | 210 | 1400 | 1403 | M/U BHA No 2 W/ DIRECTIONAL TOOLS. CONNECTED BIT 8-1/2" + 6-1/2" MOTOR (Sleeve Stab 6-1/4", Bend 1.83, 0.26 rev/gal) + UBHO 6-3/4" + NMDC 6-3/4"+ X/O (65.85 FT). REMARKS: PERFORMED SHALLOW TEST TOOLS W/ MUD PUMP 1 (300 GPM - SPP: 700 PSI), OK .
ODR | MOR AY 12 | 2015-03-05 07:30 | 2015-03-05 11:00 | 210 | 210 | 1000 | 1007 | CLEANED WELL CELLAR. CUT AND L/D 13-3/8'' CONDUCTOR PIPE. INSTALLED 9-5/8" CSG LANDING PLATE. L/D 9-5/8" LANDING JOINT & BELL NIPPLE. N/U CSG HEAD 9-5/8" BTC x 11" 3K. INSTALLED DRILLING SPOOL 11" 3k X 5k. P/U & N/U BLIND & PIPE RAMS 11" 5K + ANNULAR PREVENTOR 11" 5K.
ODR | MOR AY 12 | 2015-03-05 16:00 | 2015-03-05 18:00 | 210 | 210 | 1100 | 1117 | ATEMPTED TO REPAIR REMOTE CONTROL OF HIDRAULIC CHOKE & PNEUMATIC PUMP OF ACCUMULATOR W/OUT SUCCESS.
ODR | MOR AY 12 | 2015-03-05 11:00 | 2015-03-05 12:00 | 210 | 210 | 1000 | 1005 | INSTALLED KILL LINE & HCR. CONNECTING HYDRAULIC & NEUMATIC LINES FROM ACCUMULATOR TO BOP´S & REMOTE CONTROLS. M/U CHOKE MANIFOLD LINES TO POOR BOY. REMARKS: PERFORMED BLACK LIGHT INSPECTION AT SWIVEL SLIDE.
ODR | MOR AY 12 | 2015-03-05 12:00 | 2015-03-05 12:30 | 210 | 210 | 1000 | 1009 | P/U CUP TESTER. M/U (1) 5" HWDP + CUP TESTER + (1) 3-1/2" DP.
ODR | MOR AY 12 | 2015-03-05 06:30 | 2015-03-05 07:00 | 210 | 210 | 1700 | 1701 | CIRCULATED TO CLEAN HOLE AND CONDITONING MUD MEANWHILE HELD SAFETY & PRE-OPERATIONAL MEETING TO CEMENTIG JOB. WHILE CIRCULATING WELL W/ 200 gpm & 150 psi.
ODR | MOR AY 12 | 2015-03-05 02:00 | 2015-03-05 02:30 | 210 | 210 | 1500 | 1503 | CIRCULATED TO CLEAN HOLE, PUMPED 30 BLS HI-VISC PILL (9.0 PPG, 150 SEC) & RECIPROCATING STRING W/ 220 GPM, SPP: 150 PSI. PUMPED 30 BLS OF VISCOUS PILL (MW: 9.1 PPG, VISC: 120 SEC )FROM 0 FT TO 215 FT.
ODR | MOR AY 12 | 2015-03-05 20:30 | 2015-03-05 21:00 | 210 | 210 | 1100 | 1110 | REACHED TOP OF CEMENT @ 187 FT; DRILLED W/WATER EXCESS OF HARD CEMENT FROM 187 FT TO 200 FT WITH THE FOLLOWING PARAMETERS W/ 98 SPM, 320 GPM, 30 RMP, SPP: 750 PSI, WOB: 4-6 KLBS.
ODR | MOR AY 12 | 2015-03-05 04:00 | 2015-03-05 06:00 | 210 | 210 | 1200 | 1206 | RAN SURFACE CASING 9-5/8" K-55, 40 LB/FT, BTC, R-3 @ 205 FT. M/U 5 JT x 9-5/8" CASING (192,6 FT). P/U & INSTALLED LANDING JOINT (12.2 FT)
ODR | MOR AY 12 | 2015-03-05 | 2015-03-05 02:00 | 110 | 210 | 1400 | 1406 | DRILLED 12-1/4"HOLE SECTION F/ 110 FT TO 210 FT.
ODR | MOR AY 12 | 2015-03-05 22:00 | 2015-03-06 | 210 | 507 | 1400 | 1407 | DRILLED 8-1/2" HOLE SECTION BUILDING ANGLE FROM 210 TO 300 ft [KOP]. W/WOB: 10-12 Klbs, GPM: 350; RPM: 30-35; SPP: 500+100 psi.
ODR | MOR AY 12 | 2015-03-05 20:00 | 2015-03-05 20:30 | 210 | 210 | 1400 | 1402 | RIH BHA No. 2 FROM 65.9 FT TO 187 FT, TOC @ 174 FT
ODR | MOR AY 12 | 2015-03-05 15:00 | 2015-03-05 16:00 | 210 | 210 | 1700 | 1701 | PERFORMED PRE-OPERATIONAL AND SAFETY MEETING TO M/U AND RIH DIRECTIONAL BHA WITH MWD TOOLS. PERFORMED MEETING ABOUT WELL CONTROL.
ODR | MOR AY 12 | 2015-03-05 03:30 | 2015-03-05 04:00 | 210 | 210 | 1700 | 1701 | CONDITIONED ROTARY TABLE & P/U HYDRAULIC TONG & HANDLING TOOLS TO RIH 9-5/8" CASING. HELD SAFETY & PRE-OPERATIONAL MEETING TO RUN 9-5/8" OD CSG.
ODR | MOR AY 12 | 2015-03-11 12:00 | 2015-03-11 12:30 | 2274 | 2274 | 1200 | 1207 | PERFORMED PRE-OPERATIONAL AND SAFETY MEETING TO MAKE PICKLING & STIMULATION JOB & PERFORMED CIRCULATION TEST W/ 45 SPM & 300 PSI INSIDE OF ORRS,OK. RELEASED SETTING TOOL W/ 13 TURNS TO RIGHT. CHECKED TENSION & PROVED SCREEN DESING WAS SET. POOH STRING TO 22193 FT (IN FRONT OF FIRST SCREEN)
ODR | MOR AY 12 | 2015-03-11 03:30 | 2015-03-11 04:00 | 2274 | 2274 | 1200 | 1204 | R/U HANDLING EQUIPMENT TOOLS TO RUN 2-7/8" WASH PIPE AND FALSE TABLE.
ODR | MOR AY 12 | 2015-03-11 13:00 | 2015-03-11 13:30 | 2274 | 2274 | 1300 | 1303 | P/U AND M/U CIRCULATION HEAD AND LINE TO TEST REVERSE CIRCULATION, PUMPING 3 BLS OF CLEAN BRINE W/ 2 BPM: 45 PSI. SUCCESSFUL. R/U LINES OF STIMULATION BY WEATHERFORD & TESTED LINES W/2500 PSI. OK.
ODR | MOR AY 12 | 2015-03-11 19:30 | 2015-03-12 | 2274 | 2274 | 1300 | 1302 | CHECKED STATIC FLUID AND POOH 3 1/2" DRILL PIPE + 4 3/4" DC & SETTING TOOL W/ 2 7/8" TBG (WASHPIPE) FROM 2272 FT TO 1112 FT. L/D 3 1/2" DP & 4 3/4" DC TO RACKS .
ODR | MOR AY 12 | 2015-03-11 16:00 | 2015-03-11 17:00 | 2274 | 2274 | 1300 | 1303 | ALLOWED THE INTERACTION BETWEEN ACID AND FORMATION (60 MIN)
ODR | MOR AY 12 | 2015-03-11 05:00 | 2015-03-11 06:00 | 2274 | 2274 | 1900 | 1909 | CONNECTED 5-1/2" LANDING NIPPLE & SETTING TOOL AND R/D HANDLING EQUIPMENT TOOLS TO RUN 5".
ODR | MOR AY 12 | 2015-03-11 06:00 | 2015-03-11 12:00 | 2274 | 2274 | 1200 | 1206 | RUN 5" ANTONOIL PRECISE MICROPORE COMPOSITE (PMC) SCREENS DESING WITH: 16 JTS (507,42') 3-1/2" DP + 30 JTS (896,9') 4 3/4" DC + 1 JT (31,54') 3-1/2" DP + 4 JTS (118,88') 4 3/4" DC + 3 JT (94,62') 3-1/2" DP + KELLY DOWN (10 FT) FROM 609 FT TO 2269 FT. REMARKS: STRING LOSE WEIGHT CONSTANTLY, HAVE TO WORK STRING AND SWAP DP W/ MORE 4 3/4" DC.
ODR | MOR AY 12 | 2015-03-11 02:30 | 2015-03-11 03:30 | 2274 | 2274 | 1200 | 1206 | CONT. RIH 5" SCREEN DESING AS FOLLOW: EXPANSION JOINT (3,25') + 1 JT 5" BLANK PIPE (37,19') + 2 JTS 5" SCREEN (68,60') + THERMAL PACKER (15.22') + 1 JTS 5" SCREEN (35,65') + 2 JTS 5" BLANK PIPE (64,30')
ODR | MOR AY 12 | 2015-03-11 01:30 | 2015-03-11 02:30 | 2274 | 2274 | 1900 | 1903 | NPT: WAITED ON EXPACION JOINT.
ODR | MOR AY 12 | 2015-03-11 14:30 | 2015-03-11 16:00 | 2274 | 2274 | 1500 | 1503 | PERFORMED STIMULATION JOB CLOSED 3-1/2" PIPE RAMS PUMPED IN DIRECT MODE 10 BLS OF LINEAL GEL WGA @ 1 BPM, PUMPPED 9 BLS OF HCL (10%) @ 1 BPM. PUMPED IN DIRECT MODE 9 BLS OF BRINE TO 1 BPM TO DISPLACED HCL TO OPEN HOLE.
ODR | MOR AY 12 | 2015-03-11 13:30 | 2015-03-11 14:30 | 2274 | 2274 | 1500 | 1503 | PERFORMED PICKLING PUMPED IN DIRECT MODE 4 BLS HCL (7.5%) TO 1 BPM & DISPLACED W/ 10 BLS OF BRINE @ 1.0 BPM, 46 PSI. PUMPED IN REVERSE MODE 23 BLS OF CLEAN BRINE. RIH 2-7/8" TBG (WASHPIPE) TO SET STINGER INTO ORRS TO PERFORM STIMULATION JOB.
ODR | MOR AY 12 | 2015-03-11 12:30 | 2015-03-11 13:00 | 2274 | 2274 | 1200 | 1214 | RIG UP ACID STIMULATION EQUIPMENTS WHILE MEAN ORGANIZED & CONDITIONING ROTARY TABLE. INSTALLED & CONNECTED STIMULATION JOB LINES. MIXED ACID TREATMENT HCl 7.5%
ODR | MOR AY 12 | 2015-03-11 04:00 | 2015-03-11 05:00 | 2274 | 2274 | 1300 | 1304 | RIH 2-7/8" WASH PIPE INTO SCREEN DESING ASSEMBLY, AS FOLLOWS: RIH 1 STINGER (5.56 FT') + 19 JTS x 2-7/8" TBG (584,58') + 1 PUP JTS x 2-7/8" TBG (10') + SETTING TOOL (4.6') FROM SURFACE TO 605,18 FT.
ODR | MOR AY 12 | 2015-03-11 17:00 | 2015-03-11 18:30 | 2274 | 2274 | 1500 | 1503 | PUMPED IN DIRECT MODE 115 BLS OF BRINE @ 2 BPM. OBTAINED VISCOUS BRINE AT RETURNS FOLLOWED BY ACID. NEUTRALIZE ACID AT CATCH TANK UNTILL OBTAIN PH: 7.
ODR | MOR AY 12 | 2015-03-11 | 2015-03-11 01:30 | 2274 | 2274 | 1200 | 1206 | M/U AND RIH 5" WASH DOWN SHOE (1.92') + PIN X PIN (5,33') + ORSS (1.32') + 1 JT 5" BLANK PIPE (36,7') + 1 JTS 5" SCREEN (36.28') + 1 PUP JOINTS 5" BLANK PIPE (15,11') + 2 JTS 5" SCREEN (78,89') + THERMAL PACKER (15.15') + 6 JTS 5" BLANK PIPE (202,19') + 1 JTS 5" SCREEN (36,1') + EXPANSION JOINT (3,25'). OBSEVED DAMAGE ON EXPANSION JOINT AND HAVE TO CHANGE IT.
ODR | MOR AY 12 | 2015-03-11 18:30 | 2015-03-11 19:30 | 2274 | 2274 | 1300 | 1304 | R/D LINES OF STIMULATION JOB BY WEATHERFORD.
ODR | MOR AY 12 | 2015-03-07 18:30 | 2015-03-07 19:30 | 1717 | 1717 | 2100 | 2104 | TESTED LINES W/500 - 3000 psi FOR 5 min; OK. PERFORMED 7" CASING CEMENTING JOB AS FOLLOWS: DROPED BOTTOM PLUG. PUMPED 30 bls OF MUD FLUSH AS PREFLUSH @ 7 bpm. PUMPED 50 bls OF BIOZAN 12.5 ppg AS SPACER @ 7 bpm. PUMPED 20 bls OF SUPERFLUSH @ 7 bpm. PUMPED 10 bls OF WATER @ 7 bpm. PUMPED 83 bls OF TAIL SLURRY 16 ppg @ 5 bpm.
ODR | MOR AY 12 | 2015-03-07 08:30 | 2015-03-07 09:30 | 1717 | 1717 | 1100 | 1110 | L/D BHA No. 2 (DIRECTIONAL TOOLS) FROM 64 ft TO SURFACE.
ODR | MOR AY 12 | 2015-03-07 17:00 | 2015-03-07 18:00 | 1717 | 1717 | 1500 | 1503 | INSTALLED CEMENTING HEAD AND CIRCULATED TO CLEAN RETURNS, WITH 60 SPM, 550 PSI AND 270 GPM. RECIPROCATING CASING MEANWHILE.
ODR | MOR AY 12 | 2015-03-07 10:00 | 2015-03-07 10:30 | 1717 | 1717 | 1700 | 1701 | HELD PRE-OPERATIONAL & SAFETY MEETING TO RIH 7" CASING OPERATION.
ODR | MOR AY 12 | 2015-03-07 11:30 | 2015-03-07 12:00 | 1717 | 1717 | 1200 | 1206 | PERFORMED SIMULACRUM ABOUT WELL KICK.
ODR | MOR AY 12 | 2015-03-07 | 2015-03-07 03:00 | 1717 | 1717 | 1100 | 1110 | CONT POOH BHA No. 2 FROM 1717 ft (TD) TO 205 FT.
ODR | MOR AY 12 | 2015-03-07 10:30 | 2015-03-07 11:30 | 1717 | 1717 | 1200 | 1206 | RIH 7" CSG, L-80, 23 lb/ft, BTC, R-3 AS FOLLOWS: (1) 7" FLOAT SHOE [1.25 ft] + (1) 7" CSG (34.65 ft) + (1) 7" FLOAT COLLAR [0.95 ft]. TESTED FLOTATION EQUIPMENT; OK.
ODR | MOR AY 12 | 2015-03-07 12:00 | 2015-03-07 17:00 | 1717 | 1717 | 1200 | 1206 | CONT RIH 7" CSG, L-80, 23 lb/ft, BTC, R-3 AS FOLLOWS: (44 JTS) + (1) LANDING JOINT (10.4 ft) CSG SHOE @ 1712 ft. BREAKING CIRCULATION EACH 500 FT. REMARKS: PRESENTED RESTRICTION @ 648 FT, 1156 FT, 1608 FT, CONNECTED CIRCULATION HEAD & CIRCULATED W/ 280 GPM AND REAMED MANY TIMES.
ODR | MOR AY 12 | 2015-03-07 20:00 | 2015-03-08 | 1717 | 1717 | 2100 | 2106 | WOC 7" CASING. WHILE CREW WORKING ON GENERAL ISSUES. CLEANED WELL CELLAR L/D LANDING PLATE. REMARK: 22 hrs FOR 2000 psi COMPRESSIVE STRENGTH.
ODR | MOR AY 12 | 2015-03-07 19:30 | 2015-03-07 20:00 | 1717 | 1717 | 2100 | 2104 | DROPED TOP PLUG. PUMPED 40 bls OF WATER AS DISPLACEMENT @ 7 bpm. PUMPED 20 bls OF WATER AS DISPLACEMENT @ 6 bpm. PUMPED 6 bls OF WATER AS DISPLACEMENT @ 3 bpm RETURNS 20 bls CEMENT ON SURFACE (15,8-16.0 ppg). BACKFLOW: 0.4 bls, OK. CIP @ 20:00 hrs.
ODR | MOR AY 12 | 2015-03-07 03:00 | 2015-03-07 05:30 | 1717 | 1717 | 1100 | 1110 | RIH BHA No.2 FROM 205 FT TO 1717 FT TD. BREAKING CIRCULATION EACH 500 FT. REMARKS: PRESENTED RESTRICTION @ 648 FT, 1156 FT, CONNECTED KELLY AND REAMED MANY TIMES.
ODR | MOR AY 12 | 2015-03-07 18:00 | 2015-03-07 18:30 | 1717 | 1717 | 1700 | 1701 | HELD SAFETY AND PRE-OPERATIONAL MEETING. DISCUSSED 7" CASING CEMENTING JOB
ODR | MOR AY 12 | 2015-03-07 09:30 | 2015-03-07 10:00 | 1717 | 1717 | 2500 | 2501 | CONDITIONED ROTARY TABLE TO RUN 7" CASING.
ODR | MOR AY 12 | 2015-03-07 05:30 | 2015-03-07 06:00 | 1717 | 1717 | 1500 | 1503 | CIRCULATED @ 1717 ft TO CLEAN RETURN (MW: 9.3 ppg, VIS 52 sec), W/ 380 gpm & 1200 psi.
ODR | MOR AY 12 | 2015-03-07 06:00 | 2015-03-07 08:30 | 1717 | 1717 | 1100 | 1101 | CHECKED STATIC LEVEL, OK. POOH BHA No. 2 W/ DIRECTIONAL TOOLS FROM 1717 FT TO 64 FT.
ODR | MOR AY 12 | 2015-03-09 20:30 | 2015-03-09 23:30 | 2274 | 2274 | 1400 | 1406 | CIRCULATED CHECKING WELL LEVEL (LOSS: 20 BBLS/ HR) ADDITION LOSS CONTROL MATERIALS (LCM 600 MESH CALCIUM CARBONATE & HBL KWIK SEAL) TO THE MUD SYSTEM W/O SUCCESS. MAKE PILL OF 30 BBLS W/ LCM KWIK SEAL (CONCENTRATION 40 LB/BBL, MW 9,2) REMARKS: CHEKED STATIC LEVEL AND OBSERVED FLUID LOSS (60 BBLS). SPOTTING PILL W/ 230STK, 60 SPM, 850 PSI. CHECKED STATIC LEVEL, OK.
ODR | MOR AY 12 | 2015-03-09 03:30 | 2015-03-09 04:00 | 1717 | 1717 | 1500 | 1502 | SWITCH DRILLING FLUID FROM WATER TO MUD @ 1708 ft. CLEANED MUD TANKS. USE PUMP #2 AS FOLLOW: SPM: 89 GPM: 280 SPP: 1250 PSI VISC: 52 SEC MW: 9,1 PPG
ODR | MOR AY 12 | 2015-03-09 02:30 | 2015-03-09 03:30 | 1717 | 1717 | 1400 | 1410 | DRILL CEMENT EXCESS F/1667 ft T/1708 ft. REAMED 3 TIMES EACH JOINT. DRILLING PARAMETERS: SPM: 85 GPM: 280 SPP: 900 RPM: 30 WOB: 2-4 KLB. PERFORM CIT @ 1707 ft. WITH 800 PSI X 10 MIN, ANNULAR VS HYDRAULIC HCR. SUCCESSFUL TEST.
ODR | MOR AY 12 | 2015-03-09 | 2015-03-09 02:30 | 1717 | 1717 | 1400 | 1403 | CONTINUE RIH F/58 ft T/1667 ft. FOUND TOC @1667 ft. DIRECTIONAL BHA # 3. DRILL STRING: BHA #3 (267,12 ft) + 44 DP 3-1/2" (1395,56 ft) + KELLY DOWN (4,00 ft). TAGGET TOP OF CEMENT @ 1667 FT
ODR | MOR AY 12 | 2015-03-09 17:30 | 2015-03-09 20:30 | 2274 | 2274 | 1300 | 1302 | RIH BHA No. 3 W/ DIRECTIONAL TOOLS FROM 583 FT TO 2274 FT. FROM 2274 FT TO 2274 FT REAMIG 6 TIMES EACH JOINT TO CLEAN 7"CGS ID. REMARKS: CHEKED STATIC LEVEL AND OBSERVED FLUID LOSS (90 BBLS).
ODR | MOR AY 12 | 2015-03-09 23:30 | 2015-03-10 | 2274 | 2274 | 1400 | 1401 | POOH BHA No. 3 W/ DIRECTIONAL TOOLS FROM 2274 FT TO 2089 FT.
ODR | MOR AY 12 | 2015-03-09 14:30 | 2015-03-09 17:30 | 2274 | 2274 | 1100 | 1107 | CHECKED STATIC LEVEL, OK. POOH BHA No. 3 W/ DIRECTIONAL & MWD TOOLS FROM 2274 FT TO 583 FT. SET SCRAPPER TO CLEAN 7"CSG ID.
ODR | MOR AY 12 | 2015-03-09 04:00 | 2015-03-09 06:00 | 1717 | 1798 | 1400 | 1407 | DRILL F/1708 ft T/1798 ft WITH DIRECTIONAL BHA #3, 6-1/8" PDC BIT. ROTATE AND SLIDE, TAKE SURVEY POINT EACH 60 FT. REAMED TWICE EACH JOINT. DRILLING PARAMETERS: SPM: 89 GPM: 280 SPP: 1300+200 PSI MW: 9,2 PPG WOB: 4-6 KLB RPM: 45-50 VISC: 52 SEC. DRILL STRING: BHA #3 (267,12 ft) + 47 DP 3-1/2" (1490,67 ft) + KELLY DOWN (40,00 ft). P/U: 34 KLB R/S: 28 KLB S/O: 22 KLB. LAST SURVEY @ 1755 ft, INC: 36,8°, AZI: 183,3°. DLS: 1.37°/100FT . AVERAGE ROP: 45 ft/Hr..
ODR | MOR AY 12 | 2015-03-09 06:00 | 2015-03-09 14:00 | 1798 | 2274 | 1400 | 1407 | CONTINUE DRILLING 6-1/8" SECTION F/1798 ft T/2274 ft. BHA #3, 6-1/8" PDC BIT. ROTATE AND SLIDE. REAM TWICE EACH JOINT. TAKE SURVER EACH 60 ft. DRILLSTRING: BHA #3 (267,12 ft) + 62 DP 3-1/2" 1967,15 ft + KELLY DOWN (40,00 ft) P/U: 36 KLB R/S: 28 KLB S/O: 18 KLB. DRILLING PARAMETERS: SPM: 96 GPM: 250 RPM: 40 SPP: 1300+100 PSI WOB: 2-4 KLB VISC: 52 SEC MW: 9,4 PPG. LAST SURVEY @ 2231 ft, INC: 36,1°, AZI: 183,4°. DLS: 3,23°/100FT . AVERAGE ROP: 59,5 ft/Hr. REACHED TD @ 2274 FT DEFINED BY WELL SITE. LAST SURVEY @ 2231 ft, INC: 36,1°, AZI: 183,4°. DLS: 3,23°/100FT . AVERAGE ROP: 59,5 ft/Hr. PROJECTION TO BIT @ MD: 2274 FT, TVD: 1996,9 FT, INC: 36,29°, AZI: 182,59°, DLS: 1.2°/100 DRILLING SUMMARY TOTAL DRILLING 557 FT, TOTAL BIT TIME: 10 HRS, AVERAGE ROP: 55,7 FT/HR, EFFECTIVE BIT TIME: 3 HRS, ROP EFFECTIVE: 184,64 FT/HR. TOTAL ROTARY: 520 FT, % ROTARY: 93 %, TOTAL ROTARY TIME: 2,8 HRS, ROTARY ROP: 187,95 FT/HR. TOTAL SLIDE: 37 FT, % SLIDE: 7 %, TOTAL SLIDE TIME : 0,2 HRS, ROP SLIDE: 148 FT/HR.
ODR | MOR AY 12 | 2015-03-09 14:00 | 2015-03-09 14:30 | 2274 | 2274 | 1500 | 1503 | PUMPED AND CIRCULATED 30 BBL OF VISCOUS PILL (9.4 PPG, 120 SEG) UNTILL CLEAN HOLE WITH 350 GPM AND 950 PSI, RECIPROCATING STRING.
ODR | MOR AY 12 | 2015-03-10 14:00 | 2015-03-10 14:30 | 2274 | 2274 | 1500 | 1503 | CIRCULATED ON BOTTOM UNTIL CLEAN RETURNS. FLUID LOSS OF 50 BBL.
ODR | MOR AY 12 | 2015-03-10 08:00 | 2015-03-10 10:00 | 2274 | 2274 | 1800 | 1804 | RAN CASED HOLE E-LOGS USIT-CBL-VDL-GR-CCL FROM 150 FT TO 1710 FT
ODR | MOR AY 12 | 2015-03-10 20:30 | 2015-03-10 21:00 | 2274 | 2274 | 1500 | 1502 | DISPLACED MUD BY 75 BBL CLEAN BRINE (9.1 PPG).
ODR | MOR AY 12 | 2015-03-10 16:30 | 2015-03-10 17:00 | 2274 | 2274 | 1500 | 1502 | FINISHED CLEANING OF MUD TANKS.
ODR | MOR AY 12 | 2015-03-10 | 2015-03-10 03:00 | 2274 | 2274 | 1400 | 1401 | CONT. POOH BHA No. 3 W/ DIRECTIONAL TOOLS FROM 2089 FT TO 57,86 FT.
ODR | MOR AY 12 | 2015-03-10 05:30 | 2015-03-10 08:00 | 2274 | 2274 | 1800 | 1804 | RAN OPEN HOLE E-LOGS PI - MSFL - CNL - LDL - CALI - GR - SP FROM 1710FT TO 2274 FT.
ODR | MOR AY 12 | 2015-03-10 17:00 | 2015-03-10 17:30 | 2274 | 2274 | 1500 | 1502 | MIXED 31 BBL OF VISCOUS BRINE (M.W.: 9,1 PPG)
ODR | MOR AY 12 | 2015-03-10 04:00 | 2015-03-10 04:30 | 2274 | 2274 | 1200 | 1204 | CONDITIONED DRILLING FLOOR TO RUN E-LOGS.
ODR | MOR AY 12 | 2015-03-10 21:00 | 2015-03-10 23:30 | 2274 | 2274 | 1100 | 1107 | CHECKED STATIC LEVEL FOR 10 MIN. OK. POOH BHA No. 4 W/ SCRAPER FROM 1662 FT TO SURFACE.
ODR | MOR AY 12 | 2015-03-10 05:00 | 2015-03-10 05:30 | 2274 | 2274 | 1100 | 1107 | R/U SCHLUMBERGER E-LOGS TOOLS. REMARKS: CHEKED STATIC LEVEL AND OBSERVED FLUID LOSS (LOSS: 20 BBLS/ HR)
ODR | MOR AY 12 | 2015-03-10 23:30 | 2015-03-11 | 2274 | 2274 | 1700 | 1701 | R/U HANDLING EQUIPMENT TOOLS TO RUN 5" ANTONOIL PRECISE MICROPORE COMPOSITE (PMC) SCREENS DESING AND PERFORMED SAFETY & PRE-OPERATIONAL MEETING.
ODR | MOR AY 12 | 2015-03-10 16:00 | 2015-03-10 16:30 | 2274 | 2274 | 1900 | 1905 | EMERGENCY EVACUATION DUE TO TREMOR.
ODR | MOR AY 12 | 2015-03-10 14:30 | 2015-03-10 15:30 | 2274 | 2274 | 1400 | 1407 | MIXED AND PUMPED 20 BBL OF VISCOUS PILL WITH LCM (LCM TO FLUID RATIO: 25 LCM LB/BBL MW: 9,1 PPG). CIRCULATED AND CHECKED MUD TANKS LEVELS. M.W. FLUID IN : 9.1 PPG-M.W. FLUID OUT: 9,1 PPG. PUMP #2 PARAMETERS: Q: 160 GPM STK: 51 SPP: 300 PSI.
ODR | MOR AY 12 | 2015-03-10 04:30 | 2015-03-10 05:00 | 2274 | 2274 | 1700 | 1701 | PERFORMED SAFETY & PREOPERATIONAL MEETING BY SCHLUMBERGER LOGS
ODR | MOR AY 12 | 2015-03-10 11:00 | 2015-03-10 14:00 | 2274 | 2274 | 1100 | 1110 | M/U BHA # 4 WITH 6-1/2" TRI-CONE BIT. RIH F/SURFACE T/2274 FT. CIRCULATE EACH 500 FT. DRILL STRING: BIT (0,60 FT) + BIT SUB (2,26 FT) + 4 D.C. (118,76 FT) + JAR (31,09 FT) + 2 D.C. (59,41 FT) + 64 JTS 3-1/2 (2030,89 FT) + KELLY DOWN (31,00 FT)
ODR | MOR AY 12 | 2015-03-10 10:00 | 2015-03-10 11:00 | 2274 | 2274 | 1800 | 1802 | L/D SCHLUMBERGER E-LOGS TOOLS .
ODR | MOR AY 12 | 2015-03-10 17:30 | 2015-03-10 19:00 | 2274 | 2274 | 1500 | 1502 | POOH ONE DP JOINT & PUMPED 26 BBL VISCOUS BRINE (9.1 PPG, 50 SEC) AND DISPLACED W/ 11 BLS WATER. CHECKED STATIC LEVEL FOR 10 MIN. OK.
ODR | MOR AY 12 | 2015-03-10 03:00 | 2015-03-10 04:00 | 2274 | 2274 | 1100 | 1107 | L/D DIRECTIONAL TOOLS F/ 57,86 FT TO SURFACE (LAYED DOWN DOWN HOLE MOTOR AND BIT DULL GRADE 0-2-WT-A-X-1-BT-TD)
ODR | MOR AY 12 | 2015-03-10 19:00 | 2015-03-10 20:30 | 2274 | 2274 | 1100 | 1116 | POOH BHA No. 4 FROM 2274 FT TO 1662 FT.
ODR | MOR AY 12 | 2015-03-10 15:30 | 2015-03-10 16:00 | 2274 | 2274 | 1500 | 1502 | BEGAN CLEANING OF MUD TANKS.
ODR | MOR AY 05 | 2010-03-03 | 2010-03-04 | 20 | 2474 | 1400 | 1406 | PERFORMED OH DRILLING OPERATIONS FROM 20 TO 2474 FT
ODR | MOR AY 05 | 2010-04-06 | 2010-04-07 | 2223 | 2223 | 1400 | 1406 | ENLARGED HOLE TO 11" FROM 1702 TO 2209 FT.
ODR | MOR AY 05 | 2010-03-29 | 2010-03-30 | 470 | 2223 | 1400 | 1407 | PERFORMED ST DRILLING OPERATIONS FROM 470 TO 2223 FT
OCM | MOR AY 05 | 2010-04-06 | 2010-04-07 | 2223 | 2223 | 2300 | 2304 | PERFORMED COMPLETIONS OPERATIONS. RIH TUBING AND ROD STRING FOR PCP.
ODR | MOR AY 04 | 2010-08-13 02:00 | 2010-08-13 06:00 | 2372 | 2372 | 1900 | 1902 | POOH BHA No. 3 W/ 3 1/2" DP FROM 2372 ft TO SURFACE. CHECKED STATIC FLUID LEVEL - 10 MIN. OK. L/D 1 JTN 3 1/2" DP & 1 HWDP TO RACKS.
ODR | MOR AY 04 | 2010-08-13 06:00 | 2010-08-13 06:30 | 2372 | 2372 | 1700 | 1701 | HOLD SAFETY AND PRE-OPERATIONAL MEETING BY HALLIBURTON LOGGING.
ODR | MOR AY 04 | 2010-08-13 22:00 | 2010-08-14 | 2372 | 2372 | 2100 | 2106 | WOC ON ISOLATED CEMENT PLUG WHILE POOH 3 1/2" DRILL PIPE STRING FROM 1890 FT TO SURFACE.
ODR | MOR AY 04 | 2010-08-13 15:30 | 2010-08-13 18:00 | 2372 | 2372 | 1100 | 1117 | L/U & RIH 3-1/2" D.P. OPEN ENDED FROM SURFACE TO 2372 ft
ODR | MOR AY 04 | 2010-08-13 21:00 | 2010-08-13 22:00 | 2372 | 2372 | 1500 | 1503 | CIRCULATED IN DIRECT WAY AT 1890 FT TO CLEAN RETURN W/ 64 SPM, 180 GPM, SPP: 250 Psi.
ODR | MOR AY 04 | 2010-08-13 08:00 | 2010-08-13 14:00 | 2372 | 2372 | 1800 | 1804 | RUN Nr. 1: HRI-MSFL-GR-SDL-DSN-GR FROM 2372 ft TO 205 ft ( 9-5/8" CSG SHOE )
ODR | MOR AY 04 | 2010-08-13 14:00 | 2010-08-13 15:30 | 2372 | 2372 | 1800 | 1802 | R/D HALLIBURTON E-LOGS TOOLS
ODR | MOR AY 04 | 2010-08-13 18:00 | 2010-08-13 19:00 | 2372 | 2372 | 1700 | 1701 | CIRCULATED @ 2372 ft W/ SPM: 64, GPM: 180 & SPP: 250 Psi. GEOLOGY DEPARTMENT DEFINED ISOLATED CEMENT PLUG AT 2070 ft & 7" CASING SHOE AT 1889 ft WHILE PERFORMED HOLD SAFETY AND PRE-OPERATIONAL MEETING
ODR | MOR AY 04 | 2010-08-13 00:30 | 2010-08-13 01:00 | 2372 | 2372 | 1100 | 1114 | REAMING FROM 2282 FT TO 2372 FT. W/ 50 RPM, 196 GPM , 100 PSI
ODR | MOR AY 04 | 2010-08-13 19:00 | 2010-08-13 19:30 | 2372 | 2372 | 2100 | 2101 | INSTALLED CIRCULATING HEAD AND SURFACE LINES - POSITIONED 5" D.P. OPEN ENDED AT 2369 ft TESTED SURFACE LINES W/ 1500 PSI DURING 5 MIN - O.K.
ODR | MOR AY 04 | 2010-08-13 19:30 | 2010-08-13 20:30 | 2372 | 2372 | 2100 | 2103 | PERFORMED ISOLATED CEMENT PLUG JOB ( TOP AT 2070 ft AND BOTTOM AT 2372 ft) PUMPED 10 BLS OF FRESH WATER AS WASHER @ 4.0 BPM, MIXED AND PUMPED 28 BLS OF CEMENT SLURRY OF 15.6 PPG @ 3 BPM, DISPLACED WITH 13.7 BLS OF FRESH WATER @ 2 BPM.
ODR | MOR AY 04 | 2010-08-13 06:30 | 2010-08-13 08:00 | 2372 | 2372 | 1800 | 1802 | R/U HALLIBURTON E-LOGS TOOLS
ODR | MOR AY 04 | 2010-08-13 20:30 | 2010-08-13 21:00 | 2372 | 2372 | 2100 | 2106 | CONT. POOH SLOWLY 3 1/2" DRILL PIPE STRING FROM 2369 FT TO 1890 FT. CIP @ 21:00 HRS.WOC ON ISOLATED CEMENT PLUG.
ODR | MOR AY 04 | 2010-08-13 01:00 | 2010-08-13 02:00 | 2372 | 2372 | 1500 | 1503 | CIRCULATED ON BOTTOM @ 2372 ft W/ 107 SPM, 300 GPM , SPP: 100 psi. PUMPED 30 bbl OF HI VISCOUS PILL (FV: 160 sec) TO CLEAN HOLE. W/ 80 SPM, 224GPM, SPP: 70 psi. CHECKED STATIC FLUID LEVEL - 10 MIN. OK.
ODR | MOR AY 04 | 2010-08-13 | 2010-08-13 00:30 | 2372 | 2372 | 1300 | 1301 | CONT. RIH BHA No.3 W/ 3 1/2" DP FROM 1679 ft TO 2282 ft FOR CONDITION HOLE.
ODR | MOR AY 04 | 2010-08-19 16:30 | 2010-08-19 17:00 | 2071 | 2071 | 1700 | 1701 | PERFORMED TRIP DRILL, OBSERVING CREW REACTION. HELD SAFETY MEETING TO EVALUATE EXCERSICE
ODR | MOR AY 04 | 2010-08-19 19:30 | 2010-08-19 21:00 | 2071 | 2071 | 1300 | 1304 | RAN INTO THE LINER 2-7/8" MULE SHOE + 3 JT x 2-7/8" TUBING (125.51 FT) AS STINGER. CONNECTED GRAVEL PACKER TOOL W/ LANDING NIPPLE
ODR | MOR AY 04 | 2010-08-19 | 2010-08-19 06:00 | 2071 | 2071 | 1400 | 1413 | CONT. ENLARGING 6-1/8" HOLE TO 11" FROM 1920 FT TO 2051 FT, REAMING E/ JOINT THREEE TIMES W/ 94 SPM, 263 GPM, SPP: 950 PSI, RPM: 80-90, WOB: 3-4 KLB
ODR | MOR AY 04 | 2010-08-19 07:30 | 2010-08-19 08:00 | 2071 | 2071 | 1100 | 1107 | POOH UNDERREAMER W/ 3-1/2" DP FROM 2071 FT TO 1894 FT
ODR | MOR AY 04 | 2010-08-19 18:00 | 2010-08-19 19:30 | 2071 | 2071 | 1200 | 1206 | RIH 5-1/2" SLOTTED LINER, 17 LB/FT, 208 RAN/FT, BTC, R-3 AS FOLLOWS: BULL PLUG (0.6') + 1 JT x 5-1/2" SLOTTED LINER (38.17') + 1 NIPPLE "B" (1.70) + 1 JT x 5-1/2" BLIND LINER (38.10') + 3 JT x SLOTTED LINER (114.50') + 1 JT x 3-1/2" BLIND LINER (37.09'). TOTAL LENGTH: 230.15 FT
ODR | MOR AY 04 | 2010-08-19 06:00 | 2010-08-19 07:00 | 2071 | 2071 | 1400 | 1413 | CONT. ENLARGING 6-1/8" HOLE TO 11" FROM 2051 FT TO 2071 FT, REAMING E/ JOINT THREEE TIMES W/ 94 SPM, 263 GPM, SPP: 950 PSI, RPM: 80-90, WOB: 3-4 KLB
ODR | MOR AY 04 | 2010-08-19 17:00 | 2010-08-19 17:30 | 2071 | 2071 | 1100 | 1107 | CONT. POOH BHA No 9 FROM 280 FT TO SURFACE. L/D UNDERREAMER
ODR | MOR AY 04 | 2010-08-19 21:00 | 2010-08-20 | 2071 | 2071 | 1100 | 1110 | CONT. RIH 5-1/2" LINER W/ 3-1/2" DP FROM 230 FT TO 1828 FT.
ODR | MOR AY 04 | 2010-08-19 17:30 | 2010-08-19 18:00 | 2071 | 2071 | 1200 | 1204 | CONDITIONED ROTARY TABLE & P/U HYDRAULIC TONG & TOOLS TO RIH 5-1/2"LINER
ODR | MOR AY 04 | 2010-08-19 08:00 | 2010-08-19 12:00 | 2071 | 2071 | 1400 | 1413 | RE-ENLARGED 6-1/8" HOLE TO 11" FROM 1894 FT TO 2071 FT, REAMING E/JOINT TWICE W/ 94 SPM, 263 GPM, SPP: 950 PSI, RPM: 100, WOB: 2 KLB
ODR | MOR AY 04 | 2010-08-19 07:00 | 2010-08-19 07:30 | 2071 | 2071 | 1500 | 1503 | CIRCULATED @ 2071 FT W/87 SPM, 243 GPM, SPP: 950 PSI
ODR | MOR AY 04 | 2010-08-19 12:00 | 2010-08-19 13:30 | 2071 | 2071 | 1500 | 1503 | CIRCULATED @ 2071 FT W/75 SPM, 240 GPM, SPP: 600 PSI, TO CLEAN RETURNS ON SURFACE PUMPED 20 BLS OF HI-VISCOSITY PILL. CONDITIONED MUD TO FV: 45 SEC/QT TO RIH LINER
ODR | MOR AY 04 | 2010-08-19 14:30 | 2010-08-19 16:30 | 2071 | 2071 | 1100 | 1107 | POOH UNDERREAMER W/ 3-1/2" DP FROM 2071 FT TO 283 FT
ODR | MOR AY 04 | 2010-08-19 13:30 | 2010-08-19 14:30 | 2071 | 2071 | 1500 | 1503 | CHECKED HOLE IN STATIC CONDITIONS, OBSERVING WELL FLOWING. CONT. CIRCULATING MIXING ANTIFOAM TO MUD SYSTEM. CHECKED STATIC FLOW BY 15 MIN, OK
ODR | MOR AY 04 | 2010-08-07 12:30 | 2010-08-08 | 12 | 205 | 1400 | 1407 | DRILLED 12-1/4" HOLE SECTION FROM SURFACE TO 205' WITH BHA # 1 (TRC BIT S/N: 302035) W/ 50-60 RPM, 70-90 SPM, 196-252 GPM, SPP: 50 PSI, WOB: 6-7 KLB
ODR | MOR AY 04 | 2010-08-09 04:30 | 2010-08-09 06:00 | 205 | 205 | 2000 | 2003 | PERFORMED CASING INTEGRITY TEST (CIT) WITH 800 PSI, OK TESTED BOP's AND WELL CONTROL EQUIPMENT (ACCUMULATOR, RAM BOP, ANNULAR BOP, HCR VALVE)
ODR | MOR AY 04 | 2010-08-09 00:30 | 2010-08-09 03:00 | 205 | 205 | 1400 | 1401 | RIH BHA # 2 FROM SURFACE TO 175'. TAGGED TOC @ 175' (5' ABOVE SHOE TRACK)
ODR | MOR AY 04 | 2010-08-09 | 2010-08-09 00:30 | 205 | 205 | 1400 | 1407 | TESTED DRILLING MOTOR W/. 300 GPM, OK
ODR | MOR AY 04 | 2010-08-09 21:00 | 2010-08-09 22:00 | 205 | 205 | 1500 | 1503 | DISPLACED OUT WATER BY SHALE INHIBITOR MUD (MW: 8.7 PPG, FV: 55 SEC) @ 205' MUD TYPE: QMAX DRILL MAX (AMINE) + QMAX GLYMAX (POLIETHYLENE GLYCOL)
ODR | MOR AY 04 | 2010-08-09 20:30 | 2010-08-09 21:00 | 205 | 205 | 1400 | 1410 | CONT. DRILLING CEMENT (W/ WATER) FROM 195' TO 205' (5 ft BELOW 9-5/8" CASING SHOE) W/ 40 RPM, 92 SPM, 257 GPM, SPP: 300 PSI, WOB: 2-3 KLB
ODR | MOR AY 04 | 2010-08-09 19:00 | 2010-08-09 20:30 | 205 | 205 | 2000 | 2005 | TESTED WELL CONTROL EQUIPMENT (ACCUMULATOR, RAM BOP, ANNULAR BOP, HCR VALVE, CHOKE MANIFOLD, AND POOR BOY GAS SEPARATOR)
ODR | MOR AY 04 | 2010-08-09 16:30 | 2010-08-09 19:00 | 205 | 205 | 1900 | 1902 | WAITED FREEZING OF WELDING JOB
ODR | MOR AY 04 | 2010-08-09 22:00 | 2010-08-10 | 205 | 258 | 1400 | 1407 | DRILLED 8-1/2" HOLE SECTION FROM 205' TO 258' W/ 40 RPM, 107 SPM, 300 GPM, SPP: 400 PSI, WOB: 2-3 KLB
ODR | MOR AY 04 | 2010-08-09 07:00 | 2010-08-09 16:30 | 205 | 205 | 1000 | 1001 | RELOCATED ACCUMULATOR TO AN EASIER ACCESS PLACE WELDED 2" NIPPLE ON SHOCK MANIFOLD TESTED AGAIN ANNULAR BOP, WELDED LANDING JOINT TO 9-5/8" CASING HEAD TO FIX LEAKUNSUCCESFULLY. OBSERVED LEAK ON 9-5/8" CASING HEAD TESTED AGAIN ANNULAR BOP, UNSUCCESFULLY. OBSERVED SAME LEAK ON 9-5/8" CASING HEAD WELDED AGAIN LANDING JOINT TO 9-5/8" CASING HEAD TO FIX LEAK
ODR | MOR AY 04 | 2010-08-09 03:00 | 2010-08-09 04:30 | 205 | 205 | 1400 | 1410 | DRILLED CEMENT (W/ WATER) FROM 175' TO 195' (5' ABOVE 9-5/8" CASING SHOE) W/ 40 RPM, 92 SPM, 258 GPM, SPP: 350 PSI, WOB: 2-3 KLB
ODR | MOR AY 04 | 2010-08-09 06:00 | 2010-08-09 07:00 | 205 | 205 | 1900 | 1914 | REPAIRED PRESSURE SENSOR DIAPHRAGM
ODR | MOR AY 04 | 2010-08-16 23:00 | 2010-08-17 | 2372 | 2372 | 2100 | 2101 | RELEASED 7" CEMENTING HEAD, SURFACE LINES AND 7" LANDING JOINT
ODR | MOR AY 04 | 2010-08-16 | 2010-08-16 19:30 | 2372 | 2372 | 2100 | 2106 | WOC 7" CSG SHOE @ 1889 FT.
ODR | MOR AY 04 | 2010-08-16 | 2010-08-16 03:30 | 2372 | 2372 | 1000 | 1005 | N/D BELL NIPPLE, ANNULAR BOP 11" x 5M(R54), DRILLING SPOOL , ADAPTER FLANGE 11" - 3M(R-53) x AND 9-5/8" CSG HEAD 11" x 3M(R-53) INSTALLED CASING HEAD 7-1/16" X 3M(R45).
ODR | MOR AY 04 | 2010-08-10 14:00 | 2010-08-10 23:30 | 1228 | 1228 | 1400 | 1406 | CONT. DRILLING 8-1/2" HOLE SECTION FROM 751' TO 1228'. EOB @ 1090' W/ 40 RPM, 107 SPM, 300 GPM, SPP: 650 PSI, WOB: 10-12 KLB SCR's: 250 PSI @ 60 SPM, 310 PSI @ 70 SPM, 380 psi @ 80 spm SLIDE: 605' ( 62%), ROTARY: 364' (38%)
ODR | MOR AY 04 | 2010-08-10 23:30 | 2010-08-11 | 1228 | 1228 | 1500 | 1503 | CIRCULATED TO CLEAN RETURNS @ 1228' PUMPED 20 BBL OF HI-VISC PILL (FV: 120 SEC)
ODR | MOR AY 04 | 2010-08-10 12:30 | 2010-08-10 14:00 | 751 | 751 | 1900 | 1916 | RIG SERVICE: REPLACED SCREWS OF SHALE SHAKER MOTOR
ODR | MOR AY 04 | 2010-08-10 | 2010-08-10 12:30 | 258 | 751 | 1400 | 1410 | CONT. DRILLING 8-1/2" HOLE SECTION FROM 258' TO 751'. KOP @ 259' W/ 40 RPM, 100 SPM, 280 GPM, SPP: 500 PSI, WOB: 8-9 KLB PU/W: 26 KLB, RT/W: 26 KLB, SO/W: 24 KLB SCR's: 230 PSI @ 60 SPM, 300 PSI @ 70 SPM
ODR | MOR AY 04 | 2010-08-20 00:30 | 2010-08-20 01:30 | 2071 | 2071 | 1500 | 1503 | CIRCULATED WELL @ 2071 FT CONDITIONING MUD TO FV: 38 SEC/QT TO GRAVEL PACKING JOB W/ 62 SPM, 173 GPM, SPP: 200 Psi
ODR | MOR AY 04 | 2010-08-20 13:00 | 2010-08-20 15:30 | 2071 | 2071 | 1100 | 1117 | GRAVEL PACKING 5-1/2" LINER W/ 10-16 MESH GRAVEL FROM 31 Sx TO 60 Sx (63.8% OF THEORICAL: 94 Sx) '@ 5 MIN/Sx W/64 SPM, 120 GPM (BY-PASS) , SPP: 100 PsI.
ODR | MOR AY 04 | 2010-08-20 | 2010-08-20 00:30 | 2071 | 2071 | 1100 | 1107 | CONT. RIH 5-1/2" LINER W/ 3-1/2" DP FROM 230 FT TO 2071 FT. CHECKED BOTTOM OF WELL W/ 5 KLB
ODR | MOR AY 04 | 2010-08-20 20:00 | 2010-08-20 23:00 | 2071 | 2071 | 1100 | 1116 | POOH GRAVEL PACKER TOOL & W/ 3-1/2" DP FROM 1837 FT TO SURFACE.
ODR | MOR AY 04 | 2010-08-20 16:00 | 2010-08-20 19:30 | 2071 | 2071 | 1200 | 1207 | GRAVEL PACKING 5-1/2" LINER W/ 10-16 MESH GRAVEL FROM 61 Sx TO 100 Sx (106.4% OF THEORICAL: 94 Sx) '@ 5 MIN/Sx W/64 SPM, 120 GPM (BY-PASS) , SPP: 100 Psi. INCREASED PRESSURE F/ 100 to 500 Psi SCREEN OUT
ODR | MOR AY 04 | 2010-08-20 10:00 | 2010-08-20 12:30 | 2071 | 2071 | 1100 | 1117 | GRAVEL PACKING 5-1/2" LINER W/ 10-16 MESH GRAVEL FROM 1 Sx TO 30 Sx (31.9% OF THEORICAL: 94 Sx) '@ 5 MIN/Sx W/64 SPM, 120 GPM (BY-PASS) , SPP: 100 PsI.
ODR | MOR AY 04 | 2010-08-20 15:30 | 2010-08-20 16:00 | 2071 | 2071 | 1500 | 1503 | CIRCULATED @ 2068 FT IN DIRECT WAY W/ 64 SPM, 120 GPM TO FACILITATE GRAVEL ACCOMODATION
ODR | MOR AY 04 | 2010-08-20 12:30 | 2010-08-20 13:00 | 2071 | 2071 | 1500 | 1503 | CIRCULATED @ 2069 FT IN DIRECT WAY W/ 64 SPM, 120 GPM TO FACILITATE GRAVEL ACCOMODATION
ODR | MOR AY 04 | 2010-08-20 03:00 | 2010-08-20 07:00 | 2071 | 2071 | 1500 | 1504 | NPT - ATTEMPTED TO CORRECT LEAKS IN GRAVEL POT, CHECKED LINES & VALVES W/O SUCCESS WHILE CIRCULATING IN DIRECT WAY W/ 62 SPM, 173 GPM, 100 PSI. INSTALLED "T" ON INPUT LINE
ODR | MOR AY 04 | 2010-08-20 01:30 | 2010-08-20 02:00 | 2071 | 2071 | 1300 | 1304 | CONNECTED SURFACE LINES TO GRAVEL POT & 3 -1/2" CIRCULATION HEAD
ODR | MOR AY 04 | 2010-08-20 23:00 | 2010-08-21 | 2071 | 2071 | 1100 | 1117 | P/U & M/U 7" x 5.5" METAL SEAL & SETTING TOOL. RIH W/ 3-1/2" DP FROM SURFACE TO 600 FT
ODR | MOR AY 04 | 2010-08-20 19:30 | 2010-08-20 20:00 | 2071 | 2071 | 1500 | 1504 | CIRCULATED IN REVERSE WAY TO CLEAN RETURNS. DISCONNECTED 3 /12" CIRCULATING HEAD & SURFACE LINES. RELEASED GRAVER PACKER TOOL W/ 12 TURNS TO RIGHT (5-1/2" LINER TOP @ 1837.85 FT)
ODR | MOR AY 04 | 2010-08-20 07:00 | 2010-08-20 10:00 | 2071 | 2071 | 1900 | 1912 | NPT - FIXED LEAKS IN GRAVEL POT W/ WELDING 2" INPUT LINES TO CYLINDERS OF GRAVEL POT
ODR | MOR AY 04 | 2010-08-20 02:00 | 2010-08-20 03:00 | 2071 | 2071 | 2100 | 2103 | ATTEMPT TO PERFORM GRAVEL PACKER JOB WITH OUT SUCCESS. ONE OF THE POT PRESENTED LEAK ON TOP & LEAKS ON 2" INPUT LINE, THE GRAVEL REMAINS IN THE POT AND NOT DISCHARGED TO THE WELL
ODR | MOR AY 04 | 2010-08-12 11:30 | 2010-08-12 12:00 | 2372 | 2372 | 1100 | 1110 | CONNECTED KELLY AND REAMING FROM 1642 FT TO 1666 FT. W/ 40 RPM, 107 SPM, 299 GPM , SPP: 850 psi.
ODR | MOR AY 04 | 2010-08-12 21:00 | 2010-08-13 | 2372 | 2372 | 1100 | 1101 | RIH BHA No.3 W/ 3 1/2" DP FROM 341 ft TO 1679ft FOR CONDITION HOLE. REAMING TIGHT HOLE FROM 977 ft TO 1011ft & FROM 1645 FT TO 1679 FT. W/ 50 RPM, 196 GPM , 100 PSI
ODR | MOR AY 04 | 2010-08-12 | 2010-08-12 08:30 | 2168 | 2372 | 1400 | 1406 | DRILLED 8-1/2" HOLE TANGENT SECTION FROM 2168 ft TO 2372 ft. (SLID: 762 ft (35.1 %), ROT: 1406 ft (64.9 %)). W/ 40 RPM, 120 SPM, 320 GPM, SPP:950-1050 psi & WOB: 10-12 Klbs. TQ: 60 kLbs-ft .P/U: 41 klbs, S/O:32 klbs, R/W: 28 klbs FOOTAGE: 204 ft. EFFECTIVE ROP: 75.1ft/hr. REPASSED TWICE E/ STAND. LAST SURVEY @ 2036 ft INC. 46.50 DG; AZ.28.57 DG; D.LEG: 1,34°/100 FOOTAGE: 7 ft. EFFECTIVE ROP: 24 ft/hr. REPASSED TWICE E/ STAND. OBSERVED DROPPED ROP TO 10 ft/hr AND HARD FORMATION BASAMENT . GEOLOGY DEPARTMENT DEFINED TD @ 2372 ft
ODR | MOR AY 04 | 2010-08-12 08:30 | 2010-08-12 10:00 | 2372 | 2372 | 1500 | 1503 | CIRCULATED ON BOTTOM @ 2372 ft W/ 107 SPM, 299 GPM , SPP: 750 psi. PUMPED 30 bbl OF HI VISCOUS PILL (FV: 160 sec) TO CLEAN HOLE. W/64 SPM, 180 GPM, SPP: 500 psi. CHECKED STATIC FLUID LEVEL - 10 MIN. OK.
ODR | MOR AY 04 | 2010-08-12 19:30 | 2010-08-12 21:00 | 2372 | 2372 | 1300 | 1301 | M/U BHA Nr. 3 W/ 8 1/2" USED BIT TO 341 FT. CONDITION TRIP.
ODR | MOR AY 04 | 2010-08-12 10:00 | 2010-08-12 11:30 | 2372 | 2372 | 1100 | 1116 | POOH BHA No. 2 W/ 3 1/2" DP FROM 2372 ft TO 1642 FT.
ODR | MOR AY 04 | 2010-08-12 12:00 | 2010-08-12 17:30 | 2372 | 2372 | 1100 | 1110 | CONT. POOH BHA No. 2 W/ 3 1/2" DP FROM 1642 ft TO 94 FT. CONNECTED KELLY AND REAMING TIGHT HOLE POINTS TO 1514 FT, 1387 FT, 1292 FT, 1228 FT, 1133 FT, 1069 FT, 1006 FT, 847 FT, 719 FT Y 655 FT.
ODR | MOR AY 04 | 2010-08-12 17:30 | 2010-08-12 19:30 | 2372 | 2372 | 1400 | 1404 | CONT. POOH BHA No. 2 FROM 93 ft TO SURFACE. L/D DIRECTIONAL TOOLS
ODR | MOR AY 04 | 2010-08-21 11:00 | 2010-08-21 14:30 | 2071 | 2071 | 1100 | 1116 | POOH 3-1/2" DP FROM 1837 FT TO 253 FT. FILLED HOLE EVERY 4 JOINTS. L/D DP TO PIPE RACKS POOH & L/D 2-7/8" TBG FROM 253' TO SURFACE
ODR | MOR AY 04 | 2010-08-21 16:00 | 2010-08-21 19:30 | 2071 | 2071 | 1700 | 1701 | M/U STOP PIN + STATOR S/N: NT2-2F8X20ST14ST1004X2608RT104M244-286P8 RIH STOP PIN + STATOR (15.3') + 63 JOINTS OF 2-7/8" TBG EUE (1958.95'). HANGED TUBING ON 7-1/16" CASING HEAD. STOP PIN @ 1986.75 FT (ROTARY TABLE 12.5 FT)
ODR | MOR AY 04 | 2010-08-21 14:30 | 2010-08-21 16:00 | 2071 | 2071 | 1700 | 1701 | L/D 6 x 4-3/4" DC + DRILLING JAR + 30 JOINTS x 3-1/2" DP L/D HANDLING TOOLS FROM THE RIG FLOOR FINISHED DRILLING OPERATIONS AT 16:00 HRS ON AUGUST 21 st, 2010 STARTED PRODUCTION COMPLETION W/. 2-7/8" EUE TUBING
ODR | MOR AY 04 | 2010-08-21 04:00 | 2010-08-21 04:30 | 2071 | 2071 | 1100 | 1107 | POOH 2-7/8" STINGER & L/D MULE SHOE
ODR | MOR AY 04 | 2010-08-21 02:00 | 2010-08-21 04:00 | 2071 | 2071 | 1100 | 1116 | POOH SETTING TOOL W/ 3-1/2" DP FROM 1836 FT TO SURFACE. L/D SETTING TOOL
ODR | MOR AY 04 | 2010-08-21 01:30 | 2010-08-21 02:00 | 2071 | 2071 | 1300 | 1304 | SET METAL SEAL @ 1836.95 FT W/ 7 KLB. RELEASED SETTING TOOL W/ 10 TURNS TO RIGHT TOP OF METAL SEAL @ 1836.05 FT
ODR | MOR AY 04 | 2010-08-21 07:00 | 2010-08-21 08:30 | 2071 | 2071 | 1500 | 1502 | PUMPED 20 BBL OF FRESH WATER AS SPACER FOLLOWED BY 75 BBL OF NACl BRINE (MW: 9.6) W/. 60 SPM, 168 GPM, 100 PSI
ODR | MOR AY 04 | 2010-08-21 04:30 | 2010-08-21 06:00 | 2071 | 2071 | 1100 | 1110 | M/U FLUTE (4.0') + 8 JT x 2-7/8" TUBING (249.66 FT) & RIH W/ 3-1/2" DP FROM 253.66 FT TO 2068 FT
ODR | MOR AY 04 | 2010-08-21 09:30 | 2010-08-21 11:00 | 2071 | 2071 | 1100 | 1107 | WASHED LINER W/ FLUTE FROM 2068 FT TO 1835 FT. CHECKED STATIC FLOW, OK
ODR | MOR AY 04 | 2010-08-21 19:30 | 2010-08-22 | 2071 | 2071 | 1000 | 1001 | N/D BELL NIPPLE, ANNULAR BOP [11" 5M R-54], 3-1/2" PIPE SINGLE RAM BOP [11" 5M R-54] DOUBLE STUDDED ADAPTER –DSA [11” 3M R-53 x 11”5M R-54], DRILLING SPOOL [11” 2M R-53 x 11” 3M R-53] , AND DOUBLE STUDDED ADAPTER –DSA [7-1/16” 3M R-45 x 11” 2M R-53] INSTALLED 7-1/16" x 3M PUMPING FLANGE W/ 3-½" BTC BOX DOWN INSIDE x 3-½" EUE 8RD PIN UP AND 3-½" EUE 8RD PLUG - INSTALLED 2 x 2-1/16" - 2M EXPANDING GATE VALVE
ODR | MOR AY 04 | 2010-08-21 08:30 | 2010-08-21 09:30 | 2071 | 2071 | 1500 | 1503 | CIRCULATED AND HOMOGENIZED BRINE COLUMNS. CHECKED STATIC FLOW ,OK.
ODR | MOR AY 04 | 2010-08-21 06:00 | 2010-08-21 07:00 | 2071 | 2071 | 1500 | 1503 | CIRCULATED WHILE PREPARED AND WEIGHTED BRINE. WASHED PILL TANK AND CHANNELS
ODR | MOR AY 04 | 2010-08-21 | 2010-08-21 01:30 | 2071 | 2071 | 1100 | 1117 | CONT. RIH METAL SEAL & SETTING TOOL W/ 3-1/2" DP FROM 600 FT TO 1837 FT
ODR | MOR AY 04 | 2010-08-17 05:00 | 2010-08-17 10:00 | 2372 | 2372 | 1400 | 1403 | CONTD. M/U & RIH BHA No 6 W/ DIRECTIONAL TOOLS: (MOTOR+ FLOAT SUB + STAB + Xo PIN - PIN + 'TOOL CARRIER + EMMITING SUB + NMDC + 4 3/4" DCs+ 3 1/2" DP TO 1838 FT. TAGGED TOP OF CMNT @ 1838 FT.
ODR | MOR AY 04 | 2010-08-17 12:00 | 2010-08-17 13:00 | 2372 | 2372 | 1500 | 1503 | CIRCULATED HOLE & DISPLACED WATER BY MUD OF 9.5 PPG. WASHED CANNAL, PILL AND TRAMP TANKS.
ODR | MOR AY 04 | 2010-08-17 13:00 | 2010-08-17 16:00 | 2372 | 2372 | 1400 | 1410 | CONTD. DRILLING HARD BALANCED CMNT PLUG F/ 1894 FT TO 1912 FT. OBSERVED DECREASE ROP TO 0 ft/hr OBSERVED 100% SAND ON SHAKES . DECLARED SIDETRACK. W/72 SPM, 201 GPM, SPP: 750 PSI, 50 RPM, WOB: 1-2 KLBS.
ODR | MOR AY 04 | 2010-08-17 | 2010-08-17 02:00 | 2372 | 2372 | 1000 | 1005 | INSTALLED ADAPTER FLANGE 11" - 3M(R-45) , ANNULAR BOP AND BELL NIPPLE. INSTALLED KILL, FILL AND HYDRAULIC LINES, CONNECTED CHOKE MANIFOLD ,POOR BOY AND TEA LINE L/U & M/U CUP TESTER 7" TO TEST BOP STACKS
ODR | MOR AY 04 | 2010-08-17 17:00 | 2010-08-17 20:00 | 2372 | 2372 | 1100 | 1107 | POOH 3 1/2" DP + BHA No 6 W/ DIRECTIONAL TOOLS FROM 1912 FT TO SURFACE. L/D BIT FRAZZLED DULL GRADE 8/8/CR/A/F/1/SD/PR
ODR | MOR AY 04 | 2010-08-17 11:30 | 2010-08-17 12:00 | 2372 | 2372 | 1400 | 1410 | CONTD.DRILLING 7" GUIDE SHOE & HARD CMNT W/ WATER FROM 1884 FT TO 1894 FT.
ODR | MOR AY 04 | 2010-08-17 16:00 | 2010-08-17 16:30 | 2372 | 2372 | 1200 | 1204 | REAMING FROM 1884 FT TO 1894 FT (SHOE CSG 7" @ 1889 FT)
ODR | MOR AY 04 | 2010-08-17 04:00 | 2010-08-17 05:00 | 2372 | 2372 | 1400 | 1403 | P/U & M/U 4-3/4" MUD MOTOR W/ 6-1/8" TRC BIT - TESTED MUD MOTOR W/ SPM: 70, GPM: 196 & SPP: 220 Psi
ODR | MOR AY 04 | 2010-08-17 11:00 | 2010-08-17 11:30 | 2372 | 2372 | 1200 | 1208 | PERFORMED PRESSURE INTEGRITY TEST ON 7" CSG AND ANULAR BOP W/ 900 PSI FOR TEN MINUTES - OK
ODR | MOR AY 04 | 2010-08-17 16:30 | 2010-08-17 17:00 | 2372 | 2372 | 1100 | 1107 | INTENT CONT. DRILLING BALANCED PLUG W/OUT SUCCESS. DECIDED POOH AND CHECK DRILLING STRING CHECKED STATIC FLOW,DURING 10 MIN OK
ODR | MOR AY 04 | 2010-08-17 10:30 | 2010-08-17 11:00 | 2372 | 2372 | 1400 | 1410 | DRILLED HARD CEMENT FROM 1838 FT TO 1884 FT
ODR | MOR AY 04 | 2010-08-17 02:00 | 2010-08-17 03:30 | 2372 | 2372 | 1000 | 1009 | TEST ANNULAR AND RAMS BOP W/ 1100 PSI 10 MIN OK, TEST HCR & ALL MANIFOLD VALVES.W/ 1100 PSI 10 MIN OK OBSERVED LEAK ON CHOKE VALVE. L/D CUP TESTER 7"
ODR | MOR AY 04 | 2010-08-17 10:00 | 2010-08-17 10:30 | 2372 | 2372 | 1400 | 1410 | L/D 4 JTS 3 1/2" DP TO CATWALK TO DRILL OUT AND DRILL BALANCED CEMENT PLUG
ODR | MOR AY 04 | 2010-08-17 03:30 | 2010-08-17 04:00 | 2372 | 2372 | 1700 | 1701 | HOLD SAFETY & PREOPERATIONAL MEETING WITH ALL COMPANIES INVOLVED PRIOR TO DRESS OFF 7"CSG.
ODR | MOR AY 04 | 2010-08-08 23:00 | 2010-08-09 | 205 | 205 | 1700 | 1701 | P/U & M/U BHA # 2 (DIRECTIONAL DRILLSTRING). SET MOTOR BENT HOUSING @ 1.83 DEG
ODR | MOR AY 04 | 2010-08-08 01:30 | 2010-08-08 02:00 | 205 | 205 | 1200 | 1204 | CONDITIONED RIG FLOOR AND P/U 9-5/8" CASING HANDLING TOOLS
ODR | MOR AY 04 | 2010-08-08 04:00 | 2010-08-08 04:30 | 205 | 205 | 1200 | 1214 | CONNECTED LANDING JOINT. P/U AND M/U 9-5/8" CEMENTING HEAD. INSTALLED SURFACE LINES.
ODR | MOR AY 04 | 2010-08-08 02:00 | 2010-08-08 04:00 | 205 | 205 | 1200 | 1206 | RIH 9-5/8" FLOAT SHOE (1.64') + 5 x 9-5/8" CASING JOINTS J-55, BTC R-3 (185.93') + 9-5/8" LANDING JOINT (12.5')
ODR | MOR AY 04 | 2010-08-08 04:30 | 2010-08-08 05:00 | 205 | 205 | 1500 | 1503 | CIRCULATED AND RECIPROCATED TO CLEAN RETURNS @ 200' W/. 80 SPM, SPP: 100 PSI PEFORMED 9-5/8" CASING CEMENTING JOB (SCHLUMBERGER)
ODR | MOR AY 04 | 2010-08-08 | 2010-08-08 00:30 | 205 | 205 | 1500 | 1503 | CIRCULATED TO CLEAN RETURNS @ 205' W/. 62 SPM, 238 GPM, SPP: 100 PSI PUMPED 20 BBL OF HIGH VISCOSITY PILL (FV:120 SEG)
ODR | MOR AY 04 | 2010-08-08 00:30 | 2010-08-08 01:30 | 205 | 205 | 1100 | 1107 | POOH BHA # 1 FROM 205' TO SURFACE. L/D 4 DC RIH 9-5/8" OD CASING, 36 LB/FT, J-55, BTC, R-3 @ 200'
ODR | MOR AY 04 | 2010-08-08 06:00 | 2010-08-08 15:00 | 205 | 205 | 2100 | 2106 | WOC
ODR | MOR AY 04 | 2010-08-08 05:00 | 2010-08-08 06:00 | 205 | 205 | 2100 | 2103 | HELD PRE-OPERATIONAL SAFETY MEETTING TESTED SURFACE LINES W/ 1500 PSI. OK. PUMPED 20 BBL OF WATER @ 3 BPM AS SPACER MIXED AND PUMPED 39 BBL OF CEMENT SLURRY OF 14.2 PPG CLASS G CIP @ 06:00 HRS
ODR | MOR AY 04 | 2010-08-08 22:00 | 2010-08-08 23:00 | 205 | 205 | 1700 | 1701 | HELD SAFETY AND PRE-OPERATIONAL MEETING
ODR | MOR AY 04 | 2010-08-08 15:00 | 2010-08-08 22:00 | 205 | 205 | 1000 | 1005 | CUTTED 13 3/8" BELL NIPPLE. L/D 9 5/8'' CEMENTING HEAD, SURFACE LINES AND LANDING JOINT N/U 9 5/8" CASING HEAD [11" 2M, R-53, BTC], DRILLING SPOOL [11" 2M R-53 x 11" 3M R-53], DOUBLE STUDDED ADAPTER - DSA [11" 3M R-53 x 11" 5M R-54], 3-1/2" PIPE SINGLE RAM BOP [11"x 5M R-54], ANNULAR BOP [11"x 5M R-54], BELL NIPPLE, FLOWLINE, ACCUMULATOR, CHOKE MANIFOLD [3M], HCR VALVE, POOR BOY GAS SEPARATOR, FLARE LINE, CHOKE LINE AND KILL LINE DRILLED 8-1/2" HOLE FROM 205' TO TOTAL DEPTH (PLANNED TD @ 2352')
ODR | MOR AY 04 | 2010-08-17 22:30 | 2010-08-18 | 1912 | 1955 | 1400 | 1413 | CONTD. DRILLING SIDETRACK W/ 6 1/8" BIT F/ 1912 FT TO 1955 FT. SLIDING TO FOUND ORIGINAL HOLE W/O SUCCESS W/80 SPM, 224 GPM, SPP: 650 PSI, 50 RPM, WOB: 1-3 KLBS.
ODR | MOR AY 04 | 2010-08-17 20:00 | 2010-08-17 22:30 | 1912 | 1912 | 1400 | 1401 | M/U 6 1/8" USED BIT & RIH BHA No.7 W/ DIRECTIONAL TOOLS TO 1912 FT
ODR | MOR AY 04 | 2010-08-14 13:00 | 2010-08-14 15:00 | 2372 | 2372 | 1100 | 1117 | RIH 3-1/2" D.P. OPEN ENDED FROM SURFACE TO 2070 ft
ODR | MOR AY 04 | 2010-08-14 16:00 | 2010-08-14 16:30 | 2372 | 2372 | 1100 | 1116 | POOH 3 1/2" D.P. OPEN ENDED FROM 2070 ft TO 1889 ft.
ODR | MOR AY 04 | 2010-08-14 03:00 | 2010-08-14 07:30 | 2372 | 2372 | 2100 | 2106 | WOC. M/U USED BIT & RIH BHA No. 4 W/ 8 1/2 BIT USED FROM SURFACE TO 2022 FT TAGGED TOP OF CEMENT PLUG AT 2022ft W/ 5 KLbs.
ODR | MOR AY 04 | 2010-08-14 18:30 | 2010-08-14 19:30 | 2372 | 2372 | 1500 | 1503 | CIRCULATED IN DIRECT WAY AT 1744 FT TO CLEAN RETURN W/ 60 SPM, 168 GPM, SPP: 200 Psi.
ODR | MOR AY 04 | 2010-08-14 | 2010-08-14 03:00 | 2372 | 2372 | 2100 | 2106 | WOC ON ISOLATED CEMENT PLUG
ODR | MOR AY 04 | 2010-08-14 08:30 | 2010-08-14 10:00 | 2372 | 2372 | 1500 | 1503 | CIRCULATED @ 2070 ft TO CLEAN RETURN AND CONDITIONED MUD W/ RPM: 40, SPM: 80, GPM: 224, SPP: 300 psi
ODR | MOR AY 04 | 2010-08-14 19:30 | 2010-08-14 21:00 | 2372 | 2372 | 2100 | 2106 | WOC ON BALANCED CEMENT PLUG WHILE POOH 3 1/2" DRILL PIPE STRING FROM 1744 FT TO SURFACE.
ODR | MOR AY 04 | 2010-08-14 16:30 | 2010-08-14 17:00 | 2372 | 2372 | 1700 | 1701 | CIRCULATED AT 1889 ft EXCESS OF SPECIAL HI-VISC PILL W/ 60 SPM, 168 GPM, SPP: 150 Psi. WHILE PERFORMED HOLD SAFETY AND PRE-OPERATIONAL MEETING
ODR | MOR AY 04 | 2010-08-14 18:00 | 2010-08-14 18:30 | 2372 | 2372 | 2100 | 2106 | CONT. POOH SLOWLY 3 1/2" DRILL PIPE STRING FROM 1924 FT TO 1744 FT. WOC ON BALANCED CEMENT PLUG.
ODR | MOR AY 04 | 2010-08-14 17:00 | 2010-08-14 17:30 | 2372 | 2372 | 2100 | 2101 | INSTALLED CIRCULATING HEAD AND SURFACE LINES - POSITIONED 3 1/2" D.P. OPEN ENDED AT 1924 ft TESTED SURFACE LINES W/ 1500 PSI DURING 5 MIN - O.K.
ODR | MOR AY 04 | 2010-08-14 10:00 | 2010-08-14 13:00 | 2372 | 2372 | 1100 | 1108 | POOH 3 1/2" DP & BHA No. 4 FROM 2070 ft TO SURFACE.
ODR | MOR AY 04 | 2010-08-14 15:00 | 2010-08-14 16:00 | 2372 | 2372 | 1500 | 1503 | CIRCULATED @ 2070 ft W/ SPM: 80, GPM: 224 & SPP: 250 Psi. PUMPED AND POSITIONED IN BOTTOM 22 BLS OF SPECIAL HI-VISC PILL W/ RICE HULLS PUMPED AND POSITIONED IN BOTTOM 22 BLS OF SPECIAL HI-VISC PILL W/ RICE HULLS
ODR | MOR AY 04 | 2010-08-14 17:30 | 2010-08-14 18:00 | 2372 | 2372 | 2100 | 2106 | PERFORMED BALANCE CEMENT PLUG JOB ( TOP AT 1894 ft AND BOTTOM AT 1924 ft) PUMPED 10 BLS OF FRESH WATER AS WASHER @ 3.0 BPM, MIXED AND PUMPED 6 BLS OF CEMENT SLURRY OF 12.6 PPG @ 3 BPM, DISPLACED WITH 12.1 BLS OF FRESH WATER @ 2 BPM. CIP @ 18:00 HRS.WOC ON BALANCED CEMENT PLUG.
ODR | MOR AY 04 | 2010-08-14 21:00 | 2010-08-15 | 2372 | 2372 | 2100 | 2106 | WOC ON BALANCED CEMENT PLUG
ODR | MOR AY 04 | 2010-08-14 07:30 | 2010-08-14 08:30 | 2372 | 2372 | 1400 | 1410 | DRILLED ISOLATED CEMENT PLUG FROM 2022 ft TO 2070 ft (TOC) W/ RPM: 60, SPM: 80, GPM: 224, SPP: 300 psi & WOB: 5-6 KLbs.
ODR | MOR AY 04 | 2010-08-11 12:00 | 2010-08-11 18:00 | 1738 | 2024 | 1400 | 1406 | DRILLED 8-1/2" HOLE TANGENT SECTION FROM 1738 ft TO 2024 ft. (SLID: 727 ft (40.0%), ROT: 1092 ft (60.0%)). W/ 40 RPM, 107 SPM, 299 GPM, SPP:750-850 psi & WOB: 12-14 Klbs. TQ: 30 kLbs-ft .P/U: 44 klbs, S/O: 25 klbs, R/W: 30 klbs FOOTAGE: 286 ft. EFFECTIVE ROP: 83.1 ft/hr. REPASSED TWICE E/ STAND. LAST SURVEY @ 1847 ft INC. 46.06 DG; AZ.35.07 DG; D.LEG: 1,3°/100
ODR | MOR AY 04 | 2010-08-11 | 2010-08-11 06:00 | 1228 | 1550 | 1400 | 1406 | CONT. DRILLING 8-1/2" HOLE SECTION FROM 1228' TO 1550' W/ 40 RPM, 100 SPM, 280 GPM, SPP: 500 PSI, WOB: 8-9 KLB
ODR | MOR AY 04 | 2010-08-11 21:00 | 2010-08-11 23:30 | 2151 | 2151 | 1900 | 1916 | RIG REPAIR . REPAIRING MUD PUMP, CHANGING PACKERS ON MUD PUMP.
ODR | MOR AY 04 | 2010-08-11 18:00 | 2010-08-11 21:00 | 2024 | 2151 | 1400 | 1406 | DRILLED 8-1/2" HOLE TANGENT SECTION FROM 2024 ft TO 2151 ft. (SLID: 742 ft (37.7%), ROT: 1204 ft (62.3%)). W/ 40 RPM, 107 SPM, 299 GPM, SPP:750-850 psi & WOB: 12-14 Klbs. TQ: 50 kLbs-ft .P/U: 44 klbs, S/O: 25 klbs, R/W: 30 klbs FOOTAGE: 127 ft. EFFECTIVE ROP: 79.9 ft/hr. REPASSED TWICE E/ STAND. LAST SURVEY @ 1942 ft INC. 45.24 DG; AZ. 28.57 DG; D.LEG: 5.0°/100
ODR | MOR AY 04 | 2010-08-11 11:30 | 2010-08-11 12:00 | 1738 | 1738 | 1500 | 1503 | CIRCULATED TO CLEAN RETURNS @ 1738' W/ 40 RPM, 107 SPM, 299 GPM, SPP: 700 PSI,
ODR | MOR AY 04 | 2010-08-11 06:00 | 2010-08-11 11:30 | 1550 | 1738 | 1400 | 1406 | DRILLED 8-1/2" HOLE TANGENT SECTION FROM 1550 ft TO 1738 ft. (SLID: 655 ft (42.7%), ROT: 878 ft (57.3%)). W/ 40 RPM, 107 SPM, 299 GPM, SPP:550-750 psi & WOB: 10-12 Klbs. TQ: 30-40 kLbs-ft .P/U: 33 klbs, S/O: 21klbs, R/W: 26 klbs FOOTAGE: 118 ft. EFFECTIVE ROP: 85.5 ft/hr. REPASSED TWICE E/ STAND. LAST SURVEY @ 1656 ft INC. 46.06 DG; AZ. 38.32 DG; D.LEG: 0,4°/100
ODR | MOR AY 04 | 2010-08-11 23:30 | 2010-08-12 | 2151 | 2168 | 1400 | 1406 | CONT. DRILLED 8-1/2" HOLE TANGENT SECTION FROM 2151 ft TO 2168 ft. (SLID: 742 ft (37.7%), ROT: 1221 ft (62.3%)).
ODR | MOR AY 04 | 2010-08-18 14:30 | 2010-08-18 15:00 | 2071 | 2071 | 1800 | 1802 | R/U HALLIBURTON E-LOGS TOOLS
ODR | MOR AY 04 | 2010-08-18 22:00 | 2010-08-19 | 2071 | 2071 | 1400 | 1413 | ENLARGED 6-1/8" HOLE TO 11" FROM 1894 FT TO 1920 FT, REAMING E/ JOINT THREEE TIMES W/ 94 SPM, 263 GPM, SPP: 950 PSI, RPM: 80-90, WOB: 3-4 KLB
ODR | MOR AY 04 | 2010-08-18 18:30 | 2010-08-18 19:00 | 2071 | 2071 | 1400 | 1401 | M/U BHA No 9 W/ 6" x 11" UNDERREAMER. TESTED OPNE-CLOSE ARMS MECHANISM, OK
ODR | MOR AY 04 | 2010-08-18 11:00 | 2010-08-18 12:00 | 2071 | 2071 | 1500 | 1503 | CIRCULATED HOLE TO CLEAN RETURNS AT 1884 FT. CHECKED WELL IN STATIC CONDITIONS BY TEN MIN.,OK
ODR | MOR AY 04 | 2010-08-18 15:00 | 2010-08-18 18:00 | 2071 | 2071 | 1800 | 1810 | RAN E-LOGS IN CASED HOLE: CASTF- CBL- GR- CCL FROM 1884 FT TO 200 FT
ODR | MOR AY 04 | 2010-08-18 06:00 | 2010-08-18 08:00 | 2071 | 2071 | 1100 | 1107 | CONT. POOOH HA No 7 FROM 297 FT TO SURFACE L/D 4-3/4" DIRECTIONAL TOOLS. L/D BIT No 5U BIT DULL GRADE: 2/2/WT/A/E/1/NO/TD
ODR | MOR AY 04 | 2010-08-18 19:00 | 2010-08-18 22:00 | 2071 | 2071 | 1100 | 1108 | RIH BHA No 9 W/ 3-1/2" DP FROM SURFACE TO 1894 ft (5 FT UNDER 7" CASING SHOE)
ODR | MOR AY 04 | 2010-08-18 14:00 | 2010-08-18 14:30 | 2071 | 2071 | 1700 | 1701 | HELD SAFETY & PRE-OPERATIONAL MEETING TO RIH E-LOGS
ODR | MOR AY 04 | 2010-08-18 08:00 | 2010-08-18 11:00 | 2071 | 2071 | 1100 | 1117 | M/U BHA No 8 W/ 7" SCRAPPER AND RIH W/ 3-1/2" DP FROM SURFACE TO 1884 ft (5 FT ABOVE 7" CASING SHOE), RECIPROCATING TWICE THE LAST 240 FT
ODR | MOR AY 04 | 2010-08-18 03:30 | 2010-08-18 06:00 | 2071 | 2071 | 1100 | 1107 | POOH 3 1/2" DP + BHA No 7 W/ DIRECTIONAL TOOLS FROM 2071 FT TO 297 FT. FILL UP WELL EVERY 4 STAND.
ODR | MOR AY 04 | 2010-08-18 02:30 | 2010-08-18 03:30 | 2071 | 2071 | 1500 | 1503 | CIRCULATED HOLE TO CLEAN RETURNS AT 2071 FT W/ 80 SPM, 224 GPM, SPP: 700 PSI. CHECK STATIC LEVEL FOR 10 MIN. Ok
ODR | MOR AY 04 | 2010-08-18 | 2010-08-18 02:30 | 1955 | 2071 | 1400 | 1406 | CONTD. DRILLING SIDETRACK W/ 6 1/8" BIT F/ 1955 FT TO 2071 FT. (1667.56 FT-TVD ORIGINAL HOLE TOC) W/80 SPM, 224 GPM, SPP: 700 PSI, 50 RPM, WOB: 8-10 KLBS.
ODR | MOR AY 04 | 2010-08-18 18:00 | 2010-08-18 18:30 | 2071 | 2071 | 1800 | 1802 | R/D HALLIBURTON E-LOGS TOOLS
ODR | MOR AY 04 | 2010-08-18 12:00 | 2010-08-18 14:00 | 2071 | 2071 | 1100 | 1107 | POOH BHA No 8 W/7" SCRAPPER FROM 1884 FT TO SURFACE. L/D SCRAPPER
ODR | MOR AY 04 | 2010-08-15 | 2010-08-15 03:30 | 2372 | 2372 | 2100 | 2106 | WOC. M/U USED BIT & RIH BHA No. 5 W/ 8 1/2 BIT USED FROM SURFACE TO 1900 FT TAGGED TOP OF CEMENT PLUG AT 1900 ft W/ 5 KLbs.
ODR | MOR AY 04 | 2010-08-15 08:30 | 2010-08-15 09:00 | 2372 | 2372 | 1400 | 1401 | P/U & M/U 7" HANDLING EQUIPMENT.
ODR | MOR AY 04 | 2010-08-15 03:30 | 2010-08-15 04:30 | 2372 | 2372 | 1500 | 1503 | CIRCULATED @ 1900 ft TO CLEAN RETURN AND CONDITIONED MUD TO RUN 7" CASING W/ RPM: 40, SPM: 80, 224 GPM: , SPP: 300 psi CHECKED STATIC FLUID LEVEL - 10 MIN. OK.
ODR | MOR AY 04 | 2010-08-15 19:30 | 2010-08-16 | 2372 | 2372 | 2100 | 2106 | WOC 7" CSG SHOE @ 1889FT.
ODR | MOR AY 04 | 2010-08-15 18:00 | 2010-08-15 19:30 | 2372 | 2372 | 2100 | 2104 | PERFORMED 7" CASING CEMENTING JOB TEST CEMENTING LINES W/ 2500 PSI OK. DROPPED 7" BOTTOM PLUG PUMPED 60 BBLS OF MUDPUSH II OF 12.1 PPG @ 5 BPM. MIX AND PUMPED 67 BBLS CMNT OF 15,6 PPG @ 4 BPM. DROPPED 7" TOP PLUG-DISPLACED CEMENT SLURRY W/ 30 BLS FRESH WATER @ 4.5 BPM AND 21 BBLS OF FRESH WATER @ 3 BPM+ 22.5 BBLS OF FRESH WATER @ 2 BPM. TOTAL DISPLACED W/ 73.5 BBLS OF FRESH WATER. SET TOP PLUG & TESTED 7" CASING W/ 1500 Psi BACK FLOW: 0.40 BLS. RETURNED ON SURFACE 12 BBLS OF CMNT OF 15.3 PPG. CIP @ 19:30 HRS
ODR | MOR AY 04 | 2010-08-15 17:00 | 2010-08-15 18:00 | 2372 | 2372 | 1500 | 1503 | CIRCULATED WELL AT 1889 ft TO CLEAN HOLE AND CONDITION MUD WHILE PERFORMED PRE-OPERATIONAL AND SAFETY MEETING
ODR | MOR AY 04 | 2010-08-15 16:30 | 2010-08-15 17:00 | 2372 | 2372 | 2100 | 2102 | N/U & M/U 7" CSG CEMENTING HEAD AND CONNECTED RIG LINES.
ODR | MOR AY 04 | 2010-08-15 09:00 | 2010-08-15 09:30 | 2372 | 2372 | 1700 | 1701 | PERFORMED SAFETY MEETING TO RUN 7" CASING.
ODR | MOR AY 04 | 2010-08-15 04:30 | 2010-08-15 08:30 | 2372 | 2372 | 1100 | 1107 | POOH 3 1/2" DP & L/D BHA No. 5 FROM 1900 ft TO SURRFACE.
ODR | MOR AY 04 | 2010-08-15 09:30 | 2010-08-15 16:30 | 2372 | 2372 | 1200 | 1206 | RAN 7" CSG SHOE (0,90 ft) + 1 JNT x 7" CSG 23# N80 (37,71ft)+ FLOAT COLLAR (1,40 ft)+ ´+ 49 JNTS x 7" CSG 23# N80 (1836.08 ft) + LANDING JOINT (12.50 ft) TO 1889 FT CIRCULATED CASING TWICE AT 1314 FT AND 1802 FT BY TIGHT HOLE
OCM | MOR AY 04 | 2010-08-21 04:00 | 2010-08-21 04:30 | 2071 | 2071 | 1100 | 1148 | POOH 2-7/8" STINGER & L/D MULE SHOE
OCM | MOR AY 04 | 2010-08-21 11:00 | 2010-08-21 14:30 | 2071 | 2071 | 1100 | 1143 | POOH 3-1/2" DP FROM 1837 FT TO 253 FT. FILLED HOLE EVERY 4 JOINTS. L/D DP TO PIPE RACKS POOH & L/D 2-7/8" TBG FROM 253' TO SURFACE
OCM | MOR AY 04 | 2010-08-21 08:30 | 2010-08-21 09:30 | 2071 | 2071 | 1200 | 1201 | CIRCULATED AND HOMOGENIZED BRINE COLUMNS. CHECKED STATIC FLOW ,OK.
OCM | MOR AY 04 | 2010-08-21 06:00 | 2010-08-21 07:00 | 2071 | 2071 | 1200 | 1222 | CIRCULATED WHILE PREPARED AND WEIGHTED BRINE. WASHED PILL TANK AND CHANNELS
OCM | MOR AY 04 | 2010-08-21 16:00 | 2010-08-21 19:30 | 2071 | 2071 | 2300 | 2304 | M/U STOP PIN + STATOR S/N: NT2-2F8X20ST14ST1004X2608RT104M244-286P8 RIH STOP PIN + STATOR (15.3') + 63 JOINTS OF 2-7/8" TBG EUE (1958.95'). HANGED TUBING ON 7-1/16" CASING HEAD. STOP PIN @ 1986.75 FT (ROTARY TABLE 12.5 FT)
OCM | MOR AY 04 | 2010-08-21 04:30 | 2010-08-21 06:00 | 2071 | 2071 | 1900 | 1906 | M/U FLUTE (4.0') + 8 JT x 2-7/8" TUBING (249.66 FT) & RIH W/ 3-1/2" DP FROM 253.66 FT TO 2068 FT
OCM | MOR AY 04 | 2010-08-21 14:30 | 2010-08-21 16:00 | 2071 | 2071 | 1000 | 1005 | L/D 6 x 4-3/4" DC + DRILLING JAR + 30 JOINTS x 3-1/2" DP L/D HANDLING TOOLS FROM THE RIG FLOOR FINISHED DRILLING OPERATIONS AT 16:00 HRS ON AUGUST 21 st, 2010 STARTED PRODUCTION COMPLETION W/. 2-7/8" EUE TUBING
OCM | MOR AY 04 | 2010-08-21 19:30 | 2010-08-22 | 2071 | 2071 | 1100 | 1126 | N/D BELL NIPPLE, ANNULAR BOP [11" 5M R-54], 3-1/2" PIPE SINGLE RAM BOP [11" 5M R-54] DOUBLE STUDDED ADAPTER –DSA [11” 3M R-53 x 11”5M R-54], DRILLING SPOOL [11” 2M R-53 x 11” 3M R-53] , AND DOUBLE STUDDED ADAPTER –DSA [7-1/16” 3M R-45 x 11” 2M R-53] INSTALLED 7-1/16" x 3M PUMPING FLANGE W/ 3-½" BTC BOX DOWN INSIDE x 3-½" EUE 8RD PIN UP AND 3-½" EUE 8RD PLUG - INSTALLED 2 x 2-1/16" - 2M EXPANDING GATE VALVE
OCM | MOR AY 04 | 2010-08-21 07:00 | 2010-08-21 08:30 | 2071 | 2071 | 1200 | 1202 | PUMPED 20 BBL OF FRESH WATER AS SPACER FOLLOWED BY 75 BBL OF NACl BRINE (MW: 9.6) W/. 60 SPM, 168 GPM, 100 PSI
OCM | MOR AY 04 | 2010-08-21 09:30 | 2010-08-21 11:00 | 2071 | 2071 | 1100 | 1143 | WASHED LINER W/ FLUTE FROM 2068 FT TO 1835 FT. CHECKED STATIC FLOW, OK
OCM | MOR AY 10 | 2011-06-04 08:30 | 2011-06-04 09:00 | 2435 | 2435 | 1100 | 1143 | CONDITIONED MW BRINE 9.4 PPGT IN /OUT, WASHED MUD LINES & MUD PILL, CHECKING LEVEL FLUID. OK
OCM | MOR AY 10 | 2011-06-04 09:00 | 2011-06-04 13:00 | 2435 | 2435 | 1100 | 1143 | POOH W/ FLOW DIVERTER WASHED LINER 2417.71 TO 2020 FT FT W/ FLOW DIVERTER, TBG 2 7/8", DP 3 1/2" TO SURFACE OK.
OCM | MOR AY 10 | 2011-06-04 05:00 | 2011-06-04 05:30 | 2435 | 2435 | 3500 | 3502 | CONNECTED FLOW DIVERTER/ 3 FT, W/ 16 JTS X 2 7/8" 495.75 FT, 2 FT T/500.74 FT
OCM | MOR AY 10 | 2011-06-04 05:30 | 2011-06-04 07:00 | 2435 | 2435 | 1100 | 1149 | CONTINUED RUN W/ DP 3 1/2"TO 2417.71 FT FILLING/ 5.82 FT
OCM | MOR AY 10 | 2011-06-04 07:00 | 2011-06-04 08:30 | 2435 | 2435 | 1200 | 1202 | DISPLACED MUD BY BRINE 9,4 PPG. PUMPED AS SPACER 20 BBLS OF WATER.
OCM | MOR AY 10 | 2011-06-04 13:00 | 2011-06-04 14:00 | 2435 | 2435 | 2200 | 2204 | RELAXED KELLY & WASHED COVER OF RATE HOLE & MOUSE HOLE
OCM | MOR AY 10 | 2011-06-04 18:30 | 2011-06-04 22:00 | 2435 | 2435 | 1100 | 1126 | DISCONNECTED FLOWLINE & BELL NIPPLE - N/D ANNULAR BOP & ADAPTER SPOOL INSTALLED 7-1/16" x 3M PUMPING FLANGE W/ 3-½" BTC BOX DOWN INSIDE x 3-½" EUE 8RD PIN UP AND 3-½" EUE 8RD PLUG - INSTALLED 2 x 2-1/16" - 2M EXPANDING GATE VALVE RELEASED RIG MECL-2 @22:00 HRS, June 4th, 2011
OCM | MOR AY 10 | 2011-06-04 14:00 | 2011-06-04 18:30 | 2435 | 2435 | 1900 | 1907 | CONNNECTED PIN DE PARO 1.8 FT, ESTATOR 14.1 FT, 2-7/8" TUBING 2338.8 T/2354.70 + 12.5 GL-RT. HANGER,
ODR | MOR AY 10 | 2011-05-28 14:00 | 2011-05-28 22:30 | 2435 | 2435 | 1400 | 1413 | ENLARGED 8 1/2" HOLE TO 11" FROM 2025 ft TO 2435 ft W/ 85 SPM, 238 GPM, 80 RPM, 1-2 KLB WOB & SPP: 1000 PSI
ODR | MOR AY 10 | 2011-05-28 02:00 | 2011-05-28 06:00 | 2435 | 2435 | 1100 | 1107 | CHECKED STATIC FLOW OK, POOH BHA No 4 W/ 3 1/2" DP F/ 2435 ft TO SURFACE. L/D 6-1/8" BIT & BHA No 4
ODR | MOR AY 10 | 2011-05-28 08:30 | 2011-05-28 10:30 | 2435 | 2435 | 1100 | 1107 | CHECKED STATIC LEVEL & POOH BHA No 5 FROM 2015 ft TO SURFACE.
ODR | MOR AY 10 | 2011-05-28 01:30 | 2011-05-28 02:00 | 2435 | 2435 | 2100 | 2101 | CIRCULATED WELL @ 2435 ft TO CLEAN RETURNS ON SURFACE FREE OF CEMENT W/ 89 SPM, 850 Psi - CONDITIONING MUD IN HOLE.
ODR | MOR AY 10 | 2011-05-28 08:00 | 2011-05-28 08:30 | 2435 | 2435 | 1500 | 1503 | CIRCULATED TO CLEAN RETURNS WITH 64 SPM; 350 PSI @ 2015 ft.
ODR | MOR AY 10 | 2011-05-28 | 2011-05-28 01:00 | 2435 | 2435 | 1400 | 1410 | CONTINUED DRILLED BALANCED CEMENT PLUG FROM 2060 ft TO 2092 ft.- FREE STRING INTO 8-1/2" ORIGINAL HOLE @ 2092 ft
ODR | MOR AY 10 | 2011-05-28 10:30 | 2011-05-28 14:00 | 2435 | 2435 | 1100 | 1107 | P/U & M/U BHA No 6 6-1/8"x11" UNDERREAMER W/ 4-3/4" BIT SUB AND TESTED ON SURFACE - O.K. CONT. RIH BHA No 6 W/ 3 1/2" DP FROM SURFACE TO 2025 ft (5 ft UNDER 7" CASING SHOE)
ODR | MOR AY 10 | 2011-05-28 22:30 | 2011-05-28 23:00 | 2435 | 2435 | 1500 | 1503 | CIRCULATED WELL @2435 ft TO CLEAN RETURNS ON SURFACE, ft W/ 85 SPM, 238 GPM & SPP: 1000 PSI
ODR | MOR AY 10 | 2011-05-28 01:00 | 2011-05-28 01:30 | 2435 | 2435 | 1100 | 1114 | RIH BHA No 4 W/ 3-1/2" D P- FREE STRING INTO 8-1/2" HOLE FROM 2092 ft TO 2435 ft (BOTTOM OF WELL).
ODR | MOR AY 10 | 2011-05-28 23:00 | 2011-05-29 | 2435 | 2435 | 1100 | 1116 | POOH BHA No 6 W/ 3 1/2" DP FROM 2435 ft TO 2025 ft. FILLING HOLE E/ 5 STD.
ODR | MOR AY 10 | 2011-05-28 06:00 | 2011-05-28 08:00 | 2435 | 2435 | 1100 | 1107 | M/U & RIH BHA No 5 FROM SURFACE TO 2015 FT (CLEANED CSG WITH SCRAPPER)
ODR | MOR AY 10 | 2011-05-24 10:00 | 2011-05-24 13:30 | 2435 | 2435 | 1900 | 1902 | CHECKED STATIC LEVEL, OK. POOH DRILL STRIG W/ DIRECTIONAL TOOLS FROM 2345 FT TO 434 ft, TIGHT POINTS FOUND AT 1799'-1830', 1734'-1767'.
ODR | MOR AY 10 | 2011-05-24 | 2011-05-24 09:00 | 2085 | 2435 | 1400 | 1407 | DRILLED 8½" HOLE SECTION F/ 2085 ft T/ 2435 ft BUILDING ANGLE. WITH THE FOLLOWING PARAMETERS PROGRESS: 350', ROP: 87 FT/H, SO:26 klbs P/U: 52 klbs ROT WT: 38 klbs SPM: 110, GPM: 308, SPP: 850+130 PSI, RPM: 40+M, WOB: 10 Klbs,TQ: 50-70 lb/ft TAKE SCR's. 60 SPM 400 PSI; 80 SPM 550PSI SLIDING: 10% (26') - ROP Sliding: 45.6 ft/hr ROTATING: 90% (234') - ROP Rotating: 89.3 ft/hr OBJ. MOR AY-10 (2045.05 ft MD / 1540.54 ft TVD) LAST SURVEY: MD: 2384', TVD: 1732.88', INC: 55.71°, AZI: 330.97°, DLS: 0.13°/100 PROJECTION TO BIT: MD: 2435', TVD: 1761.59', INC: 55.77°, AZI: 330.98°, DLS: 0.13°/100 GEOLOGIST DEFINED TD @ 2435 FT
ODR | MOR AY 10 | 2011-05-24 23:00 | 2011-05-25 | 2435 | 2435 | 1800 | 1803 | R/U HALLIBURTON E-LOGS TOOLS
ODR | MOR AY 10 | 2011-05-24 22:00 | 2011-05-24 23:00 | 2435 | 2435 | 1300 | 1303 | CONDITIONED ROTARY TABLE & SAFETY MEETING TO RUN E-LOGS
ODR | MOR AY 10 | 2011-05-24 09:00 | 2011-05-24 10:00 | 2435 | 2435 | 1500 | 1503 | CIRCULATED TO CLEAN RETURNS W/ 110 SPM, 308 GPM, 1050 PSI.
ODR | MOR AY 10 | 2011-05-24 21:00 | 2011-05-24 22:00 | 2435 | 2435 | 1400 | 1404 | L/D DIRECTIONAL TOOLS & TRICONE BIT F/ 92 ft T/ SURFACE.
ODR | MOR AY 10 | 2011-05-24 17:30 | 2011-05-24 21:00 | 2435 | 2435 | 1100 | 1107 | CHECKED STATIC LEVEL, OK. POOH BHA No. 2 F/ 2435 ft TO 92 ft NO PROBLEM
ODR | MOR AY 10 | 2011-05-24 16:00 | 2011-05-24 17:30 | 2435 | 2435 | 1500 | 1503 | CIRCULATED AND CONDITIONING MUD TO RUN E-LOGS (MW: 9.2+ PPG; FV: 45 SEG) PUMPED & CIRCULATED 25 BBL OF HI VIS PILL (FV: 120 SEC).
ODR | MOR AY 10 | 2011-05-24 13:30 | 2011-05-24 16:00 | 2435 | 2435 | 1100 | 1110 | RIH BHA No.2 FROM 434 ft TO 2435 ft. BREAKING CIRCULATION EACH 700 FT. TIGHT HOLE FOUND AT 1291'-1323', 1420'-1450', 1546'.
ODR | MOR AY 10 | 2011-05-21 21:00 | 2011-05-21 22:00 | 208 | 208 | 1700 | 1701 | SAFETY AND PREOPERATIONAL MEETING TO MAKE UP BHA 2 WITH DIRECTIONAL TOOLS AND MWD, TEST BOP OK
ODR | MOR AY 10 | 2011-05-21 01:30 | 2011-05-21 02:30 | 0 | 0 | 1700 | 1701 | PERFORMED PRESPUD & SAFETY MEETING. DISCUSSED WELL PROGRAMME W/ CREW AND CONTRACTORS OK. SPUDDED DAY: RIG MEC-2 ON MORICHE AY 10 WELL @ 02:30 HRS, MAY. 21th, 2011
ODR | MOR AY 10 | 2011-05-21 11:30 | 2011-05-21 12:30 | 208 | 208 | 1200 | 1206 | RAN 9 ?" OD CASING, 36 Lb/ft, N-80, BTC @ 204 ft. 9 ?" FLOAT SHOE, 1.64 ft + 5 x 9 ?" JTS CASING, 36 Lb/ft, K-55, BTC R-3, 188.35 ft. CONNECTED LANDING JOINT, 14 ft. 9 ?" CSG SHOE @ 204ft. CONNECTED CIRCULATING HEAD AND SURFACE LINES
ODR | MOR AY 10 | 2011-05-21 14:00 | 2011-05-21 16:30 | 208 | 208 | 2100 | 2106 | W.O.C 9-5/8" CSG, MEANWHILE CLEANED CELLAR, LIFTED BELL NIPPLE, CUT CONDUCTOR PIPE AND INSTALL LANDING PLATE. L/D 9 5/8'' CEMENTING HEAD AND SURFACE LINES AND L/D 9 5/8" LANDING JOINT INSTALLED 9 5/8" CASING HEAD 11"x 3M, R53-BTC.
ODR | MOR AY 10 | 2011-05-21 13:00 | 2011-05-21 13:30 | 208 | 208 | 1700 | 1701 | PERFORMED PREOPERATIONAL & SAFETY MEETING WITH CEMMENTING PERSONEL, RIG CREW, COMAN, RIG MANAGER AND HSE TESTED SURFACE LINES W/1100 PSI. OK.
ODR | MOR AY 10 | 2011-05-21 10:30 | 2011-05-21 11:00 | 208 | 208 | 1400 | 1401 | P/U AND M/U 9 ?" CSG HANDLING EQUIPMENT.
ODR | MOR AY 10 | 2011-05-21 02:30 | 2011-05-21 09:00 | 0 | 208 | 1400 | 1406 | M/U BHA No.1 W/ 12 ¼" TRICONE BIT AND BIT SUB. (BIT: VAREL, S/N 253349, TYPE: ER1GJMS, IADC: 117, JETS: 3*20 , TFA= 0,92) DRILLED 12 ¼" HOLE W/ BHA No. 1 FROM SURFACE TO 208 ft W/ PUMP SPM:62, GPM: 163, SPP: 80-250 PSI, WOB: 5-8 KLBS, RPM: 60-80, 8,8 PPG, FV:45 sec. S/ow 18 KLB, R/tw 19 klb, O/uw 19klb.
ODR | MOR AY 10 | 2011-05-21 00:30 | 2011-05-21 01:30 | 0 | 0 | 1100 | 1110 | L/D MOTOR AND 8-1/2" BIT R/U KELLY BUSHING, X/O 3 1/2IF BOX X 4 1/2XH PIN, BIT SUB & 12 1/4 USED TRICONE VAREL BIT S/N 253349, TYPE: ER1GJMS, JETS: 3X20 RIG DOWN: 100%, RIG MOVE: 100%, RIG UP: 100%
ODR | MOR AY 10 | 2011-05-21 13:30 | 2011-05-21 14:00 | 208 | 208 | 2100 | 2104 | 9 ?" CASING CEMENTING JOB: PUMPED AHEAD 20 BB OF FRESH WATER @ 3.0 BPM. MIXED AND PUMPED 40.0 BLS OF CEMENT SLURRY - 14.2 PPG CLASS "G" CEMENT @ 3.0 BPM DISPLACED CEMENT SLURRY W/ 14.2 BB OF FRESH WATER @ 3.0 BPM. BACK FLOW 0,50 BB. RETURNS ON SURFACE 11 BB. 13.5 PPG CEMENT IN PLACE AT 14:00
ODR | MOR AY 10 | 2011-05-21 09:30 | 2011-05-21 10:30 | 208 | 208 | 1100 | 1107 | POOH BHA 1 F/209 ft TO SURFACE. LAYED DOWN 4 * 6 1/2" DC.
ODR | MOR AY 10 | 2011-05-21 | 2011-05-21 00:30 | 0 | 0 | 1400 | 1407 | CONTINUE DRILL MOUSE AND RATE HOLES W/ MUD, OK, PUT COVER
ODR | MOR AY 10 | 2011-05-21 16:30 | 2011-05-21 21:00 | 208 | 208 | 1000 | 1006 | N/U ANNULAR BOP, PIPE RAMS, BELL NIPPLE & FLOWLINE. WASHED MUD TANK AND CONDITIONING MUD
ODR | MOR AY 10 | 2011-05-21 11:00 | 2011-05-21 11:30 | 208 | 208 | 1700 | 1701 | PERFORMED PREOPERATIONAL & SAFETY MEETING WITH RIG CREW, COMAN, RIG MANAGER AND HSE TO RUN CSG 9 5/8"
ODR | MOR AY 10 | 2011-05-21 09:00 | 2011-05-21 09:30 | 208 | 208 | 1500 | 1503 | CIRCULATED TO CLEAN RETURNS W/ 62 SPM, 174 GPM AND 250 PSI PUMPED AND CIRCULATED 30 BBLS OF VISCOUS PILL (120 SEG) UNTIL CLEAN RETURNS
ODR | MOR AY 10 | 2011-05-21 22:00 | 2011-05-22 | 208 | 208 | 1400 | 1403 | M/U BHA 2 WITH DIRECTIONAL TOOLS AND MWD, ORIENTING MOTOR. TESTED MOTOR WITH BIT: 300 GPM AND 400 PSI. OK
ODR | MOR AY 10 | 2011-05-21 12:30 | 2011-05-21 13:00 | 208 | 208 | 1500 | 1503 | CIRCULATED 9 ?" CASING @ 204 ft TO CLEAN RETURNS. RECIPROCATED CASING.
ODR | MOR AY 10 | 2011-05-22 | 2011-05-22 01:00 | 208 | 208 | 1100 | 1110 | RIH BHA 2 TO 156 FT. REACHED TOP OF CEMENT @ 180 FT
ODR | MOR AY 10 | 2011-05-22 03:30 | 2011-05-22 05:00 | 208 | 208 | 1500 | 1502 | DISPLACED WATER- CEMENT BY 8.8 PPG INHIBITED MUD. WASHED RETURN AND PILL TANK
ODR | MOR AY 10 | 2011-05-22 02:00 | 2011-05-22 03:00 | 208 | 208 | 2000 | 2003 | PERFORMED CIT, CASING INTEGRITY TEST W/ 500 - 1000 PSI ANNULAR BOP & HCR FOR 10 MINUTES E/O . SUCCESSFUL
ODR | MOR AY 10 | 2011-05-22 03:00 | 2011-05-22 03:30 | 208 | 208 | 1400 | 1410 | CONTINUED DRILLED W/WATER EXCESS OF HARD CEMENT F/199FT T/207FT.
ODR | MOR AY 10 | 2011-05-22 01:00 | 2011-05-22 02:00 | 208 | 208 | 1400 | 1410 | DRILLED W/WATER EXCESS OF HARD CEMENT FROM 180 ft TO 199 ft, W/7.1 BPM, 180 PSI AND 40 RPM, 3-5KLBS DE WOB
ODR | MOR AY 10 | 2011-05-22 05:00 | 2011-05-23 | 208 | 1040 | 1400 | 1407 | DRILLED 8½" HOLE SECTION F/208ft T/1040ft BUILDING ANGLE. KOP @ 230ft PROGRESS: 832FT, ROP:43.789FT/H, SO:24klbs P/U: 35klbs ROT WT: 29klbs SPM: 108, GPM: 302, SPP: 600 PSI, RPM: 45+M, WOB: 8-10 Klbs,TQ: 50 lb/ft TAKE SCR's @ 1040FT. 60 SPM 300 PSI; 70 SPM 400PSI; 80 SPM 450PSI PUMPED PILL 35 BLS/120S @ 914FT SLIDING: 93.6% (779') - ROP Sliding: 126ft/hr ROTATING: 6.4% (52') - ROP Rotating: 98.11ft/hr
ODR | MOR AY 10 | 2011-05-31 12:30 | 2011-05-31 13:00 | 2435 | 2435 | 1500 | 1503 | CIRCULATED WELL @2435 ft TO CLEAN RETURNS ON SURFACE W/ 80 SPM, 224 GPM & SPP: 700 PSI
ODR | MOR AY 10 | 2011-05-31 14:00 | 2011-05-31 17:30 | 2435 | 2435 | 1400 | 1413 | RE-ENLARGED 8 1/2" HOLE TO 11" FROM 2025 ft TO 2435ft W/ 106 SPM, 297 GPM, 80 RPM, & SPP: 1000 PSI
ODR | MOR AY 10 | 2011-05-31 00:30 | 2011-05-31 04:00 | 2435 | 2435 | 1100 | 1107 | CHECKING LEVEL FLUID. OK. POOH 3½" DP FROM 2435 ft TO SURFACE.
ODR | MOR AY 10 | 2011-05-31 13:00 | 2011-05-31 14:00 | 2435 | 2435 | 1100 | 1116 | POOH BHA No 8 W/ 3 1/2" DP FROM 2435 ft TO 2025 ft. FILLING HOLE E/ 5 STD.
ODR | MOR AY 10 | 2011-05-31 20:00 | 2011-05-31 22:30 | 2435 | 2435 | 1100 | 1107 | CHECKING LEVEL FLUID. OK. POOH 3½" DP FROM 2435 ft TO SURFACE.
ODR | MOR AY 10 | 2011-05-31 04:00 | 2011-05-31 04:30 | 2435 | 2435 | 1100 | 1117 | P/U & M/U BHA No 8 6-1/8"x11" UNDERREAMER W/ 4-3/4" BIT SUB AND TESTED ON SURFACE - O.K.
ODR | MOR AY 10 | 2011-05-31 23:00 | 2011-06-01 | 2435 | 2435 | 1700 | 1701 | R/U 5½" LINER EQUIPMENT. SAFETY AND PREOPERATIONAL MEETING TO RUN LINER M/U & RIH 1 X 5½" BULL PLUG(0,6') + 4 X 5½" LINER JNT (151.72')+ 1 X 5½" NIPPLE TYPE M (1.68') + 2 X 5 1/2" BLIND (74.42')
ODR | MOR AY 10 | 2011-05-31 22:30 | 2011-05-31 23:00 | 2435 | 2435 | 1800 | 1802 | CONDITIONED ROTARY TABLE
ODR | MOR AY 10 | 2011-05-31 06:00 | 2011-05-31 12:30 | 2435 | 2435 | 1400 | 1413 | ENLARGED 8 1/2" HOLE TO 11" FROM 2025 ft TO 2435 ft W/ 106 SPM, 297 GPM, 80 RPM, & SPP: 1000 PSI
ODR | MOR AY 10 | 2011-05-31 | 2011-05-31 00:30 | 2435 | 2435 | 1500 | 1503 | CONTINUED CIRCULATED AN CONDITIONED MUD TO CLEAN RETURNS
ODR | MOR AY 10 | 2011-05-31 17:30 | 2011-05-31 20:00 | 2435 | 2435 | 1500 | 1503 | CIRCULATED WELL @ 2435 ft. PUMPED HI-VIS PILL (15 BBL, 115 s) TO CLEAN RETURNS ON SURFACE.
ODR | MOR AY 10 | 2011-05-31 04:30 | 2011-05-31 06:00 | 2435 | 2435 | 1100 | 1110 | CONT. RIH BHA No 8 W/ 3 1/2" DP FROM SURFACE TO 2025 ft (5 ft UNDER 7" CASING SHOE)
ODR | MOR AY 10 | 2011-06-04 03:00 | 2011-06-04 05:00 | 2435 | 2435 | 1100 | 1116 | POOH 3 ½" OD DP + 7" SETTING TOOL FROM 1949.51 ft TO SRURFACE L/D STRING TO RACKS & L/D SETTING TOOL. RELEASED MEC 2 RIG BY DRILLING OPERATIONS @ 5:00 HRS, JUNE 4 th, 2011.
ODR | MOR AY 10 | 2011-06-04 | 2011-06-04 01:30 | 2435 | 2435 | 1100 | 1116 | CONT,POOH DP 31/2'', GRAVEL PACKER TOOL & 2 7/8" STINGER FROM 1950.73 ft TO SURFACE. L/D GRAVEL PACKER TOOL
ODR | MOR AY 10 | 2011-06-04 01:30 | 2011-06-04 03:00 | 2435 | 2435 | 1200 | 1207 | M/U 5-1/2" METAL SEAL W/ SETTING TOOL & 2 7/8" GUIDE FROM SURFACE TO 1950.73 ft. SETTED METAL SEAL WITH 7 KLbs. - CHECKED SETTING WITH 5 KLbs. (OVERPULL) AND RELEASED SETTING TOOL WITH 12 TURNS TO RIGHT METAL SEAL TOP TO 1949.51 ft.
ODR | MOR AY 10 | 2011-05-25 07:00 | 2011-05-25 07:30 | 2435 | 2435 | 1800 | 1802 | CONDITIONED ROTARY TABLE
ODR | MOR AY 10 | 2011-05-25 11:00 | 2011-05-25 11:30 | 2435 | 2435 | 1500 | 1503 | PUMPED 35 BLS OF HI-VISCOUS PILL (400 SEC FV) + RICE HULL W/ 62 SPM - 173 GPM 400 PSI. DSIPLACED W/ 272 STK.
ODR | MOR AY 10 | 2011-05-25 11:30 | 2011-05-25 12:30 | 2435 | 2435 | 1100 | 1116 | POOH DP 31/2'' 2435' TO 2020 FT.
ODR | MOR AY 10 | 2011-05-25 14:30 | 2011-05-25 16:30 | 2435 | 2435 | 2100 | 2106 | CIRCULATED IN DIRECT MODE @ 1855 FT - EXCESS OF CEMENT W/ 62 SPM, 174 GPM & 200 Psi. CEMENT IN PLACE @ 16:30 HRS (SUGGESTED WOC TIME 9.0 HRS)
ODR | MOR AY 10 | 2011-05-25 14:00 | 2011-05-25 14:30 | 2435 | 2435 | 2100 | 2106 | POOH DP 31/2'' 2055 FT TO 1855 FT. (200 ft ABOVE THEORIC TOP OF BAL. CMT PLUG)
ODR | MOR AY 10 | 2011-05-25 23:00 | 2011-05-26 | 2435 | 2435 | 1100 | 1110 | M/U & RIH BHA No 3 FROM SURFACE TO 343FT.
ODR | MOR AY 10 | 2011-05-25 18:30 | 2011-05-25 23:00 | 2435 | 2435 | 2100 | 2106 | WAIT ON CEMENT
ODR | MOR AY 10 | 2011-05-25 12:30 | 2011-05-25 13:00 | 2435 | 2435 | 1500 | 1503 | CIRCULATED @ 2020 ft EXCESS OF SPECIAL HI-VISCOUS PILL W/ 62 SPM TO CLEAN HOLE
ODR | MOR AY 10 | 2011-05-25 07:30 | 2011-05-25 09:30 | 2435 | 2435 | 1100 | 1107 | RIH 3 1/2 DP FROM SURFACE TO 2435 FT.
ODR | MOR AY 10 | 2011-05-25 | 2011-05-25 07:00 | 2435 | 2435 | 1800 | 1804 | RUNNING E-LOG SDL - DSN - HRI - MSFL - GR
ODR | MOR AY 10 | 2011-05-25 09:30 | 2011-05-25 11:00 | 2435 | 2435 | 1500 | 1503 | CIRCULATED AND CONDITIONED MUD @ 2435 ft TO CLEAN HOLE 180 GPM, SPP: 200 psi (HI VIS PILL 400 SEG) NPT: WAITING TO GEOLOGY BOGOTA DEFINED 7" CSG SHOE @ 2020 ft
ODR | MOR AY 10 | 2011-05-25 13:00 | 2011-05-25 13:30 | 2435 | 2435 | 2100 | 2101 | RIH TO 2020 FT@ 2055FT CEMENT PLUG POSITION, INSTALLED 3-1/2" SCHLUMBERGER CEMENTING HEAD AND SURFACE LINE.
ODR | MOR AY 10 | 2011-05-25 13:30 | 2011-05-25 14:00 | 2435 | 2435 | 1700 | 1701 | HELD, SAFETY AND PRE-OPERATIONAL MEETING (BALANCE CEMENT PULG JOB) PRESSURE TESTED SCHLUMBERGER SURFACE LINES W/1000 Psi -OK, DISCUSSED BALANCED CEMENT PLUG PROGRAMME PUMPED 10 BLS FREE WATER @ 3 BPM, MIX & PUMPED 6BLS OF CEMENT 12.6 PPG @ 3 BPM, DESPLACED WHIT 13 BLS FREE WATER @ 3 BPM. PERFORMED BALANCED CEMENT PLUG JOB (BOTTOM @ 2055 ft & TOP @ 2020 ft)
ODR | MOR AY 10 | 2011-05-25 16:30 | 2011-05-25 18:30 | 2435 | 2435 | 1100 | 1116 | POOH DP 31/2'' 1855 FT TO SURFACE.
ODR | MOR AY 10 | 2011-06-03 22:30 | 2011-06-03 23:00 | 2435 | 2435 | 1300 | 1304 | DISCONNECTED CIRCULATING HEAD AND SURFACE PACKING LINES
ODR | MOR AY 10 | 2011-06-03 06:00 | 2011-06-03 21:30 | 2435 | 2435 | 1500 | 1503 | CONTINUED GRAVEL PACKING 5 1/2" LINER W/ 10-16 MESH FROM 104 Sx TO 335 Sx E/ PACKING (158% OF THEORETICAL: 212 Sx) @ 5 min/Sx - W/ 62 SPM, 110 GPM (BY PASSING PUMP) & SPP:380 Psi. INCREASED PRESSURE FROM 380 PSI TO 500 PSI
ODR | MOR AY 10 | 2011-06-03 | 2011-06-03 06:00 | 2435 | 2435 | 1500 | 1503 | CONTINUOUS GRAVEL PACKING 5 1/2" LINER W/ 10-16 MESH FROM 104 Sx TO 169 Sx E/ PACKING (79.72% OF THEORETICAL: 212 Sx) @ 5 min/Sx - W/ 62 SPM, 110 GPM (BY PASSING PUMP) & SPP:200 Psi.
ODR | MOR AY 10 | 2011-06-03 21:30 | 2011-06-03 22:30 | 2435 | 2435 | 1500 | 1503 | REVERSED CIRCULATING BY 30 MIN. PRESSURE DROP FROM 500 Psi TO 200 Psi CONTINUED GRAVEL PACKING 5 1/2" LINER W/ 10-16 MESH RECEIVING 1 SX INCREASED PRESSURE TO 500 PSI REVERSED CIRCULATING BY 30 MIN. PRESSURE DROP FROM 500 Psi TO 200 Psi DECLARED SCREEN OUT W/ 335 OF 212 SX. 158 % OF THEORICAL.
ODR | MOR AY 10 | 2011-06-03 23:00 | 2011-06-04 | 2435 | 2435 | 1100 | 1116 | RELEASED 7" GRAVEL PACKER W/ 12 TURNS AT RIGHT (5 1/2" LINER TOP @ 1950.73 ft) POOH DP 31/2'', GRAVEL PACKER TOOL & 2 7/8" STINGER
ODR | MOR AY 10 | 2011-05-30 05:00 | 2011-05-30 06:30 | 2435 | 2435 | 1100 | 1117 | RIH W/ SETTING TOOL & 2 7/8" STINGER FROM SURFACE TO 1958 ft. FISHING LINER 5 1/2''
ODR | MOR AY 10 | 2011-05-30 14:30 | 2011-05-30 18:30 | 2435 | 2435 | 1100 | 1110 | M/U & RIH BHA No 7 FROM SURFACE TO 2427 FT (GRAVEL TOP)
ODR | MOR AY 10 | 2011-05-30 14:00 | 2011-05-30 14:30 | 2435 | 2435 | 1800 | 1802 | CONDITIONED ROTARY TABLE
ODR | MOR AY 10 | 2011-05-30 19:30 | 2011-05-30 20:00 | 2435 | 2435 | 1100 | 1107 | WORK DRILL STRING U/D, WITH ROTARY AND PRESSURE (UNOBSTRUCTED BIT OK.)
ODR | MOR AY 10 | 2011-05-30 09:30 | 2011-05-30 14:00 | 2435 | 2435 | 1100 | 1116 | POOH 3 1/2'' DP, 2 7/8'' TUBING AND 5 1/2'' LINER F/ 2120 FT T/ SURFACE
ODR | MOR AY 10 | 2011-05-30 19:00 | 2011-05-30 19:30 | 2435 | 2435 | 1100 | 1116 | POOH 3 1/2'' DP @ 19960 FT
ODR | MOR AY 10 | 2011-05-30 00:30 | 2011-05-30 02:00 | 2435 | 2435 | 1100 | 1117 | WORKING DRILL STRING WITH TENSION OF 80 KLBS, TRY TO RELEAS 5 12'' LINER WITHOUT SUCCESS
ODR | MOR AY 10 | 2011-05-30 21:30 | 2011-05-31 | 2435 | 2435 | 1500 | 1503 | CIRCULATED AN CONDITIONED MUD TO CLEAN RETURNS W/ 100 SPM, 400 PSI, 280 GPM
ODR | MOR AY 10 | 2011-05-30 02:00 | 2011-05-30 02:30 | 2435 | 2435 | 1100 | 1116 | DECIDE RELEASED GRAVEL PACKER W/ 11 TURNS TO THE RIGHT, FREE GRAVEL PACKER TOOL. OK
ODR | MOR AY 10 | 2011-05-30 18:30 | 2011-05-30 19:00 | 2435 | 2435 | 1400 | 1410 | CONECTED KELLY, PRESSURE INCREASE @1800 PSI (OBSTRUCTED BIT) WORK DRILL STRING U/D, WITH ROTARY.
ODR | MOR AY 10 | 2011-05-30 02:30 | 2011-05-30 05:00 | 2435 | 2435 | 1100 | 1116 | POOH & L/D GRAVEL PACKER W/ 3-1/2" D.P, 2 7/8'' TUBING.
ODR | MOR AY 10 | 2011-05-30 | 2011-05-30 00:30 | 2435 | 2435 | 1500 | 1504 | CONTINUED CIRCULATING IN DIRECT / REVERSE W/OUT SUCCESS. INCREASING PRESSURE TO 600 PSI.
ODR | MOR AY 10 | 2011-05-30 07:00 | 2011-05-30 09:30 | 2435 | 2435 | 1100 | 1115 | WORKING DRILL STRING U/D, TRY TO RELEAS 5 12'' LINER WITHOUT SUCCESS. CIRCULATED AND POOH SUCCESSFUL F/ 2432 FT T/ 2120 FT. TENSION FREE
ODR | MOR AY 10 | 2011-05-30 06:30 | 2011-05-30 07:00 | 2435 | 2435 | 1500 | 1504 | CIRCULATING W/ 90 SPM INCREASE TENSION GRADUALLY @100 KLBS. OVER POOL 80 KLBS.
ODR | MOR AY 10 | 2011-05-30 21:00 | 2011-05-30 21:30 | 2435 | 2435 | 1400 | 1406 | REMOVING GRAVEL FILL @ 2435 FT W/ 100 PSI, 45 RPM, WOB: 2 KLBS
ODR | MOR AY 10 | 2011-05-30 20:00 | 2011-05-30 21:00 | 2435 | 2435 | 1500 | 1503 | RIH 3 1/2'' DP @2420 FT BREAKING CIRCULATION EACH 60 FT
ODR | MOR AY 10 | 2011-05-29 11:00 | 2011-05-29 13:30 | 2435 | 2435 | 1100 | 1117 | RIH 5 1/2¨LINER WITH 3 1/2¨DP FROM 479 ft TO 2432 ft.
ODR | MOR AY 10 | 2011-05-29 16:30 | 2011-05-29 22:00 | 2435 | 2435 | 2000 | 2003 | INSTALLING LINES AND CONNECTIONS TO GRAVEL PACKER JOB TESTING CIRCULATION IN PACKER UNIT, TEST SURFACE LINES W 1000 PSI OK. PSI. CIRCULATING EACH 25 Sxs CIRCULATED WELL TO TEST GRAVEL PACK UNIT, OK. GRAVEL PACKING 5½" LINER W/ 10-16 MESH GRAVEL @ 1 Sx/3Min. W/168 GPM - 150PSI F/ 0 T/25 Sxs (11.5 % OF THEORETICAL 217 Sx) PRESSURE TO 150 PSI. CIRCULATED WELL GRAVEL PACKING 5½" LINER W/ 10-16 MESH GRAVEL @ 1 Sx/3Min. W/168 GPM - 150PSI F/ 25 T/50 Sxs (23 % OF THEORETICAL 217 Sx) PRESSURE TO 150 PSI. CIRCULATED WELL GRAVEL PACKING 5½" LINER W/ 10-16 MESH GRAVEL @ 1 Sx/3Min. W/168 GPM - 150PSI F/ 50 T/ 75 Sxs (34.56 % OF THEORETICAL 217 Sx) PRESSURE TO 150 PSI. CIRCULATED WELL GRAVEL PACKING 5½" LINER W/ 10-16 MESH GRAVEL @ 1 Sx/3Min. W/168 GPM - 150PSI F/ 75 T/ 100 Sxs (46.08 % OF THEORETICAL 217 Sx) PRESSURE TO 150 PSI. CIRCULATED WELL GRAVEL PACKING 5½" LINER W/ 10-16 MESH GRAVEL @ 1 Sx/3Min. W/168 GPM - 150PSI F/ 100 T/ 122 Sxs (56.2 % OF THEORETICAL 217 Sx) INCREASING PRESSURE TO 600 PSI.
ODR | MOR AY 10 | 2011-05-29 04:00 | 2011-05-29 05:00 | 2435 | 2435 | 1500 | 1503 | CIRCULATED WELL @ 2435 ft. PUMPED HI-VIS PILL (20 BBL) TO CLEAN RETURNS ON SURFACE.
ODR | MOR AY 10 | 2011-05-29 10:00 | 2011-05-29 11:00 | 2435 | 2435 | 1300 | 1304 | R/U 2 7/8" HANDLING EQUIPMENT. M/U & RIH AS STINGER 14 JTS 2 7/8" TBG (428 ft) INTO THE 5½" LINER. P/U & TESTED GRAVEL PACKER TOOL, M/U LANDING NIPPLE & CONNECTED W/ 5½" LINER.
ODR | MOR AY 10 | 2011-05-29 | 2011-05-29 04:00 | 2435 | 2435 | 1400 | 1413 | RE-ENLARGED 8 1/2" HOLE TO 11" FROM 2025 ft TO 2435ft W/ 85 SPM, 238 GPM, 80 RPM, 1 KLB WOB & SPP: 1000 PSI
ODR | MOR AY 10 | 2011-05-29 05:00 | 2011-05-29 08:00 | 2435 | 2435 | 1100 | 1107 | CHECKING LEVEL FLUID. OK. POOH 3½" DP FROM 2435 ft TO SURFACE.
ODR | MOR AY 10 | 2011-05-29 22:00 | 2011-05-30 | 2435 | 2435 | 1500 | 1504 | CIRCULATED IN DIRECT / REVERSE AND ATTEMPTED GRAVEL PACKING 5½" LINER W/ 10-16 MESH GRAVEL W/OUT SUCCESS. INCREASING PRESSURE TO 600 PSI.
ODR | MOR AY 10 | 2011-05-29 08:00 | 2011-05-29 08:30 | 2435 | 2435 | 1800 | 1802 | CONDITIONED ROTARY TABLE
ODR | MOR AY 10 | 2011-05-29 15:30 | 2011-05-29 16:00 | 2435 | 2435 | 1300 | 1303 | CONDITIONED ROTARY TABLE TO GRAVEL PACK HOLE
ODR | MOR AY 10 | 2011-05-29 16:00 | 2011-05-29 16:30 | 2435 | 2435 | 1700 | 1701 | SAFETY AND PREOPERATIONAL MEETING WITH CPVENPERSONNEL AND RIG CREW TO GRAVEL PACKING 5½" LINER
ODR | MOR AY 10 | 2011-05-29 08:30 | 2011-05-29 10:00 | 2435 | 2435 | 1200 | 1206 | R/U 5½" LINER EQUIPMENT. SAFETY AND PREOPERATIONAL MEETING TO RUN LINER M/U & RIH 1 X 5½" BULL PLUG(0,6') + 4 X 5½" LINER JNT (151.72')+ 1 X 5½" NIPPLE TYPE M (1.68') + 2 X 5 1/2" BLIND (74.42')+2 X 5½" LINER JNT (74.57')+ 1 X 5½" NIPPLE TYPE B (1.71') + 1 X 5 1/2"BLIND (37.82') + 3 X 5½" LINER JNT (110.48') + 1 X 5 1/2"BLIND (19.70') + 1 X 5½" LANDING NIPLE (0.95'). TOTAL LENGTH: 373.64 ft.
ODR | MOR AY 10 | 2011-05-29 13:30 | 2011-05-29 15:30 | 2435 | 2435 | 1500 | 1503 | CIRCULATING WELL TO CLEANING OPEN HOLE AND CONDITIONING MUD (FV TO 35 SEC) W/ 85 GPM, 182 psi, 65 SPM.
ODR | MOR AY 10 | 2011-05-23 | 2011-05-24 | 1040 | 2085 | 1400 | 1407 | DRILLED 8½" HOLE SECTION F/1040Ft T/2085ft BUILDING ANGLE. WITH THE FOLLOWING PARAMETERS EOB @ 1364FT PROGRESS:1045', ROP:43.54 FT/H, SO:25 klbs P/U: 48 klbs ROT WT: 32 klbs SPM: 107, GPM: 300, SPP: 900 PSI, RPM: 40+M, WOB: 8-10 Klbs,TQ: 50 lb/ft TAKE SCR's @ 2085FT. 60 SPM 350 PSI; 70 SPM 450PSI; 80 SPM 550PSI SLIDING: 30.9% (323') - ROP Sliding: 85 ft/hr ROTATING: 60.1% (722') - ROP Rotating: 90.39 ft/hr
ODR | MOR AY 10 | 2011-06-02 09:00 | 2011-06-02 09:30 | 2435 | 2435 | 1100 | 1110 | RIH 14 JTS 2 7/8" TBG (427.49 ft) INTO THE 5½" LINER
ODR | MOR AY 10 | 2011-06-02 14:30 | 2011-06-03 | 2435 | 2435 | 1500 | 1503 | S/ GRAVEL PACKING 5½" LINER W/ 10-16 MESH GRAVEL @ 5 Min./Sx. W/168 GPM -200PSI W/ BY PASS F/ 0 T/104 Sxs (49.6% OF THEORETICAL 212 Sx) PRESSURE TO 200 PSI.
ODR | MOR AY 10 | 2011-06-02 | 2011-06-02 03:00 | 2435 | 2435 | 1500 | 1503 | CONTINUED ENLARGED FROM 2217FT TO 2435FT NO PROBLEM, W/ 94 SPM, 262 GPM, 1000 PSI, 80 RPM, WOB 1-2,
ODR | MOR AY 10 | 2011-06-02 14:00 | 2011-06-02 14:30 | 2435 | 2435 | 1500 | 1504 | CONDITIONED ROTARY TABLE TO GRAVEL PACK HOLE SAFETY AND PREOPERATIONAL MEETING TO GRAVEL PACKING 5½" LINER INSTALLED LINES AND CONNECTIONS TO GRAVEL PACK JOB TESTED CIRCULATION IN PACKER UNIT, TEST SURFACE LINES.
ODR | MOR AY 10 | 2011-06-02 10:00 | 2011-06-02 12:30 | 2435 | 2435 | 1100 | 1117 | RIH 5 1/2¨LINER WITH 3 1/2¨DP FROM 472.80ft TO 2423.53 ft. P/U: 38KLB,S/OW 15KLB @ 2423.53FT, FILLING/ 11.47FT
ODR | MOR AY 10 | 2011-06-02 09:30 | 2011-06-02 10:00 | 2435 | 2435 | 1300 | 1304 | R/U 2 7/8" HANDLING EQUIPMENT. P/U & TESTED GRAVEL PACKER TOOL, M/U LANDING NIPPLE & CONNECTED W/ 5½" LINER.
ODR | MOR AY 10 | 2011-06-02 12:30 | 2011-06-02 14:00 | 2435 | 2435 | 1500 | 1503 | CIRCULATED WELL TO CLEANING OPEN HOLE AND CONDITIONED MUD (FV TO 37 SEC) W/ 172 GPM - 200 psi.
ODR | MOR AY 10 | 2011-06-02 07:00 | 2011-06-02 07:30 | 2435 | 2435 | 1700 | 1701 | SAFETY AND PREOPERATIONAL MEETING TO RUN LINER
ODR | MOR AY 10 | 2011-06-02 04:00 | 2011-06-02 07:00 | 2435 | 2435 | 1100 | 1107 | POOH BHA No 9 W/ DP 3 1/2" W/ UNDERREAMER TO SURFACE OK.
ODR | MOR AY 10 | 2011-06-02 03:00 | 2011-06-02 04:00 | 2435 | 2435 | 1500 | 1503 | PUMPED PILL HV 120 SC, CIRCULATED WELL @2435 ft TO CLEAN RETURNS ON SURFACE W/ 81 SPM, 226 GPM & 900 PSI.
ODR | MOR AY 10 | 2011-06-02 07:30 | 2011-06-02 09:00 | 2435 | 2435 | 1200 | 1206 | M/U & RIH 1 X 5½" BULL PLUG(0,6') + 4 X 5½" LINER JNT (148.39')+ 1 X 5½" NIPPLE TYPE M (1.68') + 2 X 5 1/2" BLIND ( 75.20') + 2 X 5½" LINER JNT (74.46') + 1 X 5½" NIPPLE TYPE B (1.71')+ 1 X 5 1/2" BLIND ( 37.13') + 3 X 5½" LINER JNT (112.96') + 1 X 5 1/2" BLIND ( 19.73') + LANDING NIPLE ( 0.94') TOTAL 472.80.
ODR | MOR AY 10 | 2011-05-26 08:30 | 2011-05-26 09:00 | 2435 | 2435 | 1200 | 1202 | P/U & M/U 7" CASING HANDLING EQUIPMENT - INSTALLED 7" HYDRAULIC TONG- CHANGED THE BOP’S RAMS TO 7"
ODR | MOR AY 10 | 2011-05-26 09:30 | 2011-05-26 16:30 | 2435 | 2435 | 1200 | 1206 | RAN 7" CASING N-80, 23 #/ft, BTC, R-3 TO 2020 ft AS FOLLOW: 7" SHOE GUIDE (0,90 ft)+ 1 x 7" JT CSG (35.88 ft)+ 7" FLOAT COLLAR (1.46 ft) + 53 JTS x 7"CSG (1944.26 ft) + 2 PUP JOINT (25 ft). INSTALLED LANDING JOINT (12,5 ft) - 7" FLOAT COLLAR TOP @ 1983.22 ft - 7" SHOE @ 2020 ft
ODR | MOR AY 10 | 2011-05-26 04:30 | 2011-05-26 08:30 | 2435 | 2435 | 1400 | 1402 | POOH & L/D BHA No. 3 FROM 2025 ft TO SURFACE.
ODR | MOR AY 10 | 2011-05-26 20:00 | 2011-05-27 | 2435 | 2435 | 2100 | 2106 | W.O.C 7" CSG.
ODR | MOR AY 10 | 2011-05-26 03:00 | 2011-05-26 04:30 | 2435 | 2435 | 1500 | 1501 | CIRCULATED @ 2025 ft TO CLEAN RETURN AND CONDITIONED MUD TO RUN 7" CASING W/ 174 GPM, 200 psi, 62 SPM. TAGGED TOP OF CEMENT PLUG AT 2025 ft W/ 5 KLbs. CHECKED BALANCED CEMENT PLUG TOP @2025 ft W/ 5 KLbs - O.K.
ODR | MOR AY 10 | 2011-05-26 02:00 | 2011-05-26 03:00 | 2435 | 2435 | 1400 | 1410 | DRILLED BALANCED CEMENT PLUG FROM 1995 ft TO 2025 ft (5 ft BELOW 7" CASING POINT). W/ RPM: 50, SPM: 62, GPM: 174, SPP: 200 psi & WOB: 1-2 KLbs.
ODR | MOR AY 10 | 2011-05-26 09:00 | 2011-05-26 09:30 | 2435 | 2435 | 1700 | 1701 | HOLD SAFETY AND PRE-OPERATIONAL MEETING. (RUN 7" CSG)
ODR | MOR AY 10 | 2011-05-26 17:00 | 2011-05-26 17:30 | 2435 | 2435 | 1700 | 1701 | CIRCULATED WELL AT 2020 ft W/ SPM: 88, GPM: 246, SPP: 250 psi HOLD SAFETY AND PRE-OPERATIONAL MEETING.
ODR | MOR AY 10 | 2011-05-26 17:30 | 2011-05-26 20:00 | 2435 | 2435 | 2100 | 2104 | PERFORMED 7” CASING CEMENTING JOB TESTED SURFACE LINES W/ 500-2500 PSI. - O.K. FREE BOTTOM PLUG; PUMPED 50 BLS OF MUDPUSH II @ 12.5 ppg @ 5.0 BPM; MIXED AND PUMPED 76 BLS. OF TAILY SLURRY - 15.6 PPG @ 4.0 BPM. FREE 7" TOP PLUG DISPLACED W/ 79.5 BLS OF WATER AS FOLLOW 40 BLS @ 5.0 BPM, 30 BLS @ 3.5 BPM, 9.5 BLS @ 2 BPM, SET TOP PLUG W/ 1350 Psi. BACK FLOW: 0.25 BLS - RETURNED CEMENT OF 14.9 CEMENT IN PLACE AT 20:00
ODR | MOR AY 10 | 2011-05-26 16:30 | 2011-05-26 17:00 | 2435 | 2435 | 2100 | 2101 | INSTALLED CEMENTING HEAD AND SURFACE LINES
ODR | MOR AY 10 | 2011-05-26 | 2011-05-26 02:00 | 2435 | 2435 | 1100 | 1110 | CONTINUED RIH BHA No 3 FROM 343 FT TO 1995 FT. TOP OF CEMENT PLUG @ 1995FT
ODR | MOR AY 10 | 2011-05-27 21:00 | 2011-05-27 22:00 | 2435 | 2435 | 1500 | 1503 | DISPLACED AND CONDITIONED WATER/CEMENT BY MUD 9.3 PPG & 50 SEG. W/ SPP: 850 PSI, 89 SPM AT 2015 FT WASHED MUD LINES, MUD TANKS.
ODR | MOR AY 10 | 2011-05-27 16:30 | 2011-05-27 17:00 | 2435 | 2435 | 1700 | 1701 | SAFETY MEETING TO M/U DIRECTIONAL TOOL
ODR | MOR AY 10 | 2011-05-27 20:30 | 2011-05-27 21:00 | 2435 | 2435 | 2000 | 2003 | PERFORMED CIT@ 2015 FT. TESTED ANNULAR BOP W/400 PSI & 1050 PSI.
ODR | MOR AY 10 | 2011-05-27 11:00 | 2011-05-27 16:30 | 2435 | 2435 | 1000 | 1005 | RELEASED 7" CEMENTING HEAD & 7" LANDING JOINT N/D BELL NIPPLE, HYDRIL TYPE GK ANNULAR BOP (11" 5M R-54), CAMERON PIPE RAMS(11" 5M R-54) INSTALLED CASING HEAD (7 1/16" 3M R-45), DSA (7-1/16" 3M R45 x 7 1/16" 5M R54) N/U PIPE RAM, ANNULAR PREVENTOR, BELL NIPPLE & FLOW-LINE.
ODR | MOR AY 10 | 2011-05-27 19:30 | 2011-05-27 20:30 | 2435 | 2435 | 1400 | 1410 | DRILLED EXCESS OF CEMENT, TOP PLUG AND BAFFLE COLLAR FROM 1985 FT TO 2015 FT W/ FRESH WATER, 89 SPM, SPP: 850 PSI, WOB: 2-4 KLB, 50RPM, 249 GPM
ODR | MOR AY 10 | 2011-05-27 | 2011-05-27 11:00 | 2435 | 2435 | 2100 | 2106 | W.O.C 7" CSG.
ODR | MOR AY 10 | 2011-05-27 22:00 | 2011-05-28 | 2435 | 2435 | 1400 | 1410 | DRILLED BALANCED CEMENT PLUG FROM 2015 FT TO 2060 FT W/ 89 SPM, 850 PSI, 40 RPM, 249 GPM, WOB: 3-4 KLB.
ODR | MOR AY 10 | 2011-05-27 18:30 | 2011-05-27 19:30 | 2435 | 2435 | 1100 | 1110 | CONTINUED RIH BHA No 4 F/303.67 FT T/1985 FT WHERE TOP ON CEMENT WAS FOUND.
ODR | MOR AY 10 | 2011-05-27 17:00 | 2011-05-27 18:30 | 2435 | 2435 | 1100 | 1110 | M/U AND RIH BHA 4 DIRECTIONAL STRING WITH 6 1/8 TRICONIC BIT FROM SURFACE TO 303.67 FT. TEST MUD MOTOR OK.
ODR | MOR AY 10 | 2011-06-01 19:30 | 2011-06-02 | 2435 | 2435 | 1400 | 1413 | S/ ENLARGED HOLE FROM 2025FT TO 2217 FT W/ 94 SPM, 263 GPM, 1000 PSI, WOB 1-2, 80 RPM.
ODR | MOR AY 10 | 2011-06-01 07:00 | 2011-06-01 07:30 | 2435 | 2435 | 1100 | 1107 | POOH 3 1/2" DP FROM 2422 ft TO 1971 ft TO CIRCULAR
ODR | MOR AY 10 | 2011-06-01 07:30 | 2011-06-01 08:30 | 2435 | 2435 | 1500 | 1504 | CIRCULATED WELL 62 SPM @ 1971 ft INCREASING PRESSURE TO 600 PSI. REVERSE CIRCULATION INCREASING PRESSURE
ODR | MOR AY 10 | 2011-06-01 19:00 | 2011-06-01 19:30 | 2435 | 2435 | 1100 | 1116 | POOH 3 1/2" DP FROM 2407 ft TO 2025 ft
ODR | MOR AY 10 | 2011-06-01 | 2011-06-01 00:30 | 2435 | 2435 | 1200 | 1206 | CONTINUED M/U & RIH 2 X 5½" LINER JNT (74.57')+ 1 X 5½" NIPPLE TYPE B (1.71') + 1 X 5 1/2"BLIND (37.82') + 3 X 5½" LINER JNT (110.48') + 1 X 5 1/2"BLIND (19.70') + 1 X 5½" LANDING NIPLE (0.95'). TOTAL LENGTH: 373.64 ft.
ODR | MOR AY 10 | 2011-06-01 13:00 | 2011-06-01 16:00 | 2435 | 2435 | 1100 | 1116 | CONTINUED POOH 5 1/2'' LINER T/ SURFACE
ODR | MOR AY 10 | 2011-06-01 05:30 | 2011-06-01 07:00 | 2435 | 2435 | 1300 | 1304 | LINE CONNECTED CIRCULATION, INCREASING PRESSURE TO 600 PSI.. W/O CIRCULATION
ODR | MOR AY 10 | 2011-06-01 08:30 | 2011-06-01 13:00 | 2435 | 2435 | 1100 | 1116 | CONTINUED POOH 3 1/2" DP FROM 1971 ft TO 473 ft, REMOVING TEST R/T GRAVEL PACKER, POOH, 2 7/8'' TUBING 2 7/8"
ODR | MOR AY 10 | 2011-06-01 16:30 | 2011-06-01 17:00 | 2435 | 2435 | 1100 | 1117 | P/U & M/U BHA No 9 W/ UNDERREAMER W/ 4-3/4" BIT SUB AND TESTED ON SURFACE . 62 SPM, 350 PSI.
ODR | MOR AY 10 | 2011-06-01 05:00 | 2011-06-01 05:30 | 2435 | 2435 | 2100 | 2101 | INSTALED GRAVEL PACKER HEAD & FOLW LINES
ODR | MOR AY 10 | 2011-06-01 17:00 | 2011-06-01 19:00 | 2435 | 2435 | 1100 | 1107 | CONT. RIH BHA No 9 W/ 3 1/2" DP FROM SURFACE TO 2407 FT , UNDERREAMER 6.10FT, BIT SUB 3 1/2" 2.32, 4 DC 4 3/4" 119.68FT, 1 JAR 4 3/4" 30.20FT, 2 DC 4 3/4" 60.68FT, T/ 218.98FT
ODR | MOR AY 10 | 2011-06-01 16:00 | 2011-06-01 16:30 | 2435 | 2435 | 1800 | 1802 | ROTARY TABLE CONDITIONS TO R/ UNDERREAMER
ODR | MOR AY 10 | 2011-06-01 02:00 | 2011-06-01 05:00 | 2435 | 2435 | 1200 | 1206 | P/U & TESTED GRAVEL PACKER TOOL, M/U LANDING NIPPLE & CONNECTED W/ 5½" LINER. RIH 5 1/2¨LINER WITH 3 1/2¨DP FROM 479 ft TO 2422 ft.
ODR | MOR AY 10 | 2011-06-01 00:30 | 2011-06-01 02:00 | 2435 | 2435 | 1200 | 1204 | R/U 2 7/8" HANDLING EQUIPMENT. M/U & RIH AS STINGER 13 JTS 2 7/8" TBG (428 ft) INTO THE 5½" LINER.
OCM | MOR AY 14 | 2015-08-19 22:30 | 2015-08-19 23:00 | 1971 | 1971 | 1100 | 1173 | CONDITIONED DRILLING FLOOR TO RUN PRODUCTION STRING, P/U 2 7/8" TBG HANDLING EQUIPMENT.
OCM | MOR AY 14 | 2015-08-19 23:00 | 2015-08-19 | 1971 | 1971 | 1100 | 1164 | RIH JOINT TO JOINT 2 7/8" EUE + 3 1/2" EUE PRODUCTION TUBING FROM SURFACE TO 491,44 FT.
OCM | MOR AY 14 | 2015-08-20 05:30 | 2015-08-20 07:00 | 1971 | 1971 | 1000 | 1006 | HANG TBG ON 7 1/16" CASING HEAD. DISCONNECTED FLOW LINE AND N/D BELL NIPPLE & N/D BOP´S STACK + ADAPTER SPOOL FISH STRING AND INSTALLED 7-1/16" PUMPING FLANGE AND 2 EA GATE VALVE AND TOP CAP. RELEASE RIG MEC-03 @ 07:00 HRS, AUGUST 20th, 2015.
OCM | MOR AY 14 | 2015-08-20 02:30 | 2015-08-20 05:00 | 1971 | 1971 | 1200 | 1202 | R/U LINES OF CRUDE OIL PUPM TO START DISPLACEMENT. PUMPED & DISPLACED BRINE (SODIUM FORMATE) BY CRUDE OIL WITH 800- 900 PSI. R/D LINES OF CUDE OIL PUPM.
OCM | MOR AY 14 | 2015-08-20 05:00 | 2015-08-20 05:30 | 1971 | 1971 | 2300 | 2304 | POOH 3 JOINT 3 1/2" EUE TBG TO SET PRODUCTION STRING DEFINED BY PRODUCTION DEPARTMENT STINGER (4,25 FT) + PIN STOP (1.33 FT) + PCP PUMP STATOR (11,54 FT) S/N: LKN 731 + 15 JTS 2 7/8" EUE TUBING (474,32 FT) + X-OVER (0.8 FT) + 46 JTS 3 1/2" EUE TUBING (1417,88 FT) + RTE: 10.6 FT. DEPTH OF PRODUCTION PUMP @ 1920,72 FT (INTAKE). ORRS TOP DEPTH 1961,76 FT. OVERLAP: 158,2 FT, POCKET: 50,28 FT MESURE FROM STINGER TO TD.
OCM | MOR AY 14 | 2015-08-20 | 2015-08-20 02:30 | 1971 | 1971 | 1100 | 1164 | CONT. RIH JOINT TO JOINT 2 7/8" EUE + 3 1/2" EUE PRODUCTION TUBING FROM 491,44 TO 1961 FT. TO SET STINGER INTO ORRS
ODR | MOR AY 14 | 2015-08-17 | 2015-08-17 15:00 | 1616 | 1616 | 2100 | 2106 | CONT. WOC 7" CASING. CREW JOBS IN LOCATION.
ODR | MOR AY 14 | 2015-08-17 15:00 | 2015-08-17 15:30 | 1616 | 1616 | 1700 | 1701 | HELD SAFETY AND PRE-OPERATIONAL MEETING. DISCUSSED N/D, SET CASING HEAD AND N/U BOP STACK JOB
ODR | MOR AY 14 | 2015-08-17 16:00 | 2015-08-17 18:30 | 1616 | 1616 | 1000 | 1006 | N/D BELL NIPPLE, HYDRIL TYPE GK ANNULAR BOP (11" 3M R-53), CAMERON PIPE RAMS(11" 3M R-54), CASING HEAD 9 5/8" INSTALLED CASING HEAD (7 1/16" 3M R-45), DSA (7-1/16" 3M R45 x 7 1/16" 3M R53) N/U PIPE RAM, ANNULAR PREVENTOR, BELL NIPPLE & FLOW-LINE.
ODR | MOR AY 14 | 2015-08-17 23:30 | 2015-08-18 | 1616 | 1616 | 1400 | 1410 | DRILLED W/WATER EXCESS OF HARD CEMENT FROM 1546 FT TO 1605 FT. WITH THE FOLLOW PARAMETERS: WITH 59 SPM, 260 GPM, 300 PSI, WOB 6-10, RPM 50.
ODR | MOR AY 14 | 2015-08-17 21:00 | 2015-08-17 22:30 | 1616 | 1616 | 1400 | 1401 | CONT. M/U BHA No. 3 AS FOLLOW: (4) 4-3/4" DC (119.06 FT) + 4-3/4" HYDRAULIC JAR (17,34 FT) + (2) 4-3/4" DC (59,35 FT) [TOTAL LONG. BHA No.3 : 253,31 ft].
ODR | MOR AY 14 | 2015-08-17 15:30 | 2015-08-17 16:00 | 1616 | 1616 | 2100 | 2102 | RELEASED 7" CEMENTING HEAD & 7" LANDING JOINT
ODR | MOR AY 14 | 2015-08-17 19:00 | 2015-08-17 21:00 | 1616 | 1616 | 1400 | 1401 | M/U & RIH BHA No.3, AS FOLLOW: 6-1/8" PDC BIT (BAKER NEW TYPE: HCD406ZX, S/N: 7031623, IADC: M233, JETS: 2 X 10 - 2 X 11 - 2 X 12, TFA: 0,559) + 4 3/4" MOTOR AND MWD, ORIENTING MOTOR AN TEST TOOLS, OK . RIH BHA No.3 TO 58,25 FT.
ODR | MOR AY 14 | 2015-08-17 22:30 | 2015-08-17 23:30 | 1616 | 1616 | 1100 | 1110 | RIH BHA No.3 FROM 253,31 FT TO 1546 FT. TAGGET TOP OF CEMENT @ 1546 FT
ODR | MOR AY 14 | 2015-08-17 18:30 | 2015-08-17 19:00 | 1616 | 1616 | 1700 | 1701 | CONDITIONED DRILLING FLOOR TO M/U BHA No.3 & HELD SAFETY AND PRE-OPERATIONAL MEETING. DISCUSSED M/U BHA No. 3.
ODR | MOR AY 14 | 2015-08-14 05:00 | 2015-08-14 05:30 | 206 | 206 | 1500 | 1503 | PUMPED 30 BBL OF VISCOUS PILL ( 120 SEC; 9 PPG) AND CIRCULATED TO CLEAN HOLE.
ODR | MOR AY 14 | 2015-08-14 14:00 | 2015-08-14 15:00 | 206 | 206 | 1300 | 1306 | CLEAN WELL CELLAR, DISCONNECTED CEMENTING HEAD, CUT BELL NIPPLE, INSTALLED LANDING PLATE, DISCONNECTED LANDING JOINT OK
ODR | MOR AY 14 | 2015-08-14 05:30 | 2015-08-14 06:30 | 206 | 206 | 1100 | 1107 | CHECK STATIC LEVEL, OK .POOH BHA No.1 FROM 206 FT TO TO SURFACE L/D 12-1/4" BIT DULL GRADE 1-1-WT-A-E-NO-TD
ODR | MOR AY 14 | 2015-08-14 06:30 | 2015-08-14 07:30 | 206 | 206 | 1200 | 1204 | P/U HANDLING EQUIPMENT TO RUN 9-5/8" CASING & PERFORMED PRE-OPERATIONAL & SAFETY MEETING TO DISCOUS 9 5/8" CSG RUN.
ODR | MOR AY 14 | 2015-08-14 23:30 | 2015-08-15 | 206 | 206 | 1100 | 1110 | RIH BHA No. 2 FROM 65,09 FT TO 173 FT, TOC @ 173 FT
ODR | MOR AY 14 | 2015-08-14 12:00 | 2015-08-14 13:00 | 206 | 206 | 2100 | 2101 | CONNECTED 9-5/8" CEMENTING HEAD & CIRCULATED WELL W/ 180 GPM SPP: 50 PSI TO CLEAN HOLE AND PERFORMED PRE-OPERATIONAL & SAFETY MEETING TO MAKE 9-5/8" CSG CEMENTING JOB
ODR | MOR AY 14 | 2015-08-14 13:00 | 2015-08-14 14:00 | 206 | 206 | 2100 | 2104 | PERFORMED 9-5/8" CSG CEMENTING JOB AS FOLLOW: TESTED LINES W/ 520 & 2218 PSI BY 5 MIN OK, PUMPED 20 BBL OF WATER @ 5 BPM OK, MIXED AND PUMPED 36 BBL (145 SX) OF SLURRY 14,5 PPG @ 5 BPM DROPPED TOP PLUG OK, DISPLACED W/ 14,3 BBL OF FRESH WATER @ 3 BPM. BACK FLOW: 0,5 BBL, FINAL PRESURE JOB 52 PSI, 14,3 BBLS @ 14,1 PPG RETURNS. CIP @ 14:00 HRS
ODR | MOR AY 14 | 2015-08-14 02:00 | 2015-08-14 02:01 | 0 | 0 | 1700 | 1701 | SPUDDED DAY: RIG MECL-03 ON MORICHE AY-14 WELL @ 02:00 HRS, AUGUST 14TH, 2015
ODR | MOR AY 14 | 2015-08-14 15:00 | 2015-08-14 19:00 | 206 | 206 | 1000 | 1006 | INSTALLED CASING HEAD 9-5/8"X 3M, R-53-BTC, N/U BOP´s STACK: ANNULAR & PIPE RAM 11" * 3M. INSTALLED HYDRAULIC HOSES, FLOW LINE. POOR BOY AND HCR.
ODR | MOR AY 14 | 2015-08-14 20:30 | 2015-08-14 21:00 | 206 | 206 | 1100 | 1116 | POOH 9 5/8" CUP TESTER W/ 1 STAND OF 5" HWDP AND L/D TO RACKS.
ODR | MOR AY 14 | 2015-08-14 19:00 | 2015-08-14 19:30 | 206 | 206 | 1100 | 1117 | P/U 9 5/8" CUP TESTER W/ 1 STAND OF 5" HWDP AND RIH TO TEST BOPS STACK.
ODR | MOR AY 14 | 2015-08-14 02:01 | 2015-08-14 05:00 | 0 | 206 | 1400 | 1406 | DRILLED 12 ¼" HOLE SECTION W/ BHA No. 1 FROM SURFACE TO 207 FT. WITH THE FOLLOWING PARAMETERS: 220 GPM , 100-200 PSI, WOB 6-10 KLBS, 80-100 RPM. RECIPROCATED THREE TIMES EACH DC. REMARKS: PUMPED 30 BBL OF VISCOUS PILL (120 SEC) @ 119 FT TO CLEAN WELL, OK.
ODR | MOR AY 14 | 2015-08-14 21:30 | 2015-08-14 23:30 | 206 | 206 | 1400 | 1403 | M/U AND R/U BHA No.2 WITH DIRECTIONAL TOOLS AND MWD, ORIENTING MOTOR AN TEST TOOLS, OK . RIH BHA No.2 TO 65,09 FT.
ODR | MOR AY 14 | 2015-08-14 07:30 | 2015-08-14 12:00 | 206 | 206 | 1200 | 1206 | RAN 9-5/8" SURFACE CASING 40 # K-55 AS FOLLOW: CONNECTED 9-5/8" FLOAT SHOE (1.45') + 5 JTS (187,08') + LANDING JOINT (12.2') TOTAL LENGTH RAN : 200,73 FT
ODR | MOR AY 14 | 2015-08-14 19:30 | 2015-08-14 20:30 | 206 | 206 | 1000 | 1009 | TESTED ANNULAR BOP vs HCR HYDRAULIC W/ 500 PSI & 1500 PSI. OK. TESTED PIPE RAM vs MANUAL HCR W/ 500 PSI & 1500 PSI. OK. TESTED PIPE RAM vs CHOKE VALVES & CASING W/ 300 PSI. TESTED MUD-GAS SEPARATOR CIRCULATION W/ 220 GPM & 150 PSI. OK.
ODR | MOR AY 14 | 2015-08-14 21:00 | 2015-08-14 21:30 | 206 | 206 | 1700 | 1701 | CONDITIONED DRILLING FLOOR TO M/U BHA No.2 & PERFORMED PRE-OPERATIONAL AND SAFETY MEETING TO M/U AND RIH DIRECTIONAL BHA WITH MWD TOOLS.
ODR | MOR AY 14 | 2015-08-18 15:00 | 2015-08-18 16:00 | 1971 | 1971 | 1400 | 1404 | L/D DIRECTIONAL TOOLS F/ 58,25 FT TO SURFACE (LAYED DOWN DOWN HOLE MOTOR AND BIT DULL GRADE 2-2-CT-S-X-I-BT-TD), CONDITIONED DRILLING FLOOR TO RUN E-LOGS.
ODR | MOR AY 14 | 2015-08-18 21:30 | 2015-08-18 22:30 | 1971 | 1971 | 1800 | 1803 | L/D SCHLUMBERGER E-LOGS TOOLS .
ODR | MOR AY 14 | 2015-08-18 17:30 | 2015-08-18 19:30 | 1971 | 1971 | 1800 | 1804 | RAN OPEN HOLE E-LOGS PI - MSFL - CNL - LDL - CALI - GR - SP FROM 200 FT TO 1791 FT.
ODR | MOR AY 14 | 2015-08-18 11:00 | 2015-08-18 11:30 | 1971 | 1971 | 1400 | 1401 | SET SCRAPPER TO CLEAN 7"CSG ID @ 383,64 FT
ODR | MOR AY 14 | 2015-08-18 14:30 | 2015-08-18 15:00 | 1971 | 1971 | 1700 | 1701 | HELD SAFETY & PREOPERATIONAL MEETING TO DISSCUSED L/D BHA No.3 PROCEDURE.
ODR | MOR AY 14 | 2015-08-18 09:30 | 2015-08-18 11:00 | 1971 | 1971 | 1100 | 1107 | CHECKED STATIC LEVEL, OK. POOH BHA No.3 W/ DIRECTIONAL & MWD TOOLS FROM 1971 FT TO 380 FT.
ODR | MOR AY 14 | 2015-08-18 13:00 | 2015-08-18 14:30 | 1971 | 1971 | 1100 | 1107 | POOH BHA No.3 W/ DIRECTIONAL TOOLS FROM 1971 FT TO 58,25 FT.
ODR | MOR AY 14 | 2015-08-18 12:30 | 2015-08-18 13:00 | 1971 | 1971 | 1500 | 1503 | PUMPED AND CIRCULATED 25 BBL OF VISCOUS PILL (9.2 PPG, 120 SEG) UNTILL CLEAN HOLE WITH 3000 GPM AND 1800 PSI, RECIPROCATING STRING.
ODR | MOR AY 14 | 2015-08-18 00:30 | 2015-08-18 01:00 | 1616 | 1616 | 1400 | 1410 | CONT. DRILLED HARD CEMENT AND CASING FLOAT SHOE FROM 1605 FT TO 1616 FT W/ 72 SPM, 270 GPM, 600 PSI, WOB 6-8, 40 RPM
ODR | MOR AY 14 | 2015-08-18 | 2015-08-18 00:30 | 1616 | 1616 | 2000 | 2003 | PERFORMED CIT @ 1605 FT. TESTED ANNULAR BOP W/450 PSI & 950 PSI. AND TESTED PIPE RAM W/ 500 PSI & 1000 PSI. SUCCESSFUL TEST.
ODR | MOR AY 14 | 2015-08-18 09:00 | 2015-08-18 09:30 | 1971 | 1971 | 1500 | 1503 | PUMPED AND CIRCULATED 25 BBL OF VISCOUS PILL (9,3 PPG, 120 SEG) UNTILL CLEAN HOLE WITH 300 GPM AND 1800 PSI, RECIPROCATING STRING.
ODR | MOR AY 14 | 2015-08-18 19:30 | 2015-08-18 20:00 | 1971 | 1971 | 1800 | 1802 | R/U SCHLUMBERGER CH E-LOGS TOOLS. REMARKS: CHEKED STATIC LEVEL OK.
ODR | MOR AY 14 | 2015-08-18 01:00 | 2015-08-18 06:00 | 1616 | 1849 | 1400 | 1407 | DRILLED 6 1/8" SECTION HOLE HOLDING ANGLE ACORDING TO PLAN FROM 1616 ft TO 1849 ft. PROGRESS 233 FT. GPM: 280, RPM: 50, WOB: 4-12 KLb, SPP: 1000 + 200 PSI. P/U: 42K, R/W: 34K, S/O: 26K SURVEY @ 1709 ft, INC: 22,9° , AZI: 119,7°. DLS: 1,7°/100ft ; AVERAGE ROP: 58,25 ft/hr TAKE SCR's: 27 SPM - 121 GPM - 40 PSI ; 47 SPM - 154 GPM - 500 PSI, 57 SPM - 187 GPM - 600 PSI.
ODR | MOR AY 14 | 2015-08-18 06:00 | 2015-08-18 09:00 | 1849 | 1971 | 1400 | 1407 | DRILLED 6 1/8" SECTION HOLE HOLDING ANGLE ACORDING FROM 1849 ft TO 1971 ft. W/ BHA No.3 - 6-1/8" PDC BIT. REAM TWICE EACH JOINT. PROGRESS 122 FT. DRILL STRING: BHA No.3 (253,31 ft) + 53 DP 3-1/2" 1681,65 ft + KELLY DOWN (36 ft). P/U: 44 KLB R/S: 38 KLB S/O: 32 KLB. DRILLING PARAMETERS: SPM: 85, GPM: 280, RPM: 50, SPP: 1100 + 200 PSI WOB: 6-12 KLB, VISC: 50 SEC MW: 9,2 PPG. TAKE SCR's: 27 SPM - 121 GPM - 480 PSI ; 47 SPM - 154 GPM - 680 PSI, 57 SPM - 187 GPM - 800 PSI. REACHED TD @ 1971 FT DEFINED BY WELL SITE. LAST SURVEY @ 1927 ft, INC: 24,1°, AZI: 116,8°. DLS: 0,92°/100FT . AVERAGE ROP: 40,66 ft/Hr. PROJECTION TO BIT @ MD:1971 FT, TVD: 1869,5 FT, INC: 24,3°, AZI: 116,5°, DLS: 0,53°/100.
ODR | MOR AY 14 | 2015-08-18 22:30 | 2015-08-19 | 1971 | 1971 | 1400 | 1401 | M/U BHA No.4 WITH 6-1/2" TRI-CONE BIT (0,60 FT) + BIT SUB (2,1 FT) + 4 D.C. (119,05 FT) + JAR (17,34 FT) + 2 D.C. (59,69 FT) AND RIH FROM SURFACE TO 1149 FT
ODR | MOR AY 14 | 2015-08-18 16:00 | 2015-08-18 16:30 | 1971 | 1971 | 1700 | 1701 | PERFORMED SAFETY & PREOPERATIONAL MEETING BY SCHLUMBERGER LOGS
ODR | MOR AY 14 | 2015-08-18 11:30 | 2015-08-18 12:30 | 1971 | 1971 | 1100 | 1110 | RIH BHA No.3 W/ DIRECTIONAL TOOLS FROM 383,64 FT TO 1971 FT, REAMIG 6 TIMES EACH JOINT TO CLEAN 7"CGS ID.
ODR | MOR AY 14 | 2015-08-18 16:30 | 2015-08-18 17:30 | 1971 | 1971 | 1800 | 1802 | R/U SCHLUMBERGER OH E-LOGS TOOLS. REMARKS: CHEKED STATIC LEVEL OK.
ODR | MOR AY 14 | 2015-08-18 20:00 | 2015-08-18 21:30 | 1971 | 1971 | 1800 | 1810 | RAN CASED HOLE E-LOGS USIT-CBL-VDL-GR-CCL FROM 200 FT TO 1609 FT
ODR | MOR AY 14 | 2015-08-15 22:00 | 2015-08-16 | 1616 | 1616 | 1100 | 1107 | CHECKED STATIC LEVEL, OK. POOH BHA No. 2 W/ DIRECTIONAL & MWD TOOLS FROM 1616 FT TO 200 FT.
ODR | MOR AY 14 | 2015-08-15 | 2015-08-15 00:30 | 206 | 206 | 1400 | 1410 | REACHED TOP OF CEMENT @ 173 FT; DRILLED W/WATER EXCESS OF HARD CEMENT FROM 173 FT TO 196 FT WITH THE FOLLOWING PARAMETERS W/ 80 SPM, 300 GPM, 30 RMP, SPP: 300 PSI, WOB: 2-3 KLBS.
ODR | MOR AY 14 | 2015-08-15 00:30 | 2015-08-15 01:00 | 206 | 206 | 1400 | 1407 | CIRCULATING TO CLEAN RETURNS & PERFORMED CASING INTEGRITY TEST W/ 800 PSI FOR 10 MIN. OK. CONTINUE PERFORMING DRILL OUT 9-5/8" CASING SHOE FROM 196 FT TO 199 FT, W/ 50 SPM, 175 GPM, SPP: 200 PSI, RPM: 40, WOB: 3 KLBS. DISPLACED WATER BY 8,8 PPG & 45 SEC DRILLING MUD. WASHING SHALE SHAKER, CHANELS, MIDDLE TANK AND TRAP. CONTINUE PERFORMING DRILL OUT 9-5/8" CASING SHOE FROM 199 FT TO 206 FT, W/ 50 SPM, 175 GPM, SPP: 200 PSI, RPM: 40, WOB: 3 KLBS.
ODR | MOR AY 14 | 2015-08-15 12:00 | 2015-08-15 18:00 | 982 | 1427 | 1400 | 1407 | DRILLED 8½" HOLE BUILDING ANGLE SECTION ACORDING TO PLAN FROM 982 ft TO 1427 ft. EOB @ 1063 FT. GPM: 380, RPM: 50, WOB: 10 KLb, SPP: 1150 + 200 PSI. P/U: 47, R/W: 41K, S/O: 38K SURVEY @ 1337 ft, INC: 25,5°, AZI: 118,3°. DLS: 0,89°/100ft; AVERAGE ROP: 74,16 ft/hr TAKE SCR's: 49 SPM - 161 GPM - 400 PSI ; 59 SPM - 194 GPM - 450 PSI, 69 SPM - 226 GPM - 510 PSI. REMARKS: PUMPED ON FLY 25 BBL OF VISCOUS PILL (8,9 PPG, 120 SEG) TO CLEAN HOLE @ 1421 FT.
ODR | MOR AY 14 | 2015-08-15 21:30 | 2015-08-15 22:00 | 1616 | 1616 | 1500 | 1503 | PUMPED AND CIRCULATED 30 BBL OF VISCOUS PILL (9 PPG, 120 SEG) UNTILL CLEAN HOLE WITH 380 GPM AND 1350 PSI, RECIPROCATING STRING.
ODR | MOR AY 14 | 2015-08-15 06:00 | 2015-08-15 12:00 | 538 | 982 | 1400 | 1407 | DRILLED 8½" HOLE BUILDING ANGLE SECTION ACORDING TO PLAN FROM 538 ft TO 982 ft. GPM: 380, RPM: 50, WOB: 10 KLb, SPP: 1000 + 200 PSI. P/U: 42, R/W: 38K, S/O: 36K SURVEY @ 932 ft, INC: 21,3°, AZI: 116,5°. DLS: 3,03°/100ft; AVERAGE ROP: 74 ft/hr TAKE SCR's: 49 SPM - 161 GPM - 320 PSI ; 59 SPM - 194 GPM - 380 PSI, 69 SPM - 226 GPM - 420 PSI. REMARKS: PUMPED ON FLY 25 BBL OF VISCOUS PILL (8,9 PPG, 120 SEG) TO CLEAN HOLE @ 721 FT.
ODR | MOR AY 14 | 2015-08-15 01:00 | 2015-08-15 06:00 | 206 | 538 | 1400 | 1407 | DRILLED 8½" HOLE BUILDING ANGLE SECTION ACORDING TO PLAN FROM 206 ft TO 538 ft. KOP @ 270 FT. GPM: 380, RPM: 50, WOB: 6-10 KLb, SPP: 900 + 100 PSI. P/U: 36, R/W: 32K, S/O: 28K SURVEY @ 425 ft, INC: 5,8°, AZI: 121,4°. DLS: 3,41°/100ft; AVERAGE ROP: 66,4 ft/hr TAKE SCR's: 49 SPM - 161 GPM - 300 PSI ; 59 SPM - 194 GPM - 350 PSI, 69 SPM - 226 GPM - 400 PSI.
ODR | MOR AY 14 | 2015-08-15 18:00 | 2015-08-15 21:30 | 1427 | 1616 | 1400 | 1407 | DRILLED 8½" HOLE SECTION HOLDING ANGLE ACORDING TO PLAN FROM 1427 ft TO 1616 ft. GPM: 380, RPM: 50, WOB: 10 KLb, SPP: 1150 + 200 PSI. P/U: 48K, R/W: 42K, S/O: 36K REACHED 8 1/2" STAGE TD @ 1616 FT, DEFINED BY PLAN. LAST SURVEY @ 1566 ft, INC: 23°, AZI: 121,4°. DLS: 0,16°/100FT . AVERAGE ROP: 54 ft/Hr. TAKE SCR's: 49 SPM - 161 GPM - 420 PSI ; 59 SPM - 194 GPM - 480 PSI, 69 SPM - 226 GPM - 530 PSI. PROJECTION TO BIT @ MD: 1616 FT, TVD: 1544,2 FT, INC: 23,1°, AZI: 121,4°, DLS: 0,2°/100FT DRILLING SUMMARY TOTAL DRILLING 1410 FT, TOTAL BIT TIME: 20,5 HRS, AVERAGE ROP: 68,7 FT/HR, EFFECTIVE BIT TIME: 7 HRS, ROP EFFECTIVE: 202,88 FT/HR. TOTAL ROTARY: 1177 FT, % ROTARY: 83 %, TOTAL ROTARY TIME: 4,9 HRS, ROTARY ROP: 237,78 FT/HR. TOTAL SLIDE: 233 FT, % SLIDE: 17 %, TOTAL SLIDE TIME : 2 HRS, ROP SLIDE: 116,5 FT/HR.
ODR | MOR AY 14 | 2015-08-16 03:00 | 2015-08-16 05:30 | 1616 | 1616 | 1100 | 1107 | CHECKED STATIC LEVEL, OK. POOH BHA No. 2 W/ DIRECTIONAL TOOLS FROM 1616 FT TO 65,09 FT.
ODR | MOR AY 14 | 2015-08-16 13:00 | 2015-08-16 13:30 | 1616 | 1616 | 1200 | 1204 | INSTALLED 7" LANDING JOINT (10.4'). - 7" OD CASING SHOE @ 1610,55 FT.
ODR | MOR AY 14 | 2015-08-16 14:00 | 2015-08-16 15:00 | 1616 | 1616 | 2100 | 2101 | INSTALED INSTALLED CEMENTING HEAD AND CIRCULATED TO CLEAN RETURNS, WITH 220 PSI TO 280 GPM. RECIPROCATING TO CASING.
ODR | MOR AY 14 | 2015-08-16 16:30 | 2015-08-16 17:00 | 1616 | 1616 | 2100 | 2104 | DISPLACED CEMENT SLURRY W/ 64 BLS FRESH WATER AS FOLLOW: 30 BLS (8 BPM) + 20 BLS (6 BPM) + 14 BLS (3 BPM) SET TOP PLUG 1443 PSI, FINAL JOB PRESSURE 810 PSI. BACK FLOW: 0.5 BBLS - RETURNS ON SURFACE: 18 BBLS SLURRY @ 16 PPG CEMENT IN PLACE @ 17:00 Hrs
ODR | MOR AY 14 | 2015-08-16 02:30 | 2015-08-16 03:00 | 1616 | 1616 | 1500 | 1503 | CIRCULATED UNTILL CLEAN HOLE WITH 380 GPM AND 1600 PSI @ 1616 FT, PUMPED 25 BBLS VISCOUS PILL (9 PPG , 120 SEG)
ODR | MOR AY 14 | 2015-08-16 00:30 | 2015-08-16 02:30 | 1616 | 1616 | 1100 | 1110 | RIH BHA No. 2 W/ DIRECTIONAL TOOLS FROM 200 FT TO 1616 FT. BREAKING CIRCULATION EACH 600 FT.
ODR | MOR AY 14 | 2015-08-16 07:00 | 2015-08-16 07:30 | 1616 | 1616 | 1200 | 1204 | CONDITIONED DRILLING FLOOR TO RUN 7" CSG.
ODR | MOR AY 14 | 2015-08-16 15:30 | 2015-08-16 16:30 | 1616 | 1616 | 2100 | 2104 | PERFORMED 7" CASING CEMENTING JOB DROPPED 7" BOTTOM PLUG THEN PUMPED PRE-FLUSH AS FOLLOW: 30 BLS OF MUD FlUSH III (8.4 PPG)@ 6.0 BPM PUMPED SPACER AS FOLLOW: 50 BLS OF CLEAN SPACER (12.5 PPG)@ 6.0 BPM PUMPED SPACER AS FOLLOW: 20 BLS OF SUPER FLUSH (10.6 PPG)@ 6 BPM PUMPED SPACER AS FOLLOW: 10 BLS OF WATER (8.3 PPG)@ 6 BPM PUMPED 84 BLS OF SLURRY - 16 PPG, CEMENT "G" CLASS @ 5 BPM - DROPPED 7" TOP PLUG
ODR | MOR AY 14 | 2015-08-16 17:00 | 2015-08-17 | 1616 | 1616 | 2100 | 2106 | WOC 7" CASING. CREW JOBS IN LOCATION.
ODR | MOR AY 14 | 2015-08-16 08:30 | 2015-08-16 13:00 | 1616 | 1616 | 1200 | 1206 | RIH 7" CASING (JT # 2 TO JT # 42 JT: 1769,24 FT) FROM 40,34 FT TO 1549,79 FT.
ODR | MOR AY 14 | 2015-08-16 15:00 | 2015-08-16 15:30 | 1616 | 1616 | 2100 | 2101 | INSTALLED 7" CEMENTING HEAD AND LINES. - TESTED CEMENTING LINES W/ 460 AND 3050 PSI. OK. START CEMENT MIXURE AT BATCH MIXER CONT. CIRCULATED 7" CASING @ 1616 FT AND CONDITIONING MUD: MW: 9.2 PPG, YP: 12 lb/100 FT^2, VP: 9 CP, FV: 30 Seg/qt . RECIPROCATING STRING.
ODR | MOR AY 14 | 2015-08-16 06:00 | 2015-08-16 07:00 | 1616 | 1616 | 1100 | 1107 | POOH BHA No. 2 W/ DIRECTIONAL TOOLS FROM 65,09 FT TO SURFACE (LAYED DOWN DOWN HOLE MOTOR AND BIT DULL GRADE 1-1-WT-S-X-1-NO-TD)
ODR | MOR AY 14 | 2015-08-16 07:30 | 2015-08-16 08:00 | 1616 | 1616 | 1700 | 1701 | HELD SAFETY & PREOPERATIONAL MEETING TO DISSCUSED ABOUT 7" CSG RUNNING PROCEDURE.
ODR | MOR AY 14 | 2015-08-16 05:30 | 2015-08-16 06:00 | 1616 | 1616 | 1700 | 1701 | HELD SAFETY & PREOPERATIONAL MEETING TO DISSCUSED L/D BHA No.2 PROCEDURE.
ODR | MOR AY 14 | 2015-08-16 | 2015-08-16 00:30 | 1616 | 1616 | 1500 | 1503 | PUMPED AND CIRCULATED 20 BBL OF WATER TO CLEAN BIT WITH 220 GPM AND 310 PSI, ROTATING AND RECIPROCATING STRING.
ODR | MOR AY 14 | 2015-08-16 08:00 | 2015-08-16 08:30 | 1616 | 1616 | 1200 | 1206 | RAN 7" OD CASING, 23 LBS/FT, L-80, BTC R-3 P/U & M/U 7" CSG: FLOAT SHOE (1.29')+1 X 7" CSG JNT(38,35')+ 1 X 7" FLOAT COLLAR (1,05') TESTED FLOAT SHOE ON SURFACE. OK.
ODR | MOR AY 14 | 2015-08-16 13:30 | 2015-08-16 14:00 | 1616 | 1616 | 1700 | 1701 | HELD SAFETY AND PRE-OPERATIONAL MEETING. DISCUSSED 7" CASING CEMENTING JOB R/U HALLIBUTON CEMTING LINES & SET UNITS (PUMP AND BATCH MIXER)
ODR | MOR AY 14 | 2015-08-19 12:00 | 2015-08-19 12:30 | 1971 | 1971 | 1100 | 1117 | RIH 2-7/8" TBG (WASHPIPE) TO SET STINGER INTO ORRS @ 1966,01 TO PERFORM STIMULATION JOB.
ODR | MOR AY 14 | 2015-08-19 01:00 | 2015-08-19 01:30 | 1971 | 1971 | 1500 | 1503 | CIRCULATED TO CLEAN RETURNS W/ 640 SPM & 620 PSI. PUMPED 17 BBL VISCOUS BRINE (9.4 PPG, 45 SEC) AND DISPLACED W/ 14 BLS WATER. CHECKED STATIC LEVEL FOR 10 MIN. OK.
ODR | MOR AY 14 | 2015-08-19 03:00 | 2015-08-19 04:00 | 1971 | 1971 | 1100 | 1107 | CHECKED STATIC LEVEL FOR 10 MIN. OK. POOH BHA No.4 W/ SCRAPER FROM 1560 FT TO SURFACE.
ODR | MOR AY 14 | 2015-08-19 18:00 | 2015-08-19 19:00 | 1971 | 1971 | 1100 | 1116 | P/U 2 7/8" TBG HANDLING EQUIPMENT. POOH JOINT TO JOINT 2 7/8" EUE FROM 371,99 FT TO SURFACE.
ODR | MOR AY 14 | 2015-08-19 11:30 | 2015-08-19 12:00 | 1971 | 1971 | 1500 | 1503 | PERFORMED PICKLING BY PUMPED IN DIRECT MODE 5 BLS ACIDLESS CLEANER SYSTEM TO 1 BPM & DISPLACED W/ 7 BLS OF BRINE @ 1.0 BPM, 56 PSI. PUMPED IN REVERSE MODE 20 BLS OF CLEAN BRINE.
ODR | MOR AY 14 | 2015-08-19 07:00 | 2015-08-19 07:30 | 1971 | 1971 | 1200 | 1204 | CONNECTED 5" LANDING NIPPLE & SETTING TOOL, CONDITIONED DRILLING FLOOR TO RUN 5" SCREEN DESING TO TD.
ODR | MOR AY 14 | 2015-08-19 14:30 | 2015-08-19 15:30 | 1971 | 1971 | 1500 | 1503 | PUMPED IN DIRECT MODE 81 BLS OF BRINE @ 1,5 BPM. OBTAINED VISCOUS BRINE AT RETURNS FOLLOWED BY ACID UNTILL NEUTRAL BRINE PH RETURNS.
ODR | MOR AY 14 | 2015-08-19 20:00 | 2015-08-19 20:30 | 1971 | 1971 | 1200 | 1207 | SET METAL SEAL WITH 10 KLBS. RELEASED SETTING WITH 15 TURNS TO RIGHT - METAL SEAL TOP @ 1587,2 FT.
ODR | MOR AY 14 | 2015-08-19 13:30 | 2015-08-19 14:30 | 1971 | 1971 | 1500 | 1503 | ALLOWED THE INTERACTION BETWEEN ACID Fe ACID (10%) AND FORMATION (60 MIN)
ODR | MOR AY 14 | 2015-08-19 06:00 | 2015-08-19 06:30 | 1971 | 1971 | 1300 | 1303 | R/U HANDLING EQUIPMENT TOOLS TO RUN 2-7/8" WASH PIPE AND FALSE TABLE.
ODR | MOR AY 14 | 2015-08-19 10:30 | 2015-08-19 11:00 | 1971 | 1971 | 1700 | 1702 | PERFORMED PRE-OPERATIONAL AND SAFETY MEETING TO MAKE PICKLING & STIMULATION JOB BY HALLIBURTON.
ODR | MOR AY 14 | 2015-08-19 15:30 | 2015-08-19 16:00 | 1971 | 1971 | 2100 | 2102 | R/D LINES OF STIMULATION JOB BY HALLIBURTON WHILE MEAN NEUTRALIZE ACID AT CATCH TANK UNTILL OBTAIN PH: 7.
ODR | MOR AY 14 | 2015-08-19 19:00 | 2015-08-19 20:00 | 1971 | 1971 | 1400 | 1401 | CONDITIONED DRILLING FLOOR TO RUN 5" METAL SEAL, M/U METAL SEAL W/SETTING TOOL & 2 7/8" STINGER AND RIH 3 1/2" DRILL PIPE F/ SURFACE TO 1587,18 FT.
ODR | MOR AY 14 | 2015-08-19 04:00 | 2015-08-19 04:30 | 1971 | 1971 | 1700 | 1701 | R/U HANDLING EQUIPMENT TOOLS TO RUN 5" ANTONOIL PRECISE MICROPORE COMPOSITE (PMC) SCREENS DESING AND PERFORMED SAFETY & PRE-OPERATIONAL MEETING.
ODR | MOR AY 14 | 2015-08-19 07:30 | 2015-08-19 10:00 | 1971 | 1971 | 1100 | 1117 | RUN 5" ANTONOIL PRECISE MICROPORE COMPOSITE (PMC) SCREENS DESING WITH 50 JTS (1573,29') 3-1/2" DP FROM 382,32 FT TO 1971 FT. PERFORMED CIRCULATION TEST W/ 45 SPM & 300 PSI INSIDE OF ORRS,OK. REMARKS: GIVE ORDER TO MIXED ACID TREATMENT Fe ACID (10%).
ODR | MOR AY 14 | 2015-08-19 10:00 | 2015-08-19 10:30 | 1971 | 1971 | 1100 | 1115 | RELEASED SETTING TOOL W/ 13 TURNS TO RIGHT. CHECKED TENSION & PROVED SCREEN DESING WAS SET. POOH STRING TO 1812 FT (IN FRONT OF FIRST SCREEN)
ODR | MOR AY 14 | 2015-08-19 01:30 | 2015-08-19 02:30 | 1971 | 1971 | 1100 | 1107 | POOH BHA No.4 W/ SCRAPER FROM 1971 FT TO 1560 FT.
ODR | MOR AY 14 | 2015-08-19 02:30 | 2015-08-19 03:00 | 1971 | 1971 | 1500 | 1502 | DISPLACED MUD BY 60 BBL CLEAN BRINE (9.2 PPG).
ODR | MOR AY 14 | 2015-08-19 11:00 | 2015-08-19 11:30 | 1971 | 1971 | 2100 | 2101 | RIG UP ACID STIMULATION EQUIPMENTS WHILE MEAN ORGANIZED & CONDITIONING ROTARY TABLE. INSTALLED & CONNECTED STIMULATION JOB LINES. P/U AND M/U CIRCULATION HEAD AND LINE TO TEST REVERSE CIRCULATION, PUMPING 3 BLS OF CLEAN BRINE W/ 2 BPM: 45 PSI. SUCCESSFUL. R/U LINES OF STIMULATION BY HALLIBURTON & TESTED LINES W/2000 PSI. OK.
ODR | MOR AY 14 | 2015-08-19 20:30 | 2015-08-19 22:30 | 1971 | 1971 | 1100 | 1116 | CHECKED STATIC FLUID AND POOH 3 1/2" DRILL PIPE+ SETTING TOOL & STINGER FROM 1587 FT TO SURFACE. FILLING EACH 5 JOINTS. RELEASED RIG MEC-03 BY DRILLING OPERATIONS @ 22:30 HRS, AUGUST 19th, 2015.
ODR | MOR AY 14 | 2015-08-19 04:30 | 2015-08-19 06:00 | 1971 | 1971 | 1200 | 1206 | M/U AND RIH 5" WASH DOWN SHOE (1.92') + PIN X PIN (6') + ORSS (1.32') + 4 JT 5" BLANK PIPE (150,29') + 1 JTS 5" PMC SCREEN (37,56') + 1 JTS 5" THERMAL PACKER (15.2') + 1 JTS 5" PMC SCREEN (37,63') + 1 JT EXPANSION JOINT (3,2') + 1 PUP JOINTS 5" BLANK PIPE (18,83') + 1 JTS 5" THERMAL PACKER (15.2') + 2 JTS 5" PMC SCREEN (75,23') + 1 PUP JOINTS 5" BLANK PIPE (19') + LANDING NIPPLE (0,9'). TOTAL LENGTH: 382,32 FT.
ODR | MOR AY 14 | 2015-08-19 12:30 | 2015-08-19 13:30 | 1971 | 1971 | 1500 | 1503 | PERFORMED STIMULATION JOB BY CLOSED 3-1/2" PIPE RAMS, PUMPED IN DIRECT MODE: 2 BLS OF BRINE @ 1,5 BPM TO CIRCULATED WELL, PUMPPED 5 BLS OF Fe ACID (10%) @ 2 BPM TO REMOVE MUD CAKE, 10 BLS OF LINEAL GEL WGA @ 2 BPM AS SPACER, PUMPPED 12 BLS OF Fe ACID (10%) MAIN TREATMENT @ 2 BPM. PUMPED IN DIRECT MODE 14 BLS OF BRINE TO 2 BPM TO DISPLACED Fe ACID (10%) TO OPEN HOLE.
ODR | MOR AY 14 | 2015-08-19 06:30 | 2015-08-19 07:00 | 1971 | 1971 | 1600 | 1612 | RIH 2-7/8" WASH PIPE INTO SCREEN DESING ASSEMBLY, AS FOLLOWS: RIH 1 STINGER (4,25 FT') + 12 JTS x 2-7/8" TBG (364,04') + 1 PUP JTS x 2-7/8" TBG (3,1') + SETTING TOOL (4,85') FROM SURFACE TO 371,99 FT.
ODR | MOR AY 14 | 2015-08-19 | 2015-08-19 01:00 | 1971 | 1971 | 1100 | 1110 | CONT RIH BHA No.4 FROM 1149 TO 1971 FT W/ BHA No.4 (197,66 FT) + 55 JTS 3-1/2 (1745,24 FT) + KELLY DOWN (28,1 FT) . CIRCULATE EACH 500 FT .
ODR | MOR AY 14 | 2015-08-19 16:00 | 2015-08-19 18:00 | 1971 | 1971 | 1100 | 1116 | CHECKED STATIC FLUID AND POOH 3 1/2" DRILL PIPE W/ 2 7/8" TBG (WASHPIPE) FROM 1966,01 FT TO 371,99 FT. L/D 3 1/2" DP TO DRILLING FLOOR .
ODR | MOR AY 03 | 2010-09-18 11:30 | 2010-09-18 13:30 | 2024 | 2024 | 2100 | 2106 | WOC - POOH 3-1/2"OPEN ENDED DP FRO M 1653 ft TO SURFACE
ODR | MOR AY 03 | 2010-09-18 01:00 | 2010-09-18 02:00 | 2024 | 2024 | 2100 | 2101 | CIRCULATED HOLE @ 1974 ft TO CLEAN RETRUNS ON SURFACE & CONDITIONED MUD W/ 89 SPM, 250 GPM, SPP: 300 PSI. CHECKED WELL IN STATIC CONDITIONS BY TEN MIN, OK.
ODR | MOR AY 03 | 2010-09-18 22:30 | 2010-09-19 | 2024 | 2024 | 2100 | 2101 | CIRCULATED @ 1883 ft TO CLEAN RETURNS W/ 60 SPM, 168 GPM, SPP: 200 PSI. CONDITIONED MUD IN HOLE TO RIH CASING (FV: 53 SEG/QT). CHECKED HOLE IN STATIC CONDITIONS BY TEN MINUTES, OK.
ODR | MOR AY 03 | 2010-09-18 19:00 | 2010-09-18 21:30 | 2024 | 2024 | 2100 | 2106 | WOC - RIH W/ BHA No 5 W/ 8-1/2" USED BIT FROM SURFACE TO 1846 ft. TAGGED TOP OF CEMENT @ 1846 ft. (37 ft ABOVE THOERICAL TOP OF BAL. CMT PLUG).
ODR | MOR AY 03 | 2010-09-18 | 2010-09-18 01:00 | 2024 | 2024 | 1400 | 1410 | DRILLED ISOLATED CEMENT PLUG FROM 1919 ft TO 1974 ft W/89 SPM, 250 GPM, SPP: 300 PSI, RPM: 60, WOB: 3-4 KLB.
ODR | MOR AY 03 | 2010-09-18 07:30 | 2010-09-18 08:00 | 2024 | 2024 | 1500 | 1503 | CIRCULATED @ 1853 ft EXCESS OF HI-VISCOSITY PILL W/ 62 SPM, 173 GPM, SPP: 100 PSI
ODR | MOR AY 03 | 2010-09-18 06:00 | 2010-09-18 07:00 | 2024 | 2024 | 1500 | 1503 | CIRCULATED TO CLEAN HOLE @ 1974 ft. PUMPED AND POSITIONED ON BOTTOM 7.0 BLS OF SPECIAL. HI-VISCOITY PILL W/ RICE HULL & RHEOXAN.
ODR | MOR AY 03 | 2010-09-18 10:00 | 2010-09-18 10:30 | 2024 | 2024 | 1100 | 1117 | POOH 3-1/2" OPEN ENDED DP FROM 1913 ft TO 1653 ft (230 ft ABOVE THERICAL TOP OF BAL CMT PLUG)
ODR | MOR AY 03 | 2010-09-18 07:00 | 2010-09-18 07:30 | 2024 | 2024 | 1100 | 1116 | POOH 3-1/2" OPEN ENDED DP FROM 1974 ft TO 1853 ft
ODR | MOR AY 03 | 2010-09-18 02:00 | 2010-09-18 04:30 | 2024 | 2024 | 1100 | 1108 | POOH BHA No 4 FROM 1974 ft TO SURFACE
ODR | MOR AY 03 | 2010-09-18 09:00 | 2010-09-18 09:30 | 2024 | 2024 | 1700 | 1701 | HELD PRE-OPERATIONAL & SAFETY MEETING TO BALNCED CEMENT PLUG
ODR | MOR AY 03 | 2010-09-18 08:30 | 2010-09-18 09:00 | 2024 | 2024 | 2100 | 2101 | CONNECTED 3-1/2"CEMENTING HEAD & SURFACE LINE
ODR | MOR AY 03 | 2010-09-18 21:30 | 2010-09-18 22:30 | 2024 | 2024 | 1400 | 1410 | DRILLEDEXCESS OF BALANCED CEMENT PLUG FROM 1846 ft TO 1883 ft W/60 SPM, 168 GPM, SPP: 200 PSI, RPM: 60, WOB: 1-2 KLB.
ODR | MOR AY 03 | 2010-09-18 08:00 | 2010-09-18 08:30 | 2024 | 2024 | 1100 | 1116 | POSITIONED 3-1/2"OPEN ENDED DP @ 1913 ft
ODR | MOR AY 03 | 2010-09-18 13:30 | 2010-09-18 19:00 | 2024 | 2024 | 2100 | 2106 | WOC - BALANCED CEMENT PLUG
ODR | MOR AY 03 | 2010-09-18 09:30 | 2010-09-18 10:00 | 2024 | 2024 | 2100 | 2103 | PERFORMED BALANCED CEMENT PLUG JOB (TOP @ 1883 ft - BOTTOM @ 1913 ft) PUMPED 10.0 BLS OF WATER @ 3 BPM, PUMPED & MIXED 6.0 BLS OF CEMENT "VALUE-CEM" 12.6 PPG '@ 3. BPM. DISPLACED W/ 10.4 BLS OF WATER @ 2 BPM. BACKFLOW: 0.0 BLS.
ODR | MOR AY 03 | 2010-09-18 04:30 | 2010-09-18 06:00 | 2024 | 2024 | 1100 | 1117 | RIH W/ 3-1/2"OPEN ENDED DP FROM SURFACE TO 1974 ft
ODR | MOR AY 03 | 2010-09-18 10:30 | 2010-09-18 11:30 | 2024 | 2024 | 2100 | 2106 | CIRCULATED I N DIRECT MODE @ 1653 ft TO CLEAN EXCESS OF CEMENT W/ 62 SPM, 173 GPM, SPP: 100 PSI. CIP @ 11:30 HRS (SUGGESTED WOC TIME: 9.0 HRS).
ODR | MOR AY 03 | 2010-09-21 18:00 | 2010-09-22 | 1563 | 1833 | 1400 | 1407 | DRILLED 8-1/2"HOLE FROM 1563 TO 1833 ft W/ 114 SPM, 320 GPM, SPP: 950 PSI, RPM: 40+MM, WOB: 10-12 KLB. (SLID: 3.7%, ROT: 96.3 %). ROP AV: 45.0 ft/hr.
ODR | MOR AY 03 | 2010-09-21 12:00 | 2010-09-21 18:00 | 1388 | 1563 | 1400 | 1407 | DRILLED 8-1/2"HOLE FROM 1388 ft TO 1563 ft W/ 114 SPM, 320 GPM, SPP: 950 PSI, RPM: 40+MM, WOB:8-10 KLB. (SLID: 15.4%, ROT: 74.6 %). ROP AV: 29.2 ft/hr.
ODR | MOR AY 03 | 2010-09-21 01:00 | 2010-09-21 06:00 | 995 | 1133 | 1400 | 1406 | DRILLED 8-1/2"NEW HOLE (SIDE TRACK @ 995 ft) FROM 995 ft TO 1133 ft W/ 107 SPM, 300 GPM, SPP: 600 PSI. RPM: 40+MM, WOB:4-10 KLB. SURVEY @ 1020 ft, INC: 22.63, AZ: 261. 44 (INC: 3.93 DEG DROP & AZ:2.5 DEG TURN TO RIGHT F/ORIGINAL HOLE).
ODR | MOR AY 03 | 2010-09-21 06:00 | 2010-09-21 12:00 | 1133 | 1388 | 1400 | 1407 | DRILLED 8-1/2"HOLE FROM 1133 ft TO 1388 ft W/ 114 SPM, 320 GPM, SPP: 800 PSI, RPM: 40+MM, WOB:8-10 KLB. (SLID: 12.5 %, ROT: 87.5 %). ROP AV: 42.5 ft/hr.
ODR | MOR AY 03 | 2010-09-21 | 2010-09-21 01:00 | 995 | 995 | 1700 | 1701 | CONT. RIH BHA No 7 W/ DIRECTIONAL TOOLS FROM 154 ft TO 995 ft. FOUND RESTRCITION @ 994 ft. TOOK SURVEYS FROM 543 ft TO 828 ft CORRELATIONING W/ ORIGINAL HOLE, OK.
ODR | MOR AY 03 | 2010-09-13 20:30 | 2010-09-13 21:00 | 209 | 209 | 1200 | 1204 | CONDITIONED RIG FLOOR AND P/U 9-5/8" CASING HANDLING TOOLS. FAILED HYDRAULIC TONG
ODR | MOR AY 03 | 2010-09-13 10:00 | 2010-09-13 18:00 | 0 | 209 | 1400 | 1407 | DRILLED 12-1/4" HOLE SECTION FROM SURFACE TO 209' WITH BHA # 1 (TRC BIT S/N: 302035). W/ 70-80 RPM, 90 SPM, 252 GPM, PSI: 150 , WOB: 2-5 KLB.
ODR | MOR AY 03 | 2010-09-13 19:30 | 2010-09-13 20:30 | 209 | 209 | 1100 | 1107 | POOH BHA # 1 FROM 209' TO SURFACE. L/D 4 DC. RIH 9-5/8" CASING, 36 LB/FT, J-55, BTC, R-3 @ 204'.
ODR | MOR AY 03 | 2010-09-13 21:00 | 2010-09-13 23:00 | 209 | 209 | 1200 | 1206 | RIH FLOAT SHOE (1.40') + 5 x 9-5/8" CASING JOINTS (188.64') + LANDING NIPPLE (1.50') + LANDING JOINT (12.5'). RIH 9-5/8" CASING, 36 LB/FT, J-55, BTC, R-3 @ 204'.
ODR | MOR AY 03 | 2010-09-13 18:00 | 2010-09-13 18:30 | 209 | 209 | 1500 | 1503 | CIRCULATED TO CLEAN RETURNS @ 209' W/. 80 SPM, 224 GPM, PSI: 150. POOH BHA # 1 FROM 209' TO 147'. RIH BHA # 1 FROM 147' TO 209'.
ODR | MOR AY 03 | 2010-09-13 18:30 | 2010-09-13 19:30 | 209 | 209 | 1500 | 1503 | PUMPED HI-VISC HEAVY WEIGHT PILL. CIRCULATED TO CLEAN RETURNS @ 209'
ODR | MOR AY 03 | 2010-09-13 23:00 | 2010-09-14 | 209 | 209 | 1700 | 1701 | CIRCULATED AND RECIPROCATED TO CLEAN RETURNS @ 204' W/. 80 SPM, SPP: 150 PSI. PEFORMED 9-5/8" CASING CEMENTING JOB (SCHLUMBERGER). HELD PRE-OPERATIONAL SAFETY MEETTING. TESTED SURFACE LINES W/ 1500 PSI. OK.
ODR | MOR AY 03 | 2010-09-15 19:00 | 2010-09-16 | 1737 | 1978 | 1400 | 1407 | DRILLED 8-1/2" HOLE TANGENT SECTION ANGLE FROM 1737 ft TO 1978 ft. W/ 40 RPM, 107 SPM, 300 GPM, SPP: 900 PSI, WOB: 10-12 KLB (ROT: 100.0%). ROP AV: 48.2 ft/hr.
ODR | MOR AY 03 | 2010-09-15 15:30 | 2010-09-15 19:00 | 1515 | 1737 | 1400 | 1407 | DRILLED 8-1/2" HOLE TANGENT SECTION ANGLE FROM 1515 ft TO 1737 ft. W/ 40 RPM, 107 SPM, 300 GPM, SPP: 800 PSI, WOB: 10-12 KLB (ROT: 100.0%). ROP AV: 63.4 ft/hr.
ODR | MOR AY 03 | 2010-09-15 06:00 | 2010-09-15 12:00 | 974 | 1356 | 1400 | 1406 | DRILLED 8-1/2" HOLE TANGENT SECTION FROM 974 ft TO 1356 ft (EOB @ 893 ft). W/ 40 RPM, 107 SPM, 300 GPM, SPP: 700 PSI, WOB: 10-12 KLB (SLD: 5.5%, ROT: 94.5%). ROP AV: 63.6 ft/hr.
ODR | MOR AY 03 | 2010-09-15 | 2010-09-15 06:00 | 593 | 974 | 1400 | 1407 | DRILLED 8-1/2" HOLE SECTION BUILDING ANGLE FROM 593 ft TO 974 ft. W/ 40 RPM, 107 SPM, 300 GPM, SPP: 700 PSI, WOB: 10-12 KLB (SLD: 61.4%, ROT: 38.6%). ROP AV: 63.5 ft/hr.
ODR | MOR AY 03 | 2010-09-15 12:00 | 2010-09-15 15:00 | 1356 | 1515 | 1400 | 1407 | DRILLED 8-1/2" HOLE TANGENT SECTION ANGLE FROM 1356 ft TO 1515 ft. W/ 40 RPM, 107 SPM, 300 GPM, SPP: 800 PSI, WOB: 10-12 KLB (SLD: 9.5%, ROT: 94.5%). ROP AV: 53.0 ft/hr.
ODR | MOR AY 03 | 2010-09-15 15:00 | 2010-09-15 15:30 | 1515 | 1515 | 1500 | 1503 | CIRCULATED @ 1515 ft TO CLEAN HOLE W/107 SPM, 300 GPM, SPP: 600 PSI
ODR | MOR AY 03 | 2010-09-22 18:00 | 2010-09-22 19:00 | 1885 | 1885 | 1200 | 1204 | HELD PRE-OPERATIONAL SAFETY MEEETING. P/U 7" CASING HANDLING TOOLS.
ODR | MOR AY 03 | 2010-09-22 02:30 | 2010-09-22 04:30 | 1885 | 1885 | 1100 | 1107 | CHECKED WELL IN STATIC CONDITIONS BY TEN MIN, OK. POOH FROM 1885 ft TO 780 ft (SHORT TRIP) TO CHECK WELL CONDITIONS.
ODR | MOR AY 03 | 2010-09-22 19:00 | 2010-09-23 | 1885 | 1885 | 1100 | 1111 | RIH 7"CASING FROM SURFACE TO 1082 ft, CIRCULATING EVERY 10 JOINTS BY 15 MIN
ODR | MOR AY 03 | 2010-09-22 | 2010-09-22 01:30 | 1833 | 1885 | 1400 | 1406 | DRILLED 8-1/2"HOLE FROM 1833 ft TO 1885 ft W/ 107 SPM, 308 GPM, SPP: 950 PSI, RPM: 40+MM, WOB: 6-8 KLB. (ROT: 100 %) ROP AV: 34.7 ft/hr. SURVEY PROYECTED TO TD 1885 ft, INCL: 28.00 DEG, AZIM: 262.08 DEG, TVD: 1761.75 ft.
ODR | MOR AY 03 | 2010-09-22 04:30 | 2010-09-22 09:30 | 1885 | 1885 | 1100 | 1117 | RIH FROM 780 ft TO 1881 ft REAMING TIGHT SPOTS (940' - 972'), (1099'- 1194'), (1226'- 1481'), (1740'- 1750')
ODR | MOR AY 03 | 2010-09-22 09:30 | 2010-09-22 12:00 | 1885 | 1885 | 1500 | 1501 | CIRCULATED AND CONDITIONED MUD @ 1885 ft
ODR | MOR AY 03 | 2010-09-22 01:30 | 2010-09-22 02:30 | 1885 | 1885 | 1500 | 1503 | CIRCULATED @ 1885 ft TO CLEAN RETURNS ON SURFACE W/ 110 SPM, 308 GPM, SPP:850 PSI
ODR | MOR AY 03 | 2010-09-22 12:00 | 2010-09-22 18:00 | 1885 | 1885 | 1100 | 1108 | POOH BHA No. 7 FROM 1885 FT TO SURFACE
ODR | MOR AY 03 | 2010-09-21 | 2010-09-21 01:00 | 2024 | 2024 | 1700 | 1701 | CONT. RIH BHA No 7 W/ DIRECTIONAL TOOLS FROM 154 ft TO 995 ft. FOUND RESTRCITION @ 994 ft. TOOK SURVEYS FROM 543 ft TO 828 ft CORRELATIONING W/ ORIGINAL HOLE, OK.
ODR | MOR AY 03 | 2010-09-28 | 2010-09-28 00:30 | 1974 | 1974 | 1500 | 1503 | CONT. CIRCULATING AND CONDITIONING HI-VISCOSITY BRINE. CHECKED STATIC FLOW, OK.
ODR | MOR AY 03 | 2010-09-28 09:00 | 2010-09-28 11:30 | 1974 | 1974 | 1200 | 1206 | RIH 2-7/8" TBG EUE AS STINGER @ 1974' AS FOLLOWS: MULE SHOE (31.13' ) + 5 JOINTS OF 2-7/8" TBG EUE (157.50') + 1 CROSS OVER 2-7/8" EUE X 3-1/2" IF (1.00') W/. 56 JOINTS OF 3-1/2" DP.
ODR | MOR AY 03 | 2010-09-28 00:30 | 2010-09-28 02:00 | 1974 | 1974 | 1100 | 1107 | POOH 3-1/2" OPEN ENDED DP FROM 1974" TO SURFACE. RAN 5-1/2" SCREEN LINER FROM 1820' TO 1974'.
ODR | MOR AY 03 | 2010-09-28 17:30 | 2010-09-28 18:00 | 1974 | 1974 | 2000 | 2003 | TALLIED 2-7/8" EUE TUBING
ODR | MOR AY 03 | 2010-09-28 13:00 | 2010-09-28 13:30 | 1974 | 1974 | 1500 | 1502 | PUMPED 20 BBL OF WATER AS SPACER. DISPLACED HI-VISCOSITY BRINE BY COMPLETION BRINE
ODR | MOR AY 03 | 2010-09-28 21:30 | 2010-09-28 23:00 | 1974 | 1974 | 1100 | 1116 | R/D KELLY, KELLY BUSHING, MASTER BUSHING AND SWIVEL. HUNG UP 2-7/8" EUE COMPLETION TUBING ON 7- 1/16" CASING HEAD.
ODR | MOR AY 03 | 2010-09-28 02:30 | 2010-09-28 04:00 | 1974 | 1974 | 1200 | 1206 | RIH 5-1/2" SCREEN LINER FROM SURFACE TO 154' AS FOLLOWS: 1 BULL PLUG (0.60') + 3 X 5-1/2" SCREEEN LINER. (114.87') + 1 X 5-1/2" BLIND PIPE (37.18') + LANDING NIPPLE (0.90') + METAL SEAL (0.70') W/. SETTING TOOL.
ODR | MOR AY 03 | 2010-09-28 06:00 | 2010-09-28 08:30 | 1974 | 1974 | 1100 | 1116 | CHECHED STATIC FLOW, OK. POOH SETTING TOOL W/. 3-1/2" DP FROM 1820' TO SURFACE. FILLED HOLE EVERY 4 STANDS. DISPLACED HI-VISCOSITY BRINE (NaCl) BY COMPLETION BRINE (NaCl).
ODR | MOR AY 03 | 2010-09-28 23:00 | 2010-09-29 | 1974 | 1974 | 2100 | 2106 | N/D BELL NIPPLE AND FLOWLINE
ODR | MOR AY 03 | 2010-09-28 08:30 | 2010-09-28 09:00 | 1974 | 1974 | 1200 | 1204 | P/U 2-7/8" TBG HANDLING TOOLS AND CONDITIONED RIG FLOOR
ODR | MOR AY 03 | 2010-09-28 11:30 | 2010-09-28 13:00 | 1974 | 1974 | 1500 | 1503 | CIRCULATED HI-VISCOSITY BRINE TO CLEAN RETURNS
ODR | MOR AY 03 | 2010-09-28 18:00 | 2010-09-28 21:30 | 1974 | 1974 | 1100 | 1117 | RIH STOP PIN & STATOR (15.00') + 61 JOINTS OF 2-7/8" EUE TBG (1886.47') + RTE (12.5') @ 1913.97'. STOP PIN @ 1914', 5-1/2" LINER @ 1974, SHOE: 60'.
ODR | MOR AY 03 | 2010-09-28 04:00 | 2010-09-28 06:00 | 1974 | 1974 | 1100 | 1117 | CONT. RIH 5-1/2" SCREEN LINER W/. 3-1/2"DP FROM 154' TO 1820'. SET METAL SEAL @ 1820' BY APPLYING 6 KLBS .
ODR | MOR AY 03 | 2010-09-28 13:30 | 2010-09-28 14:00 | 1974 | 1974 | 1500 | 1503 | CIRCULATED AND CONDITIONED COMPLETION BRINE. CHECKED STATIC FLOW, OK
ODR | MOR AY 03 | 2010-09-28 02:00 | 2010-09-28 02:30 | 1974 | 1974 | 1200 | 1202 | P/U 5-1/2" LINER HANDLING TOOLS
ODR | MOR AY 03 | 2010-09-28 14:00 | 2010-09-28 17:30 | 1974 | 1974 | 1400 | 1404 | POOH & L/D 2-7/8" TBG EUE W/. 3-1/2"DP FROM 1974' TO SURFACE. FILLED HOLE EVERY 4 STANDS. FINISHED DRILLING OPERATIONS AT 17:30 HRS ON SEPTEMBER 28th, 2010. RIH PRODUCTION COMPLETION W/. 2-7/8" TUBING; N-80; 6.5 lb/ft; EUE; R-1 @ 1914'
ODR | MOR AY 03 | 2010-09-25 | 2010-09-25 19:00 | 1885 | 1885 | 2100 | 2106 | WOC (7" CASING)
ODR | MOR AY 03 | 2010-09-25 19:00 | 2010-09-26 | 1885 | 1885 | 2100 | 2102 | RELEASED 7" CEMENTING HEAD AND 7" LANDING JOINT. R/D BELL NIPPLE AND FLOWLINE. HUNG UP BOP STACK: DRILLING SPOOL [11” 2M R-53 x 11” 3M R-53], DOUBLE STUDDED ADAPTER –DSA [11” 3M R-53 x 11”52M R-54], 3-1/2" PIPE RAM BOP [11" 5M R-54], ANNULAR BOP [11" 5M R-54]. N/D CASING HEAD [11" 2M, R-53, BTC]. N/U CASING HEAD [7-1/16" 3M R-45] & DOUBLE STUDDED ADAPTER –DSA [7-1/16” 3M R-45 x 11” 2M R-53]. TOOK DOWN BOP STACK: DRILLING SPOOL [11” 2M R-53 x 11” 3M R-53], DOUBLE STUDDED ADAPTER –DSA [11” 3M R-53 x 11”52M R-54], 3-1/2" PIPE RAM BOP [11" 5M R-54], ANNULAR BOP [11" 5M R-54]. R/U BELL NIPPLE AND FLOWLINE
ODR | MOR AY 03 | 2010-09-14 00:30 | 2010-09-14 09:00 | 209 | 209 | 1000 | 1005 | R/D FLOWLINE AND CLEANED WELL CELLAR. CUTTED 13-3/8" BELL NIPPLE. INSTALLED LANDING PLATE. N/U 9 5/8" CASING HEAD [11" 2M, R-53, BTC], DRILLING SPOOL [11" 2M R-53 x 11" 3M R-53], DOUBLE STUDDED ADAPTER - DSA [11" 3M R-53 x 11" 5M R-54], 3-1/2" PIPE SINGLE RAM BOP [11"x 5M R-54], ANNULAR BOP [11"x 5M R-54], BELL NIPPLE, FLOWLINE, ACCUMULATOR, CHOKE MANIFOLD [3M], HCR VALVE, POOR BOY GAS SEPARATOR, FLARE LINE, CHOKE LINE AND KILL LINE.
ODR | MOR AY 03 | 2010-09-14 12:30 | 2010-09-14 14:30 | 209 | 209 | 1100 | 1107 | RIH BHA # 2 FROM SURFACE TO 180'. TAGGED TOC @ 180'
ODR | MOR AY 03 | 2010-09-14 09:00 | 2010-09-14 11:30 | 209 | 209 | 1000 | 1009 | TESTED BOPE USING 9-5/8" CUP TESTER
ODR | MOR AY 03 | 2010-09-14 11:30 | 2010-09-14 12:30 | 209 | 209 | 1700 | 1701 | HELD SAFETY AND PRE-OPERATIONAL MEETING. P/U & M/U BHA # 2 (DIRECTIONAL DRILLSTRING). R/U STAB SLEEVE. TESTED DRILLING MOTOR W/. 300 GPM, OK.
ODR | MOR AY 03 | 2010-09-14 15:00 | 2010-09-14 15:30 | 209 | 209 | 2000 | 2003 | PERFORMED CASING INTEGRITY TEST (CIT) WITH 800 PSI, OK
ODR | MOR AY 03 | 2010-09-14 16:30 | 2010-09-15 | 209 | 593 | 1400 | 1407 | DRILLED 8-1/2" HOLE SECTION BUILDING ANGLE FROM 209' TO 593' (KOP @ 289 ft). W/ 40 RPM, 107 SPM, 300 GPM, SPP: 450 PSI, WOB: 6-8 KLB.
ODR | MOR AY 03 | 2010-09-14 15:30 | 2010-09-14 16:00 | 209 | 209 | 1400 | 1410 | CONT. DRILLING CEMENT (W/ WATER) FROM 199' TO 209' (5 ft BELOW 9-5/8" CASING SHOE). W/ 40 RPM, 107 SPM, 350 GPM, SPP: 300 PSI, WOB: 2-3 KLB.
ODR | MOR AY 03 | 2010-09-14 14:30 | 2010-09-14 15:00 | 209 | 209 | 1400 | 1410 | DRILLED W/ WATER CEMENT FROM 180' TO 199' (5' ABOVE 9-5/8" CASING SHOE). W/ 40 RPM, 107 SPM, 300 GPM, SPP: 305 PSI, WOB: 2-3 KLB.
ODR | MOR AY 03 | 2010-09-14 | 2010-09-14 00:30 | 209 | 209 | 2100 | 2104 | PUMPED 20 BBL OF WATER @ 3 BPM AS SPACER. MIXED AND PUMPED 40 BBL OF CEMENT SLURRY OF 14.2 PPG CLASS G. DISPLACED WITH 14 BBL OF WATER @ 3 BPM. CHEKED BACKFLOW: 0.5 BBL. CIP @ 00:30 HRS.
ODR | MOR AY 03 | 2010-09-14 16:00 | 2010-09-14 16:30 | 209 | 209 | 1500 | 1503 | DISPLACED OUT WATER BY SHALE INHIBITOR MUD (MW: 8.8 PPG, FV: 60 SEC). MUD TYPE: QMAX DRILL MAX (AMINE) + QMAX GLYMAX (POLIETHYLENE GLYCOL).
ODR | MOR AY 03 | 2010-09-24 | 2010-09-24 03:00 | 1885 | 1885 | 1500 | 1503 | CONT. CIRCULATING @ 1348'. CONT. RIH BHA No. 8 FROM 1348' TO 1885' CONDITIONING HOLE.
ODR | MOR AY 03 | 2010-09-24 18:00 | 2010-09-24 19:00 | 1885 | 1885 | 2000 | 2005 | TESTED SURFACE LINES @ 2500 PSI, OK. DROPPED BOTTOM PLUG. PUMPED 60 BBL OF 12.5 PPG MUDPUSH SPACER @ 5 BPM. MIXED AND PUMPED 75 BBL OF 15.6 PPG CEMENT SLURRY @ 4 BPM. DROPPED TOP PLUG. DISPLACED DOWN SLURRY W/. 67 BBL OF FRESH WATER. SET TOP PLUG W/. 1500 PSI. CHECKED BACK FLOW: 0.5 BBL, OK. CIP @ 19:00 HRS. REMARKS: NO OBSERVED RETURN OF CEMENT ON SURFACE. ONLY RETURNED MUD PUSH OF 11.7 PPG. SLURRY VOLUME CALCULATED ASSUMING 8.75" HOLE SIZE AND 30% OF EXCESS. NO CALIPER LOG AVAILABLE OF THE NEW HOLE (SIDETRACK).
ODR | MOR AY 03 | 2010-09-24 04:30 | 2010-09-24 08:30 | 1885 | 1885 | 1100 | 1107 | CHECKED STATIC FLOW, OK. POOH BHA No.8 FROM 1885' TO SURFACE. FILLED HOLE EVERY 3 STANDS. L/D BHA No. 8. REMARKS: REPLACED CENTRALIZATION DESIGN (48 CENTRALIZERS (31 DC & 17 BOW) BY 23 BOW).
ODR | MOR AY 03 | 2010-09-24 19:00 | 2010-09-25 | 1885 | 1885 | 2100 | 2106 | WOC (7" CASING)
ODR | MOR AY 03 | 2010-09-24 14:30 | 2010-09-24 17:30 | 1885 | 1885 | 1500 | 1503 | CIRCULATED AND CONDITIONED MUD @ 1878'. PERFORMED 7" CASING CEMENTING JOB (SCHLUMBERGER). HELD PRE-OPERATIONAL SAFETY MEETING
ODR | MOR AY 03 | 2010-09-24 08:30 | 2010-09-24 09:00 | 1885 | 1885 | 1700 | 1701 | RIH 7" OD CASING; N-80; 23 LB/FT; BTC; R-3 @ 1878'. HELD PRE-OPERATIONAL SAFETY MEETING. P/U 7" CASING HANDLING TOOLS. M/U 7" CASING GUIDE SHOE.
ODR | MOR AY 03 | 2010-09-24 14:00 | 2010-09-24 14:30 | 1885 | 1885 | 1200 | 1206 | M/D LANDING JOINT COUPLING
ODR | MOR AY 03 | 2010-09-24 09:00 | 2010-09-24 14:00 | 1885 | 1885 | 1200 | 1206 | RIH 7" CASING FROM SURFACE TO 1878' AS FOLLOWS: 1 FLOAT SHOE (1.40') + 1 JOINT OF 7" CASING (37.53) + FLOAT COLLAR (1.60') + 49 JOINTS OF 7" CSG (1825.09').
ODR | MOR AY 03 | 2010-09-24 17:30 | 2010-09-24 18:00 | 1885 | 1885 | 2100 | 2101 | R/U 7-1/16" CASING CEMENTING HEAD AND SURFACE LINES
ODR | MOR AY 03 | 2010-09-24 03:00 | 2010-09-24 04:30 | 1885 | 1885 | 1500 | 1503 | CIRCULATED TO CLEAN RETURNS @ 1885' W/. 60 SPM, 168 GPM. PUMPED HI-VISC PILL (FV: 110 SEC).
ODR | MOR AY 03 | 2010-09-16 22:30 | 2010-09-17 | 2024 | 2024 | 1800 | 1804 | RAN OPEN HOLE E-LOGS: HRI-MSFL-GR-SP- SDL- DSN- GR FROM 2024 ft TO 204 ft (9-5/8"CASING SHOE)
ODR | MOR AY 03 | 2010-09-16 08:30 | 2010-09-16 11:30 | 2024 | 2024 | 1400 | 1401 | M/U BHA No 3 W/ 8-1/2" USED BIT FROM SURFACE TO 1421 ft. FOUND HARD RESTRICTION @ 1421 ft
ODR | MOR AY 03 | 2010-09-16 07:00 | 2010-09-16 08:30 | 2024 | 2024 | 1400 | 1404 | L/D DIRECTIONAL TOOLS & 8-1/2" BIT. BIT DULL GRADE: 5-7-WT-A-E-3-SD-TD
ODR | MOR AY 03 | 2010-09-16 01:30 | 2010-09-16 02:30 | 2024 | 2024 | 1500 | 1503 | CIRCULATED HOLE @ 2024 ft TO CLEAN RETURNS ON SURFACE W/107 SPM, 300 GPM, SPP: 800 PSI
ODR | MOR AY 03 | 2010-09-16 16:00 | 2010-09-16 17:30 | 2024 | 2024 | 1500 | 1503 | CIRCULATED @ 2024 ft TO CLEAN RETURNS ON SURFACE, PUMPED 35 BLS OF HI-VISCOSITY PILL. (FV: 145 SEG/QT). W/ 100 SPM, 280 GPM, SPP: 400 PSI. CONDITIONED MUD TO E-LOGS (PV: 12).
ODR | MOR AY 03 | 2010-09-16 17:30 | 2010-09-16 21:00 | 2024 | 2024 | 1100 | 1107 | CHECKED WELL IN STATIC CONDITIONS BY TEN MIN. POOH BHA No 3 W/ 3-1/2"DP FROM 2043 ft TO SURFACE. HOLE IN GOOD CONDITIONS.
ODR | MOR AY 03 | 2010-09-16 21:00 | 2010-09-16 21:30 | 2024 | 2024 | 1700 | 1701 | HELD PRE-OPERATIONAL & SAFETY MEETING TO RIH E-LOGS
ODR | MOR AY 03 | 2010-09-16 11:30 | 2010-09-16 16:00 | 2024 | 2024 | 1400 | 1413 | CONT. RIH BHA No 3 FROM 1421 ft TO 2024 ft REAMING HOLE FROM 1421 ft TO 1455 ft & FROM 1580 TO 2024 ft. W/ 80 SPM, 224 GPM, SPP: 350 PSI, RPM : 60-80.
ODR | MOR AY 03 | 2010-09-16 02:30 | 2010-09-16 07:00 | 2024 | 2024 | 1100 | 1107 | CHECKED WELL IN STATIC CONDITIONS BY TEN MIN. POOH BHA No 2 W/ 3-1/2"DP FROM 2024 ft TO 91 ft. REMARKS: OBSERVED WELL FLOWING WHEN POOH &OVERPULL 10-15 Klb, POSSIBLY DUE TO BIT/BHA. BALLED. FILLED HOLE E/ 4 STANDS W/ KELLY.
ODR | MOR AY 03 | 2010-09-16 | 2010-09-16 01:30 | 1978 | 2024 | 1400 | 1407 | DRILLED 8-1/2" HOLE TANGENT SECTION ANGLE FROM 1978 ft TO 2024 ft. W/ 40 RPM, 107 SPM, 300 GPM, SPP: 900 PSI, WOB: 10-12 KLB (ROT: 100.0%). ROP AV: 28.0 ft/hr. WELLSITE GEOLOGIST DEFINED TOTAL DEPTH @ 2024 ft MD / 1886.63 ft TVD.
ODR | MOR AY 03 | 2010-09-16 21:30 | 2010-09-16 22:30 | 2024 | 2024 | 1800 | 1802 | R/U HALLIBURTON E-LOGS TOOLS
ODR | MOR AY 03 | 2010-09-26 09:00 | 2010-09-26 10:00 | 1974 | 1974 | 1400 | 1410 | CONT. DRILLING CEMENT FROM 1873' TO 1885'. W/. 40 RPM, 62 SPM, 174 GPM, SPP: 300 psi, WOB: 1-2 Klb.
ODR | MOR AY 03 | 2010-09-26 04:00 | 2010-09-26 05:30 | 1974 | 1974 | 1100 | 1110 | RIH BHA # 9 FROM 297'TO 1817'. TAGGED TOC @ 1817' (20' ABOVE TOP OF FLOAT COLLAR)
ODR | MOR AY 03 | 2010-09-26 22:30 | 2010-09-27 | 1974 | 1974 | 1100 | 1110 | P/U & M/U BHA # 10 W/. SCRAPPER AND 6-1/8" TRICONE BIT (S/N: 401094). RIH BHA # 10 (W/. SCRAPPER) FROM SURFACE TO 853', BREAKING CIRCULATION EVERY 500'.
ODR | MOR AY 03 | 2010-09-26 15:00 | 2010-09-26 16:30 | 1974 | 1974 | 1300 | 1301 | POOH BHA # 9 FROM 1974' TO 1850' (SHORT TRIP). RIH BHA # 9 FROM 1850' TO 1974' CONDITIONING HOLE.
ODR | MOR AY 03 | 2010-09-26 05:30 | 2010-09-26 09:00 | 1974 | 1974 | 1400 | 1410 | DRILLED CEMENT FROM 1817' TO 1873'. W/. 40 RPM, 62 SPM, 174 GPM, SPP: 300 psi, WOB: 2-3 Klb. PERFORMED BOP & CASING INTEGRITY TEST (W/. 800 PSI), OK.
ODR | MOR AY 03 | 2010-09-26 | 2010-09-26 01:30 | 1974 | 1974 | 1000 | 1001 | CONT. N/U BOPE
ODR | MOR AY 03 | 2010-09-26 16:30 | 2010-09-26 17:30 | 1974 | 1974 | 1500 | 1503 | CIRCULATED AND RECIPROCATED TO CLEAN RETURNS W/. SPM: 75, GPM: 210, PSI: 800, PUMPED 30 BBL OF HI-VISCOSITY PILL (FV: 120 SEC) W/. SPM: 60, GPM: 168, PSI: 800. CHECKED STATIC FLOW, OK
ODR | MOR AY 03 | 2010-09-26 14:00 | 2010-09-26 15:00 | 1974 | 1974 | 1500 | 1503 | CIRCULATED AND RECIPROCATED TO CLEAN RETURNS W/. SPM: 75, GPM: 210, PSI: 800
ODR | MOR AY 03 | 2010-09-26 10:00 | 2010-09-26 11:00 | 1974 | 1974 | 1500 | 1502 | DISPLACED WATER BY MUD (9.2 PPG). WASHED SHALE SHAKER TRAP TANK
ODR | MOR AY 03 | 2010-09-26 01:30 | 2010-09-26 04:00 | 1974 | 1974 | 1400 | 1410 | HELD PRE-OPERATIONAL SAFETY MEETING. P/U & M/U BHA # 9 (4-3/4"DIRECTIONAL DRILLSTRING) W/. 6-1/8" TRICONE BIT (S/N: 400613). SET MOTOR BENT HOUSING @ 1.5 DEG. TESTED DRILLING MOTOR W/. 200 GPM, 150 PSI OK
ODR | MOR AY 03 | 2010-09-26 11:00 | 2010-09-26 14:00 | 1974 | 1974 | 1400 | 1413 | DRILLED FORMATION FROM 1885' TO 1974'. REAMED TWO TIMES EVERY JOINT. W/. 40 RPM, 75 SPM, 210 GPM, SPP: 780 psi, WOB: 6 Klb.
ODR | MOR AY 03 | 2010-09-23 22:30 | 2010-09-23 23:00 | 1885 | 1885 | 1300 | 1301 | CONT. RIH BHA No. 8 FROM 1329' TO 1348' CONDITIONING HOLE
ODR | MOR AY 03 | 2010-09-23 23:00 | 2010-09-24 | 1885 | 1885 | 1100 | 1111 | CIRCULATED @ 1348' W/. 60 SPM, 168 GPM, 400 PSI. ATTEMPTED TO CONT. RIH W/O SUCCESS
ODR | MOR AY 03 | 2010-09-23 | 2010-09-23 02:00 | 1885 | 1885 | 1200 | 1206 | CONT. RIH 7"CASING FROM 1082 ft TO 1232 ft
ODR | MOR AY 03 | 2010-09-23 20:30 | 2010-09-23 22:30 | 1885 | 1885 | 1500 | 1503 | CIRCULATED AND RIH FROM 1300' TO 1329' W/. 60 SPM, 168 GPM, 400 PSI
ODR | MOR AY 03 | 2010-09-23 06:30 | 2010-09-23 14:00 | 1885 | 1885 | 1100 | 1116 | POOH 7" CASING FROM 1195'TO SURFACE. REMARKS: OBSERVED SOME CENTRALIZERS DAMAGED. LEFT IN THE HOLE FIRST JOINT CENTRALIZER.
ODR | MOR AY 03 | 2010-09-23 18:00 | 2010-09-23 18:30 | 1885 | 1885 | 1500 | 1503 | CIRCULATED AND RECIPROCATED AT MIN RATE @ 1138'
ODR | MOR AY 03 | 2010-09-23 04:00 | 2010-09-23 06:30 | 1885 | 1885 | 1100 | 1117 | RELEASED BOP TENSORS AND TOOK OUT LANDING PLATE TO CHECK ROTARY TABLE ALIGMENT. ATTEMPTED TO CONTINUE RIH 7"CASING WITH OUT SUCCESS DUE TO RESTRICTION.
ODR | MOR AY 03 | 2010-09-23 15:00 | 2010-09-23 18:00 | 1885 | 1885 | 1400 | 1401 | P/U AND M/U BHA No. 8 (6-1/2" CONVENTIONAL STRING W/. 8-1/2" TRICONE BIT). RIH BHA No.8 FROM SURFACE TO 1138' CONDITIONING HOLE.
ODR | MOR AY 03 | 2010-09-23 18:30 | 2010-09-23 20:30 | 1885 | 1885 | 1500 | 1503 | CONT. RIH BHA No. 8 FROM 1138'TO 1300'. CIRCULATED ON LAST 60 FT W/. 60 SPM, 168 GPM, 400 PSI
ODR | MOR AY 03 | 2010-09-23 14:00 | 2010-09-23 15:00 | 1885 | 1885 | 1000 | 1005 | L/D CASING HANDLING TOOLS
ODR | MOR AY 03 | 2010-09-23 02:00 | 2010-09-23 04:00 | 1885 | 1885 | 1200 | 1206 | ATTEMPTED TO CONTINUE RIH 7"CASING WITH OUT SUCCESS. POOH 4 JOINTS OF 7"CASING (20 KLB OVERPULL). TOOK OUT 2 DAMAGED CENTRALIZERS. CONT. RIH 7"CASING FROM 1082 ft TO 1195 ft. ATTEMPTED TO CONTINUE RIH 7"CASING WITH OUT SUCCESS DUE TO RESTRICTION.
ODR | MOR AY 03 | 2010-09-27 05:00 | 2010-09-27 05:30 | 1974 | 1974 | 1700 | 1701 | HELD PRE-OPERATIONAL SAFETY MEETING
ODR | MOR AY 03 | 2010-09-27 | 2010-09-27 01:00 | 1974 | 1974 | 1100 | 1110 | CONT. RIH BHA # 10 (W/. SCRAPPER) FROM 853' TO 1873'
ODR | MOR AY 03 | 2010-09-27 01:00 | 2010-09-27 01:30 | 1974 | 1974 | 1500 | 1503 | CIRCULATED AND RECIRPOCATED (LAST 180') TO CLEAN RETURNS TO 1673' W/. 62 SPM, 174 GPM, 100 PSI
ODR | MOR AY 03 | 2010-09-27 14:00 | 2010-09-27 17:00 | 1974 | 1974 | 1700 | 1704 | CIRCULATED TO CLEAN RETURNS W/. 62 SPM, 174 GPM. MEANWHILE WAITED FOR INSTRUCTIONS TO CONTINUE WITH THE DRILLING & COMPLETION PROGRAM. EVALUATED OPTIONS FOR 7" CASING REMEDIAL CEMENTING JOB (DRILLING AND G&R DEPTS.). PUMPED 10 BBL OF FRESH WATER AS SPACER W/. SPM: 70, GPM: 196, PSI: 300.
ODR | MOR AY 03 | 2010-09-27 19:00 | 2010-09-28 | 1974 | 1974 | 1500 | 1503 | CONT. CIRCULATING AND CONDITIONING HI-VISCOSITY BRINE
ODR | MOR AY 03 | 2010-09-27 10:30 | 2010-09-27 12:00 | 1974 | 1974 | 1800 | 1811 | R/D E-LOG TOOLS. REMARKS: OBSERVED NO CEMENT FROM SURFACE TO 1100' ON CASED HOLE LOGS. DISPLACED MUD BY HI-VISCOSITY BRINE (NaCl).
ODR | MOR AY 03 | 2010-09-27 05:30 | 2010-09-27 10:30 | 1974 | 1974 | 1800 | 1810 | RAN CASTF-CBL.GR-CCL FROM 1878' TO 200'
ODR | MOR AY 03 | 2010-09-27 17:00 | 2010-09-27 19:00 | 1974 | 1974 | 1500 | 1502 | DISPLACED MUD BY HI VISCOSITY BRINE (NaCl)
ODR | MOR AY 03 | 2010-09-27 01:30 | 2010-09-27 05:00 | 1974 | 1974 | 1100 | 1107 | POOH BHA # 10 FROM 1873' TO SURFACE. L/D SCRAPPER. RAN CASED HOLE ELECTRICAL LOGS (HALLIBURTON).
ODR | MOR AY 03 | 2010-09-27 12:00 | 2010-09-27 14:00 | 1974 | 1974 | 1100 | 1117 | RIH 3-1/2" OPEN ENDED DP FROM SURFACE TO 1974"
ODR | MOR AY 03 | 2010-09-17 21:00 | 2010-09-18 | 2024 | 2024 | 2100 | 2106 | WOC ISOLATED CEMENT PLUG - RIH BHA No 4 W/ 8-1/2"USED BIT FROM SURFACE TO 1919 ft. TAGGED TOP OF CEMENT @ 1919 ft. TESTED W/ 10 KLB.
ODR | MOR AY 03 | 2010-09-17 03:00 | 2010-09-17 05:30 | 2024 | 2024 | 1100 | 1117 | RIH OPEN ENDED 3-1/2" DP FROM SURFACE TO 2024 ft
ODR | MOR AY 03 | 2010-09-17 09:30 | 2010-09-17 10:00 | 2024 | 2024 | 1700 | 1701 | HELD PRE-OPERATIONAL & SAFETY MEETING TO ISOLATED CEMENT PLUG JOB
ODR | MOR AY 03 | 2010-09-17 09:00 | 2010-09-17 09:30 | 2024 | 2024 | 2100 | 2101 | CONNECTED CEMENTING HEAD & SURFACE LINES
ODR | MOR AY 03 | 2010-09-17 10:30 | 2010-09-17 11:00 | 2024 | 2024 | 1100 | 1117 | POOH 3-1/2"OPEN ENDED DP FROM 2024 ft TO 1774 ft (200 ABOVE THEORICAL TOP OF ISOLATED CEMENT PLUG).
ODR | MOR AY 03 | 2010-09-17 08:30 | 2010-09-17 09:00 | 2024 | 2024 | 1500 | 1501 | CONT. CIRCULATING WAITING FOR CEMENTING UNIT
ODR | MOR AY 03 | 2010-09-17 06:30 | 2010-09-17 08:30 | 2024 | 2024 | 1800 | 1804 | CONT. CIRCULATING WHILE GEOLOGY DEFINE 7"CASING SHOE DEPTH. GEOLGY DEFINED 7"CASING SHOE @ 1650 ft & ISOLATED CEMENT PLUG F/1974 ft TO 2024 ft.
ODR | MOR AY 03 | 2010-09-17 05:30 | 2010-09-17 06:30 | 2024 | 2024 | 1500 | 1503 | CIRCULATED HOLE @ 2024 ft W/ 62 SPM, 173 GPM, SPP: 100 PSI
ODR | MOR AY 03 | 2010-09-17 11:00 | 2010-09-17 12:00 | 2024 | 2024 | 2100 | 2106 | CIRCULATED @ 1774 ft EXCESS OF CEMENT W/ 62 SPM, 173 GPM, SPP: 100 PSI. CIP @ 12:00 HRS (SUGGESTED WOC TIME : 12:00 HRS).
ODR | MOR AY 03 | 2010-09-17 10:00 | 2010-09-17 10:30 | 2024 | 2024 | 2100 | 2103 | PERFORMED ISOLATED CEMENT PLUG JOB. (BOTTOM @ 2024 Ft - TOP @ 1974 ft). PUMPED 10.0 BLS OF WATER @ 4 BPM. MIXED & PUMPED 6.0 BLS OFCEMENT CLASS "G", 15.6 PPG @ 3 BPM . DISPLACED W/ 12.4 BLS OF WATER @ 2 BPM. BACKFLOW: 0.0 BLS.
ODR | MOR AY 03 | 2010-09-17 14:00 | 2010-09-17 21:00 | 2024 | 2024 | 2100 | 2106 | WOC ISOLATED CEMENT PLUG. REMARKS: G & R DEPT. DECIDED MODIFIED 7"CASING SHOE TO 1878 ft.
ODR | MOR AY 03 | 2010-09-17 02:00 | 2010-09-17 03:00 | 2024 | 2024 | 1800 | 1802 | R/D HALLIBURTON E-LOGS TOOLS
ODR | MOR AY 03 | 2010-09-17 12:00 | 2010-09-17 14:00 | 2024 | 2024 | 2100 | 2106 | WOC ISOLATED CEMENT PLUG - POOH 3-1/2" DP OPEN ENDED DP FROM 1774 ft TO SURFACE
ODR | MOR AY 03 | 2010-09-17 | 2010-09-17 02:00 | 2024 | 2024 | 1800 | 1801 | CONT. RUNNING OPEN HOLE E-LOGS: HRI-MSFL-GR-SP- SDL- DSN- GR FROM 2024 ft TO 204 ft
ODR | MOR AY 03 | 2010-09-19 19:00 | 2010-09-19 20:00 | 2024 | 2024 | 1100 | 1107 | POOH 2 JTS x 7"CASING TO PIPE RACKS F/ 760 ft TO 711 ft. WORKED STRING @ 711 ft (JT No 19)
ODR | MOR AY 03 | 2010-09-19 04:30 | 2010-09-19 06:00 | 2024 | 2024 | 1200 | 1206 | RIH 7"CASING, 213 LB/ft, N-80, BTC, R-3, AS FOLLOWS: 7"GUIDE SHOE (1.40 ft) + 1 JT x 7"CSG (37.53 ft) + 7"FLOAT COLLAR (1.60 ft) + 10 JTS x 7"CSG (335.38 ft) TO 375.91 ft.
ODR | MOR AY 03 | 2010-09-19 21:30 | 2010-09-20 | 2024 | 2024 | 1400 | 1410 | CONT. POOH 7"CASING FROM 711 ft TO 562 ft W/ 70 KLB OVERPULL & W/ 100 SPM, 280 GPM, SPP: 200 PSI
ODR | MOR AY 03 | 2010-09-19 20:00 | 2010-09-19 21:00 | 2024 | 2024 | 1300 | 1304 | CONNECTED 7" CIRCULATING HEAD & SURFACE LINE
ODR | MOR AY 03 | 2010-09-19 | 2010-09-19 04:00 | 2024 | 2024 | 1100 | 1107 | POOH BHA No 5 W/ 3-1/2"DP FROM 1883 ft TO 341 ft. CO . TPOOH L/D BHA TO PIPE RACKS
ODR | MOR AY 03 | 2010-09-19 06:00 | 2010-09-19 12:00 | 2024 | 2024 | 1100 | 1111 | CONT. RIH 10 JT x 7"CASING (410.19 ft) FROM 375 ft TO 744 ft. FOUND HARD RESTRICTION @ 562 ft. WORKED STRING & CONNECTED 7'CIRCULATING HEAD RIH 7" CASING W/ PUMP FROM 562 ft to 598 ft. CONT. RIH FREE FROM 598 ft TO 744 ft.
ODR | MOR AY 03 | 2010-09-19 12:00 | 2010-09-19 19:00 | 2024 | 2024 | 1700 | 1701 | CONT. RIH 7"CASING CONNECTED 7" CIRCULATING HEAD, WORKING STRING UP & DOWN. CIRCULATING W/105 SPM, 300 GPM & SPP: 200 PSI. OBSERVED POOR PROGRESS FROM 744 ft TO 760 ft. DECIDED POOH 7"CASING & RIH W/ BHA No L/D CIRCULATING HEAD AND SURFACE LINE.
ODR | MOR AY 03 | 2010-09-19 21:00 | 2010-09-19 21:30 | 2024 | 2024 | 1400 | 1415 | WORKED STRING W/ PUMP & 100 KLBS OVERPULL @ 711 ft W/ 100 SPM, 280 GPM, SPP: 200 PSI. RELEASED STRING.
ODR | MOR AY 03 | 2010-09-19 04:00 | 2010-09-19 04:30 | 2024 | 2024 | 1200 | 1204 | CONDITIONED ROTARY TABLE & P/U HYDRAULIC TONGUE TO RIH 7"CASING
ODR | MOR AY 03 | 2010-09-20 18:30 | 2010-09-20 19:00 | 2024 | 2024 | 2100 | 2103 | PERFORM TRIP DRILL. OBSERVED GOOD REACTION OF CREW (3.5 MIN REALISING LIFTING SUB & INSTALLED. CROSS OVER + I-BOP). HELD MEETING W/ CREW TO EVALUATE PROCEDURES.
ODR | MOR AY 03 | 2010-09-20 16:30 | 2010-09-20 18:30 | 2024 | 2024 | 1100 | 1116 | POOH BHA No 6 W/ 3-1/2"DP FROM 995 Ft to 64 ft
ODR | MOR AY 03 | 2010-09-20 08:00 | 2010-09-20 11:30 | 2024 | 2024 | 1100 | 1114 | REAMED FROM 659 ft TO 934 ft W/ 100 SPM, 280 GPM, SPP: 300 PSI, RPM: 80, WOB: 1-2 KLB
ODR | MOR AY 03 | 2010-09-20 20:00 | 2010-09-21 | 2024 | 2024 | 1400 | 1403 | M/U BHA No 7 W/ DIRECTIONAL TOOLS. P/U MUD MOTOR, CONNECTED 8-1/2" BIT & PERFORMED. SHALLOW TEST W/300 GPM -400 PSI, OK. CONT. M/U BHA No 7 W/ TOOL CARRIER + EMITING SUB + NM DC + 2 JT x 6-1/2"DC TO 154 ft.
ODR | MOR AY 03 | 2010-09-20 02:00 | 2010-09-20 04:00 | 2024 | 2024 | 1100 | 1116 | CONT. POOH 7" CASING FREE FROM 487 ft TO SURFACE
ODR | MOR AY 03 | 2010-09-20 05:30 | 2010-09-20 07:00 | 2024 | 2024 | 1400 | 1413 | REAMING 8-1/2"HOLE FROM 530 ft TO 659 ft W/ 90 SPM, GPM: 250, SPP: 150 PSI, RPM: 60, WOB: 1-2 KLB
ODR | MOR AY 03 | 2010-09-20 19:30 | 2010-09-20 20:00 | 2024 | 2024 | 1700 | 1701 | HELD SAFETY & PRE-OPERATIONAL MEETING TO M/U DIRECTIONAL DRILLING
ODR | MOR AY 03 | 2010-09-20 19:00 | 2010-09-20 19:30 | 2024 | 2024 | 1100 | 1107 | POOH 2 DC & L/D 8-1/2" BIT. DRESS BIT W/ 3 x 13 JETS
ODR | MOR AY 03 | 2010-09-20 15:30 | 2010-09-20 16:30 | 2024 | 2024 | 1500 | 1503 | CIRCULATED @ 995 ft TO CLEAN RETURNS W/ 90 SPM, 280 GPM, SPP: 300 PSI, PUMPED HI-VISCOSITY PILL. CHECKED WELL IN STATIC CONDITONS BY TEN MINUTES, OK.
ODR | MOR AY 03 | 2010-09-20 04:00 | 2010-09-20 04:30 | 2024 | 2024 | 1200 | 1204 | L/D HYDRAULIC TONG & CLEANED ROTARY TABLE
ODR | MOR AY 03 | 2010-09-20 11:30 | 2010-09-20 12:30 | 2024 | 2024 | 1900 | 1916 | NPT - REPAIRED SHALE SHAKER, CHANGING BROKEN BOLTS TO MOTOR SUPPORT
ODR | MOR AY 03 | 2010-09-20 12:30 | 2010-09-20 15:30 | 2024 | 2024 | 1400 | 1410 | CONT. REAMING FROM 934 ft TO 995 ft W/ 100 SPM, GPM: 280 GPM, SPP:300 PSI, RPM: 80, WOB: 1-2 KLB. OBSERVIG POOR ADVANCE (APROX. 30 FT/HR) & FORMATION CUTTING IN SHALE SHAKERS.
ODR | MOR AY 03 | 2010-09-20 | 2010-09-20 02:00 | 2024 | 2024 | 1200 | 1206 | CONT. POOH 7"CASING FROM 562 ft TO 487 ft W/ 70 KLB OVERPULL & W/ 100 SPM, 280 GPM, SPP: 200 PSI. TOTAL POOH 7 JT x 7" CASING (JTS No 21 TO 14) W/ HIGH DIFFICULTY. OBSERVED 4 CENTRALIZER TYPE BOWL (JTS No 15,16,17,18) BEATEN AT THE LOWER PART.
ODR | MOR AY 03 | 2010-09-20 04:30 | 2010-09-20 05:30 | 2024 | 2024 | 1100 | 1110 | RIH BHA No 6 W/ 8-/12" BIT, OPEN JETS, FROM SURFACE TO 530 ft
ODR | MOR AY 03 | 2010-09-20 07:00 | 2010-09-20 08:00 | 2024 | 2024 | 1400 | 1402 | L/D 7 STND (14 JTS) FROM DERRICK TO PIPE RACKS
OCM | MOR AY 03 | 2010-09-28 02:00 | 2010-09-28 02:30 | 1974 | 1974 | 1100 | 1129 | P/U 5-1/2" LINER HANDLING TOOLS
OCM | MOR AY 03 | 2010-09-28 21:30 | 2010-09-28 23:00 | 1974 | 1974 | 2400 | 2404 | R/D KELLY, KELLY BUSHING, MASTER BUSHING AND SWIVEL. HUNG UP 2-7/8" EUE COMPLETION TUBING ON 7- 1/16" CASING HEAD.
OCM | MOR AY 03 | 2010-09-28 13:30 | 2010-09-28 14:00 | 1974 | 1974 | 1200 | 1201 | CIRCULATED AND CONDITIONED COMPLETION BRINE. CHECKED STATIC FLOW, OK
OCM | MOR AY 03 | 2010-09-28 00:30 | 2010-09-28 02:00 | 1974 | 1974 | 1100 | 1143 | POOH 3-1/2" OPEN ENDED DP FROM 1974" TO SURFACE. RAN 5-1/2" SCREEN LINER FROM 1820' TO 1974'.
OCM | MOR AY 03 | 2010-09-28 13:00 | 2010-09-28 13:30 | 1974 | 1974 | 1200 | 1202 | PUMPED 20 BBL OF WATER AS SPACER. DISPLACED HI-VISCOSITY BRINE BY COMPLETION BRINE
OCM | MOR AY 03 | 2010-09-28 14:00 | 2010-09-28 17:30 | 1974 | 1974 | 1900 | 1906 | POOH & L/D 2-7/8" TBG EUE W/. 3-1/2"DP FROM 1974' TO SURFACE. FILLED HOLE EVERY 4 STANDS. FINISHED DRILLING OPERATIONS AT 17:30 HRS ON SEPTEMBER 28th, 2010. RIH PRODUCTION COMPLETION W/. 2-7/8" TUBING; N-80; 6.5 lb/ft; EUE; R-1 @ 1914'
OCM | MOR AY 03 | 2010-09-28 23:00 | 2010-09-29 | 1974 | 1974 | 1100 | 1128 | N/D BELL NIPPLE AND FLOWLINE
OCM | MOR AY 03 | 2010-09-28 09:00 | 2010-09-28 11:30 | 1974 | 1974 | 1100 | 1147 | RIH 2-7/8" TBG EUE AS STINGER @ 1974' AS FOLLOWS: MULE SHOE (31.13' ) + 5 JOINTS OF 2-7/8" TBG EUE (157.50') + 1 CROSS OVER 2-7/8" EUE X 3-1/2" IF (1.00') W/. 56 JOINTS OF 3-1/2" DP.
OCM | MOR AY 03 | 2010-09-28 17:30 | 2010-09-28 18:00 | 1974 | 1974 | 2400 | 2413 | TALLIED 2-7/8" EUE TUBING
OCM | MOR AY 03 | 2010-09-28 02:30 | 2010-09-28 04:00 | 1974 | 1974 | 1100 | 1147 | RIH 5-1/2" SCREEN LINER FROM SURFACE TO 154' AS FOLLOWS: 1 BULL PLUG (0.60') + 3 X 5-1/2" SCREEEN LINER. (114.87') + 1 X 5-1/2" BLIND PIPE (37.18') + LANDING NIPPLE (0.90') + METAL SEAL (0.70') W/. SETTING TOOL.
OCM | MOR AY 03 | 2010-09-28 08:30 | 2010-09-28 09:00 | 1974 | 1974 | 1100 | 1101 | P/U 2-7/8" TBG HANDLING TOOLS AND CONDITIONED RIG FLOOR
OCM | MOR AY 03 | 2010-09-28 06:00 | 2010-09-28 08:30 | 1974 | 1974 | 2500 | 2513 | CHECHED STATIC FLOW, OK. POOH SETTING TOOL W/. 3-1/2" DP FROM 1820' TO SURFACE. FILLED HOLE EVERY 4 STANDS. DISPLACED HI-VISCOSITY BRINE (NaCl) BY COMPLETION BRINE (NaCl).
OCM | MOR AY 03 | 2010-09-28 | 2010-09-28 00:30 | 1974 | 1974 | 1200 | 1201 | CONT. CIRCULATING AND CONDITIONING HI-VISCOSITY BRINE. CHECKED STATIC FLOW, OK.
OCM | MOR AY 03 | 2010-09-28 11:30 | 2010-09-28 13:00 | 1974 | 1974 | 1200 | 1201 | CIRCULATED HI-VISCOSITY BRINE TO CLEAN RETURNS
OCM | MOR AY 03 | 2010-09-28 04:00 | 2010-09-28 06:00 | 1974 | 1974 | 1100 | 1114 | CONT. RIH 5-1/2" SCREEN LINER W/. 3-1/2"DP FROM 154' TO 1820'. SET METAL SEAL @ 1820' BY APPLYING 6 KLBS .
OCM | MOR AY 03 | 2010-09-28 18:00 | 2010-09-28 21:30 | 1974 | 1974 | 2300 | 2304 | RIH STOP PIN & STATOR (15.00') + 61 JOINTS OF 2-7/8" EUE TBG (1886.47') + RTE (12.5') @ 1913.97'. STOP PIN @ 1914', 5-1/2" LINER @ 1974, SHOE: 60'.
OCM | MOR AY 03 | 2010-09-29 | 2010-09-29 02:00 | 1974 | 1974 | 1100 | 1126 | P/U & M/U 1 JOINT OF 2-7/8" EUE TBG AND FISHED STRING. M/D 2-7/8" TUBING HANGER. INSTALLED 7-1/16" x 3M PUMPING FLANGE W/ 3-½" BTC BOX DOWN INSIDE x 3-½" EUE 8RD PIN UP AND 3-½" EUE 8RD PLUG - INSTALLED 2 x 2-1/16" - 2M EXPANDING GATE VALVES.
ODR | MOR Y 07 | 2015-07-21 18:00 | 2015-07-21 18:30 | 1779 | 1779 | 1700 | 1701 | HELD SAFETY AND PRE-OPERATIONAL MEETING. DISCUSSED N/D, SET CASING HEAD AND N/U BOP STACK JOB
ODR | MOR Y 07 | 2015-07-21 | 2015-07-21 17:00 | 1779 | 1779 | 1500 | 1503 | W.O.C 7"CSG. CIP 19:30 JULY 20, 2015
ODR | MOR Y 07 | 2015-07-21 18:30 | 2015-07-21 21:30 | 1779 | 1779 | 1000 | 1006 | INSTALLED CASING HEAD (7 1/16" 3M R-45), DSA (7-1/16" 3M R45 x 7 1/16" 3M R53) N/U DOUBLE PIPE RAM, ANNULAR PREVENTOR, BELL NIPPLE & FLOW-LINE., CONECTED KILL AND CHOCK LINE'S.
ODR | MOR Y 07 | 2015-07-21 23:00 | 2015-07-22 | 1779 | 1779 | 1400 | 1401 | M/U & RIH BHA No.3, AS FOLLOW: 6-1/8" PDC BIT (BAKER NEW TYPE: TD405 , S/N:7001489, IADC: M333, JETS: 5 X 12, TFA: 0,552) + 4 3/4" MOTOR AND MWD, 57,95 FT.
ODR | MOR Y 07 | 2015-07-21 21:30 | 2015-07-21 22:30 | 1779 | 1779 | 2000 | 2001 | P/U 1 STAND OF 3.5" HWDP AND RIH TO TEST BOPS STACK CONNECTIONS. TESTED HCR HYDRAULIC VS PIPE RAMS W/ 300 & 1500 PSI. OK. TESTED HCR CHOKE MANIFOLD VALVE VS ANNULAR W/ 300 & 1500 PSI. OK. TESTED ACCUMULATOR UNIT. OK.
ODR | MOR Y 07 | 2015-07-21 22:30 | 2015-07-21 23:00 | 1779 | 1779 | 1700 | 1701 | CONDITIONED DRILLING FLOOR TO M/U BHA No.3 & HELD SAFETY AND PRE-OPERATIONAL MEETING. DISCUSSED M/U BHA No. 3.
ODR | MOR Y 07 | 2015-07-21 17:00 | 2015-07-21 18:00 | 1779 | 1779 | 2100 | 2102 | RELEASED 7" CEMENTING HEAD, UNSCREW LANDING JOINT, N/D BOP STACK, CASING HEAD 9 5/8".BELL NIPPLE AND FLOW LINE.
ODR | MOR Y 07 | 2015-07-19 02:30 | 2015-07-19 16:00 | 239 | 947 | 1400 | 1406 | DRILLED 8½" HOLE BUILDING ANGLE SECTION ACORDING TO PLAN FROM 239 FT TO 947 FT. KOP: 284 FT.
ODR | MOR Y 07 | 2015-07-19 16:30 | 2015-07-19 17:30 | 947 | 1070 | 1400 | 1406 | DRILLED 8½" HOLE BUILDING ANGLE SECTION ACORDING TO PLAN FROM 947 FT TO 1070 FT.
ODR | MOR Y 07 | 2015-07-19 16:00 | 2015-07-19 16:30 | 947 | 947 | 1300 | 1308 | NPT: PETROWORKS. MUD PUMP #1 & # 2 OUT SERVICES.
ODR | MOR Y 07 | 2015-07-19 18:00 | 2015-07-19 23:00 | 1070 | 1779 | 1400 | 1407 | DRILLED 8½" HOLE BUILDING ANGLE SECTION ACORDING TO PLAN FROM 1070 FT TO 1779 FT. KOP: 284 FT. EOB: 1041 FT. GPM: 350-400, RPM: 30-50, WOB: 8-10 KLb, SPP: 1400 + 200 PSI. P/U: 44K, R/W: 39K, S/O:36K REACHED 8 1/2" STAGE TD @ 1775 FT, DEFINED BY PLAN. LAST SURVEY @ 1731 ft MD, 1660.1 TVD INC: 22.5°, AZI: 319.1°. DLS: 3.1°/100FT . TAKE SCR's: 42 SPM - 138 GPM - 350 PSI ; 52 SPM - 170 GPM - 420 PSI, 62 SPM - 204 GPM - 520 PSI. PROJECTION TO BIT @ MD: 1779 FT, TVD: 1704.5 FT, INC: 22.7°, AZI: 319.79°, DLS: 0°/100FT TOTAL DRILLING 1571 FT, TOTAL BIT TIME: 20 HRS, AVERAGE ROP: 78.5 FT/HR, EFFECTIVE BIT TIME: 7.5 HRS, ROP EFFECTIVE: 229,1 FT/HR.
ODR | MOR Y 07 | 2015-07-19 00:30 | 2015-07-19 01:30 | 214 | 239 | 1400 | 1406 | DRILLED 8½" HOLE BUILDING ANGLE SECTION ACORDING TO PLAN FROM 215 FT TO 239 FT.
ODR | MOR Y 07 | 2015-07-19 17:30 | 2015-07-19 18:00 | 1070 | 1070 | 1300 | 1308 | NPT: PETROWORKS. MUD PUMP #1 & # 2 OUT SERVICES.
ODR | MOR Y 07 | 2015-07-19 01:30 | 2015-07-19 02:30 | 239 | 239 | 2500 | 2501 | NPT: PETROWORKS, FLOW LINE LEAK MUD BY THE NIPPLE CONECTION, CHANGE PACKER.
ODR | MOR Y 07 | 2015-07-19 23:00 | 2015-07-20 | 1779 | 1779 | 1500 | 1503 | PUMPED 20 BBL H-VISCOUS PILL (9.1 PPG, 120 SEG) AND CIRCULATED UNTILL CLEAN HOLE WITH 400 GPM AND 1600 PSI,
ODR | MOR Y 07 | 2015-07-19 | 2015-07-19 00:30 | 214 | 214 | 1500 | 1503 | DISPLACED WATER BY 8,8 PPG & 48 SEC DRILLING MUD. WASHING SHALE SHAKER, CHANELS, MIDDLE TANK AND TRAP.
ODR | MOR Y 07 | 2015-07-18 | 2015-07-18 01:00 | 214 | 214 | 2100 | 2104 | CEMENTING JOB PERFORMED 9-5/8" CSG CEMENTING JOB AS FOLLOW: TESTED LINES W/ 500 & 2000 PSI BY 5 MIN OK, PUMPED 20 BBL OF WATER @ 5 BPM OK, MIXED AND PUMPED 37 BBL (148 SX) OF SLURRY 14,5 PPG @ 5 BPM. DROPPED TOP PLUG OK, DISPLACED W/ 15 BBL OF FRESH WATER @ 5-2 BPM. BACK FLOW: 0,3 BBL, FINAL PRESURE JOB 68 PSI, 15 BBLS @ 14,0 -14,4 PPG RETURNS. CIP @ 01:00 HRS
ODR | MOR Y 07 | 2015-07-18 04:00 | 2015-07-18 10:00 | 214 | 214 | 1000 | 1005 | INSTALLED CASING HEAD 9-5/8"X 3M, R-53-BTC, N/U BOP STACK, SECTION BY SECTION DRILLIN SPOOL + DOUBLE PIPE RAMS + ANULAR + KILL LLINE AND CONTROL LINE. (UNFINISHED). INSTALED 9 5/8" CUP TESTER.
ODR | MOR Y 07 | 2015-07-18 01:00 | 2015-07-18 02:00 | 214 | 214 | 1000 | 1006 | DISCONNECTED CEMENTING HEAD AND CEMENTING LINES
ODR | MOR Y 07 | 2015-07-18 17:30 | 2015-07-18 19:30 | 214 | 214 | 1400 | 1401 | M/U AND R/U BHA No.2 WITH DIRECTIONAL TOOLS AND MWD, ORIENTING MOTOR AN TEST TOOLS, OK . RIH BHA No.2 TO 67 FT
ODR | MOR Y 07 | 2015-07-18 15:00 | 2015-07-18 16:00 | 214 | 214 | 1000 | 1009 | TESTED ANNULAR BOP vs HCR HYDRAULIC W/ 500 PSI & 1500 PSI. OK. TESTED PIPE RAM vs MANUAL HCR W/ 500 PSI & 1500 PSI. OK. TESTED PIPE RAM vs CHOKE VALVES & CASING W/ 300 PSI & 1500 PSI. OK.. TESTED MUD-GAS SEPARATOR CIRCULATION W/ 220 GPM & 150 PSI. OK.
ODR | MOR Y 07 | 2015-07-18 22:00 | 2015-07-19 | 214 | 214 | 1400 | 1410 | RIH BHA No. 2 FROM 67 FT TO 180 FT, TOC @ 180 FT REACHED TOP OF CEMENT @ 180 FT; DRILLED W/ WATER EXCESS OF HARD CEMENT FROM 180 FT TO 199 FT WITH THE FOLLOWING PARAMETERS W/ 80 SPM, 300 GPM, 30 RMP, SPP: 500 PSI, WOB: 2-3 KLBS. CIRCULATING TO CLEAN RETURNS & PERFORMED CASING INTEGRITY TEST W/ 900 PSI FOR 10 MIN. OK. CONTINUE PERFORMING DRILL OUT 9-5/8" CASING SHOE FROM 199 FT TO 215 FT, W/ 80 SPM, 300 GPM, SPP: 600 PSI, RPM: 40, WOB: 3 KLBS.
ODR | MOR Y 07 | 2015-07-18 10:00 | 2015-07-18 13:00 | 214 | 214 | 1200 | 1214 | NPT: PETROWORKS TIGHTENING SCREW MANUALLY WITH NEW CREW (ADJUSTING SLOWLY BOP STACK-NEW CREW)
ODR | MOR Y 07 | 2015-07-18 16:00 | 2015-07-18 16:30 | 214 | 214 | 1100 | 1116 | POOH 9 5/8" CUP TESTER W/ 1 STAND OF 5" HWDP AND L/D TO RACKS.
ODR | MOR Y 07 | 2015-07-18 19:30 | 2015-07-18 22:00 | 214 | 214 | 1400 | 1403 | NPT: ANTONOIL. PERFORMED MWD TEST W/ NEW MOTRO GAP:2 mm. DAO 325 DEGRE W/ 350 GPM, 750 PSI, NO OBSERVED PULSER SERVICE. POOH MWD TO SURFACE AND REPLACE PULCER, RIH TO 67 FT AND TESTED NEWLY W/ 300 GPM, 600 PSI, OK.\t\t\t\t
ODR | MOR Y 07 | 2015-07-18 13:00 | 2015-07-18 15:00 | 214 | 214 | 1700 | 1702 | NPT: PETROWORKS, TESTED BOP STACK AND OBSERVED SEVERAL LEAKS; CREW TIGHTENING SCREW MANUALLY.
ODR | MOR Y 07 | 2015-07-18 02:00 | 2015-07-18 04:00 | 214 | 214 | 1000 | 1007 | CLEAN WELL CELLAR, LIFT BELL NIPPLE AND CUT CONDUCTOR PIPE, INSTALLED LANDING PLATE, DISCONNECTED LANDING JOINT OK
ODR | MOR Y 07 | 2015-07-18 16:30 | 2015-07-18 17:30 | 214 | 214 | 1700 | 1701 | CONDITIONED DRILLING FLOOR TO M/U BHA No.2 & PERFORMED PRE-OPERATIONAL AND SAFETY MEETING TO M/U AND RIH DIRECTIONAL BHA WITH MWD TOOLS.
ODR | MOR Y 07 | 2015-07-17 19:00 | 2015-07-17 19:30 | 214 | 214 | 1400 | 1410 | CREW CLEAN & ORGANIZED DRILLING FLOOR.
ODR | MOR Y 07 | 2015-07-17 10:05 | 2015-07-17 16:30 | 15 | 214 | 1400 | 1406 | DRILLED 12 ¼" HOLE SECTION W/ BHA No. 1 FROM SURFACE TO 214 FT.\tWITH THE FOLLOWING PARAMETERS: 150-30 GPM , 100-200 PSI, WOB 6-10 KLBS, 40-80 RPM. RECIPROCATED THREE TIMES EACH DC.\t\t REMARKS: @ 60 FT, BROKED FORMATION AND OBSERVED MUD IN LOCATION IN TWO POINT. PREPARED AND PUMPED 10 BBL OF LOST CONTROL PILL (120 SEC) @ W/ SUCCESS, MUD LOST IN WELL DAY 34 BBL
ODR | MOR Y 07 | 2015-07-17 19:30 | 2015-07-17 20:30 | 214 | 214 | 1200 | 1204 | P/U HANDLING EQUIPMENT TO RUN 9-5/8" CASING (PETROWORKS-GLOBAL SERVICES)
ODR | MOR Y 07 | 2015-07-17 10:00 | 2015-07-17 10:05 | 15 | 15 | 1700 | 1701 | SPUDDED DAY: RIG PW124 ON MORICHE Y-7 WELL @ 10:00 HRS, JULY 17TH, 2015\t\t\t\t\t
ODR | MOR Y 07 | 2015-07-17 20:30 | 2015-07-17 21:00 | 214 | 214 | 1700 | 1701 | PERFORMED PRE-OPERATIONAL & SAFETY MEETING TO DISCOUS 9 5/8" CSG RUN.
ODR | MOR Y 07 | 2015-07-17 17:30 | 2015-07-17 19:00 | 214 | 214 | 1100 | 1107 | POOH BHA No.1 FROM 214 FT TO TO SURFACE L/D 4x 12-1/4" BIT DULL GRADE 1-1-BT-E-I-NO-TD
ODR | MOR Y 07 | 2015-07-17 21:00 | 2015-07-17 23:00 | 214 | 214 | 1200 | 1206 | RAN 9-5/8" SURFACE CASING 40 # K-55 AS FOLLOW: CONNECTED 9-5/8" FLOAT SHOE (1.45') + 5 JTS (190.6) + LANDING JOINT (16.5 FT) TOTAL LENGTH RAN : 209 FT.
ODR | MOR Y 07 | 2015-07-17 23:00 | 2015-07-18 | 214 | 214 | 1700 | 1701 | CONNECTED 9-5/8" CEMENTING HEAD & CEMENTING LINES AND RIG LINES TO CIRCULATED WELL W/ 150 GPM SPP: 40 PSI TO CLEAN HOLE AND TESTED RETURNS, OBSERVED RETURNS OK IN SHALESHAKERS. PERFORMED PRE-OPERATIONAL & SAFETY MEETING TO MAKE 9-5/8" CSG
ODR | MOR Y 07 | 2015-07-17 16:30 | 2015-07-17 17:30 | 214 | 214 | 1500 | 1503 | PUMPED 20 BBL OF VISCOUS PILL ( 120 SEC; 8.9 PPG) AND CIRCULATED TO CLEAN HOLE. CHECK STATIC LEVEL, OK .
ODR | MOR Y 07 | 2015-07-24 14:30 | 2015-07-24 17:30 | 2219 | 2219 | 1100 | 1116 | POOH 4" DP FROM 2209 TO SURFACE.
ODR | MOR Y 07 | 2015-07-24 10:00 | 2015-07-24 14:00 | 2219 | 2219 | 1100 | 1117 | RIH 4" DP WITH SETTING TOOL & METAL SEAL SUB.
ODR | MOR Y 07 | 2015-07-24 14:00 | 2015-07-24 14:30 | 2219 | 2219 | 1100 | 1117 | SET METAL SEAL ON LANDING NIPPLE. APPLIED 5 KIPS TO CHECK EFFECTIVE SEATING.
ODR | MOR Y 07 | 2015-07-24 17:30 | 2015-07-24 19:00 | 2219 | 2219 | 1000 | 1002 | L/D KELLY, SWIVEL, PIPE SPINNER AND KELLY HOSE.
ODR | MOR Y 07 | 2015-07-24 | 2015-07-24 00:30 | 2219 | 2219 | 1100 | 1101 | RIH 4" DP AND POSITIONED 2-7/8" MULE INSIDE 5" ORSS
ODR | MOR Y 07 | 2015-07-24 08:00 | 2015-07-24 10:00 | 2219 | 2219 | 1900 | 1906 | NPT: USO UNION BOICOT, RIG CREW IN THE MORNING SHIFT DID NOT ARRIVE TO RIG SITE.
ODR | MOR Y 07 | 2015-07-24 06:00 | 2015-07-24 06:30 | 2219 | 2219 | 1300 | 1304 | R/D STIMULATION FLOWLINES.
ODR | MOR Y 07 | 2015-07-24 06:30 | 2015-07-24 08:00 | 2219 | 2219 | 1100 | 1116 | POOH & L/D 4" DP + SETTING TOOL FROM 2209 FT TO SURFACE
ODR | MOR Y 07 | 2015-07-24 00:30 | 2015-07-24 06:00 | 2219 | 2219 | 1500 | 1503 | CIRCULATED 25 BBL OF BRINE @ 1 BPM' PUMPED 10 BBL OF GEL @ 1 BPM, PUMPED 14 BBL OF HCL 10.0 % @ 1 BPM, DISPLACED 16 BBL OF BRINE @ 1 BPM, WAITED SOAKING OF HCL ACID BY 1 HOUR OK, PUMPED 102 BBL OF BRINE @ 1/3 BPM UNTIL OBTAIN NEUTRAL RETURNS (PH = 7), RIG DOWN STIMULATION LINES & EQUIPMENT
ODR | MOR Y 07 | 2015-07-24 19:00 | 2015-07-24 23:00 | 2219 | 2219 | 1100 | 1117 | RIH PRODUCTION STRING INTO ORSS TO DISPLACE BRINE FOR OIL
ODR | MOR Y 07 | 2015-07-25 04:30 | 2015-07-25 05:00 | 2219 | 2219 | 1700 | 1701 | PERFORMED PRE-OPERATIONAL & SAFETY MEETING TO N/D BOP'S STACK
ODR | MOR Y 07 | 2015-07-25 02:00 | 2015-07-25 03:30 | 2219 | 2219 | 1500 | 1502 | DISPLACED BRINE BY OIL W/ 500 PSI
ODR | MOR Y 07 | 2015-07-25 04:00 | 2015-07-25 04:30 | 2219 | 2219 | 1100 | 1117 | POOH 4 JTS X 2 7/8" & POSITIONED PRODUCTION STRING AS FOLLOWS: MULE SHOE (4.26 FT) + STOP PIN (1.30 FT) + STATOR PCP (11.08 FT) + 16 JT X 2 7/8" TUBING (498.56 FT) + 2-7/8" PUP JOINT (9.12 FT) + X-O (0.82 FT) + 51 JT X 31/2" TUBING (1575.21 FT ) + RTE (14.4 FT). TOTAL LENGTH: 2114,75. FT. HOLE POCKET: 108.54 FT
ODR | MOR Y 07 | 2015-07-25 | 2015-07-25 02:00 | 2219 | 2219 | 1300 | 1304 | CONNECTED CIRCULATION HEAD & SURFACE LINES
ODR | MOR Y 07 | 2015-07-25 05:00 | 2015-07-25 09:00 | 2219 | 2219 | 1000 | 1006 | L/D BELL NIPPLE + FLOW LINE, DISCONNECTED LATERAL VALVES AND HYDRAULIC LINES, UNSCREWED BOLTS, N/D BOP STACK. INSTALLED 7-1/16" PUMPING FLANGE& PUMPING TEE W/ LATERAL VALVES ******* RELEASED RIG AT 09:00 HRS ON JULY 25TH, 2015 *******
ODR | MOR Y 07 | 2015-07-25 03:30 | 2015-07-25 04:00 | 2219 | 2219 | 1300 | 1304 | R/D SURFACE LINES & CIRCULATION HEAD
ODR | MOR Y 07 | 2015-07-22 | 2015-07-22 01:00 | 1779 | 1779 | 1200 | 1206 | ORIENTING MOTOR AN TEST TOOLS, OK . RIH BHA No.3 TO 57.95 FT. PERFORMED MWD TEST W/250 GPM, 850 PSI.
ODR | MOR Y 07 | 2015-07-22 21:30 | 2015-07-23 | 2219 | 2219 | 1800 | 1804 | RAN OPEN HOLE E-LOGS PI - MSFL - CNL - LDL - CALI - GR - SP FROM 2219 FT TO 1774 FT. AND GR FROM TD TO 200 FT.
ODR | MOR Y 07 | 2015-07-22 06:00 | 2015-07-22 11:30 | 1779 | 2219 | 1400 | 1407 | DRILLING 6-1/8" SECTION FROM 1779 ft TO 2219 ft. BHA No.4, 6-1/8" PDC BIT. ROTATE AND SLIDE. REAM TWICE EACH JOINT. PROGRESS 440 FT. DRILLSTRING: BHA No.3 (261.62 ft) + 61 DP 3-1/2" 1933,86 ft + KELLY DOWN (23.52 ft) P/U: 50 KLB R/S: 42 KLB S/O: 40 KLB. DRILLING PARAMETERS: SPM: 96 GPM: 320 RPM: 40/50 SPP: 1600 + 250 PSI WOB: 6-8 KLB, VISC: 50 SEC MW: 9,0 PPG. REACHED TD @ 2219 FT DEFINED BY WELL SITE. LAST SURVEY @ 2176ft, INC: 22°, AZI: 329.3°. DLS: 0.63°/100FT . AVERAGE ROP: SLIDING 2.54 ft/Hr. ROP ROTATING 77.5 ft/hr. % SLIDING: 3%. PROJECTION TO BIT @ MD:2219 FT, TVD: 2112.1 FT, INC: 22.2°, AZI: 323.6°, DLS: 0.53°/100
ODR | MOR Y 07 | 2015-07-22 04:00 | 2015-07-22 06:00 | 1779 | 1779 | 1400 | 1410 | DRILLED W/WATER EXCESS OF HARD CEMENT FROM 1732 FT TO 1764 FT. WITH THE FOLLOW PARAMETERS: WITH 60 SPM, 220 GPM, 580 PSI, WOB 4-8, RPM 40. PERFORMED CIT @ 1764. SUCCESSFUL TEST. CONT. DRILLED HARD CEMENT AND FLOAT SHOE FROM 1764 FT TO 1779 FT W/ 72 SPM, 270 GPM, 600 PSI, WOB 6-8, 40 RPM
ODR | MOR Y 07 | 2015-07-22 16:30 | 2015-07-22 17:00 | 2219 | 2219 | 1500 | 1503 | PUMPED AND CIRCULATED 30 BBL OF VISCOUS PILL (9,0 PPG, 120 SEG) UNTILL CLEAN HOLE WITH 320 GPM AND 1600 PSI, RECIPROCATING STRING.
ODR | MOR Y 07 | 2015-07-22 02:00 | 2015-07-22 04:00 | 1779 | 1779 | 1100 | 1110 | RIH BHA No.3 FROM 261.62 FT TO 1732 FT. TAGGET TOP OF CEMENT @ 1732 FT
ODR | MOR Y 07 | 2015-07-22 17:00 | 2015-07-22 21:00 | 2219 | 2219 | 1400 | 1404 | POOH BHA No.3 W/ DIRECTIONAL TOOLS FROM 2219 FT TO SURFACE. L/D DIRECTIONAL TOOLS. BIT DULL GRADE 0-0-CT-S-X-I-BT-TD)
ODR | MOR Y 07 | 2015-07-22 14:30 | 2015-07-22 16:30 | 2219 | 2219 | 1400 | 1410 | SET SCRAPPER TO CLEAN 7"CSG ID. RIH BHA No.3 W/ DIRECTIONAL TOOLS FROM 480 FT TO 2219 FT, REAMING 3 TIMES EACH JOINT TO CLEAN 7"CGS ID.
ODR | MOR Y 07 | 2015-07-22 01:00 | 2015-07-22 02:00 | 1779 | 1779 | 1100 | 1110 | CONT. M/U BHA No. 3 AS FOLLOW: (4) 4-3/4" DC (124.05 FT) + 4-3/4" HYDRAULIC JAR (17.35 FT) + (2) 4-3/4" DC (62.27) [TOTAL LONG. BHA No.3 : 261.62 ft].
ODR | MOR Y 07 | 2015-07-22 21:00 | 2015-07-22 21:30 | 2219 | 2219 | 1700 | 1701 | PERFORMED SAFETY & PREOPERATIONAL MEETING BY SCHLUMBERGER LOGS R/U SCHLUMBERGER OH E-LOGS TOOLS. REMARKS: CHEKED STATIC LEVEL OK.
ODR | MOR Y 07 | 2015-07-22 12:30 | 2015-07-22 14:30 | 2219 | 2219 | 1100 | 1107 | CHECKED STATIC LEVEL, OK. POOH BHA No.3 W/ DIRECTIONAL & MWD TOOLS FROM 2219 FT TO 480 FT.
ODR | MOR Y 07 | 2015-07-22 11:30 | 2015-07-22 12:30 | 2219 | 2219 | 1500 | 1503 | PUMPED AND CIRCULATED 20 BBL OF VISCOUS PILL (9,0 PPG, 120 SEG) UNTILL CLEAN HOLE WITH 320 GPM AND 1600 PSI, RECIPROCATING STRING
ODR | MOR Y 07 | 2015-07-20 19:30 | 2015-07-21 | 1779 | 1779 | 1500 | 1503 | W.O.C 7"CSG. CIP 19:30 JULY 20, 2015
ODR | MOR Y 07 | 2015-07-20 17:30 | 2015-07-20 18:00 | 1779 | 1779 | 1500 | 1503 | INSTALLED CEMENTING HEAD AND CIRCULATED TO CLEAN RETURNS, WITH 410 PSI TO 300 GPM. RECIPROCATING CASING
ODR | MOR Y 07 | 2015-07-20 18:30 | 2015-07-20 19:30 | 1779 | 1779 | 2100 | 2104 | START TO PERFORMED 7" CASING CEMENTING JOB. DROPPED 7" BOTTOM PLUG THEN PUMPED PRE-FLUSH AS FOLLOW: 30 BLS OF MUD FlUSH III (8.4 PPG)@ 7.0 BPM PUMPED SPACER AS FOLLOW: 50 BLS OF CLENA SPACER (12.5 PPG)@ 7.0 BPM PUMPED SPACER AS FOLLOW: 20 BLS OF SUPER FLUSH (10.2 PPG)@ 7 BPM. PUMPED SPACER AS FOLLOW: 10 BLS OF WATER (8.3 PPG)@ 7 BPM. PUMPED 93 BLS OF SLURRY - 16 PPG, CEMENT "G" CLASS @ 5 BPM - DROPPED 7" TOP PLUG. DISPLACED CEMENT SLURRY W/ 68.5 BLS FRESH WATER AS FOLLOW: 40 BLS (8 BPM) + 25 BLS (6 BPM) + 3.5 BLS (3 BPM) SET TOP PLUG W/ 1400 PSI, FINAL JOB PRESSURE 850 PSI. BACK FLOW: 0.5 BBLS - RETURNS ON SURFACE: 40 BBLS SLURRY @ 16 PPG CEMENT IN PLACE @ 07:30 Hrs
ODR | MOR Y 07 | 2015-07-20 11:30 | 2015-07-20 12:00 | 1779 | 1779 | 1700 | 1701 | HELD SAFETY & PREOPERATIONAL MEETING TO DISSCUSED ABOUT 7" CSG RUNNING PROCEDURE.
ODR | MOR Y 07 | 2015-07-20 05:30 | 2015-07-20 06:30 | 1779 | 1779 | 1500 | 1503 | PUMPED 20 BBL H-VISCOUS PILL (9.0 PPG, 120 SEG) AND CIRCULATED UNTILL CLEAN HOLE WITH 400 GPM AND 1600 PSI,
ODR | MOR Y 07 | 2015-07-20 18:00 | 2015-07-20 18:30 | 1779 | 1779 | 2100 | 2101 | INSTALLED 7" CEMENTING HEAD AND LINES. - TESTED CEMENTING LINES W/ 500 AND 3000 PSI. OK. START CEMENT MIXURE AT BATCH MIXER CONT. CIRCULATED 7" CASING @ 1779 FT AND CONDITIONING MUD: MW: 9.10PPG, YP: 12lb/100 FT^2, VP: 8 CP, FV: 27 Seg/qt . RECIPROCATING STRING.
ODR | MOR Y 07 | 2015-07-20 11:00 | 2015-07-20 11:30 | 1779 | 1779 | 1200 | 1204 | CONDITIONED DRILLING FLOOR TO RUN 7" CSG. & P/U 7" HANDLING TOOL TO 7"CSG.
ODR | MOR Y 07 | 2015-07-20 02:00 | 2015-07-20 05:30 | 1779 | 1779 | 1100 | 1110 | RIH BHA No. 2 W/ DIRECTIONAL TOOLS FROM 200 FT TO 1779 FT. CONECTED KELLY AND WORKING TIGHT POINT W/ 400 GPM, 50 RPM, 1200 PSI AT 1230 FT, 1375 FT, 1570 FT, 1600 FT 1700 FT.
ODR | MOR Y 07 | 2015-07-20 16:00 | 2015-07-20 17:00 | 1779 | 1779 | 1200 | 1206 | INSTALLED 7" LANDING JOINT (15'). - 7" OD CASING SHOE @ 1774 FT.
ODR | MOR Y 07 | 2015-07-20 09:30 | 2015-07-20 11:00 | 1779 | 1779 | 1100 | 1107 | POOH BHA No. 2 W/ DIRECTIONAL TOOLS FROM 394 FT TO SURFACE (L/D HWDP, DRILLING JAR, MMOTOR AND BIT DULL GRADE 1-1-CT-S-X-I-BT-TD).
ODR | MOR Y 07 | 2015-07-20 17:00 | 2015-07-20 17:30 | 1779 | 1779 | 1700 | 1701 | HELD SAFETY AND PRE-OPERATIONAL MEETING. DISCUSSED 7" CASING CEMENTING JOB R/U HALLIBUTON CEMTING LINES & SET UNITS (PUMP AND BATCH MIXER)
ODR | MOR Y 07 | 2015-07-20 09:00 | 2015-07-20 09:30 | 1779 | 1779 | 1700 | 1701 | CHECK STATICK FLOW. HELD SAFETY & PREOPERATIONAL MEETING TO DISSCUSED L/D BHA No.2 PROCEDURE.
ODR | MOR Y 07 | 2015-07-20 12:00 | 2015-07-20 16:00 | 1779 | 1779 | 1200 | 1206 | RAN 7" OD CASING, 23 LBS/FT, L-80, BTC R-3 P/U & M/U 7" CSG: FLOAT SHOE (1.29')+1 X 7" CSG JNT (38.42')+ 1 X 7" FLOAT COLLAR (1,05') TESTED FLOAT SHOE ON SURFACE. OK. RIH 7" CASING (JT #2 TO JT # 46 + 1 PUP JOINT 7") AT 1759.8 FT (7"CSG LONG:1757.46 FT)
ODR | MOR Y 07 | 2015-07-20 06:30 | 2015-07-20 09:00 | 1779 | 1779 | 1100 | 1107 | CHECKED STATIC LEVEL, OK. POOH BHA No. 2 W/ DIRECTIONAL TOOLS FROM 1779 FT TO 394 FT.
ODR | MOR Y 07 | 2015-07-20 | 2015-07-20 02:00 | 1779 | 1779 | 1100 | 1107 | CHECKED STATIC LEVEL, OK. POOH BHA No. 2 W/ DIRECTIONAL TOOLS FROM 1779 FT TO 200 FT.
ODR | MOR Y 07 | 2015-07-23 19:00 | 2015-07-23 22:00 | 2219 | 2219 | 1200 | 1207 | CONTINUED RUN 5" SCREEN WITH 3.5" DP FROM 489 FT TO 2219 FT. CHECKED CIRCULATION IN DIRECT MODE, OK. RELEASED SETTING TOOL W/ 15 TURNS TO RIGHT. CHECKED TENSION & PROVED SCREENS WAS SET
ODR | MOR Y 07 | 2015-07-23 07:30 | 2015-07-23 09:30 | 2219 | 2219 | 1400 | 1401 | POOH CONVENTIONAL USED TRICONE BIT + ROTARY SCRAPPER FROM 2219 FT TO 1725 FT ( 50 FT ABOVE 7" CSG SHOE)
ODR | MOR Y 07 | 2015-07-23 15:30 | 2015-07-23 16:00 | 2219 | 2219 | 1400 | 1401 | CLEANED ROTARY TABLE & PREPARED 2-7/8" TUBING HANDLING EQUIPMENT.
ODR | MOR Y 07 | 2015-07-23 23:00 | 2015-07-24 | 2219 | 2219 | 1500 | 1503 | PERFORMED PICKLING JOB AS FOLLOWS: CIRCULATED 3 BBL OF BRINE @ 1 BPM PUMPED 5 BBL OF Fe ACID 7.5% @ 1 BPM DISPLACED 9 BBL OF BRINE @ 1 BPM CIRCULATED IN REVERSE WAY 23 BBL OF BRINE @ 1 BPM
ODR | MOR Y 07 | 2015-07-23 13:30 | 2015-07-23 14:00 | 2219 | 2219 | 1400 | 1401 | CLEANED ROTARY TABLE, PREPARED 5" SCREEN HANDLING EQUIPMENT.
ODR | MOR Y 07 | 2015-07-23 09:30 | 2015-07-23 10:30 | 2219 | 2219 | 1500 | 1503 | PUMPED 41 BBL OF CLEAN BRINE (9.2 PPG) W/ FLOW: 210 GPM & SPP: 300 PSI
ODR | MOR Y 07 | 2015-07-23 14:30 | 2015-07-23 15:30 | 2219 | 2219 | 1900 | 1916 | RUN 5" SCREEN COMPLETION FROM SURFACE TO 489 FT
ODR | MOR Y 07 | 2015-07-23 18:30 | 2015-07-23 19:00 | 2219 | 2219 | 1200 | 1206 | CONNECTED 5" LANDING NIPLE (1.00 FT) + SETTING TOOL (5.90 FT) SCREENS + WASHPIPE: 14 KLB
ODR | MOR Y 07 | 2015-07-23 | 2015-07-23 05:00 | 2219 | 2219 | 1800 | 1810 | RAN CASED HOLE E-LOGS USI-CE, CBL,-VD, GR-CH-C FROM 2219 FT TO 1774'. AND GR FROM TD TO 200'
ODR | MOR Y 07 | 2015-07-23 05:30 | 2015-07-23 07:00 | 2219 | 2219 | 1100 | 1110 | M/U AND RIH BHA No 4. 6 1/8" TRIC BIT AT 2219'
ODR | MOR Y 07 | 2015-07-23 14:00 | 2015-07-23 14:30 | 2219 | 2219 | 1700 | 1701 | PERFORMED PRE-OPERATIONAL & SAFETY MEETING TO RUN 5" SCREEN COMPLETION
ODR | MOR Y 07 | 2015-07-23 07:00 | 2015-07-23 07:30 | 2219 | 2219 | 1500 | 1503 | CIRCULATED TO CLEAN HOLE W/ FLOW: 250 GPM & SPP: 230 PSI BY 30 MIN, OK. PUMPED 10 BBL OF FRESH WATER AS SPACER, PUMPED 21 BBL OF VISCOUS BRINE (9.4 PPG) DISPLACED W/ 20 BBL OF 9.2 PPG BRINE
ODR | MOR Y 07 | 2015-07-23 22:00 | 2015-07-23 22:30 | 2219 | 2219 | 1100 | 1116 | PERFORMED PRE-OPERATIONAL & SAFETY MEETING DISCUSSED ABOUT PICKLING JOB & STIMULATION JOB
ODR | MOR Y 07 | 2015-07-23 16:00 | 2015-07-23 18:30 | 2219 | 2219 | 1100 | 1117 | RUN 2-7/8" STINGER AS FOLLOWS: 1 X 2-7/8" MULE SHOE 4.26 FT 15 JTS X 2-7/8" TBG 466.62 FT 1 PUP JOINT X 2-7/8" 7.98 FT + 1 LANDING NIPPLE X 2-7/8" 1.73 FT TOTAL 480.59 FT
ODR | MOR Y 07 | 2015-07-23 05:00 | 2015-07-23 05:30 | 2219 | 2219 | 1700 | 1701 | PRE-OPERATIONAL MEETING TO M/U BHA No 4. 6 1/8"BIT
ODR | MOR Y 07 | 2015-07-23 10:30 | 2015-07-23 13:30 | 2219 | 2219 | 1400 | 1401 | POOH CONVENTIONAL USED TRICONE BIT + ROTARY SCRAPPER FROM 1725 FT TO SURFACE. REMARKS: L/D 4-3/4 DRILLING JAR, OK.
ODR | MOR Y 07 | 2015-07-23 22:30 | 2015-07-23 23:00 | 2219 | 2219 | 1300 | 1304 | R/U STIMULATION LINES & VALVES
OCM | MOR Y 07 | 2015-07-27 22:00 | 2015-07-27 22:30 | 2219 | 2219 | 3000 | 3015 | MOVED FLUSH BY MECL 1 UNIT FROM MOR N-04 TO MOR Y-07 (DISTANCE 1.6 KM)
OCM | MOR Y 07 | 2015-07-27 22:30 | 2015-07-27 23:30 | 2219 | 2219 | 3000 | 3006 | RIGGED UP UNIT.
OCM | MOR Y 07 | 2015-07-27 23:30 | 2015-07-28 | 2219 | 2219 | 1100 | 1108 | ORGANIZED ROD STRING FOLLOW DESIGN
OCM | MOR Y 07 | 2015-07-28 03:30 | 2015-07-28 04:00 | 2219 | 2219 | 3000 | 3015 | RIGGED DOWN 100%
OCM | MOR Y 07 | 2015-07-28 02:30 | 2015-07-28 03:30 | 2219 | 2219 | 1100 | 1121 | SET PCP ON SEATTING NIPPLE. SPACED OUT ROTOR WITH 12". ND ROD BOP. INSTALLED PCP DRIVE HEAD. UNISTALLED HANDLING ROD TOOLS AND WORK TABLE
OCM | MOR Y 07 | 2015-07-28 | 2015-07-28 00:30 | 2219 | 2219 | 1100 | 1173 | REMOVED 3" PLUG AND INSTALLED BOPS. INSTALLED WORKING TABLE AND HANDLING ROD TOOLS.
OCM | MOR Y 07 | 2015-07-28 04:00 | 2015-07-28 05:00 | 2219 | 2219 | 3000 | 3015 | CLEANED AND ORGANIZED WORK AREA. DELIVERED WELL. OBSERVATION: DELIVERED WELL OFF, BEACASUE DON'T HAVE AVAILABILITY OF THE VARIATOR.
OCM | MOR Y 07 | 2015-07-28 00:30 | 2015-07-28 02:30 | 2219 | 2219 | 1100 | 1108 | RIH PUMPING STRING AS FOLLOW: 1 ROTOR 1 1/4" x 13 FT S/N H 142926 + 1 PONY ROD DE 7/8"X ( 2 FT) + 67 SUCKER ROD 7/8"X30FT ( 2,010 FT ) + 4 PONY ROD DE 7/8"X ( 4+6+6+10 FT) + 1 POLISHED ROD 1-1/4"x 26 FT.
ODR | MOR Y 06 | 2015-07-10 04:00 | 2015-07-10 04:30 | 1690 | 1690 | 1700 | 1701 | L/D HANDLING CSG TOOLS. HELD SAFETY AND PRE-OPERATIONAL MEETING. DISCUSSED 7" CASING CEMENTING JOB
ODR | MOR Y 06 | 2015-07-10 03:30 | 2015-07-10 04:00 | 1690 | 1690 | 1300 | 1301 | INSTALLED 7" LANDING JOINT (15'). - 7" OD CASING SHOE @ 1684,75 FT.
ODR | MOR Y 06 | 2015-07-10 06:00 | 2015-07-10 07:00 | 1690 | 1690 | 2100 | 2104 | START TO PERFORMED 7" CASING CEMENTING JOB. DROPPED 7" BOTTOM PLUG THEN PUMPED PRE-FLUSH AS FOLLOW: 30 BLS OF MUD FlUSH III (8.4 PPG)@ 7.0 BPM PUMPED SPACER AS FOLLOW: 50 BLS OF CLENA SPACER (12.5 PPG)@ 7.0 BPM PUMPED SPACER AS FOLLOW: 20 BLS OF SUPER FLUSH (10.2 PPG)@ 7 BPM. PUMPED SPACER AS FOLLOW: 10 BLS OF WATER (8.3 PPG)@ 7 BPM. PUMPED 89 BLS OF SLURRY - 16 PPG, CEMENT "G" CLASS @ 5 BPM - DROPPED 7" TOP PLUG. DISPLACED CEMENT SLURRY W/ 66.5 BLS FRESH WATER AS FOLLOW: 35 BLS (8 BPM) + 25 BLS (6 BPM) + 6.5 BLS (3 BPM) SET TOP PLUG W/1450 PSI, FINAL JOB PRESSURE 850 PSI. BACK FLOW: 0.5 BBLS - RETURNS ON SURFACE: 15 BBLS SLURRY @ 16 PPG CEMENT IN PLACE @ 07:00 Hrs
ODR | MOR Y 06 | 2015-07-10 04:30 | 2015-07-10 05:00 | 1690 | 1690 | 1200 | 1204 | R/U HALLIBUTON CEMTING LINES & SET UNITS (PUMP AND BATCH MIXER)
ODR | MOR Y 06 | 2015-07-10 07:00 | 2015-07-11 | 1690 | 1690 | 1800 | 1802 | CHECK MUD PUMPS, CLEAN CELLAR, ROTARY TABLE.
ODR | MOR Y 06 | 2015-07-10 05:30 | 2015-07-10 06:00 | 1690 | 1690 | 1200 | 1206 | INSTALLED 7" CEMENTING HEAD AND LINES. - TESTED CEMENTING LINES W/ 500 AND 3000 PSI. OK. START CEMENT MIXURE AT BATCH MIXER CONT. CIRCULATED 7" CASING @ 1690FT AND CONDITIONING MUD: MW: 9.1 PPG, YP: 120lb/100 FT^2, VP: 8 CP, FV: 27 Seg/qt . RECIPROCATING STRING.
ODR | MOR Y 06 | 2015-07-10 | 2015-07-10 03:30 | 1690 | 1690 | 1200 | 1206 | RIH 7" CASING (JT #9 TO JT # 44) AT 1658,55 FT.
ODR | MOR Y 06 | 2015-07-12 18:30 | 2015-07-12 20:30 | 2168 | 2168 | 1700 | 1701 | PERFORMED SAFETY & PREOPERATIONAL MEETING BY SCHLUMBERGER LOGS R/U SCHLUMBERGER OH E-LOGS TOOLS. REMARKS: CHEKED STATIC LEVEL OK.
ODR | MOR Y 06 | 2015-07-12 22:30 | 2015-07-13 | 2168 | 2168 | 1800 | 1804 | RAN CASED HOLE E-LOGS USIT-CBL-VDL-GR-CCL FROM 200 FT TO 1685 FT.
ODR | MOR Y 06 | 2015-07-12 08:30 | 2015-07-12 09:30 | 2168 | 2168 | 1500 | 1503 | PUMPED AND CIRCULATED 20 BBL OF VISCOUS PILL (9,0 PPG, 120 SEG) UNTILL CLEAN HOLE WITH 300 GPM AND 1600 PSI, RECIPROCATING STRING.
ODR | MOR Y 06 | 2015-07-12 09:30 | 2015-07-12 10:30 | 2168 | 2168 | 1100 | 1101 | CHECKED STATIC LEVEL, OK. POOH BHA No.3 W/ DIRECTIONAL & MWD TOOLS FROM 2168 FT TO 1690 FT.
ODR | MOR Y 06 | 2015-07-12 20:30 | 2015-07-12 22:30 | 2168 | 2168 | 1800 | 1804 | RAN OPEN HOLE E-LOGS PI - MSFL - CNL - LDL - CALI - GR - SP FROM 2168 FT TO 1685 FT. AND GR FRON TD TO 200 FT.
ODR | MOR Y 06 | 2015-07-12 12:30 | 2015-07-12 14:30 | 2168 | 2168 | 1400 | 1410 | RIH BHA No.3 W/ DIRECTIONAL TOOLS FROM 493 FT TO 2168 FT, REAMIG 3 TIMES EACH JOINT TO CLEAN 7"CGS ID. *** WITH BIT AT 1500 PERFORMED DRILL PIT, CLOSE WELL TIME 1.2 MIN.
ODR | MOR Y 06 | 2015-07-12 10:30 | 2015-07-12 12:30 | 2168 | 2168 | 1100 | 1107 | POOH BHA No.3 W/ DIRECTIONAL & MWD TOOLS FROM 1690 FT TO 493 FT. SET SCRAPPER TO CLEAN 7"CSG ID.
ODR | MOR Y 06 | 2015-07-12 14:30 | 2015-07-12 15:00 | 2168 | 2168 | 1500 | 1503 | PUMPED AND CIRCULATED 30 BBL OF VISCOUS PILL (9.0 PPG, 120 SEG) UNTILL CLEAN HOLE WITH 300 GPM AND 1600 PSI, RECIPROCATING STRING.
ODR | MOR Y 06 | 2015-07-12 | 2015-07-12 08:30 | 1690 | 2168 | 1400 | 1407 | DRILLING 6-1/8" SECTION FROM 1690 ft TO 2168 ft. BHA No.4, 6-1/8" PDC BIT. ROTATE AND SLIDE. REAM TWICE EACH JOINT. PROGRESS 86 FT. DRILLSTRING: BHA No.3 (274,32 ft) + 59 DP 3-1/2" 1743,86 ft + KELLY DOWN (25 ft) P/U: 45 KLB R/S: 36 KLB S/O: 30 KLB. DRILLING PARAMETERS: SPM: 90 GPM: 300 RPM: 40/50 SPP: 1700 + 250 PSI WOB: 6-8 KLB, VISC: 50 SEC MW: 9,0 PPG. REACHED TD @ 2168 FT DEFINED BY WELL SITE. LAST SURVEY @ 2125ft, INC: 9.7°, AZI: 209.1°. DLS: 0.76°/100FT . AVERAGE ROP: SLIDING 128.6 ft/Hr. ROP ROTATING 124.7 ft/hr. % SLIDING: 3%. PROJECTION TO BIT @ MD: 2168 FT, TVD: 2155.8 FT, INC: 9.9°, AZI: 208.7°, DLS: 0.49°/100. BIT DG:
ODR | MOR Y 06 | 2015-07-12 15:00 | 2015-07-12 18:30 | 2168 | 2168 | 1100 | 1107 | POOH BHA No.3 W/ DIRECTIONAL TOOLS FROM 2168 FT TO SURFACE. L/D DIRECTIONAL TOOLS. BIT DULL GRADE 0-0-CT-S-X-I-BT-TD)
ODR | MOR Y 06 | 2015-07-11 15:30 | 2015-07-11 17:00 | 1690 | 1690 | 1300 | 1303 | M/U & RIH BHA No.3, AS FOLLOW: 6-1/8" PDC BIT (BAKER NEW TYPE: TD405 , S/N: 7147385, IADC: M333, JETS: 1 X 10 - 4 X 12, TFA: 0,518) + 4 3/4" MOTOR AND MWD, ORIENTING MOTOR AN TEST TOOLS, OK . RIH BHA No.3 TO 60,92 FT. PERFORMED MWD TEST W/250 GPM, 850 PSI.
ODR | MOR Y 06 | 2015-07-11 07:30 | 2015-07-11 12:00 | 1690 | 1690 | 1000 | 1005 | INSTALLED CASING HEAD (7 1/16" 3M R-45), DSA (7-1/16" 3M R45 x 7 1/16" 3M R53) N/U DOUBLE PIPE RAM, ANNULAR PREVENTOR, BELL NIPPLE & FLOW-LINE., CONECTED KILL AND CHOCK LINE'S.
ODR | MOR Y 06 | 2015-07-11 17:00 | 2015-07-11 19:30 | 1690 | 1690 | 1400 | 1401 | CONT. M/U BHA No. 3 AS FOLLOW: (4) 4-3/4" DC (122.92 FT) + 4-3/4" HYDRAULIC JAR (31.09 FT) + (2) 4-3/4" DC (62.39 FT) [TOTAL LONG. BHA No.3 : 274.32 ft].
ODR | MOR Y 06 | 2015-07-11 21:30 | 2015-07-12 | 1690 | 1690 | 1400 | 1406 | DRILLED W/WATER EXCESS OF HARD CEMENT FROM 1640 FT TO 1675 FT. WITH THE FOLLOW PARAMETERS: WITH 60 SPM, 220 GPM, 580 PSI, WOB 4-8, RPM 40. PERFORMED CIT @ 1675 FT. TESTED ANNULAR BOP W/400 PSI & 900 PSI. SUCCESSFUL TEST. CONT. DRILLED HARD CEMENT AND FLOAT SHOE FROM 1675 FT TO 1690 FT W/ 72 SPM, 270 GPM, 600 PSI, WOB 6-8, 40 RPM REMARKS: WORKING STRING SEVERAL TIMES FLOAT COLLAR & 7" SHOE DEPTH, DISPLACED WATER BY 9.0 PPG, 50 SEG DRILLING MUD ON FLY FROM 1690 FT.
ODR | MOR Y 06 | 2015-07-11 13:00 | 2015-07-11 14:30 | 1690 | 1690 | 1300 | 1307 | NPT: PETROWORKS FAILD IN CLUSTH OF DRAW WORKS.
ODR | MOR Y 06 | 2015-07-11 05:00 | 2015-07-11 07:00 | 1690 | 1690 | 2100 | 2102 | RELEASED 7" CEMENTING HEAD, UNSCREW LANDING JOINT, N/D BOP STACK, CASING HEAD 9 5/8".BELL NIPPLE AND FLOW LINE.
ODR | MOR Y 06 | 2015-07-11 | 2015-07-11 05:00 | 1690 | 1690 | 1700 | 1701 | PREPARED BHA AND PIPE TO NEXT SECTION. HSE TRAINING TO CREW. GRASE WASH PIPE.
ODR | MOR Y 06 | 2015-07-11 12:00 | 2015-07-11 13:00 | 1690 | 1690 | 1000 | 1009 | P/U 1 STAND OF 3.5" HWDP AND RIH TO TEST BOPS STACK CONNECTIONS. TESTED HCR HYDRAULIC VS PIPE RAMS W/ 800 PSI. OK.
ODR | MOR Y 06 | 2015-07-11 14:30 | 2015-07-11 15:30 | 1690 | 1690 | 1700 | 1701 | CONDITIONED DRILLING FLOOR TO M/U BHA No.3 & HELD SAFETY AND PRE-OPERATIONAL MEETING. DISCUSSED M/U BHA No. 3.
ODR | MOR Y 06 | 2015-07-11 19:30 | 2015-07-11 21:30 | 1690 | 1690 | 1100 | 1110 | RIH BHA No.3 FROM 274,32 FT TO 1640 FT. TAGGET TOP OF CEMENT @ 1640 FT
ODR | MOR Y 06 | 2015-07-11 07:00 | 2015-07-11 07:30 | 1690 | 1690 | 1700 | 1701 | HELD SAFETY AND PRE-OPERATIONAL MEETING. DISCUSSED N/D, SET CASING HEAD AND N/U BOP STACK JOB
ODR | MOR Y 06 | 2015-07-13 20:30 | 2015-07-14 | 2168 | 2168 | 1700 | 1701 | FINISH MIXED ACID TREATMENT HCl 7.5% & HCl 10% . RIG UP ACID STIMULATION EQUIPMENTS WHILE MEAN ORGANIZED & CONDITIONING ROTARY TABLE. INSTALLED & CONNECTED STIMULATION JOB LINES. P/U AND M/U CIRCULATION HEAD AND LINE TO TEST REVERSE CIRCULATION, PUMPING 3 BLS OF CLEAN BRINE W/ 2 BPM: 45 PSI. SUCCESSFUL. R/U LINES OF STIMULATION BY HALLIBURTON & TESTED LINES W/2000 PSI. OK. PERFORMED PICKLING BY PUMPED IN DIRECT MODE 4 BLS HCL (7.5%) TO 1 BPM & DISPLACED W/ 9 BLS OF BRINE @ 1.0 BPM, 105 PSI. PUMPED IN REVERSE MODE 19 BLS OF CLEAN BRINE. .
ODR | MOR Y 06 | 2015-07-13 09:30 | 2015-07-13 10:00 | 2168 | 2168 | 1100 | 1107 | CHECKED STATIC LEVEL FOR 10 MIN. OK. POOH BHA No.4 W/ SCRAPER FROM 1623 FT TO SURFACE.
ODR | MOR Y 06 | 2015-07-13 05:30 | 2015-07-13 06:30 | 2168 | 2168 | 1500 | 1503 | CIRCULATED TO CLEAN RETURNS W/ 300 GPM & 400 PSI. PUMPED 22 BBL VISCOUS BRINE (9.4 PPG, 45 SEC) AND DISPLACED W/ 15 BLS WATER. CHECKED STATIC LEVEL FOR 10 MIN. OK.
ODR | MOR Y 06 | 2015-07-13 14:00 | 2015-07-13 15:00 | 2168 | 2168 | 1200 | 1204 | R/U HANDLING EQUIPMENT TOOLS TO RUN 2-7/8" WASH PIPE AND FALSE TABLE.
ODR | MOR Y 06 | 2015-07-13 10:00 | 2015-07-13 11:30 | 2168 | 2168 | 1700 | 1701 | R/U HANDLING EQUIPMENT TOOLS TO RUN 5" ANTONOIL PRECISE MICROPORE COMPOSITE (PMC) SCREENS DESING AND PERFORMED SAFETY & PRE-OPERATIONAL MEETING. JULY 13, 2015 @ 10:00 FINISHED DRILLING TIME AND START COMPLETION TIME.
ODR | MOR Y 06 | 2015-07-13 19:00 | 2015-07-13 20:00 | 2168 | 2168 | 1200 | 1207 | CIRCULATION TEST W/ 45 SPM & 300 PSI INSIDE OF ORRS,OK. RELEASED SETTING TOOL W/ 14 TURNS TO RIGHT. CHECKED TENSION & PROVED SCREEN DESING WAS SET. POOH STRING TO 2136 FT (IN FRONT OF FIRST SCREEN)
ODR | MOR Y 06 | 2015-07-13 15:00 | 2015-07-13 16:30 | 2168 | 2168 | 1300 | 1304 | RIH 2-7/8" WASH PIPE INTO SCREEN DESING ASSEMBLY, FROM SURFACE TO 541.71 FT. CONNECTED 5-1/2" LANDING NIPPLE & SETTING TOOL,
ODR | MOR Y 06 | 2015-07-13 | 2015-07-13 00:30 | 2168 | 2168 | 1800 | 1804 | RAN CASED HOLE E-LOGS USIT-CBL-VDL-GR-CCL FROM 150 FT TO 1710 FT
ODR | MOR Y 06 | 2015-07-13 02:30 | 2015-07-13 05:30 | 2168 | 2168 | 1400 | 1401 | M/U BHA AND 4 WITH 6-1/2" TRI-CONE BIT (0,50 FT) + BIT SUB (2 FT) + 4 D.C. (118,8 FT) + JAR (17,37 FT) + 2 D.C. (59,46 FT) AND RIH FROM SURFACE TO 2168 FT W/ 59 JTS 3-1/2 + KELLY DOWN (25 FT) . CIRCULATE EACH 500 FT .
ODR | MOR Y 06 | 2015-07-13 08:30 | 2015-07-13 09:30 | 2168 | 2168 | 1500 | 1502 | DISPLACED MUD BY 45 BBL CLEAN BRINE (9.2 PPG, 28 SEC).
ODR | MOR Y 06 | 2015-07-13 06:30 | 2015-07-13 08:30 | 2168 | 2168 | 1100 | 1116 | POOH BHA No.4 FROM 2168 FT TO 1623 FT.
ODR | MOR Y 06 | 2015-07-13 20:00 | 2015-07-13 20:30 | 2168 | 2168 | 1700 | 1702 | PERFORMED PRE-OPERATIONAL AND SAFETY MEETING TO MAKE PICKLING & STIMULATION JOB.
ODR | MOR Y 06 | 2015-07-13 11:30 | 2015-07-13 14:00 | 2168 | 2168 | 1200 | 1206 | M/U AND RIH 5" WASH DOWN SHOE (2,50') + PIN X PIN (6') + ORSS (1.2') + 1 JT 5" BLANK PIPE (37.25') + 2 JTS 5" PMC SCREEN (71.49') + 1 PUP JTS 5" BLANK PIPE (10') + 2 JTS 5" PMC SCREEN (74.65') + 1 JT EXPANSION JOINT (3,23') + 2 JT 5" BLANK PIPE (74.29') + 1 JTS 5" THERMAL PACKER (15.2') + 1 JT 5" PMC SCREEN (37.61') + 1 JTS 5" THERMAL PACKER (15.2') + 2 JTS 5" PMC SCREEN (75.2') + 1 PUP JTS 5" BLANK PIPE (5') + 1 JTS 5" PMC SCREEN (37.61') + 2 PUP JOINTS 5" BLANK PIPE (74.28 + LANDING IPPLE (0.9'). TOTAL LENGTH: 541.71 FT.
ODR | MOR Y 06 | 2015-07-13 16:30 | 2015-07-13 19:00 | 2168 | 2168 | 1700 | 1701 | CONDITIONED DRILLING FLOOR TO RUN 5" SCREEN DESING TO TD. RUN 5" ANTONOIL PRECISE MICROPORE COMPOSITE (PMC) SCREENS DESING W/ 52 JINT 4" DP FROM 541.71 FT TO 2168 FT. PERFORMED PRE-OPERATIONAL AND SAFETY MEETING TO MAKE PICKLING & STIMULATION JOB. FINISH MIXED ACID TREATMENT HCl 7.5% & HCl 10% (GIVE PREVIOUS ORDER) . RIG UP ACID STIMULATION EQUIPMENTS WHILE MEAN ORGANIZED & CONDITIONING ROTARY TABLE. INSTALLED & CONNECTED STIMULATION JOB LINES.
ODR | MOR Y 06 | 2015-07-13 00:30 | 2015-07-13 02:30 | 2168 | 2168 | 1800 | 1802 | L/D SCHLUMBERGER E-LOGS TOOLS .
ODR | MOR Y 06 | 2015-07-06 02:00 | 2015-07-06 03:30 | 215 | 215 | 1100 | 1107 | CHECK STATIC LEVEL, OK .POOH BHA No.1 FROM 213 FT TO TO SURFACE L/D 12-1/4" BIT DULL GRADE 0-0-NO-A--E-I-NO-TD
ODR | MOR Y 06 | 2015-07-06 08:00 | 2015-07-06 12:30 | 215 | 215 | 1100 | 1107 | (NPT)P/U & M/U BHA No.1 W/ 12-1/4" TRIC. BIT, BIT SUB AND 1 JTS * 6-1/4" DC AND RIH FREE TO 57 FT WHERE OBSERVED NEWLY RESTRICTION. REAMING HOLE FROM 57 FT TO 120 FT TO OBSERVAR FREE PASS. FROM 120 TO 215 DONW STRING FREE. AT TD PUMPED 20 BBL OF VISCOUS PILL ( 120 SEC; 8.9 PPG) AND CIRCULATED TO CLEAN HOLE. CHECK STATIC LEVEL, OK .POOH BHA No.1 FROM 213 FT TO TO SURFACE L/D 12-1/4" BIT DULL GRADE 0-0-NO-A--E-I-NO-TD
ODR | MOR Y 06 | 2015-07-06 14:30 | 2015-07-06 15:00 | 215 | 215 | 1500 | 1503 | CONNECTED 9-5/8" CEMENTING HEAD & CIRCULATED WELL W/ 180 GPM SPP: 50 PSI TO CLEAN HOLE AND PERFORMED PRE-OPERATIONAL & SAFETY MEETING TO MAKE 9-5/8" CSG CEMENTING JOB
ODR | MOR Y 06 | 2015-07-06 | 2015-07-06 01:30 | 185 | 215 | 1400 | 1401 | CONT. DRILLED 12 ¼" HOLE SECTION W/ BHA No. 1 FROM 185 TO 214 FT. 'WITH THE FOLLOWING PARAMETERS: 200-230 GPM , 100-200 PSI, WOB 6-10 KLBS, 40-80 RPM. RECIPROCATED THREE TIMES EACH DC.
ODR | MOR Y 06 | 2015-07-06 12:30 | 2015-07-06 13:30 | 215 | 215 | 1700 | 1701 | (NPT)P/U HANDLING EQUIPMENT TO RUN 9-5/8" CASING & PERFORMED PRE-OPERATIONAL & SAFETY MEETING TO DISCOUS 9 5/8" CSG RUN.
ODR | MOR Y 06 | 2015-07-06 05:00 | 2015-07-06 06:00 | 215 | 215 | 1200 | 1206 | RAN 9-5/8" SURFACE CASING 40 # K-55 AS FOLLOW: CONNECTED 9-5/8" FLOAT SHOE (1.45') + 2 JTS, TOTAL LENGTH RAN : 57 FT. OBSERVED RESTRICTIOn
ODR | MOR Y 06 | 2015-07-06 13:30 | 2015-07-06 14:30 | 215 | 215 | 1200 | 1206 | RAN 9-5/8" SURFACE CASING 40 # K-55 AS FOLLOW: RAN 9-5/8" FLOAT SHOE (1.45') + 5 JTS (190,38') + LANDING JOINT (16,8') TOTAL LENGTH RAN : 209 FT.
ODR | MOR Y 06 | 2015-07-06 16:00 | 2015-07-06 18:00 | 215 | 215 | 1300 | 1306 | CLEAN WELL CELLAR, DISCONNECTED CEMENTING HEAD, CUT BELL NIPPLE, INSTALLED LANDING PLATE, DISCONNECTED LANDING JOINT OK
ODR | MOR Y 06 | 2015-07-06 06:00 | 2015-07-06 07:00 | 215 | 215 | 1100 | 1110 | WORKING STRING AT 57 FT. TO PASS RESTRICTION WITHOUT SUCCESS.
ODR | MOR Y 06 | 2015-07-06 21:00 | 2015-07-07 | 215 | 215 | 1100 | 1109 | NPT PETROWORKS WAITING FOR DSA.
ODR | MOR Y 06 | 2015-07-06 01:30 | 2015-07-06 02:00 | 215 | 215 | 1500 | 1503 | PUMPED 20 BBL OF VISCOUS PILL ( 120 SEC; 8.9 PPG) AND CIRCULATED TO CLEAN HOLE.
ODR | MOR Y 06 | 2015-07-06 03:30 | 2015-07-06 05:00 | 215 | 215 | 1700 | 1701 | P/U HANDLING EQUIPMENT TO RUN 9-5/8" CASING & PERFORMED PRE-OPERATIONAL & SAFETY MEETING TO DISCOUS 9 5/8" CSG RUN.
ODR | MOR Y 06 | 2015-07-06 15:00 | 2015-07-06 16:00 | 215 | 215 | 2100 | 2104 | PERFORMED 9-5/8" CSG CEMENTING JOB AS FOLLOW: TESTED LINES W/ 500 & 2000 PSI BY 5 MIN OK, PUMPED 20 BBL OF WATER @ 5 BPM OK, MIXED AND PUMPED 37 BBL (148 SX) OF SLURRY 14,5 PPG @ 5 BPM DROPPED TOP PLUG OK, DISPLACED W/ 14,9 BBL OF FRESH WATER @ 5-2 BPM. BACK FLOW: 0,4 BBL, FINAL PRESURE JOB 68 PSI, 10 BBLS @ 13,0 -14,4 PPG RETURNS. CIP @ 16:00 HRS
ODR | MOR Y 06 | 2015-07-06 18:00 | 2015-07-06 21:00 | 215 | 215 | 2100 | 2101 | INSTALLED CASING HEAD 9-5/8"X 3M, R-53-BTC,
ODR | MOR Y 06 | 2015-07-06 07:00 | 2015-07-06 08:00 | 215 | 215 | 1200 | 1204 | (NPT)POOH 2 JTS OF 9 5/8"CCSG K-55 AND P/HANDLING EQUIPMENT TO RUN CSG.
ODR | MOR Y 06 | 2015-07-14 21:30 | 2015-07-14 22:00 | 2168 | 2168 | 1100 | 1108 | POOH & 3 JT x 3 1/2" EUE TUBING & POSITIONED PRODUCTION STRING. CONNECTED TUBING HANGER AND SET TUBING STRING. REMARKS: FINAL PRODUCTION STRING DESIGN: MULE SHOE (5.0') + STOP PIN (1.20') + STATOR -S/N LKN 756- (11.50') + 19 JTS X 2 7/8" TUBING EUE N-80 (600.87') + X-OVER (0.60') + 47 JTS X 3 1/2"EUE TUBING (1462.18') + RTE: (14.0)'. TOTAL LENGHT: 2095 FT. POCKET: 73.2 FT, OVERLAP (X-OVER): 131.6 F
ODR | MOR Y 06 | 2015-07-14 13:30 | 2015-07-14 14:00 | 2168 | 2168 | 1400 | 1418 | CONDITIONED ROTARY TABLE P/U HANDLING TOOLS FOR 2 7/8" TUBING
ODR | MOR Y 06 | 2015-07-14 04:30 | 2015-07-14 07:00 | 2168 | 2168 | 1100 | 1116 | CHECKED STATIC FLUID AND POOH 3 1/2" DRILL PIPE W/ 2 7/8" TBG (WASHPIPE) FROM 2168 FT TO 539 FT..
ODR | MOR Y 06 | 2015-07-14 18:00 | 2015-07-14 21:30 | 2168 | 2168 | 1500 | 1502 | DISPLACED BRINE BY CLEAN CRUDE OIL, OK.
ODR | MOR Y 06 | 2015-07-14 07:00 | 2015-07-14 08:00 | 2168 | 2168 | 1100 | 1116 | P/U 2 7/8" TBG HANDLING EQUIPMENT. POOH JOINT TO JOINT 2 7/8" EUE FROM 539 FT TO SURFACE.
ODR | MOR Y 06 | 2015-07-14 01:00 | 2015-07-14 04:00 | 2168 | 2168 | 1500 | 1503 | PERFORMED STIMULATION JOB BY CLOSED 3-1/2" PIPE RAMS, PUMPED IN DIRECT MODE: 4 BLS OF BRINE @ 1 BPM TO CIRCULATED WELL, PUMPPED 7 BLS OF HCL (10%) @ 1 BPM TO REMOVE MUD CAKE, 10 BLS OF LINEAL GEL WGA @ 1 BPM, PUMPPED 16 BLS OF HCL 10%) MAIN TREATMENT @ 1 BPM. PUMPED IN DIRECT MODE 15 BLS OF BRINE TO 1 BPM TO DISPLACED HCL TO OPEN HOLE. ALLOWED THE INTERACTION BETWEEN ACID AND FORMATION (60 MIN) PUMPED IN DIRECT MODE 99 BLS OF BRINE @ 2 BPM. OBTAINED VISCOUS BRINE AT RETURNS FOLLOWED BY ACID.
ODR | MOR Y 06 | 2015-07-14 04:00 | 2015-07-14 04:30 | 2168 | 2168 | 1300 | 1303 | R/D LINES OF STIMULATION JOB BY HALLIBURTON WHILE MEAN NEUTRALIZE ACID AT CATCH TANK UNTILL OBTAIN PH: 7.
ODR | MOR Y 06 | 2015-07-14 17:30 | 2015-07-14 18:00 | 2168 | 2168 | 2100 | 2101 | INSTALLED SURFACE LINE & CIRCULATION HEAD
ODR | MOR Y 06 | 2015-07-14 00:30 | 2015-07-14 01:00 | 2168 | 2168 | 1300 | 1303 | RIH 2-7/8" TBG (WASHPIPE) TO SET STINGER INTO ORRS TO PERFORM STIMULATION JOB.
ODR | MOR Y 06 | 2015-07-14 | 2015-07-14 00:30 | 2168 | 2168 | 1000 | 1007 | CONT. PICKLING JOB.
ODR | MOR Y 06 | 2015-07-14 22:00 | 2015-07-14 22:30 | 2168 | 2168 | 1700 | 1701 | PERFORMED PRE-OPERATIONAL & SAFETY MEETING TO N/D BOP'S STACK.
ODR | MOR Y 06 | 2015-07-14 14:00 | 2015-07-14 17:30 | 2168 | 2168 | 1200 | 1206 | M/U & RIH PRODUCTION STRING AS FOLLOWS: MULE SHOE (5.0') + STOP PIN (1.20') + STATOR -S/N LKN 756- (11.5') + 19 JTS X 2 7/8" TUBING EUE N-80 (600.87') + X-OVER (0.60') + 50 JTS X 3 1/2"EUE TUBING (1549.4') FROM SURFACE TO 2168 FT
ODR | MOR Y 06 | 2015-07-14 10:00 | 2015-07-14 13:30 | 2168 | 2168 | 1400 | 1402 | L/D FROM DERRICK TO RACKS 30 JTS 3 1/2" DRILL PIPE & 4 JTS 4 3/4" DC'S.
ODR | MOR Y 06 | 2015-07-14 22:30 | 2015-07-15 | 2168 | 2168 | 1000 | 1006 | REMOVE FLOWLINE & BELL NIPPLE, HYDRAULIC LINES, KILL LINE & CHOKE LINE. N/D BOP'S STACK.
ODR | MOR Y 06 | 2015-07-14 08:00 | 2015-07-14 10:00 | 2168 | 2168 | 1200 | 1207 | CONDITIONED DRILLING FLOOR TO RUN 5" METAL SEAL, M/U METAL SEAL W/SETTING TOOL & 2 7/8" STINGER AND RIH 3 1/2" DRILL PIPE F/ SURFACE TO 1626 FT. SET METAL SEAL WITH 10 KLBS. RELEASED SETTING WITH 13 TURNS TO RIGHT - METAL SEAL TOP @ 1625 FT.
ODR | MOR Y 06 | 2015-07-15 | 2015-07-15 02:00 | 2168 | 2168 | 1000 | 1001 | HANG TBG ON 7 1/16" CASING HEAD. DISCONNECTED FLOW LINE AND N/D BELL NIPPLE & N/D BOP´S STACK + ADAPTER SPOOL \t\t\t\t\t\t\t\t\t\t FISH STRING AND INSTALLED 7-1/16" PUMPING FLANGE AND 2 EA GATE VALVE AND TOP CAP, PUMPING T.\t\t\t\t\t\t\t\t\t\t RELEASE RIG PETROWORK 124 @ 02:00 HRS, JULY 15th, 2015.\t\t\t\t\t\t\t\t\t\t
ODR | MOR Y 06 | 2015-07-07 | 2015-07-07 13:00 | 215 | 215 | 1100 | 1109 | NPT PETROWORKS: WAITING TO DSA 9 5/8" 3M R53 x 11" 5M R54
ODR | MOR Y 06 | 2015-07-07 22:00 | 2015-07-08 | 215 | 215 | 1400 | 1406 | M/U AND R/U BHA No.2 WITH DIRECTIONAL TOOLS AND MWD, ORIENTING MOTOR AN TEST TOOLS, OK . RIH BHA No.2 TO 65,03 FT. NPT PETROWORKS: 1 HR ABOUT M/U AND R/U BHA No2 SLOWLY BECOUSE THE KELLY SPIPNER REVERSE WAS/BE OUT SERVICE.
ODR | MOR Y 06 | 2015-07-07 17:30 | 2015-07-07 18:00 | 215 | 215 | 1000 | 1009 | P/U 9 5/8" CUP TESTER W/ 1 STAND OF 5" HWDP AND RIH TO TEST BOPS STACK.
ODR | MOR Y 06 | 2015-07-07 21:30 | 2015-07-07 22:00 | 215 | 215 | 1700 | 1701 | CONDITIONED DRILLING FLOOR TO M/U BHA No.2 & PERFORMED PRE-OPERATIONAL AND SAFETY MEETING TO M/U AND RIH DIRECTIONAL BHA WITH MWD TOOLS.
ODR | MOR Y 06 | 2015-07-07 18:00 | 2015-07-07 20:00 | 215 | 215 | 1900 | 1916 | NPT PETROWORKS: REPAIR REMOTE CHOCK CONSOLE & TEST PUMP.
ODR | MOR Y 06 | 2015-07-07 13:00 | 2015-07-07 17:30 | 215 | 215 | 1000 | 1001 | N/U BOP´s STACK: ANNULAR & PIPE RAM 11" * 3M. INSTALLED HYDRAULIC HOSES, FLOW LINE. POOR BOY AND HCR.
ODR | MOR Y 06 | 2015-07-07 20:00 | 2015-07-07 21:30 | 215 | 215 | 1000 | 1009 | TESTED ANNULAR BOP vs HCR HYDRAULIC W/ 500 PSI & 1500 PSI. OK. TESTED PIPE RAM vs MANUAL HCR W/ 500 PSI & 1500 PSI. OK. TESTED PIPE RAM vs CHOKE VALVES & CASING W/ 300 PSI & 1500 PSI. OK.. TESTED MUD-GAS SEPARATOR CIRCULATION W/ 220 GPM & 150 PSI. OK. POOH 9 5/8" CUP TESTER W/ 1 STAND OF 5" HWDP AND L/D TO RACKS.
ODR | MOR Y 06 | 2015-07-05 17:00 | 2015-07-05 17:01 | 0 | 0 | 1700 | 1701 | SPUDDED DAY 05-07-2015 : RIG PW124 ON MORICHE Y-06.
ODR | MOR Y 06 | 2015-07-05 17:01 | 2015-07-06 | 0 | 185 | 1400 | 1401 | DRILLED 12 1/4"HOLE SECTION W/BHA No 1 FROM 0 TO 185 FT. PARAMETTERS 200-230 GPM, 100-200 PSI, WOB 6-10 KLBS. 40-80 RPM, RECIPROCATED THREE TIMES EACH DC
ODR | MOR Y 06 | 2015-07-09 | 2015-07-09 02:00 | 1350 | 1350 | 1100 | 1108 | CONT. POOH BHA No.2 FROM 700 FT TO 30,93 FT.
ODR | MOR Y 06 | 2015-07-09 20:30 | 2015-07-09 22:00 | 1690 | 1690 | 1100 | 1107 | POOH BHA No. 2 W/ DIRECTIONAL TOOLS FROM 65 FT TO SURFACE (LAYED DOWN DOWN HOLE MOTOR AND BIT DULL GRADE 3-2-BT-A-X-I-NO-TD)
ODR | MOR Y 06 | 2015-07-09 20:00 | 2015-07-09 20:30 | 1690 | 1690 | 1700 | 1701 | CHECK STATICK FLOW. HELD SAFETY & PREOPERATIONAL MEETING TO DISSCUSED L/D BHA No.2 PROCEDURE.
ODR | MOR Y 06 | 2015-07-09 02:00 | 2015-07-09 03:30 | 1350 | 1350 | 1400 | 1401 | NPT ANDTONOIL: CHANGED MWD FAILED TO NEW MWD IN BHA No.2 AT 30,93 FT. ORIENTING MOTOR AN TEST TOOLS, OK. RIH BHA No.2 TO 65 FT.
ODR | MOR Y 06 | 2015-07-09 03:30 | 2015-07-09 07:00 | 1350 | 1350 | 1100 | 1110 | RIH BHA No.2 FROM 65 FT TO 1350 FT.
ODR | MOR Y 06 | 2015-07-09 14:00 | 2015-07-09 14:30 | 1690 | 1690 | 1500 | 1503 | CIRCULATED UNTILL CLEAN HOLE WITH 400 GPM AND 1600 PSI, RECIPROCATING STRING.
ODR | MOR Y 06 | 2015-07-09 14:30 | 2015-07-09 15:30 | 1690 | 1690 | 1100 | 1107 | SHORT TRIP FREE FROM 1690 FT (TD) TO LAST POINT TRIP 1250 FT AND RETORN TO TD.
ODR | MOR Y 06 | 2015-07-09 23:30 | 2015-07-10 | 1690 | 1690 | 1200 | 1206 | RAN 7" OD CASING, 23 LBS/FT, L-80, BTC R-3 P/U & M/U 7" CSG: FLOAT SHOE (1.29')+1 X 7" CSG JNT(37,51')+ 1 X 7" FLOAT COLLAR (1,05') TESTED FLOAT SHOE ON SURFACE. OK. RIH 7" CASING (JT #2 TO JT # 9) AT 342,08 FT
ODR | MOR Y 06 | 2015-07-09 07:00 | 2015-07-09 14:00 | 1690 | 1690 | 1400 | 1407 | DRILLED 8½" HOLE BUILDING ANGLE SECTION ACORDING TO PLAN FROM 1350 ft TO 1690 ft. KOP:939 FT. EOB: 1370 FT. GPM: 350-400, RPM: 30-50, WOB: 6-8 KLb, SPP: 1400 + 200 PSI. P/U: 44K, R/W: 39K, S/O:36K REACHED 8 1/2" STAGE TD @ 1690 FT, DEFINED BY PLAN. LAST SURVEY @ 1276 ft, INC: 38,4°, AZI: 84,6°. DLS: 2,11°/100FT . TAKE SCR's: 42 SPM - 138 GPM - 350 PSI ; 52 SPM - 170 GPM - 420 PSI, 62 SPM - 204 GPM - 520 PSI. PROJECTION TO BIT @ MD: 1690 FT, TVD: 11684,3 FT, INC: 9,3°, AZI: 213°, DLS: 0°/100FT TOTAL DRILLING 1481 FT, TOTAL BIT TIME: 20 HRS, AVERAGE ROP: 74 FT/HR, EFFECTIVE BIT TIME: 6,3 HRS, ROP EFFECTIVE: 236,1 FT/HR.
ODR | MOR Y 06 | 2015-07-09 15:30 | 2015-07-09 16:00 | 1690 | 1690 | 1500 | 1503 | PUMPED AND CIRCULATED 20 BBL OF VISCOUS PILL (9.1 PPG, 120 SEG) UNTILL CLEAN HOLE WITH 400 GPM AND 1600 PSI, RECIPROCATING STRING.
ODR | MOR Y 06 | 2015-07-09 22:00 | 2015-07-09 23:00 | 1690 | 1690 | 1200 | 1204 | CONDITIONED DRILLING FLOOR TO RUN 7" CSG.
ODR | MOR Y 06 | 2015-07-09 23:00 | 2015-07-09 23:30 | 1690 | 1690 | 1700 | 1701 | HELD SAFETY & PREOPERATIONAL MEETING TO DISSCUSED ABOUT 7" CSG RUNNING PROCEDURE.
ODR | MOR Y 06 | 2015-07-09 16:00 | 2015-07-09 20:00 | 1690 | 1690 | 1100 | 1101 | CHECKED STATIC LEVEL, OK. POOH BHA No. 2 W/ DIRECTIONAL TOOLS FROM 1690 FT TO 65 FT.
ODR | MOR Y 06 | 2015-07-08 21:00 | 2015-07-08 22:00 | 1350 | 1350 | 1500 | 1503 | NPT ANTONOIL: PUMPED 20 BBL OF VISCOUS PILL ( 120 SEC; 9,0 PPG) AND CIRCULATED TO CLEAN HOLE.
ODR | MOR Y 06 | 2015-07-08 22:00 | 2015-07-09 | 1350 | 1350 | 1100 | 1107 | CHECK STATIC LEVEL, OK .POOH BHA No.2 FROM 1350 FT TO 700 FT. OBSERVED RESTRICTION POINTS AT 904 FT (8 KLbs), 870 FT (5K Lbs), 804 FT (12 KLbs), AND WORKING STRING TO OBSERVED FREE PASS.
ODR | MOR Y 06 | 2015-07-08 | 2015-07-08 01:00 | 215 | 215 | 1400 | 1403 | CONT. M/U AND R/U BHA No.2 WITH DIRECTIONAL TOOLS AND MWD, ORIENTING MOTOR AN TEST TOOLS, OK . RIH BHA No.2 TO 65,03 FT.
ODR | MOR Y 06 | 2015-07-08 19:30 | 2015-07-08 21:00 | 1350 | 1350 | 1400 | 1403 | NPT ANTONOIL: MADE TROUBLESHOOTING, MWD TOOL WITHOUT SUCCESS.
ODR | MOR Y 06 | 2015-07-08 01:00 | 2015-07-08 01:30 | 215 | 215 | 1400 | 1402 | RIH BHA No. 2 FROM 65,03 FT TO 180 FT, TOC @ 180 FT
ODR | MOR Y 06 | 2015-07-08 01:30 | 2015-07-08 03:30 | 215 | 215 | 1400 | 1406 | REACHED TOP OF CEMENT @ 180 FT; DRILLED W/WATER EXCESS OF HARD CEMENT FROM 180 FT TO 199 FT WITH THE FOLLOWING PARAMETERS W/ 80 SPM, 300 GPM, 30 RMP, SPP: 500 PSI, WOB: 2-3 KLBS. CIRCULATING TO CLEAN RETURNS & PERFORMED CASING INTEGRITY TEST W/ 1000 PSI FOR 10 MIN. OK. CONTINUE PERFORMING DRILL OUT 9-5/8" CASING SHOE FROM 199 FT TO 210 FT, W/ 80 SPM, 300 GPM, SPP: 600 PSI, RPM: 40, WOB: 3 KLBS. DISPLACED WATER BY 8,8 PPG & 48 SEC DRILLING MUD. WASHING SHALE SHAKER, CHANELS, MIDDLE TANK AND TRAP. CONTINUE PERFORMING DRILL OUT 9-5/8" CASING SHOE FROM 204 FT TO 215 FT, W/ 80 SPM, 300 GPM, SPP: 600 PSI, RPM: 40, WOB: 3 KLBS.
ODR | MOR Y 06 | 2015-07-08 03:30 | 2015-07-08 19:30 | 215 | 1350 | 1400 | 1406 | DRILLED 8½" HOLE BUILDING ANGLE SECTION ACORDING TO PLAN FROM 215 FT TO 1350 FT. LAST SURVEY AT 1239 FT, INC= 5,3 DEG, AZM= 209,3 DEG, DL= 3,31 DEG
OCM | MOR Y 06 | 2015-07-15 | 2015-07-15 02:00 | 2168 | 2168 | 1000 | 1007 | HANG TBG ON 7 1/16" CASING HEAD. DISCONNECTED FLOW LINE AND N/D BELL NIPPLE & N/D BOP´S STACK + ADAPTER SPOOL FISH STRING AND INSTALLED 7-1/16" PUMPING FLANGE AND 2 EA GATE VALVE AND TOP CAP, PUMPING T. RELEASE RIG PETROWORK 124 @ 02:00 HRS, JULY 15th, 2015.
OCM | MOR Y 06 | 2015-07-14 14:00 | 2015-07-14 17:30 | 2168 | 2168 | 1100 | 1105 | M/U & RIH PRODUCTION STRING AS FOLLOWS: MULE SHOE (5.0') + STOP PIN (1.20') + STATOR -S/N LKN 756- (11.5') + 19 JTS X 2 7/8" TUBING EUE N-80 (600.87') + X-OVER (0.60') + 50 JTS X 3 1/2"EUE TUBING (1549.4') FROM SURFACE TO 2168 FT
OCM | MOR Y 06 | 2015-07-14 17:30 | 2015-07-14 18:00 | 2168 | 2168 | 1200 | 1212 | INSTALLED SURFACE LINE & CIRCULATION HEAD
OCM | MOR Y 06 | 2015-07-14 22:30 | 2015-07-15 | 2168 | 2168 | 1100 | 1141 | REMOVE FLOWLINE & BELL NIPPLE, HYDRAULIC LINES, KILL LINE & CHOKE LINE. N/D BOP'S STACK.
OCM | MOR Y 06 | 2015-07-14 21:30 | 2015-07-14 22:00 | 2168 | 2168 | 1900 | 1905 | POOH & 3 JT x 3 1/2" EUE TUBING & POSITIONED PRODUCTION STRING. CONNECTED TUBING HANGER AND SET TUBING STRING. REMARKS: FINAL PRODUCTION STRING DESIGN: MULE SHOE (5.0') + STOP PIN (1.20') + STATOR -S/N LKN 756- (11.50') + 19 JTS X 2 7/8" TUBING EUE N-80 (600.87') + X-OVER (0.60') + 47 JTS X 3 1/2"EUE TUBING (1462.18') + RTE: (14.0)'. TOTAL LENGHT: 2095 FT. POCKET: 73.2 FT, OVERLAP (X-OVER): 131.6 F
OCM | MOR Y 06 | 2015-07-14 18:00 | 2015-07-14 21:30 | 2168 | 2168 | 1200 | 1212 | DISPLACED BRINE BY CLEAN CRUDE OIL, OK.
OCM | MOR Y 06 | 2015-07-14 22:00 | 2015-07-14 22:30 | 2168 | 2168 | 1600 | 1602 | PERFORMED PRE-OPERATIONAL & SAFETY MEETING TO N/D BOP'S STACK.
OCM | MOR Y 06 | 2015-07-14 13:30 | 2015-07-14 14:00 | 2168 | 2168 | 1100 | 1101 | CONDITIONED ROTARY TABLE P/U HANDLING TOOLS FOR 2 7/8" TUBING
ODR | MOR AB 03 | 2008-11-26 | 2008-11-26 21:30 | 2943 | 2943 | 2100 | 2106 | WOC 7.0" OD CASING, 23 Lbs/ft, N-80, BTC, R-3 @ 2399 ft. WHILE WOC CHECKED MUD PUMP. CHANGED 4.0" VALVE STAND PIPE. MAINTENANCE MOTOR MUD PUM & MOTOR UNIT BASIC. INSTALLED BY PASS 2" VALVE. REPAIRED ELECTRICAL MOTOR SHAKER No.2. GREASING RIG. WELDING JOB STAND PIPE FLOOR.
ODR | MOR AB 03 | 2008-11-26 21:30 | 2008-11-27 | 2943 | 2943 | 2100 | 2102 | RELEASED 7" CEMENTING HEAD, SURFACE LINES AND 7" LANDING JOINT. N/D BELL NIPPLE, BOP, SPOOL 11" 2M x 5M & 9 5/8" CASING HEAD 11" x 2M, R-53. % LEL ATMOSPHERE: 0%. CUTTED 9 5/8" CSG. INSTALLED CASING HEAD 7 1/16" x 3M, R-45, ADAPTER 7 1/16" x 11" 3M x 2M. N/U ADAPTER SPOOL 11" 2M x 5M, BOP AND BELL NIPPLE. INSTALLED KILL LINE.
ODR | MOR AB 03 | 2008-11-29 04:30 | 2008-11-29 06:00 | 2920 | 2920 | 1400 | 1413 | ENLARGED 6?? TO 11" HOLE FROM 2404 ft TO 2440 ft. SPM: 95, GPM: 333, WOB: 2 KLb, SPP: 900 PSI.
ODR | MOR AB 03 | 2008-11-29 06:00 | 2008-11-29 18:00 | 2920 | 2920 | 1400 | 1413 | ENLARGED 6?? TO 11" HOLE FROM 2440 ft TO 2672 ft.
ODR | MOR AB 03 | 2008-11-29 | 2008-11-29 00:30 | 2920 | 2920 | 1800 | 1802 | R/D HALLIBURTON E-LOGS TOOLS.
ODR | MOR AB 03 | 2008-11-29 00:30 | 2008-11-29 01:00 | 2920 | 2920 | 1100 | 1110 | P/U & M/U BHA No.7 W/ 6?? x 11" UNDERREAMER. CONNECTED KELLY AND TESTED W/500 PSI. OK. SPM: 52, GPM: 182.
ODR | MOR AB 03 | 2008-11-29 01:00 | 2008-11-29 04:30 | 2920 | 2920 | 1100 | 1110 | RIH BHA No.7 TO 2404 ft, 5 ft BELOW 7" CSG SHOE.
ODR | MOR AB 03 | 2008-11-29 18:00 | 2008-11-30 | 2920 | 2920 | 1400 | 1413 | ENLARGED 6?? TO 11" HOLE FROM 2672 ft TO 2757 ft. SPM: 95, GPM: 333, WOB: 2 KLb, SPP: 900 PSI.
ODR | MOR AB 03 | 2008-12-02 04:30 | 2008-12-02 07:00 | 2920 | 2920 | 1100 | 1116 | POOH 7" SETTING TOOL W/ 4.0" DP FROM 2323 ft TO SURFACE.AND L/D
ODR | MOR AB 03 | 2008-12-02 02:30 | 2008-12-02 04:30 | 2920 | 2920 | 1100 | 1117 | P/U & M/U 7" x 5" METAL SEAL AND 7" SETTING TOOL. RIH W/ 4.0" DP TO 2323 FT, SET METAL SEAL W/ 6 Klb OF WEIGHT. APPLIED 10 TURNS AT RIGHT AND RELEASED 7" SETTING TOOL. TOP OF 7' x 5" METAL SEAL @ 2323 ft.
ODR | MOR AB 03 | 2008-12-02 | 2008-12-02 00:30 | 2920 | 2920 | 1100 | 1116 | DISCONNECTED SURFACE LINES AND 4.0" CIRCULATING HEAD, APPLIED 9 TURNS AT RIGHT AND RELEASED 7" GRAVEL PACKER TOOL.- TOP OF 5.0" LINER @ 2324 ft
ODR | MOR AB 03 | 2008-12-02 00:30 | 2008-12-02 02:30 | 2920 | 2920 | 1100 | 1116 | POOH 7" GRAVEL PACKER TOOL W/ 4.0" DP & 2-7/8" TB STINGER FROM 2324 ft TO SURFACE.
ODR | MOR AB 03 | 2008-11-21 06:00 | 2008-11-21 09:30 | 1860 | 1987 | 1400 | 1407 | DRILLED 8½" HOLE TANGENT SECTION FROM EOB @ 1860 ft TO 1987 ft. SPM: 95, GPM: 333 , RPM: 40, WOB: 8/10 Klb, SPP:850 PSI. EFFECTIVE ROP: 48.0 ft/hr. SURVEY @ 1912 ft, INC: 42.69°, AZI: 73.55°. ROTATING: 100.0%, SLIDING: 0.0%.
ODR | MOR AB 03 | 2008-11-21 16:30 | 2008-11-22 | 2215 | 2430 | 1400 | 1407 | DRILLED 8½" HOLE TANGENT SECTION FROM TARGET @ 2215 ft TO 2430 ft. SPM: 95, GPM: 333 , RPM: 40, WOB: 8/10 Klb, SPP:950 PSI. EFFECTIVE ROP: 45.70 ft/hr. SURVEY @ 2387 ft, INC: 40.50°, AZI: 74.30°. ROTATING: 89.6%, SLIDING: 10.4%.
ODR | MOR AB 03 | 2008-11-21 09:30 | 2008-11-21 10:30 | 1987 | 1987 | 1900 | 1916 | CHANGED FOUR MESH 110: SHAKER 1 AND SHAKER 2.
ODR | MOR AB 03 | 2008-11-21 10:30 | 2008-11-21 16:30 | 1987 | 2215 | 1400 | 1406 | DRILLED 8½" HOLE TANGENT SECTION FROM EOB @ 1987 ft TO TARGET @ 2215 ft. TARGET @ 2215 ft, 3.70 ft FROM PLAN, TVD 2215 ft. SPM: 95, GPM: 333 , RPM: 40, WOB: 8/10 Klb, SPP:900 PSI. EFFECTIVE ROP: 61.70 ft/hr. SURVEY @ 2214.82 ft, INC: 440.55°, AZI: 74.39°. ROTATING: 93.30%, SLIDING: 6.70%.
ODR | MOR AB 03 | 2008-11-21 | 2008-11-21 06:00 | 1607 | 1860 | 1400 | 1407 | DRILLED 8½" HOLE TANGENT SECTION FROM EOB @ 1607 ft TO 1860 ft. SPM: 95, GPM: 333 , RPM: 40, WOB: 8/10 Klb, SPP:850 PSI. EFFECTIVE ROP: 71.8 ft/hr. SURVEY @ 1722 ft, INC: 43.19°, AZI: 73.13°. ROTATING: 95.26%, SLIDING: 4.74%.
ODR | MOR AB 03 | 2008-11-27 01:00 | 2008-11-27 02:00 | 2347 | 2347 | 1400 | 1403 | M/U BHA No.5 DIRECTIONAL STRING W/ 6?'' NEW ROCK BIT S/N: 306228 TESTED MOTOR AND MWD W/ SPM: 66, GPM: 231, SPP: 600 PSI. OK..
ODR | MOR AB 03 | 2008-11-27 | 2008-11-27 00:30 | 2347 | 2347 | 1200 | 1202 | INSTALLED HYDRAULIC LINES.
ODR | MOR AB 03 | 2008-11-27 09:30 | 2008-11-27 14:00 | 2394 | 2434 | 1400 | 1410 | CONT. DRILLED W/ WATER HARD CEMENT & CSG SHOE FROM 2394 ft TO 3434 ft. CEMENT & SAND SAMPLES SHAKER RETURNS. SPM: 60, GPM: 210, SPP: 550 PSI, RPM: 50, WOB: 1/2 KLb.
ODR | MOR AB 03 | 2008-11-27 00:30 | 2008-11-27 01:00 | 2347 | 2347 | 1700 | 1701 | PREOPERATIONAL AND SECURITY MEETING BY WEATHERFORD.
ODR | MOR AB 03 | 2008-11-27 08:00 | 2008-11-27 08:30 | 2394 | 2394 | 2000 | 2003 | PERFORMED CIT, CASING INTEGRITY TEST AND BOP TEST W/ 800 PSI DURING 10 MIN @ 2394 ft.OK.
ODR | MOR AB 03 | 2008-11-27 08:30 | 2008-11-27 09:30 | 2394 | 2394 | 1500 | 1503 | DISPLACED WATER BY 8.9 PPG MUD @ SPM: 68, GPM: 258.
ODR | MOR AB 03 | 2008-11-27 06:00 | 2008-11-27 08:00 | 2347 | 2394 | 1400 | 1410 | DRILLED W/ WATER FLOAT COLLAR AND CEMENT FROM 2347 ft TO 2394 ft, 5 ft ABOVE 7" SHOE. SPM: 60, GPM: 210, SPP: 500 PSI, RPM: 40, WOB: 3 KLb.
ODR | MOR AB 03 | 2008-11-27 14:00 | 2008-11-27 18:00 | 2434 | 2500 | 1400 | 1407 | DRILLED W/ BHA No.5 FROM 3434 ft TO 2500 ft. SPM: 60, GPM: 210 , RPM: 60, WOB: 4/6 Klb, SPP:550 PSI. EFFECTIVE ROP: 31.10 ft/hr. SURVEY @ 2567 ft, INC: 42.38°, AZI: 72.80°. ROTATING: 65.63%, SLIDING: 34.37%.
ODR | MOR AB 03 | 2008-11-27 02:00 | 2008-11-27 06:00 | 2347 | 2347 | 1100 | 1110 | RIH BHA No.5 W/ 4.0" DP FROM SURFACE ft TO 2347 ft. TAGGED TOP OF CEMENT @ 2347 ft.
ODR | MOR AB 03 | 2008-11-20 12:00 | 2008-11-20 18:00 | 1037 | 1290 | 1400 | 1407 | DRILLED 8½" HOLE SECTION BUILDING ANGLE FROM 1037 ft TO 1290 ft. EOB @ 1290 ft. SPM: 86, GPM: 300 , RPM: 0, WOB: 8/10 Klb, SPP:680 PSI. EFFECTIVE ROP: 82.9 ft/hr. SURVEY @ 1290 ft, INC: 41.62°, AZI: 72.41°. ROTATING:19.0%, SLIDING: 81.0%.
ODR | MOR AB 03 | 2008-11-20 | 2008-11-20 06:00 | 467 | 752 | 1400 | 1407 | DRILLED 8½" HOLE SECTION BUILDING ANGLE FROM 467 ft TO 752 ft. SPM: 86, GPM: 300 , RPM: 0, WOB: 8/10 Klb, SPP:600 PSI. EFFECTIVE ROP: 98.3 ft/hr. SURVEY @ 583 ft, INC: 9.06°, AZI: 73.18°. ROTATING: 0; SLIDING: 100%.
ODR | MOR AB 03 | 2008-11-20 06:00 | 2008-11-20 12:00 | 752 | 1037 | 1400 | 1407 | DRILLED 8½" HOLE SECTION BUILDING ANGLE FROM 752 ft TO 1037 ft. SPM: 86, GPM: 300 , RPM: 0, WOB: 8/10 Klb, SPP:680 PSI. EFFECTIVE ROP: 93.2 ft/hr. SURVEY @ 962 ft, INC: 27.0°, AZI: 75.55°. ROTATING: 0; SLIDING: 100%.
ODR | MOR AB 03 | 2008-11-20 18:00 | 2008-11-21 | 1290 | 1607 | 1400 | 1407 | DRILLED 8½" HOLE TANGENT SECTION FROM EOB @ 1290 ft TO 1607 ft. SPM: 86, GPM: 300 , RPM: 40, WOB: 8/10 Klb, SPP:620 PSI. EFFECTIVE ROP: 85.4 ft/hr. SURVEY @ 1627 ft, INC: 42.94°, AZI: 73.18°. ROTATING:100.0%, SLIDING: 0.0%.
ODR | MOR AB 03 | 2008-11-18 21:00 | 2008-11-18 22:30 | 171 | 171 | 1200 | 1206 | 9 ?" FLOAT SHOE, 1.44 ft + 4 x 9 ?" JTS CASING, 43.5 Lb/ft, N-80, BTC R-3, 150.62 ft.
ODR | MOR AB 03 | 2008-11-18 18:30 | 2008-11-18 19:00 | 171 | 171 | 1100 | 1110 | PUMPED 30 BB HI-VIS PILL, FV: 90 SEC. CONDITIONING MUD: Yp = 17 Lb/100 ft2, FV: 46 SEC.
ODR | MOR AB 03 | 2008-11-18 17:30 | 2008-11-18 18:00 | 171 | 171 | 1100 | 1108 | POOH BHA No.1 FROM 171 ft TO SURFACE.
ODR | MOR AB 03 | 2008-11-18 08:00 | 2008-11-18 08:30 | 43 | 43 | 1400 | 1401 | M/U BHA No.1 W/ 12 ¼" USED TRICONE BIT AND BIT SUB. TYPE: LHT117G, S/N: 301367. TESTED STAND PIPE AND SURFACE MUD LINES W/ 1500 PSI. OK.
ODR | MOR AB 03 | 2008-11-18 08:30 | 2008-11-18 17:00 | 43 | 171 | 1400 | 1406 | DRILLED 12 ¼" HOLE W/ BHA No.1 FROM SURFACE TO 171 ft. DRILLED W/ CENTRIFUGAL PUMP TO 50 ft. SPM: 75, GPM: 263, SPP: 150 PSI, WOB: 5/10 KLBS, RPM: 100.
ODR | MOR AB 03 | 2008-11-18 01:30 | 2008-11-18 07:30 | 43 | 43 | 1500 | 1502 | CONNECTED MUD MOTOR AND DRILLED MOUSE KELLY WITH 8 1/2" BIT.
ODR | MOR AB 03 | 2008-11-18 | 2008-11-18 01:30 | 0 | 43 | 1400 | 1410 | CONTINUED DRILLING SURFACE HOLE TO 43 FT TO CONNECT MUD MOTOR, W/ 53 SPM, 185 GPM, 80 RPM, SPP 300 PSI
ODR | MOR AB 03 | 2008-11-18 23:30 | 2008-11-19 | 171 | 171 | 1400 | 1410 | PUMPED 20 BB OF WATER @ 3.0 BPM. MIXED AND PUMPED 28 BB OF CEMENT SLURRY 14.2 @ 3.0 BPM.
ODR | MOR AB 03 | 2008-11-18 20:00 | 2008-11-18 21:00 | 171 | 171 | 1200 | 1204 | P/U AND M/U 9 ?" HANDLING EQUIPMENT. RAN 9 ?" OD CASING, 43.5 Lb/ft, N-80, BTC @ 165 ft.
ODR | MOR AB 03 | 2008-11-18 19:00 | 2008-11-18 20:00 | 171 | 171 | 1100 | 1107 | POOH BHA No.1 TO SURFACE. L/D 5 x 6 ¼'' DC, XO, BIT SUB AND 12 ¼" USED TRICONE BIT.
ODR | MOR AB 03 | 2008-11-18 18:00 | 2008-11-18 18:30 | 171 | 171 | 1100 | 1107 | RIH BHA No.1 CONDITIONING TRIP @ 171 ft.
ODR | MOR AB 03 | 2008-11-18 07:30 | 2008-11-18 08:00 | 43 | 43 | 1700 | 1701 | PERFORMED PRE-SPUD MEETING.
ODR | MOR AB 03 | 2008-11-18 22:30 | 2008-11-18 23:00 | 171 | 171 | 2100 | 2101 | P/U AND M/U 9 ?" CEMENTING HEAD. INSTALLED SURFACE LINES.
ODR | MOR AB 03 | 2008-11-18 23:00 | 2008-11-18 23:30 | 171 | 171 | 2100 | 2104 | CIRCULATED 9 ?" CASING AT 165 ft. CONDITIONING MUD: Yp< 15 Lb/100 ft2, FV: 46 SEC. WHILE PERFORMED SAFETY MEETING AND TESTED SURFACE LINES W/ 2000 PSI. OK. PERFORMED 9 ?" CASING CEMENTING JOB @ 165 ft.
ODR | MOR AB 03 | 2008-11-18 17:00 | 2008-11-18 17:30 | 171 | 171 | 1500 | 1503 | CIRCULATED @ 171 ft. W/ SPM: 75, GPM: 263.
ODR | MOR AB 03 | 2008-11-22 12:00 | 2008-11-22 18:00 | 2746 | 2873 | 1400 | 1407 | DRILLED 8½" HOLE TANGENT SECTION FROM 2746 ft TO 2873 ft. SPM: 95, GPM: 317 , RPM: 40, WOB: 8/10 Klb, SPP:1050 PSI. EFFECTIVE ROP: 33.60 ft/hr. SURVEY @ 2767 ft, INC: 40.0°, AZI: 73.18°. ROTATING: 88.20%, SLIDING: 11.80%.
ODR | MOR AB 03 | 2008-11-22 | 2008-11-22 06:00 | 2430 | 2588 | 1400 | 1407 | DRILLED 8½" HOLE TANGENT SECTION FROM 2430 ft TO 2588 ft. SPM: 95, GPM: 317 , RPM: 40, WOB: 8/10 Klb, SPP:950 PSI. EFFECTIVE ROP: 49.5 ft/hr. SURVEY @ 2482 ft, INC: 39.63°, AZI: 73.43°. ROTATING: 87.3%, SLIDING: 12.7%.
ODR | MOR AB 03 | 2008-11-22 21:30 | 2008-11-22 22:30 | 2943 | 2943 | 1500 | 1503 | CIRCULATED HOLE TO CLEAN RETURNS @ 2943 ft. CHECKED STATIC LEVEL FLUID 10 MIN. OK.
ODR | MOR AB 03 | 2008-11-22 06:00 | 2008-11-22 12:00 | 2588 | 2746 | 1400 | 1407 | DRILLED 8½" HOLE TANGENT SECTION FROM 2588 ft TO 2746 ft. SPM: 95, GPM: 317 , RPM: 40, WOB: 8/10 Klb, SPP:1050 PSI. EFFECTIVE ROP: 27.20 ft/hr. SURVEY @ 2672 ft, INC: 39.56°, AZI: 72.68°. ROTATING: 90.5%, SLIDING: 9.5%.
ODR | MOR AB 03 | 2008-11-22 18:00 | 2008-11-22 21:30 | 2873 | 2943 | 1100 | 1110 | DRILLED 8½" HOLE TANGENT SECTION FROM 2873 ft TO TD @ 2943 ft MD. PROYECTION ON BOTTOM DEPTH: 2943 ft, AZI: 40.32°, INCL: 71.44°, TVD: 2449.07 ft. BASAMENT TOP @ 2924 ft.
ODR | MOR AB 03 | 2008-11-22 22:30 | 2008-11-23 | 2943 | 2943 | 1100 | 1116 | POOH BHA No.2 W/ 4.0" DP FROM 2943 ft TO 1983 ft.
ODR | MOR AB 03 | 2008-11-19 12:00 | 2008-11-19 12:30 | 171 | 171 | 1400 | 1403 | P/U AND M/U BHA No.2 DIRECTIONAL STRING: 8 ½" TRC BIT, 6 ¾" MUD MOTOR, ADJUSTED BEND MOTOR AT 1.83º. TESTED MUD MOTOR W/ 300 GPM, 250 PSI. OK.
ODR | MOR AB 03 | 2008-11-19 16:30 | 2008-11-19 17:00 | 171 | 171 | 1500 | 1503 | DISPLACED WATER BY 8.9 PPG MUD @ SPM: 60, GPM: 210.
ODR | MOR AB 03 | 2008-11-19 14:00 | 2008-11-19 15:30 | 171 | 171 | 1400 | 1410 | DRILLED W/ WATER HARD CEMENT FROM 134 ft TO 160 ft, 5 ft ABOVE 9 5/8" CASING SHOE.
ODR | MOR AB 03 | 2008-11-19 16:00 | 2008-11-19 16:30 | 171 | 171 | 1400 | 1410 | DRILLED W/ WATER HARD CEMENT FROM 160 ft TO 171 ft.
ODR | MOR AB 03 | 2008-11-19 11:30 | 2008-11-19 12:00 | 171 | 171 | 1700 | 1701 | PREOPERATIONAL AND SECURITY MEETING BY WEATHERFORD.
ODR | MOR AB 03 | 2008-11-19 00:30 | 2008-11-19 08:30 | 171 | 171 | 2100 | 2106 | WOC 09:00 HRS, 9?? CSG @ 165 ft.
ODR | MOR AB 03 | 2008-11-19 20:00 | 2008-11-20 | 278 | 467 | 1400 | 1407 | DRILLED 8½" HOLE SECTION BUILDING ANGLE FROM KOP @ 278 ft TO 467 ft. SPM: 86, GPM: 300 , RPM: 0, WOB: 6/8 Klb, SPP:600 PSI. EFFECTIVE ROP: 100.2 ft/hr. SURVEY @ 392 ft, INC: 2.88° , AZI: 67.8°. ROTATING: 0; SLIDING: 100%.
ODR | MOR AB 03 | 2008-11-19 08:30 | 2008-11-19 09:30 | 171 | 171 | 1200 | 1214 | L/D 9 5/8" LANDING JOINT AND CUTTED 13 5/8" BELL NIPPLE.
ODR | MOR AB 03 | 2008-11-19 17:00 | 2008-11-19 20:00 | 171 | 278 | 1400 | 1407 | DRILLED 8½" HOLE VERTICAL SECTION FROM 171 ft TO 278 ft. KOP: 278 ft. SPM: 86, GPM: 300 , RPM: 40, WOB: 6/8 Klb, SPP:600 PSI. EFFECTIVE ROP: 70.5 ft/hr.
ODR | MOR AB 03 | 2008-11-19 09:30 | 2008-11-19 11:30 | 171 | 171 | 2100 | 2102 | INSTALLED 9 5/8" CASING HEAD 11"x 2M, R-53-BTC. N/U DRILLING SPOOL 11" x 2M x 5M, N/U PIPE RAM BOP 11" x 5M. INSTALLED KILL LINE, BELL NIPPLE AND FLOW LINE.
ODR | MOR AB 03 | 2008-11-19 | 2008-11-19 00:30 | 171 | 171 | 2100 | 2104 | DISPLACED W/ 11.0 BB OF WATER @ 3.0 BPM. BACK FLOW: ¼ BB. OBSERVED RETURNS 10 BB OF CEMENT, 14.2 PPG. CIP: CEMENT IN PLACE AT 00:30 HRS.
ODR | MOR AB 03 | 2008-11-19 12:30 | 2008-11-19 14:00 | 171 | 171 | 1100 | 1110 | RIH DIRECTIONAL BHA No.2 TO 134 ft. TAGGED TOP OF CEMENT AT 134 ft.
ODR | MOR AB 03 | 2008-11-19 15:30 | 2008-11-19 16:00 | 171 | 171 | 2000 | 2003 | PERFORMED CIT, CASING INTEGRITY TEST AND BOP TEST W/ 800 PSI DURING 10 MIN @ 160 ft.OK.
ODR | MOR AB 03 | 2008-12-01 23:00 | 2008-12-01 23:30 | 2920 | 2920 | 1200 | 1207 | CHANGED OUT SURFACE LINES AND CIRCULATED IN DIRECT WAY, W/ SPM: 50, GPM: 140, SPP: 250 Psi, MW: 9.1 PPG, FV: 35 SEC. ATTEMPTED TO CONTINUE GRAVEL PACKING FROM 250 SX TO 251 SX, 86.0% OF THEORICAL: 210 SX @ 5 MiN/SX. W/SPM: 50, GPM: 140, SPP: 250 Psi, MW: 9.1 PPG, FV: 35 SEC, INCREASED PRESSURE FROM 250 Psi TO 500 Psi - SCREEN OUT
ODR | MOR AB 03 | 2008-12-01 01:30 | 2008-12-01 02:30 | 2920 | 2920 | 1100 | 1117 | GRAVEL PACKING 5" LINER W/ 10-16 MESH FROM 1 SX TO 17 SX. 5.84% OF THEORICAL: 291 SX @ 4 MiN/SX. W/ SPM: 55, GPM: 193, GPM BY PASS: 55, GPM WELL: 138, SPP: 140 PSI
ODR | MOR AB 03 | 2008-12-01 03:00 | 2008-12-01 06:30 | 2920 | 2920 | 1100 | 1117 | GRAVEL PACKING 5" LINER W/ 10-16 MESH FROM 17 SX TO 50 SX. 17.18% OF THEORICAL: 291 SX @ 4 MiN/SX. W/ SPM: 55, GPM: 193, GPM BY PASS: 55, GPM WELL: 138, SPP: 140 PSI
ODR | MOR AB 03 | 2008-12-01 14:30 | 2008-12-01 15:00 | 2920 | 2920 | 1500 | 1503 | CIRCULATED IN DIRECT WAY @ 2917 FT TO FACILITE GRAVEL ACOMMODATION. W/ 50 SPM, 140 GPM, SPP: 250 psi.
ODR | MOR AB 03 | 2008-12-01 22:30 | 2008-12-01 23:00 | 2920 | 2920 | 1500 | 1503 | CHANGED OUT SURFACE LINES AND REVERSE CIRCULATING TO CLEAN RETURNS W/ SPM: 50, GPM: 140, MW: 9.1 PPG, FV: 35 SEC. DROPPED PRESSURE FROM 500 Psi TO 250 Psi
ODR | MOR AB 03 | 2008-12-01 10:30 | 2008-12-01 11:00 | 2920 | 2920 | 1500 | 1503 | CIRCULATED IN DIRECT WAY @ 2917 FT TO FACILITE GRAVEL ACOMMODATION. W/ 50 SPM, 140 GPM, SPP: 250 psi.
ODR | MOR AB 03 | 2008-12-01 19:00 | 2008-12-01 22:30 | 2920 | 2920 | 1200 | 1207 | CONT. GRAVEL PACKING 5" LINER W/ 10-16 MESH FROM 201 SX TO 250 SX. 86% OF THEORICAL: 291 SX @ 4 MiN/SX. INCREASED PRESSURE FROM 250 Psi TO 500 Psi
ODR | MOR AB 03 | 2008-12-01 02:30 | 2008-12-01 03:00 | 2920 | 2920 | 1900 | 1916 | REPAIRED PISTON HEAD MUD PUMP.
ODR | MOR AB 03 | 2008-12-01 06:30 | 2008-12-01 07:00 | 2920 | 2920 | 1500 | 1503 | CIRCULATED IN DIRECT WAY TO FACILITE GRAVEL ACCOMODATION.
ODR | MOR AB 03 | 2008-12-01 23:30 | 2008-12-02 | 2920 | 2920 | 1500 | 1503 | CHANGED OUT SURFACE LINES AND REVERSE CIRCULATING TO CLEAN RETURNS, W/ SPM: 50, GPM: 140, MW: 9.1 PPG, FV: 35 SEC.
ODR | MOR AB 03 | 2008-12-01 07:00 | 2008-12-01 10:30 | 2920 | 2920 | 1100 | 1117 | CONT. GRAVEL PACKING 5" LINER W/ 10-16 MESH FROM 51 SX TO 100 SX. 34.4% OF THEORICAL: 291 SX @ 4 MiN/SX. W/ SPM: 50, GPM: 140, SPP: 250 Psi, MW: 9.1 PPG, FV: 35 SEC.
ODR | MOR AB 03 | 2008-12-01 18:30 | 2008-12-01 19:00 | 2920 | 2920 | 1500 | 1503 | CIRCULATED IN DIRECT WAY @ 2917 FT TO FACILITE GRAVEL ACOMMODATION. W/ 50 SPM, 140 GPM, SPP: 250 psi.
ODR | MOR AB 03 | 2008-12-01 | 2008-12-01 01:30 | 2920 | 2920 | 1200 | 1201 | CONDITIONING MUD: FV: 35 SEC, W: 9,2 PPG. PERFORMING GRAVEL PACKING JOB.
ODR | MOR AB 03 | 2008-12-01 11:00 | 2008-12-01 14:30 | 2920 | 2920 | 1100 | 1117 | CONT. GRAVEL PACKING 5" LINER W/ 10-16 MESH FROM 101 SX TO 150 SX. 51.6% OF THEORICAL: 291 SX @ 4 MiN/SX. W/ SPM: 50, GPM: 140, SPP: 250 Psi, MW: 9.1 PPG, FV: 35 SEC.
ODR | MOR AB 03 | 2008-12-01 15:00 | 2008-12-01 18:30 | 2920 | 2920 | 1400 | 1420 | CONT. GRAVEL PACKING 5" LINER W/ 10-16 MESH FROM 151 SX TO 200 SX. 68.8% OF THEORICAL: 291 SX @ 4 MiN/SX.
ODR | MOR AB 03 | 2008-11-25 21:30 | 2008-11-26 | 2943 | 2943 | 2100 | 2106 | WOC 24 HRS 7" CSG CMT JOB @ 2035 ft.
ODR | MOR AB 03 | 2008-11-25 10:00 | 2008-11-25 11:30 | 2943 | 2943 | 1400 | 1402 | L/D BHA No.4. 8½? BIT DULL GRADING 2/ 2/ WT/ A/ E/ 2/ WT/ TD.
ODR | MOR AB 03 | 2008-11-25 03:30 | 2008-11-25 06:30 | 2943 | 2943 | 1400 | 1410 | DRILLED CEMENT FROM 2336 ft TO 2434 ft, 5 ft BELOW 7.00" CASING DEPTH.
ODR | MOR AB 03 | 2008-11-25 12:30 | 2008-11-25 16:30 | 2943 | 2943 | 1200 | 1206 | 7.0" GUIDE SHOE, 1.40 ft + 1 JT x 7" CSG 23 Lbs/ft, N-80, BTC, R-3, 38.89 ft + 7" FLOAT COLLAR 1.25 ft. .+ 62 JTS x 7" CASING, 23 Lbs/ft, N-80, BTC, R-3, 2345.02 ft. INSTALLED 7" LANDING JOINT 12.50 ft & RIH TO 23.99 ft. 7.0" CSG SHOE @ 2399 ft. 7.0" FLOAT COLLAR TOP @ 2357.46 ft.
ODR | MOR AB 03 | 2008-11-25 06:30 | 2008-11-25 08:30 | 2943 | 2943 | 1500 | 1503 | CIRCULATED HOLE @ CLEAN RETURNS. CONDITIONED MUD @ 2434 ft. Yp=16 Lb/100 ft², FV: 45 SEC. CHECKED STATIC FLOW LEVEL, 10 MIN. OK.
ODR | MOR AB 03 | 2008-11-25 17:30 | 2008-11-25 18:00 | 2943 | 2943 | 1700 | 1701 | PREOPERATIONAL & SECURITY MEETING BY SCHLUMBERGER. TESTED LINES W/ 2000 PSI, 5 MIN. OK.
ODR | MOR AB 03 | 2008-11-25 17:00 | 2008-11-25 17:30 | 2943 | 2943 | 1500 | 1503 | CIRCULATED 7" CASING STRING @ 2399 ft. RECIPROCATING STRING: 5 ft. SPM: 85, GPM: 298.
ODR | MOR AB 03 | 2008-11-25 08:30 | 2008-11-25 10:00 | 2943 | 2943 | 1100 | 1108 | POOH BHA No.4 FROM 2434 ft TO SURFACE.
ODR | MOR AB 03 | 2008-11-25 20:00 | 2008-11-25 21:30 | 2943 | 2943 | 2100 | 2104 | DROPPED 7" BOTTOM PLUG. PUMPED FOLLOW FLUIDS SECUENCE: 40 BB CW7 @ 5.0 BPM + 30 BB MUDPUSH II 11.5 PPG @ 5.0 BPM .+ 55 BB LEAD SLURRY 14.2 PPG @4.0 BPM + 40 BB TAIL SLURRY 16.2 PPG @ 4.0 BPM DROPPED TOP PLUG. DISPLACED W/ 95.3 BB WATER: 80 BB @ 4.0 BPM & 15.3 BB @ 2.0 BPM. DISPLACEMENT FINAL PRESSURE:900 PSI. SET PLUG W/ 1500 PSI. BACK FLOW 0.6 BB, RETURNS OF CEMENT 10 BB, 13.9 PPG. CEMENT IN PLACE. CIP @ 21:30 HRS.
ODR | MOR AB 03 | 2008-11-25 16:30 | 2008-11-25 17:00 | 2943 | 2943 | 2100 | 2101 | INSTALLED 7" CEMENTING HEAD AND SURFACE LINES.
ODR | MOR AB 03 | 2008-11-25 | 2008-11-25 03:30 | 2943 | 2943 | 1100 | 1110 | M/U & RIH BHA No.4 FROM SURFACE TO 2336 ft. TAGGED TOP OF CEMENT @ 2336 ft.
ODR | MOR AB 03 | 2008-11-25 18:00 | 2008-11-25 20:00 | 2943 | 2943 | 1500 | 1503 | CIRCULATED HOLE AND CONDITIONING MUD @ 2399 ft. SPM: 95, GPM: 330. Yp < 15 Lb/100 ft², VF: 45 SEC. WHILE BATCH MIXED LEAD SLURRY 55.0 BB 14.2 PPG CEMENT CLASS "G". WHILE BATCH MIXED TAIL SLURRY 40.0 BB 16.2 PPG. CEMENT CLASS "G". PERFORMED 7" CASING CEMENTING JOB @ 2399 ft.
ODR | MOR AB 03 | 2008-11-25 11:30 | 2008-11-25 12:30 | 2943 | 2943 | 1200 | 1202 | P/U & M/U 7" HANDLING EQUIPMENT. INSTALLED 7" HYDRAULIC TONG. RAN 7.0" OD CASING, 23 Lbs/ft, N-80, BTC, R-3 @ 2399 ft
ODR | MOR AB 03 | 2008-11-23 06:00 | 2008-11-23 10:00 | 2943 | 2943 | 1100 | 1110 | CONT. RIH BHA No.3 FROM 284 ft TO 1107 ft.
ODR | MOR AB 03 | 2008-11-23 23:30 | 2008-11-24 | 2943 | 2943 | 1800 | 1804 | RUN No.1: HRI, MSFL, GR FROM BOTTOM ft TO 165 ft, 9 ?" CSG SHOE.
ODR | MOR AB 03 | 2008-11-23 18:00 | 2008-11-23 19:00 | 2943 | 2943 | 1500 | 1502 | PUMPED 130 BB WALLNUT PILL @ 2943 ft. DISPLACED WITH 300 STK.
ODR | MOR AB 03 | 2008-11-23 | 2008-11-23 00:30 | 2943 | 2943 | 1100 | 1107 | CONT. POOH BHA No.2 W/ 4.0" DP 1983 ft TO 1856 ft.
ODR | MOR AB 03 | 2008-11-23 05:00 | 2008-11-23 06:00 | 2943 | 2943 | 2200 | 2201 | RIH BHA No.3 FROM SURFACE TO 284 ft.
ODR | MOR AB 03 | 2008-11-23 22:30 | 2008-11-23 23:00 | 2943 | 2943 | 1700 | 1701 | PREOPERATIONAL AND SECURITY MEETING BY HALLIBURTON.
ODR | MOR AB 03 | 2008-11-23 00:30 | 2008-11-23 01:00 | 2943 | 2943 | 1500 | 1503 | TIGHTY HOLE @ 1856 ft. CIRCULATED HOLE @ 1856 ft
ODR | MOR AB 03 | 2008-11-23 10:00 | 2008-11-23 14:00 | 2943 | 2943 | 1400 | 1413 | REAMED HOLE FROM 1107 ft TO 2151 ft. WOB: 6/8KLb, SPM: 59, GPM: 207, SPP: 250 PSI, RPM: 50. L/D 30 JTS 4.0" DP.
ODR | MOR AB 03 | 2008-11-23 03:00 | 2008-11-23 04:30 | 2943 | 2943 | 1400 | 1404 | L/D DIRECTIONAL TOOLS AND 8½" BIT S/N: 5147962. DULL GRADING: 4-5-WT-A-E-2-SD-TD
ODR | MOR AB 03 | 2008-11-23 19:00 | 2008-11-23 22:30 | 2943 | 2943 | 1100 | 1107 | POOH BHA No.3 FROM 2943 ft TO SURFACE. L/D 8½? BIT S/N: 305368.
ODR | MOR AB 03 | 2008-11-23 17:00 | 2008-11-23 18:00 | 2943 | 2943 | 1500 | 1503 | PUMPED 30 BB HI VIS PILL 130 SEC @ 2943 ft. SPM: 94, GPM: 329, SPP: 550 PSI.
ODR | MOR AB 03 | 2008-11-23 01:30 | 2008-11-23 03:00 | 2943 | 2943 | 1100 | 1107 | CONT. POOH BHA No.2 W/ 4.0" DP 1096 ft TO 87.88 ft.
ODR | MOR AB 03 | 2008-11-23 01:00 | 2008-11-23 01:30 | 2943 | 2943 | 1100 | 1110 | CONT. POOH BHA No.2 W/ 4.0" DP 1856 ft TO 1096 ft. TIGHTY HOLE.
ODR | MOR AB 03 | 2008-11-23 23:00 | 2008-11-23 23:30 | 2943 | 2943 | 1800 | 1802 | R/U HALLIBURTON E-LOG TOOLS. RAN OPEN HOLE E-LOGS
ODR | MOR AB 03 | 2008-11-23 16:00 | 2008-11-23 17:00 | 2943 | 2943 | 1500 | 1503 | CIRCULATED HOLE TO CLEAN RETURNS @ 2943 ft.
ODR | MOR AB 03 | 2008-11-23 15:00 | 2008-11-23 16:00 | 2943 | 2943 | 1800 | 1809 | CONT. REAMED HOLE FROM 2151 ft TO BOTTOM @ 2943 ft.
ODR | MOR AB 03 | 2008-11-23 14:00 | 2008-11-23 15:00 | 2943 | 2943 | 1300 | 1307 | RIG REPAIR: CHANGED SCREW DRAWWORKS.
ODR | MOR AB 03 | 2008-11-23 04:30 | 2008-11-23 05:00 | 2943 | 2943 | 1400 | 1401 | M/U BHA No.3 W/ 8½" NEW BIT OPEN.
ODR | MOR AB 03 | 2008-11-30 23:30 | 2008-12-01 | 2920 | 2920 | 1500 | 1503 | CIRCULATED HOLE TO CLEAN RETURNS @ 2917 ft.
ODR | MOR AB 03 | 2008-11-30 07:00 | 2008-11-30 07:30 | 2920 | 2920 | 1500 | 1503 | CIRCULATED AND RECIPROCATED STRING @ 2920 ft. VERIFIED BOTTOM W/ 7,000 Klb.
ODR | MOR AB 03 | 2008-11-30 23:00 | 2008-11-30 23:30 | 2920 | 2920 | 2100 | 2101 | INSTALLED 4.0" PACKING HEAD AND SURFACE LINES.
ODR | MOR AB 03 | 2008-11-30 | 2008-11-30 07:00 | 2672 | 2920 | 1400 | 1413 | ENLARGED 6?? TO 11" HOLE FROM 2672 ft TO 2920 ft. SPM: 89, GPM: 312, WOB: 2/3 KLb, SPP: 900 PSI.
ODR | MOR AB 03 | 2008-11-30 07:30 | 2008-11-30 08:30 | 2920 | 2920 | 1100 | 1108 | POOH SLOWLY 17 JTS 4.0" DP W/ BHA No.7 FROM 2920 ft TO 2404 ft.
ODR | MOR AB 03 | 2008-11-30 12:30 | 2008-11-30 16:00 | 2920 | 2920 | 1100 | 1107 | POOH BHA No.7 W/ 4.0" FROM 2920 ft TO SURFACE. L/D 11" UNDERREAMER.
ODR | MOR AB 03 | 2008-11-30 20:30 | 2008-11-30 23:00 | 2920 | 2920 | 2100 | 2103 | RIH 5" LINER W/ 4.0" DP FROM 590 ft TO 2920 ft. P/U 3 ft BOTTOM OF 5" LINER @ 2917 ft.
ODR | MOR AB 03 | 2008-11-30 08:30 | 2008-11-30 11:30 | 2920 | 2920 | 1400 | 1413 | RE-ENLARGED TO 11" HOLE FROM 2404 ft TO 2920 ft. TWO TIMES.
ODR | MOR AB 03 | 2008-11-30 11:30 | 2008-11-30 12:00 | 2920 | 2920 | 1500 | 1503 | PUMPED 25 BB HI-VIS PILL FV: 160 SEC. GPM: 312.
ODR | MOR AB 03 | 2008-11-30 18:30 | 2008-11-30 20:30 | 2920 | 2920 | 1200 | 1206 | RIH 18 x 2 ?" TUBING BTC AS STINGER STRING. TOTAL LENGTH : 560.46 ft. CONNECTED 5" SLOTTED LINER W/ LANDING NIPPLE, 0.90 ft AND 7" GRAVEL PACKER.
ODR | MOR AB 03 | 2008-11-30 16:00 | 2008-11-30 18:30 | 2920 | 2920 | 1200 | 1206 | RAN 5" OD SLOTTED LINER N-80, 18 Lb/ft, 208 slot/ft, BTC, R-3: 5" BULL PLUG 0,6 ft + 13 x 5" SLOTTED LINER, 208 slot/ft, 18 lb/ft, N-80, BTC, TOTAL: 591.87 ft
ODR | MOR AB 03 | 2008-11-30 12:00 | 2008-11-30 12:30 | 2920 | 2920 | 1500 | 1501 | CIRCULATED AND CONDITIONING MUD @ 2920 ft. FV: 43 SEC, MW: 9,2 PPG.
ODR | MOR AB 03 | 2008-11-28 20:00 | 2008-11-28 20:30 | 2920 | 2920 | 1700 | 1701 | PRE-OPERATIONAL & SAFETY MEETING.
ODR | MOR AB 03 | 2008-11-28 17:30 | 2008-11-28 19:30 | 2920 | 2920 | 1100 | 1108 | POOH BHA No.6 W/ 4.0" DP FROM 2395 ft TO SURFACE.
ODR | MOR AB 03 | 2008-11-28 20:30 | 2008-11-29 | 2920 | 2920 | 1800 | 1810 | RAN CASTF, CBL, GR E-LOGS.
ODR | MOR AB 03 | 2008-11-28 06:00 | 2008-11-28 08:30 | 2874 | 2920 | 1400 | 1407 | DRILLED W/ BHA No.5 FROM 2874 ft TO TD @ 2920 ft MD. CHERT SAMPLES IN SHAKER. SIDE TRACK HOLE. SPM: 60, GPM: 210 , RPM: 60, WOB: 6/8 Klb, SPP:1000 PSI. EFFECTIVE ROP: 27.2 ft/hr. SURVEY @ 2920 ft, INC: 39.58°, AZI: 66.83°. ROTATING: 100%.
ODR | MOR AB 03 | 2008-11-28 08:30 | 2008-11-28 09:30 | 2920 | 2920 | 1500 | 1503 | CIRCULATED @ 2920 ft TO CLEAN RETURNS ON SURFACE. OK. SPM: 66, GPM: 231, SPP: 800 PSI.
ODR | MOR AB 03 | 2008-11-28 17:00 | 2008-11-28 17:30 | 2920 | 2920 | 1500 | 1503 | CIRCULATED WELL @ 2395 ft TO CLEAN RETURNS ON SURFACE FREE CEMENT. SPM: 66, GPM: 231. FLOW CHECKED WELL @ 2395 ft, 10 MIN. OK. WELL STATIC OBSERVED.
ODR | MOR AB 03 | 2008-11-28 19:30 | 2008-11-28 20:00 | 2920 | 2920 | 1800 | 1802 | R/U HALLIBURTON E-LOGS TOOLS.
ODR | MOR AB 03 | 2008-11-28 09:30 | 2008-11-28 13:30 | 2920 | 2920 | 1400 | 1404 | POOH BHA No.5 W/ 3 ½" DP FROM 2920 TO SURFACE. L/D 4 ¾" DIRECTIONAL TOOLS.
ODR | MOR AB 03 | 2008-11-28 13:30 | 2008-11-28 17:00 | 2920 | 2920 | 1100 | 1117 | M/U BHA No.6 W/ 7" SCRAPPER AND 6 ?" USED BIT. RIH @ 2395 ft, 4 ft ABOVE 7" CSG SHOE. RECIPROCATED LAST 240 ft.
ODR | MOR AB 03 | 2008-11-28 | 2008-11-28 06:00 | 2679 | 2874 | 1400 | 1407 | DRILLED W/ BHA No.5 FROM 2679 ft TO 2874 ft. SIDE TRACK HOLE. SPM: 60, GPM: 210 , RPM: 60, WOB: 4/6 Klb, SPP:1000 PSI. EFFECTIVE ROP: 45.4 ft/hr. SURVEY @ 2757 ft, INC: 41.25°, AZI: 69.68°. ROTATING: 100%.
ODR | MOR AB 03 | 2008-11-27 18:00 | 2008-11-28 | 2500 | 2679 | 1400 | 1407 | DRILLED W/ BHA No.5 FROM 2500 ft TO 2679 ft. SIDE TRACK HOLE. SPM: 60, GPM: 210 , RPM: 60, WOB: 4/6 Klb, SPP:550 PSI. EFFECTIVE ROP: 81.60 ft/hr. SURVEY @ 2762 ft, INC: 42.44°, AZI: 71.55°. ROTATING: 93.67%, SLIDING: 36.33%.
ODR | MOR AB 03 | 2008-11-24 20:30 | 2008-11-25 | 2430 | 2430 | 2100 | 2106 | CONT. WOC 09:HRS BALANCED CEMENT PLUG TOP @ 2404 ft, BOTTOM @ 2434 ft.
ODR | MOR AB 03 | 2008-11-24 | 2008-11-24 02:30 | 2430 | 2430 | 1800 | 1804 | CONT. RUN No.1: HRI, MSFL, GR FROM BOTTOM ft TO 165 ft, 9 ?" CSG SHOE.
ODR | MOR AB 03 | 2008-11-24 16:30 | 2008-11-24 17:30 | 2430 | 2430 | 2100 | 2103 | TESTED SURFACE LINES W/ 500 PSI & 1000 PSI OK, PUMPED 10.0 BB OF WATER @ 2.0 BPM. MIXED & PUMPED 7.0 BB OF SLURRY, 12.6 PPG @ 2.0 BPM. DISPLACED W/ 15.0 BB OF WATER @ 2.0 BPM.
ODR | MOR AB 03 | 2008-11-24 17:30 | 2008-11-24 18:00 | 2430 | 2430 | 2100 | 2106 | POOH SLOWLY 8 JTS 34.0" DP OPEN ENDED FROM 2434 ft TO @ 2184 ft. WOC 09:HRS.
ODR | MOR AB 03 | 2008-11-24 11:30 | 2008-11-24 12:30 | 2430 | 2430 | 1500 | 1503 | CIRCULATED AND RECIPROCATED STRING TO CLEAN RETURNS @ 2943 ft.
ODR | MOR AB 03 | 2008-11-24 02:30 | 2008-11-24 05:30 | 2430 | 2430 | 1800 | 1804 | RUN No.2: SDL, DSN FROM BOTTOM ft TO 165 ft, 9 ?" CSG SHOE.
ODR | MOR AB 03 | 2008-11-24 18:00 | 2008-11-24 18:30 | 2430 | 2430 | 1500 | 1503 | CIRCULATED EXCESS CEMENT @ 2184 ft.
ODR | MOR AB 03 | 2008-11-24 15:30 | 2008-11-24 16:00 | 2430 | 2430 | 1100 | 1117 | RIH 4.0" DP ON THEORICAL BOTTOM BALANCE CEMENT PLUG @ 2434 ft.
ODR | MOR AB 03 | 2008-11-24 13:30 | 2008-11-24 14:30 | 2430 | 2430 | 1100 | 1116 | POOH 4.0" DP OPEN ENDED FROM 2943 ft TO 2394 ft.
ODR | MOR AB 03 | 2008-11-24 13:00 | 2008-11-24 13:30 | 2430 | 2430 | 1500 | 1503 | PUMPED AND POSITIONED IN BOTTOM 47 BB OF SPECIAL HI-VISC PILL + RICE HULLS, FV: 400 SEC.
ODR | MOR AB 03 | 2008-11-24 06:00 | 2008-11-24 09:00 | 2430 | 2430 | 1300 | 1307 | RUNNING AND CUT OFF 60 ft DRILLING LINE.
ODR | MOR AB 03 | 2008-11-24 18:30 | 2008-11-24 20:30 | 2430 | 2430 | 1100 | 1107 | POOH 4.0" DP OPEN ENDED FROM 2184 ft TO SURFACE.
ODR | MOR AB 03 | 2008-11-24 09:00 | 2008-11-24 11:30 | 2430 | 2430 | 1100 | 1111 | RIH 4.0" DP OPEN ENDED @ 2943 ft. BROKEN CIRCULATION EACH 500 ft.
ODR | MOR AB 03 | 2008-11-24 12:30 | 2008-11-24 13:00 | 2430 | 2430 | 1500 | 1503 | PUMPED 30 BB HI-VISC PILL.
ODR | MOR AB 03 | 2008-11-24 14:30 | 2008-11-24 15:30 | 2430 | 2430 | 1500 | 1503 | CIRCULATED AT 2934 ft EXCESS OF SPECIAL HI-VISC PILL.
ODR | MOR AB 03 | 2008-11-24 05:30 | 2008-11-24 06:00 | 2430 | 2430 | 1000 | 1002 | R/D HALLIBURTON E-LOGS.
ODR | MOR AB 03 | 2008-11-24 16:00 | 2008-11-24 16:30 | 2430 | 2430 | 1500 | 1501 | INSTALLED CIRCULATING HEAD & SURFACE LINES. SECURITY MEETING BY SCHLUMBERGER. PERFORMED BALANCE CEMENT PLUG JOB, TOP @ 2404 ft AND BOTTOM @ 2434 ft.
OCM | MOR AB 03 | 2008-12-02 18:00 | 2008-12-03 | 2920 | 2920 | 3000 | 3005 | RIG DOWN RIG EQUIPMENT
OCM | MOR AB 03 | 2008-12-02 15:00 | 2008-12-02 18:00 | 2920 | 2920 | 1100 | 1141 | DISCONNECTED FLOW LINE AND N/D BELL NIPPLE & N/D BOP, INSTALLED 7-1/16" PUMPING FLANGE AND 2 EA GATE VALVES AND TOP CAP. RELEASED MECL 4 RIG @ 18:00 HRS, DEC 3rd, 2008
OCM | MOR AB 03 | 2008-12-02 10:00 | 2008-12-02 11:00 | 2920 | 2920 | 3000 | 3015 | CIRCULATED @ 2916 ft AND DISPLACED MUD BY NaCl BRINE (9.2 PPG) W/ 50 SPM, SPP: 250 AND 140 GPM. FLOW CHECKED WELL - WELL STATIC OBSERVED
OCM | MOR AB 03 | 2008-12-02 11:00 | 2008-12-02 15:00 | 2920 | 2920 | 1900 | 1906 | POOH 2-7/8" TB STINGER AND 4.0" DP FROM 2917 ft TO SURFACE AND L/D IN SINGLES
OCM | MOR AB 03 | 2008-12-02 07:00 | 2008-12-02 10:00 | 2920 | 2920 | 1900 | 1906 | RIH 21 JTS * 2-7/8" TBG STINGER W/ 4.0" DP FROM SURFACE TO 2916 ft.
ODR | MOR AB 04 | 2008-08-01 14:00 | 2008-08-01 17:00 | 2401 | 2401 | 1100 | 1107 | CHECK STATIC LEVEL.10 MIN OK. POOH L/ D 16 STANDS 3 1/2" DP, POOH BHA # 6 TO SURFACE TO CHANGE CUTTER ARMS
ODR | MOR AB 04 | 2008-08-01 | 2008-08-01 02:30 | 2401 | 2401 | 1400 | 1413 | CONTINUED ENLARGED FROM 1976 FT TO 2040 FT (25,6 FT/ HR) REAMED TWICE. W/ WOB: 1-2 KLb, 95 SPM, GPM: 361, RPM: 110, SPP: 1000 PSI.
ODR | MOR AB 04 | 2008-08-01 13:30 | 2008-08-01 14:00 | 2401 | 2401 | 1500 | 1503 | CIRCULATED RECIPROCATING STRING, DECIDE POOH BHA No. 6 POSSIBLE CUTTER ARMS DAMAGE
ODR | MOR AB 04 | 2008-08-01 17:00 | 2008-08-01 19:00 | 2401 | 2401 | 1400 | 1402 | DISARMED UNDERREAMMER WITH HARD DAMAGE IN CUTTER ARMS & PISTON, JET, SEARCHED NEW PISTON IN OTHER RIGS. ASSEMBLE NEW UNDERREAMMER
ODR | MOR AB 04 | 2008-08-01 03:00 | 2008-08-01 13:30 | 2401 | 2401 | 2200 | 2208 | CONTINUED ENLARGED FROM 2040 FT TO 2399 FT (34,19FT/ HR) REAMED TWICE. HIGHT TORQUE, CAN´T CONTINUED, W/ WOB: 1-2 KLb, 95 SPM, GPM: 361, RPM: 100-110, SPP: 1000 PSI.
ODR | MOR AB 04 | 2008-08-01 21:00 | 2008-08-02 | 2401 | 2401 | 1400 | 1413 | RE-ENLARGED 8½" TO 11" HOLE FROM 1924 ft TO 2101 ft. REAMED ONCE. W/ WOB: 1 KLb, 95 SPM, GPM: 361, RPM: 100-110, SPP: 1000 PSI.
ODR | MOR AB 04 | 2008-08-01 02:30 | 2008-08-01 03:00 | 2401 | 2401 | 1900 | 1916 | RIG REPAIR. TENSED BRAKES BANDS
ODR | MOR AB 04 | 2008-08-01 19:30 | 2008-08-01 21:00 | 2401 | 2401 | 1100 | 1110 | RIH BHA No. 7 & UNDERREAMMER FROM SURFACE TO 1924 FT.
ODR | MOR AB 04 | 2008-08-01 19:00 | 2008-08-01 19:30 | 2401 | 2401 | 1400 | 1401 | P/UP UNDERREAMMER TESTED WITH 52 SPM, 300 PSI. OK.
ODR | MOR AB 04 | 2008-07-25 14:30 | 2008-07-25 18:00 | 999 | 1247 | 1400 | 1406 | CONT. DRILLING 8 1/2" SECTION ROTATING & SLIDDING FROM 999 ft TO 1247 ft , WOB:6-8 KLb, SPM: 80, GPM: 304, RPM: 50, SPP:600 PSI
ODR | MOR AB 04 | 2008-07-25 06:00 | 2008-07-25 13:00 | 626 | 999 | 1400 | 1406 | DRILLING 8 1/2" HOLE SECTION FROM 626 ft TO 999 ft, WOB:5-6 KLb, SPM: 80, GPM: 304, RPM: 50, SPP: 500 PSI
ODR | MOR AB 04 | 2008-07-25 23:30 | 2008-07-26 | 1564 | 1591 | 1400 | 1407 | CONT. DRILLING 8 1/2" SECTION ROTATING & SLIDDING FROM 1564 ft TO 1591ft , (SLIDDING:58 %, ROTATING: 42%). W/ WOB 8-10Klbs, SPM 90, GPM 342, RPM 50, ROP EFECTIVE: 172 FT/H
ODR | MOR AB 04 | 2008-07-25 23:00 | 2008-07-25 23:30 | 1564 | 1564 | 1400 | 1406 | WAITED FOR CONTINUED DRILLING FOR RAIN STRONG & ELECTRIC STORM
ODR | MOR AB 04 | 2008-07-25 | 2008-07-25 06:00 | 268 | 626 | 1400 | 1407 | CONT. DRILLING 8 1/2" HOLE SECTION ROTATING & SLIDDING FROM 268 FT TO 626 FT ( KOP @ 288 FT), WOB:5/8 KLb, SPM: 80, GPM: 304, RPM: 50, SPP. ROP EFECTIVE 180 FT/HR
ODR | MOR AB 04 | 2008-07-25 18:00 | 2008-07-25 23:00 | 1247 | 1564 | 1400 | 1406 | DRILLING 8-1/2" HOLE SECTION FROM 1247 ft TO TD @ 1564 ft. (EOB 1384 ft) , WOB 8 Klbs, SPM 90, GPM 342, RPM 50 SPP: 1000 PSI
ODR | MOR AB 04 | 2008-07-25 13:00 | 2008-07-25 14:30 | 999 | 999 | 1500 | 1503 | CIRC. HOLE & CLEANED GENERATOR RADIATOR
ODR | MOR AB 04 | 2008-07-28 | 2008-07-28 02:00 | 2401 | 2401 | 1400 | 1410 | CONT. RIH 3 1/2" DP TO 2400 FT, CIRC @ 2400 FT, 52 SPM, 197 SPM, 300 PSI SPP, GEOLOGY DEFINED SHOE AT 1920 FT & BALANCE CEMENT PLUG FROM 1925 FT TO 1955 FT.
ODR | MOR AB 04 | 2008-07-28 16:30 | 2008-07-28 18:30 | 2401 | 2401 | 1900 | 1916 | RIG REPAIR. CLUTCH HOSE OF ROTARY TABLE
ODR | MOR AB 04 | 2008-07-28 18:30 | 2008-07-28 19:00 | 2401 | 2401 | 1400 | 1410 | DRILLED ISOLATED BALANCE CEMENT PLUG FROM 1911,42 ft TO 1925 ft. (13,58 ft OF CEMENT) W/ 1-3 KLB, 60 RPM, 52 SPM, 197 GPM
ODR | MOR AB 04 | 2008-07-28 23:30 | 2008-07-29 | 2401 | 2401 | 1200 | 1204 | P/U & M/U 7" HANDLING EQUIPMENT. INSTALLED 7" HYDRAULIC TONG. CHANGE BOP RAMS CASING 7", PERFORMED PRE-OPERATIONAL AND SAFETY MEETING. (RUN 7" CSG 44 Jts)
ODR | MOR AB 04 | 2008-07-28 19:30 | 2008-07-28 23:30 | 2401 | 2401 | 1100 | 1116 | CHECK STATIC FLOW 10 MIN . OK. POOH BHA # 4 W/ 8-1/2" USED BIT FROM 1925 FT TO SURFACE
ODR | MOR AB 04 | 2008-07-28 06:30 | 2008-07-28 08:00 | 2401 | 2401 | 2100 | 2106 | WOC. CIRCULATED TO CLEAN HOLE & 3 1/2" DP IN DIRECT WAY, COND. MUD
ODR | MOR AB 04 | 2008-07-28 04:00 | 2008-07-28 05:30 | 2401 | 2401 | 2100 | 2104 | POSITIONED OPEN ENDED @ 1955 FT. SCHLUMBERGER EQUIPMENT TO PERFORM ISOLATED BALANCE CEMENT PLUG. PUMPED 10.0 bbl OF FRESH WATER AT 2.0 BPM. MIXED AND PUMPED AT 3.0 BPM 6.0 bbl OF SLURRY, 12.6 ppg CEMENT CLASS "G", DISPLACED W/ 12,4 bbl OF WATER @ 2.0 BPM
ODR | MOR AB 04 | 2008-07-28 05:30 | 2008-07-28 06:30 | 2401 | 2401 | 2100 | 2106 | POSITIONED STRING @ 1845 FT & CIRC. EXCESS OF CEMENT IN REVERSE MODE WITH BY PASS, WOC ISOLATED CEMENT PLUG. POOH 3-1/2" DP FROM 1825 FT TO 1500 FT
ODR | MOR AB 04 | 2008-07-28 12:30 | 2008-07-28 16:30 | 2401 | 2401 | 2100 | 2106 | WOC WHILE RIH BHA #4 W/ 3 1/2" DP FROM SURFACE TO 1911,42 FT. BROKEN CIRC. E/500 FT, TAGGED TOP OF BALANCE CEMENT PLUG AT 1911 FT W/ 4 Klbs.
ODR | MOR AB 04 | 2008-07-28 08:00 | 2008-07-28 10:00 | 2401 | 2401 | 2100 | 2106 | WOC BALANCED CEMENT PLUG. POOH 3-1/2" DP FROM 1500 FT TO SURFACE.
ODR | MOR AB 04 | 2008-07-28 02:00 | 2008-07-28 04:00 | 2401 | 2401 | 1500 | 1503 | PUMPED 32BLS OF PILL > 400 SEG AND POSITIONED STING @ 1920 FT. CIRCULATED IN DIRECT MODE AT 1920 ft - DISPLACED EXCESS OF PILL -
ODR | MOR AB 04 | 2008-07-28 19:00 | 2008-07-28 19:30 | 2401 | 2401 | 1500 | 1501 | CIRCULATED AT 1925 ft TO CLEAN RETURN AND CONDITIONED MUD. CHECKED BALANCED CEMENT PLUG TOP @ 1925 ft W/ 4 Klbs - O.K.
ODR | MOR AB 04 | 2008-07-28 10:00 | 2008-07-28 12:30 | 2401 | 2401 | 2100 | 2106 | WOC
ODR | MOR AB 04 | 2008-08-03 10:30 | 2008-08-03 12:30 | 2401 | 2401 | 1500 | 1503 | CONT. GRAVEL PACKING 5" LINER W/ 10-16 MESH FROM 201 SX TO 250 SX. 91,57% OF THEORICAL: 273 SX @ 4 MiN/SX. W/ SPM: 52, GPM: 198, GPM BY PASS: 124 GPM, SPP: 200 PSI, MW: 9.1 PPG, FV: 35 SEC.
ODR | MOR AB 04 | 2008-08-03 16:30 | 2008-08-03 18:00 | 2401 | 2401 | 1100 | 1117 | P/U AND M/U 5" x 7" METAL SEAL AND 7" SETTING TOOL. RIH 3½" DP TO 1866,83 ft.
ODR | MOR AB 04 | 2008-08-03 06:00 | 2008-08-03 06:30 | 2401 | 2401 | 1500 | 1503 | CIRCULATED IN DIRECT WAY TO FACILITATE GRAVEL ACCOMODATION. W/. 52 SPP, 124 GPM
ODR | MOR AB 04 | 2008-08-03 | 2008-08-03 03:30 | 2401 | 2401 | 1500 | 1503 | CONT. GRAVEL PACKING 5" LINER W/ 10-16 MESH FROM 51 SX TO 100 SX.36,63% OF THEORICAL: 273 SX @ 4 MiN/SX. W/ SPM: 52, GPM: 198, GPM BY PASS: 73, GPM WELL: 124, SPP: 200 PSI, MW: 9.1 PPG, FV: 37 SEC.
ODR | MOR AB 04 | 2008-08-03 10:00 | 2008-08-03 10:30 | 2401 | 2401 | 1500 | 1503 | CIRCULATED IN DIRECT WAY TO FACILITATE GRAVEL ACCOMODATION. W/. 52 SPP, 124 GPM
ODR | MOR AB 04 | 2008-08-03 06:30 | 2008-08-03 10:00 | 2401 | 2401 | 1500 | 1503 | CONT. GRAVEL PACKING 5" LINER W/ 10-16 MESH FROM 151 SX TO 200 SX. 73,26% OF THEORICAL: 273 SX @ 4 MiN/SX. W/ SPM: 52, GPM: 198, GPM BY PASS: 124 GPM, SPP: 200 PSI, MW: 9.1 PPG, FV: 35 SEC.
ODR | MOR AB 04 | 2008-08-03 14:00 | 2008-08-03 14:30 | 2401 | 2401 | 1500 | 1504 | REVERSE CIRCULATION TO CLEAN RETURNS @ 2394 ft.
ODR | MOR AB 04 | 2008-08-03 18:00 | 2008-08-03 18:30 | 2401 | 2401 | 1200 | 1207 | SET METAL SEAL W/6 Klb OF WEIGHT, CHECKED W/ 5 Klb TENSION. OK. RELEASED 7" SETTING TOOL. TOP OF METAL SEAL @ 1865ft.
ODR | MOR AB 04 | 2008-08-03 18:30 | 2008-08-03 19:30 | 2401 | 2401 | 1100 | 1116 | POOH 3 ½" DP AND SETTING TOOL FROM 1865 ft TO SURFACE.
ODR | MOR AB 04 | 2008-08-03 14:30 | 2008-08-03 16:30 | 2401 | 2401 | 1100 | 1116 | RELEASED GRAVEL PACKER TOOL W/ 11 TURNS TO RIGHT. OK. TOP OF 5" LINER @ 1866,83 ft. POOH 3 ½" DP AND GRAVEL PACKER FROM 1866,83 ft TO SURFACE. L/D GRAVEL PACKER TOOL
ODR | MOR AB 04 | 2008-08-03 13:00 | 2008-08-03 14:00 | 2401 | 2401 | 1500 | 1503 | CONT. GRAVEL PACKING 5" LINER W/ 10-16 MESH FROM 250 SX TO 288 SX. 105,49% OF THEORICAL: 273 SX @ 4 MiN/SX. W/ SPM: 52, GPM: 198, GPM BY PASS: 124 GPM, SPP: 200 PSI, MW: 9.1 PPG, FV: 35 SEC. INCREASED PRESSURE TO 500 PSI. SCREEN OUT: 288 SX OF THEORICAL 273 SX: 105,49%
ODR | MOR AB 04 | 2008-08-03 03:30 | 2008-08-03 04:00 | 2401 | 2401 | 1500 | 1503 | CIRCULATED IN DIRECT WAY TO FACILITATE GRAVEL ACCOMODATION. W/. 52 SPP, 124 GPM
ODR | MOR AB 04 | 2008-08-03 04:00 | 2008-08-03 06:00 | 2401 | 2401 | 1500 | 1503 | CONT. GRAVEL PACKING 5" LINER W/ 10-16 MESH FROM 101 SX TO 150 SX. 54,94% OF THEORICAL: 273 SX @ 3 MiN/SX. W/ SPM: 52, GPM: 198, GPM BY PASS: 73, GPM WELL: 124, SPP: 200 PSI, MW: 9.1 PPG, FV: 37 SEC.
ODR | MOR AB 04 | 2008-08-03 12:30 | 2008-08-03 13:00 | 2401 | 2401 | 1500 | 1503 | CIRCULATED IN DIRECT WAY TO FACILITATE GRAVEL ACCOMODATION. W/. 52 SPP, 124 GPM
ODR | MOR AB 04 | 2008-07-29 10:00 | 2008-07-30 | 2401 | 2401 | 2100 | 2106 | WAITED ON CEMENT 7'' CSG.
ODR | MOR AB 04 | 2008-07-29 08:00 | 2008-07-29 09:00 | 2401 | 2401 | 1700 | 1701 | CIRCULATED WELL W/ 7" CSG @ 1920 ft (RECIPROCATED 7" CSG). WHILE PERFORMED PRE-OPERATIONAL AND SAFETY MEETING. (CEMENT JOB 7" CSG), BATCH MIXED LEAD SLURRY (30 bbl), 14.2 ppg - CEMENT CLASS "G" , BATCH MIXED TAIL SLURRY (36 bbl), 16.2 ppg - CEMENT CLASS "G" .
ODR | MOR AB 04 | 2008-07-29 07:30 | 2008-07-29 08:00 | 2401 | 2401 | 2100 | 2101 | INSTALLED LANDING JOINT (12.5 ft). INSTALLED CEMENTING HEAD AND SURFACE LINES.
ODR | MOR AB 04 | 2008-07-29 | 2008-07-29 07:30 | 2401 | 2401 | 1200 | 1206 | RAN 7" CASING N-80, 23 #/ft, BTC FROM SURFACE TO 1920 FT, CONNECTED AND TESTED 7" GUIDE SHOE, 1.40 ft + 1 JT * 7" CASING 2, 39,56 ft + 7" FLOAT COLLAR 1,25 ft. .+ 48 JTS x 7" CASING, 1920 ft
ODR | MOR AB 04 | 2008-07-29 09:00 | 2008-07-29 10:00 | 2401 | 2401 | 2100 | 2104 | PERFORMED 7" CASING CEMENTING JOB. TESTED SURFACE LINES W/ 2000 psi - O.K. DROPPED BOTTOM PLUG. PUMPED 20 bbl OF CHEMICAL WASHER CW 7 @ 5.0 BPM AND 30 bbl OF MUDPUSH II, 11,5 PPG @ 5.0 BPM. PUMPED 30 bbl LEAD SLURRY - 14.2 ppg @ 4.0 BPM. PUMPED 36 bbl TAIL SLURRY - 16.2 ppg @ 4.0 BPM -DROPPED 7" TOP PLUG, DISPLACED W/ 60 bbl OF WATER @ 6.0 BPM & 15 bbl OF WATER @ 2.0 BPM - SET TOP PLUG W/ 1500 psi, BACK FLOW: 0.5 bbl. CIP @ 10:00 HRS, RETURNS 10 BBL OF 14,0 PPG
ODR | MOR AB 04 | 2008-07-31 04:00 | 2008-07-31 06:00 | 2401 | 2401 | 1100 | 1117 | M/U BHA # 5 W/ 7" SCRAPPER & 6-1/8" BIT USED AND RIH FROM SURFACE TO 1915 ft. (5 ft ABOVE 7" CASING SHOE), RECIPROCATING THE LAST 200 ft.
ODR | MOR AB 04 | 2008-07-31 08:30 | 2008-07-31 10:00 | 2401 | 2401 | 1700 | 1701 | R/U HALLIBURTON E-LOGS TOOLS. PRE-OPERATIONAL & SAFETY MEETING.
ODR | MOR AB 04 | 2008-07-31 15:00 | 2008-07-31 15:30 | 2401 | 2401 | 1400 | 1401 | P/U & M/U BHA # 6 11" x 8 ½" UNDERREAMER, 4 ¾" BIT SUB. CONNECTED KELLY AND TESTED W/300 PSI. OK.
ODR | MOR AB 04 | 2008-07-31 15:30 | 2008-07-31 18:00 | 2401 | 2401 | 1400 | 1401 | M/U AND RIH BHA # 6 W/ 4 x 4 ¾" DC, 1 x 4 ¾" DRILLING JAR AND 2 x 4 ¾" DC F/ SURFACE TO 1924 ft.
ODR | MOR AB 04 | 2008-07-31 12:00 | 2008-07-31 13:30 | 2401 | 2401 | 1800 | 1803 | R/D HALLIBURTON E-LOGS TOOLS.
ODR | MOR AB 04 | 2008-07-31 06:30 | 2008-07-31 08:30 | 2401 | 2401 | 1400 | 1402 | POOH BHA # 5 W/ 3 ½" DP FROM 1915 FT TO SURFACE.
ODR | MOR AB 04 | 2008-07-31 18:00 | 2008-08-01 | 2401 | 2401 | 1400 | 1413 | ENLARGED W/ BHA # 6 8½" TO 11" HOLE FROM 1924 ft TO 1976 ft. (8,66 FT/ HR) REAMED TWICE. WOB: 1-2 KLb, 95 SPM, GPM: 361, RPM: 110, SPP: 1000 PSI.
ODR | MOR AB 04 | 2008-07-31 13:30 | 2008-07-31 15:00 | 2401 | 2401 | 1300 | 1301 | RIH 16 STANDS TO L/DOWN
ODR | MOR AB 04 | 2008-07-31 10:00 | 2008-07-31 12:00 | 2401 | 2401 | 1800 | 1810 | RAN CASTV, CBL, GR E-LOGS.
ODR | MOR AB 04 | 2008-07-31 06:00 | 2008-07-31 06:30 | 2401 | 2401 | 1500 | 1503 | CIRCULATED WELL @ 1915 ft TO CLEAN RETURNS ON SURFACE FREE CEMENT. SPM: 52, GPM: 197, 200 PSI, CHECKED STATIC FLOW. 10 MIN OK
ODR | MOR AB 04 | 2008-07-31 | 2008-07-31 04:00 | 2401 | 2401 | 1100 | 1116 | CHECK STATIC FLOW 10 MIN. OK. POOH BHA # 5 FROM 2401 ft TO SURFACE. L/D 6-1/8" USED BIT. DULL GRADING: 3-4-WT-A-E-1-ER-BHA
ODR | MOR AB 04 | 2008-07-27 | 2008-07-27 03:30 | 2401 | 2401 | 1400 | 1401 | N/U AND RIH BHA # 3, WITH; CONVENTIONAL TOOLS 8 1/2 TRC USED BIT. FROM SURFACE TO 2401 FT
ODR | MOR AB 04 | 2008-07-27 06:00 | 2008-07-27 07:30 | 2401 | 2401 | 1500 | 1503 | PUMPED 80 Bbls OF HI SPEC VISC PILL W/ FV: 130 SEC & PUMPED DISPLACED 205 stk WALL NUT SPEC PILL.
ODR | MOR AB 04 | 2008-07-27 11:00 | 2008-07-27 18:00 | 2401 | 2401 | 1700 | 1701 | PERFORMED SAFETY AND PREOPERATIONAL MEETING BY HALLIBURTON LOGGING. N/U TOOLS AND RIH HALLIBURTON LOGS FROM SURFACE TO 2401 FT, RUN #1: HRI - MSFL - GR - SP FROM 2401 FT TO 181 FT ( 9-5/8" CSG SHOE )
ODR | MOR AB 04 | 2008-07-27 03:30 | 2008-07-27 05:00 | 2401 | 2401 | 1400 | 1410 | TRYING DRILLING BASAMENTO, WITHOUT SUCCESS
ODR | MOR AB 04 | 2008-07-27 07:30 | 2008-07-27 11:00 | 2401 | 2401 | 1100 | 1107 | CHECKED STATIC LEVEL OK. POOH FROM 2401 FT TO SURFACE
ODR | MOR AB 04 | 2008-07-27 18:00 | 2008-07-27 22:30 | 2401 | 2401 | 1800 | 1804 | N/U AND RUN #2: SDL - DSN - GR FROM 2401ft TO 181 FT. RUN #2: SDL - DSN - GR FROM 2401 ft TO 181 FT ( 9-5/8" CSG SHOE ), R/D HALLIBURTON E.LOGS TOOL.
ODR | MOR AB 04 | 2008-07-27 22:30 | 2008-07-28 | 2401 | 2401 | 1100 | 1117 | RIH 3 1/2" OPEN DP FROM SURFACE TO 1600 FT.
ODR | MOR AB 04 | 2008-07-27 05:00 | 2008-07-27 06:00 | 2401 | 2401 | 1500 | 1503 | CIRCULATED 8 1/2" HOLE ON BOTTOM @ 2401 FT. 80 SPM, 304 GPM, SPP: 600 PSI
ODR | MOR AB 04 | 2008-08-02 16:30 | 2008-08-02 20:00 | 2401 | 2401 | 1500 | 1503 | GRAVEL PACKING 5" LINER W/ 10-16 MESH FROM 1 SX TO 30 SX. 10,98% OF THEORICAL: 273 SX @ 4 MiN/SX. W/ SPM: 52, GPM: 198, GPM BY PASS: 73, GPM WELL: 124, SPP: 200 PSI, MW: 9.1 PPG, FV: 37 SEC.
ODR | MOR AB 04 | 2008-08-02 | 2008-08-02 03:30 | 2401 | 2401 | 1400 | 1413 | CONTINUED RE-ENLARGED 8½" TO 11" HOLE FROM 2101 ft TO 2399 ft. REAMED ONCE. W/ WOB: 1 KLb, 95 SPM, GPM: 361, RPM: 100-110, SPP: 1000 PSI.
ODR | MOR AB 04 | 2008-08-02 16:00 | 2008-08-02 16:30 | 2401 | 2401 | 1500 | 1501 | CONDITIONED MUD: W/ SPM: 52, GPM: 198, SPP: 200 PSI, MW: 9.1+ PPG, FV: 37 SEC.
ODR | MOR AB 04 | 2008-08-02 08:30 | 2008-08-02 10:00 | 2401 | 2401 | 1200 | 1206 | RAN 5" OD SLOTTED LINER N-80; 18 Lb/ft; 208 slot/ft, BTC, R-3. TOTAL LENGTH: 527 ft
ODR | MOR AB 04 | 2008-08-02 12:00 | 2008-08-02 15:00 | 2401 | 2401 | 1100 | 1117 | RIH 5" LINER W/ 3½" DP FROM 527 ft TO 2395 ft.
ODR | MOR AB 04 | 2008-08-02 15:00 | 2008-08-02 16:00 | 2401 | 2401 | 2100 | 2101 | INSTALLED 3 ½" PACKING HEAD AND SURFACE LINES. CIRCULATED HOLE @ 2394 ft.
ODR | MOR AB 04 | 2008-08-02 20:30 | 2008-08-03 | 2401 | 2401 | 1500 | 1503 | CONT. GRAVEL PACKING 5" LINER W/ 10-16 MESH FROM 31 SX TO 50 SX.18,32% OF THEORICAL: 273 SX @ 4 MiN/SX. W/ SPM: 52, GPM: 198, GPM BY PASS: 73, GPM WELL: 124, SPP: 200 PSI, MW: 9.1 PPG, FV: 37 SEC.
ODR | MOR AB 04 | 2008-08-02 05:00 | 2008-08-02 08:00 | 2401 | 2401 | 1100 | 1107 | CHECKED STATIC FLUID LEVEL 10 MIN. OK. POOH BHA No. 7 UNDERREAMER WITH 3½" DP FROM 2399 ft TO SURFACE. L/D BHA No. 7.
ODR | MOR AB 04 | 2008-08-02 03:30 | 2008-08-02 05:00 | 2401 | 2401 | 1500 | 1503 | SLUG 30 BBL OF VISC. PILL (120 SEC), CIRCULATED AND RECIPROACTED TO CLEAN RETURNS @ 2399 ft. CONDITIONED MUD @ 2399 ft. FV: 46 SEC, MW: 9,2 PPG. SPM: 52, GPM: 198.
ODR | MOR AB 04 | 2008-08-02 08:00 | 2008-08-02 08:30 | 2401 | 2401 | 1400 | 1401 | P/U & M/U 5" HANDLING EQUIPMENT.
ODR | MOR AB 04 | 2008-08-02 20:00 | 2008-08-02 20:30 | 2401 | 2401 | 1500 | 1503 | CIRCULATED IN DIRECT WAY TO FACILITATE GRAVEL ACCOMODATION. W/. 52 SPP, 124 GPM
ODR | MOR AB 04 | 2008-08-02 10:00 | 2008-08-02 12:00 | 2401 | 2401 | 1300 | 1304 | RIH 16 x 2 ?" TUBING BTC AS STINGER STRING. LENGTH : 496,65 ft. CONNECTED LANDING NIPPLE, + GRAVEL PACKER TOOL
ODR | MOR AB 04 | 2008-07-24 16:30 | 2008-07-24 18:00 | 186 | 186 | 1700 | 1701 | PREOPERATIONAL AND SECURITY MEETING BY WEATHERFORD. TESTED STAND PIPE W/ 800 PSI OK & TESTED MUD MOTOR W/ 304 GPM, OK.
ODR | MOR AB 04 | 2008-07-24 06:00 | 2008-07-24 11:00 | 186 | 186 | 2100 | 2106 | CONT. WOC 9 5/8" CSG
ODR | MOR AB 04 | 2008-07-24 11:00 | 2008-07-24 12:30 | 186 | 186 | 2000 | 2005 | L/D STAND PIPE NIPPLE & WELDED NEW NIPPLE TO STAND PIPE
ODR | MOR AB 04 | 2008-07-24 00:30 | 2008-07-24 03:00 | 186 | 186 | 1200 | 1204 | RAN 9-5/8" OD CASING, 43.5 Lbs/ft, N-80, BTC, R-3 TO 181 ft. P/U AND M/U 9 ?" CEMENTING HEAD
ODR | MOR AB 04 | 2008-07-24 12:30 | 2008-07-24 14:00 | 186 | 186 | 2100 | 2102 | CUTTED 13-5/8" BELL NIPPLE & OBSERVED CEMENT IN CASING OK, L/D 9-5/8'' CIRCULATING HEAD AND SURF. LINES - L/D 9-5/8" LANDING JOINT
ODR | MOR AB 04 | 2008-07-24 21:00 | 2008-07-24 21:30 | 186 | 186 | 1400 | 1410 | CONT. DRILLED HARD CEMENTE FROM 176 TO 186 FT. DISPLACED WATER BY MUD 8,9 PPG
ODR | MOR AB 04 | 2008-07-24 | 2008-07-24 00:30 | 186 | 186 | 1400 | 1401 | P/U & M/U 9-5/8" HANDLING EQUIPMENT.
ODR | MOR AB 04 | 2008-07-24 03:30 | 2008-07-24 05:00 | 186 | 186 | 2100 | 2104 | PERFORMED 9 ?" CASING CEMENTING JOB @ 181 ft. PUMPED 15 BB OF WATER AT 3.0 BPM, MIXED AND PUMPED 27 BB OF CEMENT TAIL SLURRY 14.2 DISPLACED W/ 12,4 BB OF WATER AT 2.0 BPM. CIP: 05:00
ODR | MOR AB 04 | 2008-07-24 18:00 | 2008-07-24 19:00 | 186 | 186 | 1400 | 1401 | P/U AND M/U BHA # 2 DIRECTIONAL STRING: 8 ½" NEW TRC BIT,
ODR | MOR AB 04 | 2008-07-24 14:00 | 2008-07-24 16:30 | 186 | 186 | 1000 | 1006 | INSTALLED 9-5/8" CASING HEAD 11"-R53-2M + SPACER SPOOL 11"-R53-2M x 11"-R53-3M. N/U PIPE RAM BOP 11" x 5M. INSTALLED KILL LINE, BELL NIPPLE AND FLOW LINE.
ODR | MOR AB 04 | 2008-07-24 21:30 | 2008-07-25 | 186 | 268 | 1400 | 1406 | DRILLING 8 1/2" HOLE SECTION FROM 186 FT TO 268 FT. OBSERVED HARD FORMATION , WOB:5/7 KLb, SPM: 80, GPM: 304, RPM: 50, SPP: 400 PSI
ODR | MOR AB 04 | 2008-07-24 05:00 | 2008-07-24 06:00 | 186 | 186 | 2100 | 2106 | WOC 9 5/8" CASING
ODR | MOR AB 04 | 2008-07-24 03:00 | 2008-07-24 03:30 | 186 | 186 | 1500 | 1503 | CIRCULATED 9 ?" CASING AT 181 FT. 9 ?'' CSG SHOE. RECIPROCATED CASING.
ODR | MOR AB 04 | 2008-07-24 20:00 | 2008-07-24 21:00 | 186 | 186 | 1400 | 1410 | DRILLED W/ WATER HARD CEMENT FROM 167 ft TO 176 ft,PERFORMED CIT W/ 800 PSI BY 10 MIN OK
ODR | MOR AB 04 | 2008-07-24 19:00 | 2008-07-24 20:00 | 186 | 186 | 1100 | 1110 | CONT. RIH BHA# 2 W/ DIRECTIONAL TOOLS TO 167 FT TOC. 8 ft OF EXCESS CEMENT
ODR | MOR AB 04 | 2008-07-23 07:00 | 2008-07-23 13:00 | 0 | 60 | 1400 | 1407 | DRILLED 12-1/4" HOLE SECTION W/ BHA # 1 FROM SURFACE TO 60 ft. HARD FORMATION, W/ 80-100 RPM, 52 SPM, 197 GPM, SPP: 100 psi & WOB: 5-6 Klbs.
ODR | MOR AB 04 | 2008-07-23 20:30 | 2008-07-23 21:30 | 186 | 186 | 1400 | 1402 | POOH BHA # 1 FROM 186 ft TO SURFACE.
ODR | MOR AB 04 | 2008-07-23 19:30 | 2008-07-23 20:30 | 186 | 186 | 1500 | 1503 | CIRCULATED HOLE TO CLEAN RETURNS @ 186 ft. W/ 52 SPM, 197 GPM & SPP: PUMPED 20 bbl OF HI-VISCOUS PILL
ODR | MOR AB 04 | 2008-07-23 22:00 | 2008-07-23 22:30 | 186 | 186 | 1100 | 1110 | REAMING HOLE FROM 70 ft TO 90 ft, CONT. RIH FREE TO 186 ft
ODR | MOR AB 04 | 2008-07-23 22:30 | 2008-07-23 23:00 | 186 | 186 | 1500 | 1503 | CIRCULATED HOLE TO CLEAN RETURNS @ 186 ft. W/ 52 SPM, 197 GPM. PUMPED 20 bbl OF HI-VISC PILL TO CLEAN HOLE.
ODR | MOR AB 04 | 2008-07-23 13:00 | 2008-07-23 19:30 | 60 | 186 | 1400 | 1406 | CONT. DRILLING 12-1/4" HOLE SECTION W/ BHA # 1 FROM 60 ft TO 186 ft. W/ 90-100 RPM, 52 SPM, 197 GPM, SPP: 300 psi & WOB: 5-10 Klbs.
ODR | MOR AB 04 | 2008-07-23 04:00 | 2008-07-23 05:00 | 0 | 0 | 1100 | 1116 | L/D POWER SWIVEL, CROSSOVER AND CONNECTIONS
ODR | MOR AB 04 | 2008-07-23 21:30 | 2008-07-23 22:00 | 186 | 186 | 1100 | 1107 | RIH BHA # 1 TO PERFORM CONDITION TRIP 12-1/4" HOLE FROM SURFACE TO 70 ft.
ODR | MOR AB 04 | 2008-07-23 | 2008-07-23 01:00 | 0 | 0 | 1900 | 1916 | REPAIRED POWER SWIVEL HOSES & CHANGE HYDRAULIC OIL
ODR | MOR AB 04 | 2008-07-23 05:00 | 2008-07-23 06:00 | 0 | 0 | 1300 | 1303 | P/U AND M/U KELLY, CROSSOVER AND KELLY BUSHING.
ODR | MOR AB 04 | 2008-07-23 23:00 | 2008-07-24 | 186 | 186 | 1400 | 1402 | POOH BHA # 1 FROM 186 ft TO SURFACE. L/D 4 x 6-1/2" DC, BIT SUB AND 12-1/4" BIT.
ODR | MOR AB 04 | 2008-07-23 06:00 | 2008-07-23 07:00 | 0 | 0 | 1400 | 1401 | M/U BHA # 1 W/ 12-1/4" USED TRICONE BIT AND BIT SUB. PERFORMED PRE-SPUD MEETING. SPUDDED MORICHE AB-04 WELL AT 07:00 HRS, JULY 23th, 2008.
ODR | MOR AB 04 | 2008-07-23 01:00 | 2008-07-23 04:00 | 0 | 0 | 1500 | 1503 | DRILLED RATE HOLE W/ DIFFICULTY. PUMPED 10 BLS VISCC PILL
ODR | MOR AB 04 | 2008-07-26 18:30 | 2008-07-26 23:00 | 2401 | 2401 | 1100 | 1113 | POOH FREE DRILL PIPE 3 1/2" AND BHA # 2 FROM 2401 ft, TO 1905 ft, RESTRICTION @ 1905 ft, RECIPROCATED STRING & POOH FREE
ODR | MOR AB 04 | 2008-07-26 17:00 | 2008-07-26 18:30 | 2401 | 2401 | 1500 | 1503 | CIRCULATED HOLE IN BOTTON TO CLEAN RETURNS @ 2401FT
ODR | MOR AB 04 | 2008-07-26 06:00 | 2008-07-26 12:30 | 2001 | 2001 | 1400 | 1406 | CONT. DRILLING 8-1/2" HOLE SECTION FROM 1591 ft TO TD @ 2001 ft. WOB 8-10 Klbs, SPM 90, GPM 342, RPM 50 SPP: 1200 PSI
ODR | MOR AB 04 | 2008-07-26 23:00 | 2008-07-27 | 2401 | 2401 | 1400 | 1404 | CONT. POOH BHA #2 W/ 3 1/2" DP TO SURFACE, L/D DIRECTIONAL TOOLS. N/D BIT AND OBSERVED IN BAD CONDITIONS
ODR | MOR AB 04 | 2008-07-26 12:30 | 2008-07-26 17:00 | 2001 | 2401 | 1400 | 1407 | CONT. DRILLING 8-1/2" HOLE SECTION (BASAMENTO) ROTATING FROM 2001 FT TO 2401 FT TD, WOB 8-10 Klbs, SPM 90, GPM 342, RPM 50 SPP: 1200 PSI, TRYING DRILLING WITHOUT SUCCESS, AVERAGE ROP: 9 ft/hr. LOW ROP DECIDE POOH BIT TO SURFACE FOR CHECKING , NOTE: OBSERVED HIGH % BASAMENTO IN SHAKER'S RETOURNS & GEOLOGY DEPARTMENT DEFINED TD @ 2401
ODR | MOR AB 04 | 2008-07-26 | 2008-07-26 06:00 | 1591 | 2001 | 1400 | 1407 | DRILLING 8-1/2" HOLE SECTION FROM 1591 ft TO TD @ 2001 ft. WOB 8 Klbs, SPM 90, GPM 342, RPM 50 SPP: 1200 PSI, ROP EFECTIVE: 174 FT/H
ODR | MOR AB 04 | 2008-07-30 18:30 | 2008-07-30 20:00 | 2401 | 2401 | 1400 | 1410 | DRILLED CEMENT FROM 1877 ft TO 1915 ft. (5 ft ABOVE 7" CSG SHOE), W/ 30 RPM, 52 SPM, 197 GPM, SPP: 400 psi, WOB: 2-5 Klbs.
ODR | MOR AB 04 | 2008-07-30 10:00 | 2008-07-30 14:30 | 2401 | 2401 | 2100 | 2102 | RELEASED & L/D 7" CEMENTING HEAD, SURFACE LINES AND 7" LANDING JOINT. N/D BELL NIPPLE, BOP, SPACER SPOOL 11" - 5M - R54 x 11" - 3M - R53 AND CASING HEAD 9-5/8" 11" - 3M - R-53. INSTALLED CASING HEAD 7-1/16"-3M-R45, SPACER SPOOL 7-1/16"-3M-R45 x 11"-5M-R54, BOP'S 11"-5M-R54. INSTALLED BELL NIPPLE AND FLOW LINE. INSTALLED KILL AND HYDRAULIC LINES. PERFORMED PRE-OPERATIONAL AND SAFETY MEETING. (DRESS OFF 7" CSG)
ODR | MOR AB 04 | 2008-07-30 21:30 | 2008-07-30 22:30 | 2401 | 2401 | 1400 | 1410 | DRILLED BALANCED CEMENT PLUG FROM 1925 ft TO 1955 ft. W/ 60 RPM, 60 SPM, 228 GPM, SPP: 600 psi, WOB: 1-2 Klbs.
ODR | MOR AB 04 | 2008-07-30 20:30 | 2008-07-30 21:00 | 2401 | 2401 | 1400 | 1410 | CONT. DRILLING CEMENT AND 7" CSG SHOE FROM 1915 ft TO 1925 ft.
ODR | MOR AB 04 | 2008-07-30 20:00 | 2008-07-30 20:30 | 2401 | 2401 | 2000 | 2003 | PERFORMED BOP'S AND 7" CASING INTEGRITY TEST WITH 800 PSI
ODR | MOR AB 04 | 2008-07-30 15:30 | 2008-07-30 18:30 | 2401 | 2401 | 1100 | 1110 | RIH BHA # 5 W/ 3-1/2" DP FROM 214 ft TO 1877 ft. TAGGED TOP OF CEMENT @ 1877 ft. (FLOAT COLLAR)
ODR | MOR AB 04 | 2008-07-30 22:30 | 2008-07-30 23:00 | 2401 | 2401 | 1100 | 1113 | FREE STRING INTO 8 1/2" ORIGINAL HOLE. RIH BHA # 5 FREE STRING FROM 1955 ft TO 2401 ft (BOTTOM).
ODR | MOR AB 04 | 2008-07-30 21:00 | 2008-07-30 21:30 | 2401 | 2401 | 1500 | 1503 | CIRCULATED WELL AT 1925 ft. DISPLACED WATER BY MUD 9,1 PPG. W/ 52 SPM, 197 GPM, SPP: 350 psi.
ODR | MOR AB 04 | 2008-07-30 | 2008-07-30 10:00 | 2401 | 2401 | 2100 | 2106 | CONTINUED WOC CSG 7"
ODR | MOR AB 04 | 2008-07-30 23:00 | 2008-07-31 | 2401 | 2401 | 2100 | 2101 | CIRCULATED RECIPROCATING STRING @ 2401 ft TO CLEAN RETURNS ON SURFACE FREE OF CEMENT W/ 60 SPM, 228 GPM, SPP: 500 psi. CONDITIONED MUD IN HOLE.
ODR | MOR AB 04 | 2008-07-30 14:30 | 2008-07-30 15:30 | 2401 | 2401 | 1400 | 1401 | M/U BHA # 5 W/ 6-1/8'' USED BIT: TYPE: LHT117G, S/N: 301338, 3x14, + 4 x 4-3/4" DC, 4-3/4" DRILLING JAR, 2 x 4-3/4" DC TO 214 ft. TEST MUD MOTOR W/ 197 GPM, 300 PSI.
OCM | MOR AB 04 | 2008-08-04 06:00 | 2008-08-04 07:00 | 2401 | 2401 | 1000 | 1005 | INSTALLED 7-1/16" x 3000 PUMPING FLANGE, RELEASED RIG OVH 2 @ 7:00 HRS, DATE AUGUST 4 th 2008. RIG DOWN OVH-2 RIG
OCM | MOR AB 04 | 2008-08-04 | 2008-08-04 04:30 | 2401 | 2401 | 1100 | 1143 | CONT. POOH FROM 2000 TO SURFACE AND LAID DOWN TO RACKS 3-1/2" DP & 2-7/8" TBG
OCM | MOR AB 04 | 2008-08-04 04:30 | 2008-08-04 06:00 | 2401 | 2401 | 1100 | 1128 | R/D KELLY, KELLY BUSHING AND L/D SWIVEL. N/D BELL NIPPLE. ANNULAR BOP AND ADAPTER FLANGE.
OCM | MOR AB 04 | 2008-08-03 23:00 | 2008-08-04 | 2401 | 2401 | 1700 | 1706 | CHECKED STATIC FLOW. OK. POOH FROM 2394 FT TO AND L/D 3 1/2" DP TO 2000 ft
OCM | MOR AB 04 | 2008-08-03 19:30 | 2008-08-03 21:30 | 2401 | 2401 | 2000 | 2015 | RIH 3½" DP + 18 X 2?" TBG LENGTH: 587,23 ft.
OCM | MOR AB 04 | 2008-08-03 21:30 | 2008-08-03 23:00 | 2401 | 2401 | 1200 | 1202 | WASHED TANKS. PREPARED 100 BLS NaCl BRINE W:9,2 PPG. PUMPED 10 BLS FRESH WATER AS SPACER. DISPLACED MUD WITH 100 bls NaCl BRINE W: 9,2 PPG.
ODR | MORICHE SUR 03 | 2008-01-04 20:00 | 2008-01-04 20:30 | 2990 | 2990 | 1900 | 1908 | P/U & M/U 5" HANDLING EQUIPMENT. CONDITIONIN G TOOLS.RAN 5" OD SLOTTED LINER, 18 lb/ft, 52 ran/ft, N-80, BTC
ODR | MORICHE SUR 03 | 2008-01-04 01:00 | 2008-01-04 14:00 | 2990 | 2990 | 1400 | 1413 | RE-ENLARGED TO 11" HOLE FROM 2350 ft TO 2875 ft W/ 100 SPM - 350 GPM, 1000 Psi, 110 RPM, WOB: 3.0 Klbs
ODR | MORICHE SUR 03 | 2008-01-04 16:00 | 2008-01-04 20:00 | 2990 | 2990 | 1100 | 1107 | POOH BHA No.5 FROM 2875 ft TO SURFACE : 2 JTS DC, 4-3/4" JAR, 4 JTS DC, BIT SUB AND 11" UNDERREAMER.
ODR | MORICHE SUR 03 | 2008-01-04 21:30 | 2008-01-05 | 2990 | 2990 | 1100 | 1117 | CONT. GRAVEL PACKING 5" LINER W/ 8-12 MESH GRAVEL FROM 200 Sx TO 250 Sx W/ 60 SPM: - 142 GPM
ODR | MORICHE SUR 03 | 2008-01-04 | 2008-01-04 01:00 | 2990 | 2990 | 1100 | 1116 | POOH BHA No.6 FROM 2875 ft TO 2350 ft - L/D 5 JTS x 3-1/2" DP.
ODR | MORICHE SUR 03 | 2008-01-04 14:00 | 2008-01-04 16:00 | 2990 | 2990 | 1500 | 1503 | CIRCULATED WELL @ 2875 ft TO CLEAN RETURNS W/ 60 SPM - 255 GPM & 400 Psi.CONDITIONING MUD VISCOSITY @ 38 SEG/QT.
ODR | MORICHE SUR 03 | 2007-12-22 12:00 | 2007-12-22 18:00 | 1884 | 2198 | 1400 | 1407 | DRILLED 8½" HOLE TANGENT SECTION FROM 1884 ft T0 2198 ft. SPM: 120 GPM: 450 , RPM: 60, WOB: 12 KLb, SPP: 1300 PSI. EFFECTIVE ROP: 92 ft/hr.; ROTATING: 100%; SLIDING: 0%.LAST SURVEY @ 2111 FT. INC: 13.63°, AZM: 198,68°
ODR | MORICHE SUR 03 | 2007-12-22 06:00 | 2007-12-22 12:00 | 1482 | 1884 | 1400 | 1407 | DRILLED 8½" HOLE TANGENT SECTION FROM 1482 ft T0 1884 ft. SPM: 120 GPM: 450 , RPM: 60, WOB: 12 KLb, SPP: 1200 PSI. EFFECTIVE ROP: 126 ft/hr.; ROTATING: 98%; SLIDING: 2%.LAST SURVEY @ 1827 FT. INC: 13.25°, AZM: 196,56°
ODR | MORICHE SUR 03 | 2007-12-22 18:00 | 2007-12-23 | 2198 | 2482 | 1400 | 1407 | DRILLED 8½" HOLE TANGENT SECTION FROM 2198 ft T0 2482 ft. SPM: 120 GPM: 450 , RPM: 60, WOB: 12 KLb, SPP: 1600 PSI. EFFECTIVE ROP: 91 ft/hr.; ROTATING: 84%; SLIDING: 16%. LAST SURVEY @ 2394 FT. INC: 13,06°, AZM: 190,31° NOTE: CIRCULATING TO CONDITION MUD AND TO CLEAN RETURNS.
ODR | MORICHE SUR 03 | 2007-12-22 | 2007-12-22 06:00 | 1034 | 1482 | 1400 | 1407 | DRILLED 8½" HOLE TANGENT SECTION FROM 1034 ft T0 1482 ft. SPM: 120, GPM: 450, RPM: 60, WOB: 10-12 KLb, SPP: 1350 PSIEFFECTIVE ROP: 158 ft/hr.; ROTATING: 93%; SLIDING: 7%.LAST SURVEY @ 1355 FT. INC: 12,38°, AZM: 197,93°
ODR | MORICHE SUR 03 | 2007-12-30 11:00 | 2007-12-30 13:00 | 2990 | 2990 | 1500 | 1503 | CIRCULATED 7" CASING @ 2345 ft, - RECIPROCATING STRING - 5 ft W/40 SPM - 256 GPM & 350 Psi.
ODR | MORICHE SUR 03 | 2007-12-30 14:30 | 2007-12-30 15:00 | 2990 | 2990 | 1700 | 1701 | PRESSURE TESTED SURFACE LINES W/ WATER @ 500 - 3000 Psi. - OK.PERFORMED SAFETY AND PREOPERATIONAL MEETING.
ODR | MORICHE SUR 03 | 2007-12-30 13:30 | 2007-12-30 14:30 | 2990 | 2990 | 2100 | 2106 | BATCH MIXED LEAD SLURRY (62 Bbls), 14.0 PPG, CEMENT CLASS "G"1% BWOC BENTONITE; 0,02 GAL/Sx D-AIR 3000L; 35% BWOC SSA-1; 1.0% BWOC HALAD-344; 0.25 Lb/Sx TUFFIBER; 1% CaCl2; 5% CMT MICROMATRIX - TOTAL: 125 Sx OF CEMENT (YIELD: 1.95 ft3/Sx).BATCH MIXED TAIL SLURRY (37 Bls), 16.2 PPG CEMENT CLASS "G" 0.02 GAL/Sx D-AIR 3000L; 35% BWOC SSA-1; 0,1% BWOC HALAD-344; 1,0% BWOC HALAD-413; 0.25 Lb/Sx TUFFIBER; 5% CMT MICROMATRIX; 0.6% CFR-3 - TOTAL: 105 Sx OF CEMENT (YIELD: 1.44 ft3/Sx).PERFORMED 7" CASING CEMENTING JOB
ODR | MORICHE SUR 03 | 2007-12-30 | 2007-12-30 10:00 | 2990 | 2990 | 1400 | 1410 | CONT. RIH 7" CASING W/ LANDING JTS (9.00') TO 2345 fT. CASING SHOE @ 2345 FT.
ODR | MORICHE SUR 03 | 2007-12-30 10:00 | 2007-12-30 11:00 | 2990 | 2990 | 1800 | 1810 | WORKED ON LANDING CASING.
ODR | MORICHE SUR 03 | 2007-12-30 15:00 | 2007-12-30 16:00 | 2990 | 2990 | 2100 | 2104 | DROPPED BOTTOM PLUG - PUMPED FLUIDS AS FOLLOW: 20.0 Bls OF MUD FLUSH @ 5.0 BPM (SURFAC);20,0 Bls. OF BIOZAN 11.5 PPG @ 5.0 BPM; 5.0 Bls. OF WATER @ 5,0 BPM; 15 Bls OF BRINE @ 5,0 BPM;5.0 Bls OF WATER @ 5.0 BPM; 15.0 Bls OF SUPERFLUSH @ 5.0 BPM AND 10.0 Bls OF WATER @ 5.0 BPM PUMPED 62.0 Bls. LEAD SLURRY-14.0 PPG @ 5,0 BPM. PUMPED 37.0 BLS TAIL SLURRY- 16.2 PPG @ 5.0 BPM - DROPPED 7" TOP PLUGDISPLACED W/ 87.0 Bls OF FRESH WATER @ 4.0 BPM & 8 Bls OF FRESH WATER @ 1,4 BPM SET PLUG W/ 1350 Psi - BACK FLOW: 0.25 Bls - RETURNED 10.0 Bls CEMENT OF 14,0 PPG CEMENT IN PLACE @ 16:00 HRS
ODR | MORICHE SUR 03 | 2007-12-30 16:00 | 2007-12-31 | 2990 | 2990 | 1000 | 1010 | W.O.C. 7" CASING
ODR | MORICHE SUR 03 | 2007-12-30 13:00 | 2007-12-30 13:30 | 2990 | 2990 | 1700 | 1701 | RIG UP CEMENTING LINES. OPERATION MEETING.
ODR | MORICHE SUR 03 | 2008-01-02 04:30 | 2008-01-02 06:30 | 2990 | 2990 | 1100 | 1117 | RIH STRING FREE FROM 2395 TO 2878 ft.
ODR | MORICHE SUR 03 | 2008-01-02 06:30 | 2008-01-02 07:30 | 2990 | 2990 | 1500 | 1503 | CIRCULATED WELL @ 2878 ft TO CLEAN RETURNS ON SURFACE FREE OF CEMENT W/50 SPM - 280 GPM & 400 Psi.
ODR | MORICHE SUR 03 | 2008-01-02 | 2008-01-02 04:30 | 2990 | 2990 | 1400 | 1410 | TRIED TO FIND ORIGINAL HOLE.DRILLED BALANCED CEMENT PLUG FROM 2375 ft TO 2395 ft. (FOUND BOTTOM OF CEMEN @ 2395 ft)
ODR | MORICHE SUR 03 | 2008-01-02 12:30 | 2008-01-02 16:30 | 2990 | 2990 | 1100 | 1107 | P/U & M/U STRING W/ 6-1/8" BIT, 7" SCRAPPER AND RIH W/T 31/2" DP TO 2340 ft.
ODR | MORICHE SUR 03 | 2008-01-02 07:30 | 2008-01-02 12:30 | 2990 | 2990 | 1400 | 1404 | POOH BHA No.5 FROM 2878 ft TO SURFACE AND L/D DIRECTIONAL TOOLS & 6-1/8" BIT.
ODR | MORICHE SUR 03 | 2008-01-02 21:30 | 2008-01-02 22:00 | 2990 | 2990 | 1700 | 1701 | R/U HALLIBURTON E-LOGS TOOLS. - PERFORMED SAFETY AND PRE - JOB MEETING W/ CREW.
ODR | MORICHE SUR 03 | 2008-01-02 22:00 | 2008-01-03 | 2990 | 2990 | 1800 | 1810 | RAN CASTV - CBL - GR - CCL E-LOGS FROM 2340 ft TO 183 ft (9-5/8" CSG SHOE)
ODR | MORICHE SUR 03 | 2008-01-02 16:30 | 2008-01-02 21:30 | 2990 | 2990 | 1100 | 1107 | POOH STRING W/ 6-1/8" BIT, 7" SCRAPPER FROM 2340 ft TO SURFACE.
ODR | MORICHE SUR 03 | 2007-12-27 | 2007-12-27 02:00 | 2990 | 2990 | 1700 | 1701 | RIH OPEN ENDED 3-1/2" DP 1500 ft SURFACE TO 2990 ft. -BROKEN CIRCULATING @ 1200 ftWAITED WHILE GEOLOGY CONFIRMED 7" CASING SHOE @ 2345 ft. CIRCULATED WELL.ISOLATED CEMENT PLUG (TOP: 2875').CIRCULATED WELL @ 2990 ft - RECIPROCATING STRING W/ 60 SPM - 218 GPM & 300 Psi.
ODR | MORICHE SUR 03 | 2007-12-27 08:00 | 2007-12-27 10:30 | 2990 | 2990 | 2100 | 2106 | CONT. WOC ISOLATE CEMENT PLUG.
ODR | MORICHE SUR 03 | 2007-12-27 10:30 | 2007-12-27 20:00 | 2990 | 2990 | 1400 | 1401 | P/U & M/U BHA No.3 W/ 8-1/2" USED TRICONE BIT, BIT SUB, 6 JTS * 6-1/4" DC, XO, 5 JTS * 5" HWDP,6-1/2" DRILLING JARS, 3 JTS * 5" HWDP. AND RIH W/ 3-1/2" DP TO 2865 ft.BROKEN CIRCULATING @ 1200 ft - RECIPROCATING STRING CLEAN HOLE TO 2865 ft
ODR | MORICHE SUR 03 | 2007-12-27 02:00 | 2007-12-27 03:30 | 2990 | 2990 | 2100 | 2104 | PERFORMED ISOLATED CEMENT PLUG (TOP @ 2875 ft, BOTTOM @ 2990 ft)PUMPED AHEAD 10.0 BLS OF FRESH WATER @ 2.0 BPMPUIMPED 11.5 BLS OF CEMENT SLURRY - 16.2 PPG, CEMENT CLASS "G". (25 Sxs OF CEMENT) @ 3.0 BPM35% SSA-1 + 0.8 % HALAD-413 + 0.2 % HALAD-344 + 0.5 % CFR-3 + 0.012 gal/sx D-Air DISPLACED W/ 13,0 BLS OF FRESH WATER @ 2.0 BPM. CEMENT IN PLACE @ 03:30 HRS.R/D CEMENTING LINES
ODR | MORICHE SUR 03 | 2007-12-27 21:00 | 2007-12-28 | 2990 | 2990 | 1100 | 1116 | POOH BHA No.3 W/ 3-1/2" DP FROM 2875 ft TO 1000 ft.
ODR | MORICHE SUR 03 | 2007-12-27 03:30 | 2007-12-27 04:00 | 2990 | 2990 | 2100 | 2101 | POOH OPEN ENDED 3-1/2" DP FROM 2990 ft TO 2700 ft (11 JTS * 3-1/2" DP TOTAL)WHILE CIRCULATED WELL @ 2700 ft EXCESS OF CEMENT TO CLEAN RETURNS ON SURFACE FREE OFCEMENT. W/ 60 SPM - 210 GPM & 200 Psi.
ODR | MORICHE SUR 03 | 2007-12-27 04:00 | 2007-12-27 08:00 | 2990 | 2990 | 2100 | 2106 | WOC. WHILE POOH OPEN ENDED 3-1/2" DP FROM 2700 ft TO SURFACE.
ODR | MORICHE SUR 03 | 2007-12-27 20:00 | 2007-12-27 21:00 | 2990 | 2990 | 2100 | 2101 | TAGGED TOP OF CEMENT @ 2865 ft W/ 6.0 Klbs.DRILLED CEMENT PLUG FROM 2865 ft TO 2875 ft.W/ SPM: 80, GPM: 280, SPP: 200 Psi, WOB: 2-3 Klbs & RPM: 40CIRCULATED WELL @ 2875 ft TO CLEAN RETURNS ON SURFACE - FREE OF CEMENT.W/60 SPM - 210 GPM & 250 Psi. CONDITIONING MUD IN HOLE (9.1 PPG, 65 SEG/QT)
ODR | MORICHE SUR 03 | 2007-12-18 11:00 | 2007-12-18 13:50 | 0 | 0 | 1100 | 1110 | DISCONNECTED BOTTOM MOTOR
ODR | MORICHE SUR 03 | 2007-12-18 | 2007-12-18 02:30 | 0 | 0 | 1300 | 1306 | ACONDITION RIG
ODR | MORICHE SUR 03 | 2007-12-18 16:30 | 2007-12-19 | 0 | 167 | 1400 | 1407 | DRILLED 12-1/4" HOLE SECTION FROM SURFACE TO 167 ft. W/ 60 SPM - 225 GPM & 100 Psi
ODR | MORICHE SUR 03 | 2007-12-18 16:00 | 2007-12-18 16:30 | 0 | 0 | 1400 | 1406 | TASTED HYDRAULIC LINES WITH 800 PSI. OKDRILLING 12-1/4" HOLE SECTION
ODR | MORICHE SUR 03 | 2007-12-18 02:30 | 2007-12-18 04:00 | 0 | 0 | 1900 | 1916 | DRILLING RAT HOLE WITH MUD F/SURFACE TO 17 FTNOTE: OBSERVED LEAKS ON WASH PIPE
ODR | MORICHE SUR 03 | 2007-12-18 04:00 | 2007-12-18 05:00 | 0 | 0 | 1600 | 1612 | MAKE UP WASH PIPE
ODR | MORICHE SUR 03 | 2007-12-18 15:00 | 2007-12-18 16:00 | 0 | 0 | 1700 | 1701 | PERFORMED SAFETY AND PRE-OPERATIONAL MEETING.
ODR | MORICHE SUR 03 | 2007-12-18 05:00 | 2007-12-18 08:00 | 0 | 0 | 1400 | 1407 | DRILLING RAT HOLE WITH MUD F/17 FT TO BOTTOM
ODR | MORICHE SUR 03 | 2007-12-18 13:50 | 2007-12-18 15:00 | 0 | 0 | 1700 | 1701 | P/U & M/U 3-1/2" KELLY, KELLY BUSHING AND M/U BHA No.1 W/ 12-1/4" BIT. - RIGGED UP: 100%.SPUDDED DAY MORICHE SUR 03 WELL @ 15:00 HRS, DIC 18 th, 2007
ODR | MORICHE SUR 03 | 2007-12-18 08:00 | 2007-12-18 11:00 | 0 | 0 | 1300 | 1307 | DRILLING MOUSE HOLE WITH MUD
ODR | MORICHE SUR 03 | 2008-01-03 06:00 | 2008-01-03 23:30 | 2990 | 2990 | 1400 | 1413 | ENLARGED 8-1/2" TO 11" HOLE FROM 2350 ft TO 2875 ft W/ 100 SPM - 370 GPM, 800 Psi, 100 - 110 RPM, WOB: 3.0 Klbs.ENLARGED 8-1/2" TO 11" HOLE (525 ft).
ODR | MORICHE SUR 03 | 2008-01-03 | 2008-01-03 02:00 | 2990 | 2990 | 1800 | 1810 | CONT. RAN CASTV - CBL - GR - CCL E-LOGS FROM 2340 ft TO 183 ft (9-5/8" CSG SHOE)
ODR | MORICHE SUR 03 | 2008-01-03 02:00 | 2008-01-03 06:00 | 2990 | 2990 | 1400 | 1401 | P/U & M/U BHA No.6 W/ 6-1/8"x11" UNDERR, 4 JT * 4-3/4" DC, 4-3/4" JAR. TESTED UNDERREAMER ON SURFACE- OKRIH BHA No.6 W/ 3-1/2" DP FROM SURFACE ft TO 2350 ft.STARTING ENLARGED 8-1/2" TO 11" HOLE.
ODR | MORICHE SUR 03 | 2008-01-03 23:30 | 2008-01-04 | 2990 | 2990 | 1500 | 1503 | CIRCULATED WELL @ 2875 ft TO CLEAN RETURNS W/ 70 SPM - 255 GPM & 400 Psi.
ODR | MORICHE SUR 03 | 2007-12-26 | 2007-12-26 06:30 | 2990 | 2990 | 1800 | 1804 | RUN #1: HRI - MSFL - GR - FIAC FROM 2990 ft TO 184 ft ( 9-5/8" CSG SHOE )
ODR | MORICHE SUR 03 | 2007-12-26 12:30 | 2007-12-26 21:00 | 2990 | 2990 | 1100 | 1117 | RUN SIDE WALL CORE TOOL. TOOK 48 SAMPLES.RECOVERED AND PACKED SAMPLES. R/D WIRE LINE TOOLS.
ODR | MORICHE SUR 03 | 2007-12-26 11:30 | 2007-12-26 12:30 | 2990 | 2990 | 1800 | 1802 | L/D LOGGING TOOLS.
ODR | MORICHE SUR 03 | 2007-12-26 22:00 | 2007-12-26 23:00 | 2990 | 2990 | 1100 | 1110 | (TIME LOSSED) SENT RESULT. WITHOUT INTERNET.
ODR | MORICHE SUR 03 | 2007-12-26 06:30 | 2007-12-26 11:30 | 2990 | 2990 | 1800 | 1804 | RUN #2: SDL - DSN - GR FROM 2990 ft TO 184 ft ( 9-5/8" CSG SHOE )
ODR | MORICHE SUR 03 | 2007-12-26 23:00 | 2007-12-27 | 2990 | 2990 | 1100 | 1111 | RIH OPEN ENDED 3-1/2" DP FROM SURFACE TO 1500 ft. -BROKEN CIRCULATING @ 1200 ft
ODR | MORICHE SUR 03 | 2007-12-26 21:00 | 2007-12-26 22:00 | 2990 | 2990 | 1800 | 1809 | ANALYZED SAMPLES.
ODR | MORICHE SUR 03 | 2007-12-19 05:00 | 2007-12-19 07:00 | 189 | 189 | 1100 | 1107 | POOH BHA Nr. 1 FROM 189 FT TO SURFACE
ODR | MORICHE SUR 03 | 2007-12-19 13:00 | 2007-12-19 13:30 | 189 | 189 | 1500 | 1503 | CIRCULATED AT 189 FT TO CLEAN RETURN ON SURFACE WITH 80 SPM, 262 GPM, 200 PSI SPP.
ODR | MORICHE SUR 03 | 2007-12-19 07:00 | 2007-12-19 08:30 | 189 | 189 | 1200 | 1204 | R/U HANDLING EQUIPMENT FOR 9 5/8"" CASING RUNNING.
ODR | MORICHE SUR 03 | 2007-12-19 22:30 | 2007-12-20 | 189 | 189 | 1200 | 1214 | M/D AND L/D 9 5/8" CEMENTING HEAD AND 9 5/8" LANDING JOINT. CUTTED 13 3/8" BELL NIPPLE.SUMMARY FROM 00:00 HRS TO 06:00 HRS:
ODR | MORICHE SUR 03 | 2007-12-19 04:00 | 2007-12-19 05:00 | 189 | 189 | 1500 | 1503 | CIRCULATED AT 188 FT TO CLEAN RETURN ON SURFACE WITH 90 SPM, 295 GPM, 20 RPM, 100 PSI.PUMPED 30 BLS OF HI-VIS PILL (165 SEC FV).
ODR | MORICHE SUR 03 | 2007-12-19 15:30 | 2007-12-19 22:30 | 189 | 189 | 2100 | 2106 | WOC OF 9 5/8" CASING.
ODR | MORICHE SUR 03 | 2007-12-19 08:30 | 2007-12-19 12:00 | 189 | 189 | 1200 | 1206 | RAN 9 5/8" 43.5# N-80 R3, AS FOLLOW:(1) 9 5/8" FLOAT SHOE, 4 X 9 5/8" JOINTS AND 9 5/8" LANDING JOINT. 9 5/8" CASING SHOE @ 184 FT.
ODR | MORICHE SUR 03 | 2007-12-19 02:00 | 2007-12-19 03:00 | 189 | 189 | 1400 | 1402 | POOH BHA Nr. 1 FROM 189 FT TO SURFACE. M/D AND CLEANED BIT.
ODR | MORICHE SUR 03 | 2007-12-19 12:00 | 2007-12-19 13:00 | 189 | 189 | 2100 | 2101 | P/U AND M/U 9 5/8" CEMENTING HEAD, INSTALLED SURFACE CEMENTING LINES.
ODR | MORICHE SUR 03 | 2007-12-19 | 2007-12-19 01:30 | 167 | 189 | 1400 | 1406 | DRILLED 12-1/4" HOLE SECTION FROM 167 ft TO 189 ft. W/ 60 SPM - 225 GPM & 100 PsiWOB:4-6 Klbs, 60-100 RPM
ODR | MORICHE SUR 03 | 2007-12-19 03:00 | 2007-12-19 04:00 | 189 | 189 | 1100 | 1107 | RIH BHA Nr. 1 FROM SURFACE TO 189 FT TO PERFORM CONDITIONING TRIP.
ODR | MORICHE SUR 03 | 2007-12-19 14:00 | 2007-12-19 15:30 | 189 | 189 | 2100 | 2104 | PUMPED 20 BLS OF FRESH WATER @ 3 BPM. MIXED AND PUMPED 34 BLS (130 SXS) OF CEMENTSLURRY 14.2 PPG WITH ADDITIVES: 1% BENTONITE, 2% CALCIUM CHLORIDE (ACC), 0.012 GAL/SXD-AIR 3000L (ANTIFOAM) @ 4 BPM. DROPPED TOP PLUG. DISPLACED WITH 13 BLS OF FRESHWATER @ 2 BPM. FINAL DISPLACEMENT PRESSURE: 60 PSI. BACK FLOW: 0.25 BLS. RETURNED13 BLS OF CEMENT 14.2 PPG. CIP @ 15:30 HRS.
ODR | MORICHE SUR 03 | 2007-12-19 01:30 | 2007-12-19 02:00 | 189 | 189 | 1500 | 1503 | CIRCULATED AT 189 FT TO CLEAN RETURN ON SURFACE WITH 60 SPM, 225 GPM, 20 RPM, 100 PSI.
ODR | MORICHE SUR 03 | 2007-12-19 13:30 | 2007-12-19 14:00 | 189 | 189 | 1700 | 1701 | PERFORMED PREOPERATIONAL SAFETY MEETING. TESTED LINES WITH 500 AND 1000 PSI, OK.PERFORMED 9 5/8" OD CASING CEMENTING JOB.
ODR | MORICHE SUR 03 | 2007-12-23 12:00 | 2007-12-23 18:00 | 2733 | 2828 | 1400 | 1407 | DRILLED 8½" HOLE TANGENT SECTION FROM 2733 ft T0 2828 ft. SPM: 120 GPM: 450 , RPM: 60, WOB: 12 KLb, SPP: 1600 PSI. EFFECTIVE ROP: 22 ft/hr.; ROTATING: 100%; SLIDING: 0%.LAST SURVEY @ 2721 FT. INC: 12.28°, AZM: 200.79°
ODR | MORICHE SUR 03 | 2007-12-23 | 2007-12-23 06:00 | 2482 | 2629 | 1400 | 1407 | DRILLED 8½" HOLE TANGENT SECTION FROM 2482 ft T0 2629 ft. SPM: 120 GPM: 450 , RPM: 60, WOB: 12 KLb, SPP: 450 PSI. EFFECTIVE ROP: 57 ft/hr.; ROTATING: 100%; SLIDING: O %.LAST SURVEY @ 2488 FT. INC: 12.44°, AZM: 190,81°
ODR | MORICHE SUR 03 | 2007-12-23 22:30 | 2007-12-24 | 2888 | 2888 | 1100 | 1107 | POOH BHA Nr. 2 WITH 3½" DP FROM 2888 ft TO 2588 ft, FILLING WELL EVERY 5 STANDS.
ODR | MORICHE SUR 03 | 2007-12-23 06:00 | 2007-12-23 07:00 | 2629 | 2629 | 1100 | 1110 | REPAIRED START OF MUD PUMP MOTOR
ODR | MORICHE SUR 03 | 2007-12-23 07:00 | 2007-12-23 12:00 | 2629 | 2733 | 1400 | 1407 | DRILLED 8½" HOLE TANGENT SECTION FROM 2629 ft T0 2733 ft. SPM: 120 GPM: 450 , RPM: 60, WOB: 12 KLb, SPP: 1800 PSI. EFFECTIVE ROP: 18 ft/hr.; ROTATING: 76%; SLIDING: 24%.LAST SURVEY @ 2582 FT. INC: 11.88°, AZM: 193,18°
ODR | MORICHE SUR 03 | 2007-12-23 21:30 | 2007-12-23 22:30 | 2888 | 2888 | 1500 | 1503 | CIRCULATED ON BOTTOM @ 2888 FT TO CONDITION MUD: 60 SPM, 225 GPM,
ODR | MORICHE SUR 03 | 2007-12-23 18:00 | 2007-12-23 21:30 | 2828 | 2888 | 1400 | 1407 | DRILLED 8½" HOLE TANGENT SECTION FROM 2828 ft T0 2888 ft. SPM: 120 GPM: 450 , RPM: 60, WOB: 12 KLb, SPP: 1600 PSI. EFFECTIVE ROP: 16 ft/hr.; ROTATING: 100%; SLIDING: 0%.LAST SURVEY @ 2888 FT. INC: 13,11°, AZM: 202,97°A DUE TO LOW RATE OF PENETRATION OF BIT, DECIDED POOH BHA N° 2 AND CHANGE BIT-
ODR | MORICHE SUR 03 | 2008-01-01 09:30 | 2008-01-01 10:30 | 2990 | 2990 | 1000 | 1007 | CUTTED 9-5/8" CASING AND 13" CONDUCTOR TUBE.
ODR | MORICHE SUR 03 | 2008-01-01 21:30 | 2008-01-01 22:00 | 2990 | 2990 | 1000 | 1009 | PERFORMED BOP's AND 7" CASING INTEGRITY TEST W/WATER @ 800 Psi - DURING 10 MIN - OK,PUMPED 10.0 BLS OF WATER AND DISPLACED WATER BY MUD
ODR | MORICHE SUR 03 | 2008-01-01 | 2008-01-01 06:00 | 2990 | 2990 | 2100 | 2106 | WOC. CONDITIONING RIG. END OF THE YEAR PERMISSION
ODR | MORICHE SUR 03 | 2008-01-01 22:00 | 2008-01-02 | 2990 | 2990 | 1400 | 1410 | CONT. DRILLING HARD CEMENT & 7" SHOE FROM 2340 ft TO 2375 ft. W/50 SPM - 212 GPM & 400 Psi. WOB: 3.0 Klbs
ODR | MORICHE SUR 03 | 2008-01-01 19:00 | 2008-01-01 21:30 | 2990 | 2990 | 1400 | 1410 | DRILLED HARD CEMENT, PLUGS AND FLOAT COLLAR W/ WATER FROM 2278 ft TO 2340 ft.(5 ft ABOVE 7" CSG SHOE) W/ 50 SPM - 212 GPM & 450 Psi, WOB: 2.0 Klbs. & 50 RPM.
ODR | MORICHE SUR 03 | 2008-01-01 12:30 | 2008-01-01 14:30 | 2990 | 2990 | 1400 | 1403 | P/U & M/U 4-3/4" MOTOR TO 17 ft. AND TESTED W/50 SPM - 190 GPM & 120 Psi - OK
ODR | MORICHE SUR 03 | 2008-01-01 14:30 | 2008-01-01 19:00 | 2990 | 2990 | 1100 | 1110 | M/U BHA No.5 W/ 6-1/8" BIT, 4-3/4" MOTOR, 4-3/4 STB, SUB, 4-¾" MWD, 4-3/4" AND RIH W/ 3-1/2" DP TO 2278 ftTAGGED TOP OF CEMENT @ 2278 ft.
ODR | MORICHE SUR 03 | 2008-01-01 06:30 | 2008-01-01 09:30 | 2990 | 2990 | 2100 | 2102 | RELEASED 7" CEMENTING HEAD,SURFACE LINES, 7" LANDING JOINT. N/D BELL NIPPLE, BOP, CASING HEAD 11"X2m
ODR | MORICHE SUR 03 | 2008-01-01 10:30 | 2008-01-01 12:30 | 2990 | 2990 | 1000 | 1001 | INSTALLED CASING HEAD 7-1/16"X3m, R-45, ADAPTER 7 1/16" x 3M - 11"x 2M AND 2 EA * 2-1/16" VALVES.N/U BOP. INSTALLED NEW HYDRILL BOP, ADAPTER SPOOL. INSTALLED ACUMMULATOR & HYDRAULIC LINES
ODR | MORICHE SUR 03 | 2008-01-01 06:00 | 2008-01-01 06:30 | 2990 | 2990 | 1700 | 1701 | PRE-OPERATIONAL MEETING.
ODR | MORICHE SUR 03 | 2008-01-05 18:30 | 2008-01-05 21:00 | 2990 | 2990 | 1100 | 1117 | CONT. GRAVEL PACKING 5" LINER W/ 8-12 MESH GRAVEL FROM 150 Sx TO 200 Sx W/ 60 SPM: - 142 GPM 200/294 Sx ( 67,8% OF THEORICAL: 294 Sx ) @ 3 Min./Sx. PRESSURE : 0 - 100 Psi.- .
ODR | MORICHE SUR 03 | 2008-01-05 21:00 | 2008-01-05 21:30 | 2990 | 2990 | 1500 | 1503 | CIRCULATED IN DIRECT MODE @ 2872 ft W/ 60 SPM - 142 GPM & 250 Psi. TO ACOMMODATE GRAVEL IN HOLE
ODR | MORICHE SUR 03 | 2008-01-05 06:30 | 2008-01-05 08:00 | 2990 | 2990 | 2100 | 2101 | INSTALLED 3-1/2" CIRCULATING HEAD AND GRAVEL PACKING SURFACE LINES.
ODR | MORICHE SUR 03 | 2008-01-05 10:00 | 2008-01-05 12:00 | 2990 | 2990 | 1100 | 1117 | GRAVEL PACKING 5" LINER W/ 8-12 MESH GRAVEL FROM 1 Sx TO 50 Sx W/ 60 SPM: - 142 GPM ( 16,95% OF THEORICAL: 294 Sx ) @ 3 Min./Sx. PRESSURE : 0 - 150 Psi.
ODR | MORICHE SUR 03 | 2008-01-05 04:00 | 2008-01-05 06:30 | 2990 | 2990 | 1200 | 1202 | RIH LINER W/ 3 1/2" TUBING FROM 615,45 ft TO 2872 ft. (BOTTOM OF 5" LINER @ 2872 ft).
ODR | MORICHE SUR 03 | 2008-01-05 18:00 | 2008-01-05 18:30 | 2990 | 2990 | 1500 | 1503 | CIRCULATED IN DIRECT MODE @ 2872 ft W/ 60 SPM - 142 GPM & 250 Psi. TO ACOMMODATE GRAVEL IN HOLE
ODR | MORICHE SUR 03 | 2008-01-05 01:00 | 2008-01-05 03:00 | 2990 | 2990 | 1200 | 1206 | RIH 19 JTS * 2-7/8" OD TUBING AS STINGER (582,9 ft)
ODR | MORICHE SUR 03 | 2008-01-05 03:00 | 2008-01-05 04:00 | 2990 | 2990 | 1300 | 1304 | CONNECTED 7"x 5" LANDING NIPPLE (0.92') AND 7" GRAVEL PACKER TOOL (6,1') TO 615,45 FT
ODR | MORICHE SUR 03 | 2008-01-05 12:00 | 2008-01-05 12:30 | 2990 | 2990 | 1500 | 1503 | CIRCULATED IN DIRECT MODE @ 2872 ft W/ 60 SPM - 142 GPM & 250 Psi. TO ACOMMODATE GRAVEL IN HOLE
ODR | MORICHE SUR 03 | 2008-01-05 15:00 | 2008-01-05 18:00 | 2990 | 2990 | 1100 | 1117 | CONT. GRAVEL PACKING 5" LINER W/ 8-12 MESH GRAVEL FROM 100 Sx TO 150 Sx W/ 60 SPM: - 142 GPM 150/294 Sx ( 51% OF THEORICAL: 294 Sx ) @ 3 Min./Sx. PRESSURE : 0 - 100 Psi.- .
ODR | MORICHE SUR 03 | 2008-01-05 | 2008-01-05 01:00 | 2990 | 2990 | 1200 | 1204 | P/U & M/U 2-7/8" HANDLING EQUIPMENT AND INSTALLED BAILS & ELEVATOR
ODR | MORICHE SUR 03 | 2008-01-05 21:30 | 2008-01-06 | 2990 | 2990 | 1100 | 1117 | CONT. GRAVEL PACKING 5" LINER W/ 8-12 MESH GRAVEL FROM 200 Sx TO 250 Sx W/ 60 SPM: - 142 GPM
ODR | MORICHE SUR 03 | 2008-01-05 12:30 | 2008-01-05 14:30 | 2990 | 2990 | 1100 | 1117 | CONT. GRAVEL PACKING 5" LINER W/ 8-12 MESH GRAVEL FROM 50 Sx TO 100 Sx W/ 60 SPM: - 142 GPM 100/294 Sx ( 34% OF THEORICAL: 294 Sx ) @ 3 Min./Sx. PRESSURE : 0 - 100 Psi.- .
ODR | MORICHE SUR 03 | 2008-01-05 08:00 | 2008-01-05 10:00 | 2990 | 2990 | 1500 | 1503 | CIRCULATED WELL @ 2872 ft TO CLEAN RETURNS ON SURFACE W/ 30 SPM - 180 GPM & 250 Psi.PERFORMED GRAVEL PACKING JOB
ODR | MORICHE SUR 03 | 2008-01-05 14:30 | 2008-01-05 15:00 | 2990 | 2990 | 1500 | 1503 | CIRCULATED IN DIRECT MODE @ 2872 ft W/ 60 SPM - 142 GPM & 250 Psi. TO ACOMMODATE GRAVEL IN HOLE
ODR | MORICHE SUR 03 | 2007-12-29 | 2007-12-29 03:00 | 2990 | 2990 | 1100 | 1101 | RIH BHA No.4 W/ 3-1/2" DP FROM 900 ft TO 1900 ft.
ODR | MORICHE SUR 03 | 2007-12-29 03:00 | 2007-12-29 07:00 | 2990 | 2990 | 1400 | 1401 | REAMED W/ BHA No.4 FROM 1900 ft TO 2310 ft. TAGGED TOP BALANCED CEMENT PLUG @ 2320 ft W/ 6.0 Klbs. (30 Ft ABOVE THEORIC TOP).
ODR | MORICHE SUR 03 | 2007-12-29 07:00 | 2007-12-29 08:00 | 2990 | 2990 | 1400 | 1410 | DRILLED BALANCED CEMENT PLUG FROM 2320 ft TO 2350 ft (THEORIC TOP)W/ 55 SPM - 280 GPM & 150 Psi, WOB: 1-2 Klbs AND 40 RPM.
ODR | MORICHE SUR 03 | 2007-12-29 08:00 | 2007-12-29 10:00 | 2990 | 2990 | 1500 | 1503 | CIRCULATED WELL @ 2350 ft TO CLEAN RETURNS ON SURFACE - RECIPROCATING STRINGW/ 50 SPM - 180 GPM & 200 Psi. AND CONDITIONING MUD IN HOLE TO RUN 7" CASING.
ODR | MORICHE SUR 03 | 2007-12-29 19:00 | 2007-12-30 | 2990 | 2990 | 1200 | 1206 | 7" CSG SHOE (1.35') + 1 JTS 7" CSG, 23 lb/ft, N-80, BTC (41,10') + 7" FLOAT COLLAR (1,03') + 44 JTS 7" CSG, 23 lb/ft
ODR | MORICHE SUR 03 | 2007-12-29 17:30 | 2007-12-29 19:00 | 2990 | 2990 | 1200 | 1204 | P/U & M/U 7" HANDLING EQUIPMENT- CONDITIONING TOOLS. RAN 7" O.D. CASING, 23 lb/ft, N-80, BTC, R-3
ODR | MORICHE SUR 03 | 2007-12-29 10:00 | 2007-12-29 17:30 | 2990 | 2990 | 1100 | 1107 | POOH BHA No.4 W/ 3-1/2" DP FROM 2350 ft TO SURFACE AND (L/D 6 DC AND 6 HWDP)
ODR | MORICHE SUR 03 | 2007-12-31 20:00 | 2008-01-01 | 2990 | 2990 | 2100 | 2106 | WOC. CONDITIONING RIG.
ODR | MORICHE SUR 03 | 2007-12-31 | 2007-12-31 20:00 | 2990 | 2990 | 1000 | 1010 | CONT. W.O.C. 7" CASING
ODR | MORICHE SUR 03 | 2007-12-28 13:30 | 2007-12-28 14:00 | 2990 | 2990 | 1500 | 1503 | CIRCULATED @ 2200 ft EXCESS OF SPECIAL PILL W/ 55 SPM - 210 GPM & 150 Psi.
ODR | MORICHE SUR 03 | 2007-12-28 11:00 | 2007-12-28 12:00 | 2990 | 2990 | 1500 | 1503 | CIRCULATED WELL @ 2875 ft TO CLEAN RETURNS ON SURFACE W/70 SPM - 210 GPM & 200 Psi
ODR | MORICHE SUR 03 | 2007-12-28 22:00 | 2007-12-29 | 2990 | 2990 | 1100 | 1107 | P/U & M/U BHA No.4 W/ 8-1/2" USED TRICONE BIT, BIT SUB. AND RIH W/ 3-1/2" DP TO 900 ft.
ODR | MORICHE SUR 03 | 2007-12-28 14:00 | 2007-12-28 14:30 | 2990 | 2990 | 1700 | 1701 | RIH OPEN ENDED 3-1/2" DP TO 2375 ft. INSTALLED 3-1/2" CIRCULATING HEAD AND CEMENTING SURFACEPRESSURE TESTED CEMENTING LINES W/ WATER @ 500 / 1000 Psi - OK.LINES. PERFORMED SAFETY AND PRE-OPERATIONAL MEETING.PRESSURE TESTED CEMENTING LINES W/ WATER @ 500 / 1000 Psi - OK.PUMPED AHEAD 10.0 BLS OF FRESH WATER @ 1,4 BPM
ODR | MORICHE SUR 03 | 2007-12-28 04:00 | 2007-12-28 11:00 | 2990 | 2990 | 1100 | 1117 | RIH OPEN ENDED 3-1/2" DP FROM SURFACE TO 2875 ft
ODR | MORICHE SUR 03 | 2007-12-28 16:30 | 2007-12-28 17:00 | 2990 | 2990 | 2100 | 2106 | WOC. WHILE CIRCULATED @ 2150 ft EXCESS OF CEMENT TO CLEAN RETURNS ON SURFACE.
ODR | MORICHE SUR 03 | 2007-12-28 17:00 | 2007-12-28 21:00 | 2990 | 2990 | 2100 | 2106 | WOC. WHILE POOH OPEN ENDED 3-1/2" DP FROM 2150 ft TO SURFACECONTINUED WOC
ODR | MORICHE SUR 03 | 2007-12-28 12:00 | 2007-12-28 12:30 | 2990 | 2990 | 1500 | 1503 | MIXED AND PUMPED 60.0 BLS OF SPECIAL HI-VISCOUS PILL + RICE HULLS (>>>600 SEC/QT)PERFORMED BALANCED CEMENT PLUG (TOP @ 2350 ft, BOTTOM @ 2375 ft)
ODR | MORICHE SUR 03 | 2007-12-28 21:00 | 2007-12-28 22:00 | 2990 | 2990 | 2100 | 2106 | CONTINUED WOC
ODR | MORICHE SUR 03 | 2007-12-28 15:30 | 2007-12-28 16:30 | 2990 | 2990 | 1100 | 1116 | POOH OPEN ENDED 3-1/2" DP FROM 2375 ft TO 2150 ft
ODR | MORICHE SUR 03 | 2007-12-28 12:30 | 2007-12-28 13:30 | 2990 | 2990 | 1100 | 1116 | POOH OPEN ENDED 3-1/2" DP FROM 2875 ft TO 2200 ftCIRCULATED @ 2200 ft EXCESS OF SPECIAL PILL W/ 55 SPM - 210 GPM & 150 Psi.
ODR | MORICHE SUR 03 | 2007-12-28 15:00 | 2007-12-28 15:30 | 2990 | 2990 | 2100 | 2104 | MIXED AND PUMPED 6.5 BLS OF CEMENT SLURRY - 12.6 PPG, CEMENT CLASS "G" @ 1,4 BPM1.5% BENTONITE + 0.25 lbs/sx TUFFIBER + 0.02 gal/sx D-Air 3000L ANTI-FOAM (20 SX OF CEMENT)DISPLACED W/ 16 BLS OF FRESH WATER @ 1,4 BPM. CEMENT IN PLACE @ 16:00 HRS.
ODR | MORICHE SUR 03 | 2007-12-28 | 2007-12-28 04:00 | 2990 | 2990 | 1100 | 1107 | POOH BHA No.3 W/ 3-1/2" DP FROM 1000 ft TO SURFACE AND L/D BHA.
ODR | MORICHE SUR 03 | 2007-12-28 14:30 | 2007-12-28 15:00 | 2990 | 2990 | 1900 | 1914 | PRESSURE TESTED CEMENTING LINES W/ WATER @ 500 / 1000 Psi - OK.
ODR | MORICHE SUR 03 | 2007-12-21 02:00 | 2007-12-21 12:00 | 283 | 545 | 1400 | 1407 | DRILLED 8½" HOLE SECTION BUILDING ANGLE FROM 283 ft T0 545 ft. SPM: 88, GPM: 330 , RPM: 60, WOB: 5 KLb, SPP: 450 PSI. EFFECTIVE ROP: 62 ft/hr.; ROTATING: 57%; SLIDING: 43%.LAST SURVEY @513 FT. INC: 6,31°, AZM: 204,56°
ODR | MORICHE SUR 03 | 2007-12-21 12:00 | 2007-12-21 20:30 | 545 | 851 | 1400 | 1407 | DRILLED 8½" HOLE SECTION BUILDING ANGLE 545 ft T0 851 ft. (EOB 851 ft)SPM: 90, GPM: 340 , RPM: 60, WOB: 8 KLb, SPP: 600 PSI. EFFECTIVE ROP: 87 ft/hr.; ROTATING: 72%; SLIDING: 28%.LAST SURVEY @ 798 FT. INC: 12,94°, AZM: 199,93°
ODR | MORICHE SUR 03 | 2007-12-21 20:30 | 2007-12-22 | 851 | 1034 | 1400 | 1406 | DRILLED 8½" HOLE TANGENT SECTION FROM 851 ft TO 1034 ft.
ODR | MORICHE SUR 03 | 2007-12-21 | 2007-12-21 02:00 | 189 | 283 | 1400 | 1407 | DRILLED 8½" HOLE VERTICAL SECTION FROM 189 ft T0 283 ft. (KOP: 283 FT)SPM: 88, GPM: 330 , RPM: 40, WOB: 2 KLb, SPP:350 PSI. EFFECTIVE ROP: 113 ft/hr.; ROTATING: 100%; SLIDING: 0%.LAST SURVEY @235 FT. INC: 0,25°, AZM: 29,06°
ODR | MORICHE SUR 03 | 2007-12-24 04:00 | 2007-12-24 06:00 | 2888 | 2888 | 1100 | 1107 | CONTINUED POOH BHA Nr. 2 WITH 3½" DP FROM 1043 ft TO 400 ft, FILLING WELL EVERY 5 STANDS.L/D DIRECTIONAL TOOLS AND 8½" TRC BIT.CHECKED STATIC FLUID LEVEL - 10 MIN. OK.
ODR | MORICHE SUR 03 | 2007-12-24 03:00 | 2007-12-24 04:00 | 2888 | 2888 | 1900 | 1916 | CHANGED STRAP COMPRESSOR-
ODR | MORICHE SUR 03 | 2007-12-24 19:00 | 2007-12-24 21:00 | 2888 | 2888 | 1100 | 1101 | RIH BHA # 3 W/ 3-1/2" DP FROM 1735 TO 2888 ft.
ODR | MORICHE SUR 03 | 2007-12-24 22:00 | 2007-12-25 | 2888 | 2908 | 1400 | 1407 | DRILLED HOLE TANGENT SECTION FROM 2888 FT TO 2908 FTSUMMARY FROM 00:00 TO O6:00
ODR | MORICHE SUR 03 | 2007-12-24 15:30 | 2007-12-24 19:00 | 2888 | 2888 | 1100 | 1111 | REAMED BHA # 3 FROM 1489 ft TO 1735 ft BOTTOM. W/ 60 SPM, 225 GPM, 200 PSI, 50 RPM
ODR | MORICHE SUR 03 | 2007-12-24 21:00 | 2007-12-24 22:00 | 2888 | 2888 | 1500 | 1503 | CIRCULATED WELL @ 2888 ft - RECIPROCATING STRING W/ 60 SPM - 225 GPM / 500 Psi.TO CLEAN RETURNS ON SURFACE. -CONDITIONING MUD IN HOLE (9.0 PPG, 60 sec FV)
ODR | MORICHE SUR 03 | 2007-12-24 | 2007-12-24 03:00 | 2888 | 2888 | 1100 | 1107 | CONTINUED POOH BHA Nr. 2 WITH 3½" DP FROM 2588 FT TO 1043 ft, FILLING WELL EVERY 5 STANDS.
ODR | MORICHE SUR 03 | 2007-12-24 09:30 | 2007-12-24 13:00 | 2888 | 2888 | 1300 | 1302 | M/U BHA # 3 W/ 8-1/2" USED BIT(3 x 14) + BIT SUB + 6 x 6-1/4" DC + X-O + 2 x 5" HWDP + 6-1/2" DRILLING JAR + 6 x 5" HWDP + X-O TO 467.63
ODR | MORICHE SUR 03 | 2007-12-24 13:00 | 2007-12-24 15:30 | 2888 | 2888 | 1100 | 1101 | RIH BHA # 3 W/ 3-1/2" DP FROM 467.63 TO 1489 ft.
ODR | MORICHE SUR 03 | 2007-12-25 15:00 | 2007-12-25 17:00 | 2990 | 2990 | 1100 | 1101 | REALIZED SHORT TRIP FROM 2486 ft TO 2990 FT
ODR | MORICHE SUR 03 | 2007-12-25 02:00 | 2007-12-25 10:00 | 2930 | 2970 | 1400 | 1407 | DRILLED HOLE TANGENT SECTION FROM 2930 FT TO 2970 FTNOTE: FORMATION BASAMENT. ROP: 7 ft/hr
ODR | MORICHE SUR 03 | 2007-12-25 11:30 | 2007-12-25 15:00 | 2970 | 2990 | 1700 | 1701 | DRILLED HOLE TANGENT SECTION FROM 2970 FT TO 2990 FTNOTE: FORMATION BASAMENT. ROP: 7 ft/hrGEOLOGY DECIDED TO DRILL EVEN 2990 ft DUE TO BASAMENT FROM 2930 ft TO 2990 ft
ODR | MORICHE SUR 03 | 2007-12-25 10:00 | 2007-12-25 11:30 | 2970 | 2970 | 2500 | 2501 | MECHANICAL INSPECTION AT DRAWWORK CONSIDERED FAILURED DUE TO LOOSE SCREWS
ODR | MORICHE SUR 03 | 2007-12-25 17:00 | 2007-12-25 19:00 | 2990 | 2990 | 1500 | 1503 | CIRCULATED ON BOTTOM @ 2990 ft W/ 60 SPM, 225 GPM.PUMPED 30 bbl OF HI VISCOUS PILL TO CLEAN HOLE. PUMPED 80 bbl OF SPECIAL WALL NUT PILL TO RUN OPEN HOLE E-LOGS.
ODR | MORICHE SUR 03 | 2007-12-25 19:00 | 2007-12-25 23:30 | 2990 | 2990 | 1100 | 1108 | POOH BHA # 3 W/ 3-1/2" D.P. FROM 2990 ft TO SURFACE.
ODR | MORICHE SUR 03 | 2007-12-25 23:30 | 2007-12-26 | 2990 | 2990 | 1700 | 1701 | R/U HALLIBURTON E-LOG TOOLS - PERFORMED PRE-OPERATIONAL AND SAFETY MEETING.
ODR | MORICHE SUR 03 | 2007-12-25 | 2007-12-25 02:00 | 2908 | 2930 | 2000 | 2004 | DRILLED HOLE TANGENT SECTION FROM 2908 FT TO 2930 FTNOTE: FORMATION OLIGOCENE.
ODR | MORICHE SUR 03 | 2008-01-06 08:30 | 2008-01-06 11:30 | 2990 | 2990 | 1100 | 1116 | POOH 7" GRAVEL PACKING TOOL W/ 3 1/2" D.P. TO SURFACE
ODR | MORICHE SUR 03 | 2008-01-06 14:00 | 2008-01-06 14:30 | 2990 | 2990 | 1100 | 1115 | SET METAL SEAL W/ 15 KLb - CHECKED W/ 6 KLb TENSION. TOP OF METAL SEAL @ 2263,5 FT.
ODR | MORICHE SUR 03 | 2008-01-06 14:30 | 2008-01-06 16:30 | 2990 | 2990 | 1100 | 1116 | RELEASED 7" SETTING TOOL AND POOH 3 1/2" D.P FROM 2263,5 FT TO SURFACE.
ODR | MORICHE SUR 03 | 2008-01-06 02:30 | 2008-01-06 03:00 | 2990 | 2990 | 1500 | 1503 | CIRCULATED IN DIRECT MODE @ 2872 ft W/ 60 SPM - 142 GPM & 250 Psi. TO ACOMMODATE GRAVEL IN HOLE
ODR | MORICHE SUR 03 | 2008-01-06 00:30 | 2008-01-06 02:30 | 2990 | 2990 | 1100 | 1117 | CONT. GRAVEL PACKING 5" LINER W/ 8-12 MESH GRAVEL FROM 250 Sx TO 300 Sx W/ 60 SPM: - 142 GPM 300/294 Sx ( 102,04% OF THEORICAL: 294 Sx ) @ 3 Min./Sx. PRESSURE : 0 - 100 Psi.- .
ODR | MORICHE SUR 03 | 2008-01-06 07:00 | 2008-01-06 08:30 | 2990 | 2990 | 1300 | 1303 | DISCONNECTED SURFACE LINES , 3-1/2" CIRCULATING HEAD AND L/D ELEVATOR & BAILS.REALISED 7" GRAVEL PACKER TOOL - APPLIED 9-10 TURNS AT RIGTH DURING 5-TIMES TO FREE GRAVEL TOOL.
ODR | MORICHE SUR 03 | 2008-01-06 11:30 | 2008-01-06 14:00 | 2990 | 2990 | 1100 | 1117 | P/U 2 JTS x 2-7/8" TUBING AND P/U AND M/U 5"x 7" METAL SEAL & 7" SETTING TOOL - RIH W/ 3-1/2" D.P. TO 2262,5 FT
ODR | MORICHE SUR 03 | 2008-01-06 06:00 | 2008-01-06 07:00 | 2990 | 2990 | 1500 | 1504 | CHANGED OUT CONNECTIONS AND CIRCULATED IN DIRECT MODE @ 1715 ft. W/ 25 SPM - 170 GPM & 400 Psi.ATTEMPTED TO CONTINUE GRAVEL PACKING JOB WITHOUT SUCCESSINCREASED PRESSURE @ 500 Psi - SCREEN OUT
ODR | MORICHE SUR 03 | 2008-01-06 03:00 | 2008-01-06 06:00 | 2990 | 2990 | 1200 | 1207 | CONT. GRAVEL PACKING 5" LINER W/ 8-12 MESH GRAVEL FROM 300 Sx TO 358 Sx W/ 60 SPM: - 142 GPM 358/294 Sx ( 122% OF THEORICAL: 294 Sx ) @ 3 Min./Sx. PRESSURE : 0 - 500 Psi.- .INCREASED PRESSURE @ 500 Psi
ODR | MORICHE SUR 03 | 2008-01-06 | 2008-01-06 00:30 | 2990 | 2990 | 1500 | 1503 | CIRCULATED IN DIRECT MODE @ 2872 ft W/ 60 SPM - 142 GPM & 250 Psi. TO ACOMMODATE GRAVEL IN HOLE
ODR | MORICHE SUR 03 | 2007-12-20 12:00 | 2007-12-20 14:30 | 189 | 189 | 1400 | 1403 | M/U AND M/U DIRECTIONAL BHA Nr. 2 WITH 8½" NEW TRC BIT. TESTED MUD MOTOR ON SURFACEWITH 262 GPM, 70 SPM, SPP: 100 PSI, OK.
ODR | MORICHE SUR 03 | 2007-12-20 09:30 | 2007-12-20 11:30 | 189 | 189 | 1100 | 1110 | ADJUSTED WEIGHT OF POWER TONGS
ODR | MORICHE SUR 03 | 2007-12-20 | 2007-12-20 06:30 | 189 | 189 | 1000 | 1005 | INSTALLED 9 5/8" CASING HEAD (11 3000 R-53, BTC BOX). N/U ADAPTER SPOOL (11 3000 R-53 X11 5000 R-54), ANNULAR BOP (11 5000 R-54) AND BELL NIPPLE. CONNECTED FLOW AND KILL LINES.
ODR | MORICHE SUR 03 | 2007-12-20 21:00 | 2007-12-20 22:00 | 189 | 189 | 1400 | 1410 | DRILLED (WITH WATER) HARD CEMENT AND 9 5/8" CASING SHOE FROM 179 FT TO 189 FTWITH 70 SPM, 262 GPM, 1 KLBS WOB, 40 RPM, 100 PSI SPP.
ODR | MORICHE SUR 03 | 2007-12-20 18:30 | 2007-12-20 20:00 | 189 | 189 | 1400 | 1410 | DRILLED (WITH WATER) HARD CEMENT FROM 149 FT TO 179 FT (5 FT ABOVE 9 5/8" CASING SHOE)WITH 70 SPM, 262 GPM, 1-2 KLBS WOB, 40 RPM, 100 PSI SPP.
ODR | MORICHE SUR 03 | 2007-12-20 20:00 | 2007-12-20 21:00 | 189 | 189 | 2000 | 2003 | PERFORMED BOP AND CASING INTEGRITY TEST (CIT) WITH 800 PSI DURING 10 MIN, OK.
ODR | MORICHE SUR 03 | 2007-12-20 11:30 | 2007-12-20 12:00 | 189 | 189 | 1700 | 1701 | PERFORMED PRE-OPERATIONAL SAFETY MEETING.
ODR | MORICHE SUR 03 | 2007-12-20 15:30 | 2007-12-20 18:30 | 189 | 189 | 1100 | 1110 | RIH BHA No 2 FROM SURFACE TO 149 FT (TAGGED TOP OF CEMENT @ 149 FT)
ODR | MORICHE SUR 03 | 2007-12-20 14:30 | 2007-12-20 15:30 | 189 | 189 | 1800 | 1803 | CHANGED MWD TOOL
ODR | MORICHE SUR 03 | 2007-12-20 06:30 | 2007-12-20 09:30 | 189 | 189 | 2100 | 2106 | ADJUSTED BELL NIPPLE
ODR | MORICHE SUR 03 | 2007-12-20 22:00 | 2007-12-21 | 189 | 189 | 1500 | 1503 | CIRCULATED AT 189 FT. DISPLACED WATER WITH MUD OF 8.9 PPG WITH 40 SPM, 131 GPM,
OCM | MORICHE SUR 03 | 2008-01-06 19:30 | 2008-01-06 21:00 | 2990 | 2990 | 1200 | 1202 | CIRCULATED WELL TO 2872 FT WHILE PREPARED 85 BLS OF BRINE MW: 9.1 PPG.DISPLACED DRILLING FLUID BY BRINE (120 Bbls). MW: 9.1 PPG. CHECKED ESTATIC FLUID. 10 MIN (O.K.)
OCM | MORICHE SUR 03 | 2008-01-06 21:00 | 2008-01-07 | 2990 | 2990 | 1100 | 1148 | POOH & L/D 3 1/2" D.P. FROM 2872 FT TO SURFACE
OCM | MORICHE SUR 03 | 2008-01-06 16:30 | 2008-01-06 19:30 | 2990 | 2990 | 1100 | 1144 | RIH W/ 3-1/2" D.P WITH 2 7/8" TUBING (20 JOINTS) TO 2872 FT
ODR | MOR CF 06 | 2013-06-13 14:00 | 2013-06-13 21:00 | 3192 | 3192 | 1800 | 1804 | R/U HALLIBURTON E-LOGS TOOLS RAN OPEN HOLE E-LOGS (ACRT-MSFL-ICT-DSN-HRI-SDL-GR-SP-CAL) R/D HALLIBURTON E-LOGS TOOLS
ODR | MOR CF 06 | 2013-06-13 13:30 | 2013-06-13 14:00 | 3192 | 3192 | 1700 | 1701 | SAFETY AND PREOPERATIONAL MEETING TO RUN E-LOGS
ODR | MOR CF 06 | 2013-06-13 | 2013-06-13 03:00 | 3192 | 3192 | 1100 | 1107 | CONDITIONED ROTARY TABLE TO TRIP, DISCONECTED KELLY, CONNECTED ARMS & ELEVATOR CHECKED STATIC LEVEL, OK. POOH DRILL STRING W/ DIRECTIONAL TOOLS F/3192 FT T/ 191 FT (INSIDE CSG SHOE 9 5/8") FILLED EACH 5 STANDS REMARKS: OBSERVED RESTRICTION @ 2900, 2343, 2089, 1899 FT. RECIPROCATED STRING MANY TIMES, OK.
ODR | MOR CF 06 | 2013-06-13 21:30 | 2013-06-13 22:00 | 3192 | 3192 | 1700 | 1701 | HELD SAFETY & PREOPERATIONAL MEETING. DISSCUSED ABOUT 7" CSG RUNNING PROCEDURE.
ODR | MOR CF 06 | 2013-06-13 06:30 | 2013-06-13 13:00 | 3192 | 3192 | 1400 | 1404 | POOH BHA No.2 W/ DIRECTIONAL TOOLS FROM 3192 FT TO SURFACE FT. TRIP FREE FILLED EACH 5 STANDS.CONTINUED POOH BHA No. 2 F/ 89.59 FT TO SURFACE L/D DIRECTIONAL TOOLS & PDC BIT, BIT DULL GRADE: 1-2-BT-S-X-I-WT-TD
ODR | MOR CF 06 | 2013-06-13 05:30 | 2013-06-13 06:30 | 3192 | 3192 | 1500 | 1503 | CIRCULATED AT BOTTOM TO CLEAN HOLE W/ 320 GPM & SPP: 1000 PSI, PUMPED 20 BLS OF HI-VIS PILL (120 SEG). PUMPED 60 BLS OF HI-VIS PILL (FV: 280 SEC) AT BOTTOM (3192 FT- 2330 FT) CHECKED STATIC FLOW. OK.
ODR | MOR CF 06 | 2013-06-13 13:00 | 2013-06-13 13:30 | 3192 | 3192 | 1300 | 1303 | CONDITIONED ROTARY TABLE TO RUN OPEN HOLE E-LOGS
ODR | MOR CF 06 | 2013-06-13 03:00 | 2013-06-13 05:30 | 3192 | 3192 | 1100 | 1110 | RIH BHA No.2 FREE FROM 191 FT TO 3192 FT. BREAKING CIRCULATION EACH 500 FT. CONFIRMED BOTTOM @ 3192 FT MD.
ODR | MOR CF 06 | 2013-06-13 21:00 | 2013-06-13 21:30 | 3192 | 3192 | 1200 | 1204 | R/U 7" CSG HANDLING EQUIPMENT.
ODR | MOR CF 06 | 2013-06-13 22:00 | 2013-06-14 | 3192 | 3192 | 1200 | 1206 | RAN 7" OD CASING, 23 lbs/ft, N-80, BTC R-3 P/U & M/U 7" CSG: PACKER SHOE (1.80')+1 X 7" CSG JNT(37.47')+ 1X 7" BAFFLE COLLAR (1.0') + 16 JT 7" CSG JNT 7" CSG AT 610 FT
ODR | MOR CF 06 | 2013-06-10 05:00 | 2013-06-10 09:00 | 0 | 200 | 1400 | 1406 | CONNECTED KELLY BUSHING. M/U BHA No.1 W/ 12 ¼" TRICONE BIT AND BIT SUB. (BIT: ULTERRA, S/N: B75371, TYPE: Z1RSJ, IADC: 117, JETS: 4*20, TFA= 1.22). DRILLED 12 ¼" HOLE W/ BHA No. 1 FROM SURFACE TO 200 FT W/ PUMP SPM:76, GPM: 249, SPP: 50-120 PSI, WOB: 4-6 KLBS, RPM: 80, MW 8.6 PPG, 55 SCS .
ODR | MOR CF 06 | 2013-06-10 14:30 | 2013-06-10 15:00 | 200 | 200 | 2100 | 2102 | L/D SURFACE LINES AND L/D 9 5/8" LANDING JOINT
ODR | MOR CF 06 | 2013-06-10 13:00 | 2013-06-10 14:00 | 200 | 200 | 1500 | 1503 | CONNECTED HLB TOOLS AND SURFACE LINES. CIRCULATED 9 ?" CASING @ 192 FT TO CLEAN RETURNS. TESTED SURFACE LINES W/500-2500 PSI. OK.
ODR | MOR CF 06 | 2013-06-10 15:00 | 2013-06-10 16:00 | 200 | 200 | 2100 | 2106 | W.O.C 9-5/8" CSG, MEANWHILE CLEANED CELLAR, LIFTED BELL NIPPLE, CUT CONDUCTOR PIPE AND INSTALL LANDING PLATE.
ODR | MOR CF 06 | 2013-06-10 11:00 | 2013-06-10 12:00 | 200 | 200 | 1700 | 1701 | P/U AND M/U 9 ?" CSG HANDLING EQUIPMENT. PERFORMED PREOPERATIONAL & SAFETY MEETING WITH RIG CREW, COMAN, RIG MANAGER AND HSE TO RUN AND CEMENT CSG 9 5/8".
ODR | MOR CF 06 | 2013-06-10 19:00 | 2013-06-10 21:00 | 200 | 200 | 1000 | 1001 | CONT. N/U ANNULAR BOP, PIPE RAMS, BELL NIPPLE & FLOWLINE. INSTALLED LINES OF POOR BOY. CONDITIONIG ROTARY TABLE TO M/U BHA 2 AND L/D 9 5/8 CSG TOOLS
ODR | MOR CF 06 | 2013-06-10 04:30 | 2013-06-10 05:00 | 0 | 0 | 1700 | 1701 | SPUDDED DAY: RIG MEC-4 ON MORICHE CF-06 WELL @ 04:30 HRS, JUNE 10nd, 2013. PERFORMED PRE-SPUD MEETING W/ CONTRACTORS & CREW, DISCCUSS WELL PROGRAM.
ODR | MOR CF 06 | 2013-06-10 09:00 | 2013-06-10 10:00 | 200 | 200 | 1500 | 1503 | PUMPED AND CIRCULATED 20 BBLS OF VISCOUS PILL (120 SEC, 8.8 PPG) TO CLEAN RETURNS. AT BOTTOM PLACED PILL TO HOLE WALL HOLD.
ODR | MOR CF 06 | 2013-06-10 12:00 | 2013-06-10 13:00 | 200 | 200 | 1200 | 1206 | RAN 9 ?" OD CASING, 40 Lb/ft, K-55, BTC @ 192 FT. 9 ?" FLOAT SHOE, (1.40 FT) + 5 x 9 ?" JTS CASING, 36 Lb/ft, K-55, BTC R-3, (176.88 FT). CONNECTED LANDING JOINT,13.62 ft. 9 ?" CSG SHOE @ 192 FT.
ODR | MOR CF 06 | 2013-06-10 22:00 | 2013-06-10 23:59 | 200 | 200 | 1000 | 1009 | NPT: PROBLEMS WITH ACCUMULATOR, DAMAGE TRIPLEX PUMP CHAIN. CHANGED CHAIN.
ODR | MOR CF 06 | 2013-06-10 21:00 | 2013-06-10 22:00 | 200 | 200 | 1000 | 1009 | INSTALLED LINES OF TEST PUMP AND TEST PUMP. P/U 9 5/8" CUP TESTER W/ STAND OF DP
ODR | MOR CF 06 | 2013-06-10 14:00 | 2013-06-10 14:30 | 202 | 202 | 2100 | 2104 | 9 ?" CASING CEMENTING JOB: PUMPED AHEAD 20 BBLS OF FRESH WATER @ 4.0 BPM. MIXED AND PUMPED 29 BLS OF CEMENT SLURRY - 14.5 PPG CLASS "G" CEMENT @ 4.0 BPM, TOP PLUG. DISPLACED CEMENT SLURRY W/ 13.7 BBLS OF FRESH WATER @ 4.0 BPM. RETURNS ON SURFACE 5 BBLS. 13.5-14.4 PPG, BACK FLOW 0.5 BBL. CEMENT IN PLACE AT 14:30
ODR | MOR CF 06 | 2013-06-10 10:00 | 2013-06-10 11:00 | 200 | 200 | 1400 | 1402 | CONDITIONED ROTARY TABLE TO POOH BHA No 1. POOH BHA 1 F/200 FT TO SURFACE. LAYED DOWN 6 1/2" DC, BIT DULL GRADE: 1-1-WT-A-E-I-NO-TD .
ODR | MOR CF 06 | 2013-06-10 16:00 | 2013-06-10 19:00 | 200 | 200 | 1000 | 1006 | INSTALLED 9 5/8" CASING HEAD 11"x 3M, R53-BTC. N/U ANNULAR BOP, PIPE RAMS, BELL NIPPLE & FLOWLINE. RUN AND CUT 20 FT OF WIRE FROM DRAWORK.
ODR | MOR CF 06 | 2013-06-12 23:00 | 2013-06-13 | 3192 | 3192 | 1500 | 1503 | CIRCULATED AND PUMPED 30 BBLS OF VISCOUS PILL OF 9.2 PPG, 120 SEG TO CLEAN HOLE
ODR | MOR CF 06 | 2013-06-12 07:00 | 2013-06-12 08:00 | 2250 | 2250 | 1500 | 1502 | CIRCULATE TO CLEAN HOLE AND DISPLACED WELL DRILL MUD BY WELL DRILL RDF MUD @ 2250 FT.
ODR | MOR CF 06 | 2013-06-12 08:00 | 2013-06-12 19:00 | 2250 | 3000 | 1400 | 1407 | DRILLED 8½" HOLE SECTION F/2250 FT T/ 3000 FT HOLDING ANGLE. WITH THE FOLLOWING PARAMETERS PARAMETERS: SO:29 klbs P/U: 56 klbs ROT WT: 43 klbs SPM: 114, GPM: 400, SPP: 1350+100 PSI, RPM: 45, WOB: 10Klbs, MW 9.2 PPG AND VIS 55 SCS. ROP 68 FT/HR TAKE SCR's . PUMP No 2; 48 SPM - 320 PSI; 58 SPM - 440 PSI; 68 SPM - 520 PSI SURVEY: MD: 2984', TVD: 2697.85', INC: 30.73°, AZI: 176.07°, DLS: 1.8°/100 PUMPED VISCOUS PILL 120 SEC @ 2427 FT
ODR | MOR CF 06 | 2013-06-12 | 2013-06-12 07:00 | 1767 | 2250 | 1400 | 1407 | DRILLED 8½" HOLE SECTION F/1767 FT T/ 2250 FT HOLDING ANGLE. WITH THE FOLLOWING PARAMETERSPARAMETERS: SO:36 klbs P/U: 42 klbs ROT WT: 40 klbs SPM: 122, GPM: 400, SPP: 1100+50 PSI, RPM: 40, WOB: 8-10Klbs, MW 9.0 PPG AND VIS 56 SCS. ROP 68 FT/HR TAKE SCR's . PUMP No 2; 50 SPM - 300 PSI; 60 SPM - 400 PSI; 70 SPM - 500 PSI SURVEY: MD: 2129', TVD: 1963.77', INC: 31.16°, AZI: 174.68°, DLS: 0.78°/100
ODR | MOR CF 06 | 2013-06-12 19:00 | 2013-06-12 23:00 | 3000 | 3192 | 1400 | 1407 | DRILLED 8½" HOLE SECTION F/3000 FT T/ 3192 FT HOLDING ANGLE. WITH THE FOLLOWING PARAMETERSPARAMETERS: SO:29 klbs P/U: 62 klbs ROT WT: 45 klbs SPM: 122, GPM: 400, SPP: 1550+200 PSI, RPM: 40, WOB: 8-10Klbs, MW 9.2 PPG. ROP 48 FT/HR AT 3192 FT WELL TD. REMARKS: REDUCED DRILLING PARAMETERS @ 3100 FT. GPM: 320. RPM: 40. LAST SURVEY: MD: 3142', TVD: 2833.14', INC: 31.44°, AZI: 175.42°, DLS: 0.61°/100 PROJECTION TO BIT: MD: 3192', TVD: 2875.75', INC: 31.65°, AZI: 175.48°, DLS: 0.42°/100
ODR | MOR CF 06 | 2013-06-17 23:00 | 2013-06-17 23:30 | 3192 | 3192 | 1300 | 1304 | DISCONECTED CIRCULATION HEAD & LINES.
ODR | MOR CF 06 | 2013-06-17 12:00 | 2013-06-17 13:00 | 3192 | 3192 | 1400 | 1402 | L/D TO RACKS 10 STANDS 4" DP FROM DERRICK
ODR | MOR CF 06 | 2013-06-17 09:00 | 2013-06-17 12:00 | 3192 | 3192 | 1100 | 1116 | POOH AND L/D TO RACKS F/3192 FT TO 960 FT 4" DP
ODR | MOR CF 06 | 2013-06-17 19:00 | 2013-06-17 23:00 | 3192 | 3192 | 1500 | 1502 | PUMPED & DISPLACED BRINE FOR CRUDE OIL . (140 BBLL) W/ 150 GPM, 700 PSI.
ODR | MOR CF 06 | 2013-06-17 04:00 | 2013-06-17 08:00 | 3192 | 3192 | 1500 | 1502 | PERFORMED STIMULATION JOB; PUMPED MAIN ACID IN DIRECT MODE 43.5 BBL HCL (10%0 TO 1.0 BPM, ALLOWED THE INTERACTION BETWEEN ACID AND FORMATION (1 HR). PUMPED IN DIRECT MODE CLEAN BRINE 129 BBL TO RECOVER ACID AND OBSERVE NEUTRAL RETURNS ON SURFACE.
ODR | MOR CF 06 | 2013-06-17 01:30 | 2013-06-17 02:00 | 3192 | 3192 | 1700 | 1701 | HELD SAFETY AND PRE-OPERATIONAL MEETING TO PERFORM STIMULATION JOB W/ HALLIBURTON PERSONNEL & CREWS. ODR MOR CF 06 6/17/2013 1:30:00 PM 6/17/2013 6:30:00 PM 3,192.0 3,192.0 1100 1117 RIH STRING WITH SETTING TOOL INTO ORSS (3183 FT) TO PERFORM DISPLACE CRUDE OIL ODR MOR CF 06 6/17/2013 6:30:00 PM 6/17/2013 7:00:00 PM 3,192.0 3,192.0 1300 1303 INSTALLED CIRCULATION HEAD & LINES TO DISPLACE CRUDE OIL. ODR MOR CF 06 6/17/2013 8:30:00 AM 6/17/2013 9:00:00 AM 3,192.0 3,192.0 1500 1502 CONNECTED KELLY AND PUMPED 156 BLS OF NEW CLEAN BRINE. ODR MOR CF 06 6/17/2013 2:00:00 AM 6/17/2013 3:30:00 AM 3,192.0 3,192.0 2000 2005 R/U HALLIBURTON SURFACE LINES TO PERFORM PICKLING &STIMULATION JOB. PERFORMED PRESSURE TEST OF HALLIBURTON LINES W/ 3000 PSI.MIXTURE HCL ACID TO PERFORM PICKLING & STIMULATION JOB. PERFORMED PICKLING JOB PUMPED IN DIRECT MODE 7.0 BBL HCL (7.5%) TO 1.0 BPM. PUMPED IN REVERSE MODE CLEAN BRINE UNTIL RETURN CLEAN BRINE W/O ACID TO 1.5-2 BPM ODR MOR CF 06 6/17/2013 8:00:00 AM 6/17/2013 8:30:00 AM 3,192.0 3,192.0 1300 1304 R/D LINES OF STIMULATION JOB BY HALLIBURTON ODR MOR CF 06 6/17/2013 6/17/2013 1:00:00 AM 3,192.0 3,192.0 1200 1206 CONTINUED RIH 5-1/2 MESH RITE W/ 3-1/2' DP F/ 2240 FT TO 3192 FT. TESTED CIRCULATION, OK.
ODR | MOR CF 06 | 2013-06-17 13:00 | 2013-06-17 13:30 | 3192 | 3192 | 1300 | 1303 | CONDITIONED ROTARY TABLE TO RIH W7 2 7/8" WASH PIPE AND 3 1/2" TUBING TO DISPLACED CRUDE OIL
ODR | MOR CF 06 | 2013-06-17 01:00 | 2013-06-17 01:30 | 3192 | 3192 | 1200 | 1207 | RELEASED SETTING TOOL W/ 12 TURNS TO RIGHT. CHECKED TENSION & PROVED MESHRITE WERE SEATED. POOH 1 JT 4" DP.TESTED CIRCULATION, OK.
ODR | MOR CF 06 | 2013-06-17 03:30 | 2013-06-17 04:00 | 3192 | 3192 | 1200 | 1206 | RIH STRING INTO ORSS TO PERFORM STIMULATION JOB.
ODR | MOR CF 06 | 2013-06-17 23:30 | 2013-06-18 | 3192 | 3192 | 1100 | 1116 | POOH 3 1/2" TUBING FROM 3183 FT TO 2733 FT FILLING WELL WITH CRUDE OIL EACH 5 STANDS.
ODR | MOR CF 06 | 2013-06-18 | 2013-06-18 02:00 | 3192 | 3192 | 1100 | 1116 | CONT POOH 3 1/2" TUBING FROM 2733 FT TO SURFACE FILLING WELL WITH CRUDE OIL EACH 5 STANDS.
ODR | MOR CF 06 | 2013-06-18 02:00 | 2013-06-18 03:30 | 3192 | 3192 | 1100 | 1116 | CONDITIONED ROTARY TABLE TO POOH 2-7/8" EUE TBG. POOH & L/D 2-7/8" TBG & STINGER F/953 FT TO SURFACE.
ODR | MOR CF 06 | 2013-06-18 06:30 | 2013-06-18 07:00 | 3192 | 3192 | 1800 | 1812 | CLEANED ROTARY TABLE TO POOH 3-1/2" EUE TBG TO DERRICK.
ODR | MOR CF 06 | 2013-06-18 03:30 | 2013-06-18 06:30 | 3192 | 3192 | 1100 | 1117 | M/U METAL SEAL W/SETTING TOOL & RIH W/ 3 1/2" TUBING F/ SURFACE TO 2230 FT. SET METAL SEAL RELEASED SETTING WITH 12 TURNS TO RIGHT. METAL SEAL TOP @ 2230 FT.
ODR | MOR CF 06 | 2013-06-18 07:00 | 2013-06-18 10:00 | 3192 | 3192 | 1100 | 1116 | POOH 70 JTS 3 1/2" TUBING F/ 2230 FT TO DERRICK & L/D SETTING TOOL RELEASED RIG MEC-4 BY DRILLING OPERATIONS @ 10:00 HRS, JUNE 18 th, 2013.
ODR | MOR CF 06 | 2013-06-14 06:30 | 2013-06-14 08:00 | 3192 | 3192 | 2100 | 2104 | DROPPED PACKER SHOE BALL. INSTALLED CEMENTING HEAD FOR PERFORM CEMENTING JOB TESTED CEMENTING LINES W/ 500 & 3500 PSI. OK. SETTING FORMATION PACKER SHOE OPERATION: PUMPED WATER @ 1 BPM AND PRESSURE BUILD UP TO 1100 PSI. 7" CASING CEMENTING JOB: FREE BOTTOM PLUG PUMPED 50 BBL OF BIOZAN (12.5 PPG) @ 7.0 BPM PUMPED 20 BBL OF SUPER FLUSH (10.2 PPG) @ 7.0 BPM PUMPED 10 BBL OF WATER (8.3 PPG) @ 7 BPM MIXED AND PUMPED 90 BLS OF CEMENT SLURRY - 16 PPG CLASS "G" CEMENT @ 6.0 BPM FREE TOP PLUG DISPLACED CEMENT SLURRY W/ 90 BBL OF FRESH WATER (50+28+12). REMARKS: SET TOP PLUG. 1800 PSI. BACK FLOW 0.8 BBL., RETURNS ON SURFACE 10 BBL. 14.3-15.9 PPG. CEMENT IN PLACE AT 08:00
ODR | MOR CF 06 | 2013-06-14 04:30 | 2013-06-14 05:00 | 3192 | 3192 | 1300 | 1304 | CONNECTED CIRCULATION HEAD AND LINES TO CONDITIONING MUD.
ODR | MOR CF 06 | 2013-06-14 08:00 | 2013-06-15 | 3192 | 3192 | 2100 | 2106 | W.O.C 7" CSG.
ODR | MOR CF 06 | 2013-06-14 05:00 | 2013-06-14 06:00 | 3192 | 3192 | 2100 | 2101 | CIRCULATED HOLE TO CLEAN RETURNS AND CONDITIONING MUD FOR CEMENTING JOB @ 2230 FT W/80 STK, 300 GPM, 350 PSI.
ODR | MOR CF 06 | 2013-06-14 | 2013-06-14 04:30 | 3192 | 3192 | 1200 | 1206 | CONT RUNNING 7" OD CSG FROM 610 FT TO 2230 FT. 45 JT 7" OD CSG (1619.07 FT)
ODR | MOR CF 06 | 2013-06-14 06:00 | 2013-06-14 06:30 | 3192 | 3192 | 1700 | 1701 | PERFORMED SAFETY AND PRE-OPERATIONAL MEETING W/ HALLIBURTON AND CREW. DISCUSSED 7" OD. CASING CEMENTING JOB CONT RUNNING 7" OD CSG FROM 2230 FT TO 2280 FT. 1 JT CSG (37.4 FT) + LANDING JOINT (12.6 FT)
ODR | MOR CF 06 | 2013-06-15 06:00 | 2013-06-15 07:00 | 3192 | 3192 | 1100 | 1110 | HELD SAFETY & PREOPERATIONAL MEETING. DISSCUSED ABOUT DRILL OUT 7" CSG M/U AND RIH BHA No. 3 CONVENTIONAL WITH 6 1/8 TRICONIC BIT + BIT SUB + 4 JTS 4-3/4 DC + 4 3-/4 DRILLING JAR + 2 JTS 4-3/4 DC + XOVER T/ 212.75 FT
ODR | MOR CF 06 | 2013-06-15 10:30 | 2013-06-15 11:00 | 3192 | 3192 | 1500 | 1503 | DISPLACED WATER/CEMENT BY MUD 9.2 PPG & 50 SEG. WITH 296 GPM, 650 PSI AT 2230 FT
ODR | MOR CF 06 | 2013-06-15 10:00 | 2013-06-15 10:30 | 3192 | 3192 | 1000 | 1009 | PERFORMED CIT @ 2275 FT. TESTED ANNULAR BOP VS HCR MANUAL, PIPE RAMS VS HCR HIDRAULIC W/800 PSI X 10 MIN, OK
ODR | MOR CF 06 | 2013-06-15 23:30 | 2013-06-16 | 3192 | 3192 | 1500 | 1503 | CIRCULATE TO CLEAN HOLE @ 2300 FT
ODR | MOR CF 06 | 2013-06-15 14:30 | 2013-06-15 15:00 | 3192 | 3192 | 1500 | 1503 | CIRCULATED TO CLEAN HOLE W/ 350 GPM, 40 RPM, 850 PSI.
ODR | MOR CF 06 | 2013-06-15 11:00 | 2013-06-15 13:30 | 3192 | 3192 | 1400 | 1410 | CONT.DRILLING HARD CEMENT AND FORMATION PACKER SHOE F/2275 FT T/2305 FT (7" CSG SHOE). DRILLED OUT 25 FT OF CEMENT BELOW SHOE. W/ FOLLOWING PARAMETERS. RPM: 35; GPM: 250; WOB: 2-4 KLBS; PRESSURE: 500 PSI.FOUND OLD HOLE @ 2305 FT.
ODR | MOR CF 06 | 2013-06-15 21:30 | 2013-06-15 23:30 | 3192 | 3192 | 1100 | 1114 | REAMING SEVERAL TIMES BAFLE COLLAR/FORMATION PACKER SHOE W/TAPER MILL/SCRAPPER 40/100 RPM 500PSI, WOB 2KLBS, 260GPM, TQ 50/100 SCRAPPER 5 FT ABOVE FORMATION PACKER SHOE.
ODR | MOR CF 06 | 2013-06-15 | 2013-06-15 02:00 | 3192 | 3192 | 2100 | 2106 | W.O.C 7" CSG.
ODR | MOR CF 06 | 2013-06-15 17:00 | 2013-06-15 19:30 | 3192 | 3192 | 1100 | 1107 | CHECKED STATIC LEVEL & POOH BHA No 3 F/ 3192 FT T/ SURFACE.
ODR | MOR CF 06 | 2013-06-15 15:00 | 2013-06-15 16:00 | 3192 | 3192 | 1100 | 1107 | CHECKED STATIC LEVEL & POOH SHORT TRIP BHA No 4 F/ 3192 FT T/ 2280 FT.
ODR | MOR CF 06 | 2013-06-15 07:00 | 2013-06-15 08:30 | 3192 | 3192 | 1100 | 1110 | CONTINUED RIH BHA No. 3 F/212.75 FT T/ 2223 FT WHERE TOP ON CEMENT WAS FOUNDED. (TOC @ 2223 FT)
ODR | MOR CF 06 | 2013-06-15 02:00 | 2013-06-15 06:00 | 3192 | 3192 | 1000 | 1005 | SAFETY MEETING TO N/U & N/D BOP RELEASED 7" CEMENTING HEAD & 7" LANDING JOINT N/D BELL NIPPLE, HYDRIL TYPE GK ANNULAR BOP (11" 5M R-54), CAMERON PIPE RAMS(11" 5M R-54) INSTALLED CASING HEAD (7 1/16" 3M R-45), DSA (7-1/16" 3M R45 x 7 1/16" 5M R54) N/U PIPE RAM, ANNULAR PREVENTOR, BELL NIPPLE & FLOW-LINE. REMARKS: RAN & CUT 20 FT OF DRAWORK LINE, CONDITIONED ROTARY TABLE TO M/U BHA No. 3
ODR | MOR CF 06 | 2013-06-15 16:30 | 2013-06-15 17:00 | 3192 | 3192 | 1500 | 1503 | CIRCULATED TO CLEAN HOLE AT 3192 W/ 330 GPM.
ODR | MOR CF 06 | 2013-06-15 19:30 | 2013-06-15 21:30 | 3192 | 3192 | 1400 | 1401 | M/U AND RIH BHA 4 CONVENTIONAL WITH 6 1/8 TAPER MILL + BIT SUB + 1 JTS 4-3/4 DC + SCRAPPER + 3 JTS 4-3/4 DC+ 4 3-/4 DRILLING JAR + 2 JTS 4-3/4 DC + XOVER FROM SURFACE TO 2240 FT TOP OF BAFLE COLLAR
ODR | MOR CF 06 | 2013-06-15 16:00 | 2013-06-15 16:30 | 3192 | 3192 | 1100 | 1110 | RIH BHA No 3 FREE F/ 2280 FT T/ 3192 FT
ODR | MOR CF 06 | 2013-06-15 13:30 | 2013-06-15 14:30 | 3192 | 3192 | 1100 | 1117 | RIH FREE F/2305 FT TO 3192 FT (BOTTOM)
ODR | MOR CF 06 | 2013-06-15 08:30 | 2013-06-15 10:00 | 3192 | 3192 | 1400 | 1410 | DRILLED EXCESS OF CEMENT, TOP PLUG AND BAFFLE COLLAR FROM 2223FT TO 2275 FT. (5 FT ABOVE PACKER SHOE) W/ FRESH WATER, 260 GPM, 40 RPM, WOB: 8-10 Klbs, SPP: 650 PSI.
ODR | MOR CF 06 | 2013-06-16 10:00 | 2013-06-16 10:30 | 3192 | 3192 | 1500 | 1501 | DISPLACED MUD BY 68 BBL OF VISCOUS BRINE OF 9.4 ppg UNTIL 2230 FT.
ODR | MOR CF 06 | 2013-06-16 14:30 | 2013-06-16 15:00 | 3192 | 3192 | 1200 | 1204 | P/U & PREPARED 5-1/2" HANDLING EQUIPMENT
ODR | MOR CF 06 | 2013-06-16 | 2013-06-16 02:30 | 3192 | 3192 | 1400 | 1402 | POOH BHA No. 4 FROM 2300 FT TO SURFACE.
ODR | MOR CF 06 | 2013-06-16 11:30 | 2013-06-16 12:00 | 3192 | 3192 | 1500 | 1502 | DISPLACED MUD BY 87 BBL OF CLEAN BRINE OF 9.2 ppg.
ODR | MOR CF 06 | 2013-06-16 02:30 | 2013-06-16 06:30 | 3192 | 3192 | 1700 | 1701 | SAFETY AND PREOPERATIONAL MEETING TO RUN E-LOGS R/U HALLIBURTON E-LOGS TOOLS RUNNING E-LOG CBL-VDL-CCL R/D HALLIBURTON E-LOGS TOOLS
ODR | MOR CF 06 | 2013-06-16 06:30 | 2013-06-16 09:30 | 3192 | 3192 | 1100 | 1110 | M/U AND RIH BHA 5 CONVENTIONAL WITH 6 1/8 TRICONIC BIT + BIT SUB + 4 JTS 4-3/4 DC + 4 3-/4 DRILLING JAR + 2 JTS 4-3/4 DC + XOVER + 23 JTS 4"DP + X OVER + SCRAPPER + XOVER + 70 JTS 4" DP F/SURFACE T/ 3192 FT (BOTTOM).
ODR | MOR CF 06 | 2013-06-16 15:00 | 2013-06-16 15:30 | 3192 | 3192 | 1700 | 1701 | SAFETY AND PREOPERATIONAL MEETING TO RUN MESHRITE
ODR | MOR CF 06 | 2013-06-16 09:30 | 2013-06-16 10:00 | 3192 | 3192 | 1500 | 1503 | CONNECTED KELLY AND CIRCULATED AT BOTTOM TO CLEAN HOLE
ODR | MOR CF 06 | 2013-06-16 22:00 | 2013-06-17 | 3192 | 3192 | 1400 | 1418 | CONDITIONED ROTARY TABLE TO RUN MESHRITE WITH DP. CONTINUED RIH 5-1/2" MESH RITE W/ 3-1/2' DP F/ 860 FT TO 2240 FT.
ODR | MOR CF 06 | 2013-06-16 15:30 | 2013-06-16 19:00 | 3192 | 3192 | 1200 | 1206 | RAN 5-1/2" MESH RITE F/ SURFACE TO 962.49 FT AS FOLLOW: 1 x5-1/2" WASH DOWN SHOE (2.25') + PIN (6.0') + ORSS (1.25') + 3x5-1/2" PUP JOINT (44.80') + 7 JTS 5-1/2" MESH RITE INTERCALATED W/18 JTS 5-1/2" BLANK PIPE+ EXPANSION JOINT (3.25).
ODR | MOR CF 06 | 2013-06-16 12:00 | 2013-06-16 14:30 | 3192 | 3192 | 1100 | 1107 | CHECKED STATIC LEVEL & CONT. POOH BHA No 5 FROM 2230 FT TO SURFACE FILLED EACH 5 STANDS.
ODR | MOR CF 06 | 2013-06-16 19:00 | 2013-06-16 19:30 | 3192 | 3192 | 1300 | 1303 | CONDITIONED ROTARY TABLE TO RUN WASH PIPE
ODR | MOR CF 06 | 2013-06-16 19:30 | 2013-06-16 22:00 | 3192 | 3192 | 1100 | 1117 | RIH MULE SHOE + 30 JTS 2-7/8 WASH PIPE + 3 PUP JOINT @ 952.10 FT. SPACING WASH PIPE AND CONNECTING SETTING TOOL 5.90 FT AND LANDING NIPLE 1 FT. TOTAL 952.10 FT. MESHRITE WEIGHT 14 KLBS.
ODR | MOR CF 06 | 2013-06-16 10:30 | 2013-06-16 11:30 | 3192 | 3192 | 1100 | 1107 | CHECKED STATIC LEVEL & POOH BHA No 5 FROM 3192 FT TO 2230 FT, 50 FT ABOVE SHOE 7".
ODR | MOR CF 06 | 2013-06-11 01:30 | 2013-06-11 02:00 | 200 | 200 | 1700 | 1701 | SAFETY AND PREOPERATIONAL MEETING TO MAKE UP BHA 2 WITH DIRECTIONAL TOOLS AND MWD
ODR | MOR CF 06 | 2013-06-11 06:30 | 2013-06-11 07:00 | 205 | 205 | 1500 | 1502 | DISPLACED WATER- CEMENT BY 8.8 PPG INHIBITED MUD, VIS 48 SCS.
ODR | MOR CF 06 | 2013-06-11 06:00 | 2013-06-11 06:30 | 200 | 205 | 1400 | 1407 | CIURCULATED TO CLEAN RETURN AND PERFORMED CASING INTEGRITY TEST CIT W/800 PSI. TEST OK. CONTINUED DRILLED W/WATER EXCESS OF HARD CEMENT F/189 FT T/205 FT (SHOE AT 192 FT AND 5 FT OF NEW FORMATION).
ODR | MOR CF 06 | 2013-06-11 05:00 | 2013-06-11 06:00 | 200 | 200 | 1400 | 1410 | DRILLED W/WATER AND CITRIC ACID EXCESS OF HARD CEMENT FROM 170 FT TO 189 FT, W/280 GPM, 400 PSI, 30 RPM, 2-4 KLBS DE WOB
ODR | MOR CF 06 | 2013-06-11 01:00 | 2013-06-11 01:30 | 200 | 200 | 1300 | 1301 | R/D 9 5/8" CUP TESTER W/ STAND OF DP
ODR | MOR CF 06 | 2013-06-11 19:00 | 2013-06-11 23:59 | 1356 | 1767 | 1400 | 1407 | DRILLED 8½" HOLE SECTION F/1356 FT T/1767 FT BUILDING ANGLE. WITH THE FOLLOWING PARAMETERS. PARAMETERS: SO:35 klbs P/U: 40 klbs ROT WT: 29 klbs SPM: 122, GPM: 400, SPP: 900 PSI, RPM: 40, WOB: 6-8 Klbs, MW 8.8 PPG AND VIS 56 SCS. ROP 82 FT/HR. TAKE SCR's . PUMP No 2; 50 SPM - 300 PSI; 60 SPM - 400 PSI; 70 SPM - 500 PSI. PUMPED AND CIRCULATED 25 BBLS OF VISCOUS PILL OF 120 SEG, 8.9 PPG TO CLEAN HOLE at 1736 FT.
ODR | MOR CF 06 | 2013-06-11 | 2013-06-11 01:00 | 200 | 200 | 1000 | 1009 | TESTED BOP'S. ANNULAR VS HCR MANUAL; W/500 PSI X 5 MIN & 1100 PSI X 10 MIN. TESTED BOP'S. PIPE RAMS VS HCR HIDRAULIC W/ 500 PSI X 5 MIN & 1000 PSI X 10 MIN. TESTED BOP'S. PIPE RAMS VS CHOKE REMOTO W/ 500 PSI X 5 MIN. TESTED LINE TO POOR BOY FREE
ODR | MOR CF 06 | 2013-06-11 02:00 | 2013-06-11 04:30 | 200 | 200 | 1400 | 1403 | M/U BHA 2 WITH DIRECTIONAL TOOLS AND MWD, ORIENTING MOTOR. TESTED MOTOR WITHOUT BIT: PUMP 2: 91/106/122 STK, 300/350/400 GPM AND 160/180220 PSI. OK. RIH F/SURFACE T/89.69 FT
ODR | MOR CF 06 | 2013-06-11 13:00 | 2013-06-11 19:00 | 754 | 1356 | 1400 | 1407 | DRILLED 8½" HOLE SECTION F/754 FT T/1356 FT BUILDING ANGLE. WITH THE FOLLOWING PARAMETERS. SO:28 klbs P/U: 30 klbs ROT WT: 26 klbs SPM: 114, GPM: 399, SPP: 900 PSI, RPM: 40, WOB: 10-12 Klbs, MW 8.9 PPG AND VIS 52 SCS.. TAKE SCR's . PUMP No 1 ; 48 SPM - 220 PSI; 58 SPM - 320 PSI; 68 SPM - 400 PSI. PUMPED AND CIRCULATED 30 BBLS OF VISCOUS PILL OF 120 SEG, 8.9 PPG TO CLEAN HOLE at 1250 FT.
ODR | MOR CF 06 | 2013-06-11 07:00 | 2013-06-11 13:00 | 205 | 754 | 1400 | 1407 | DRILLED 8½" HOLE SECTION F/205 FT T/754 FT BUILDING ANGLE. KOP @ 290 FT. PARAMETERS: SO:24 klbs P/U: 26 klbs ROT WT: 22 klbs SPM: 121, GPM: 396, SPP: 850 PSI, RPM: 40, WOB: 10-12 Klbs, MW 8.8 PPG AND VIS 49 SCS.PUMPED AND CIRCULATED 30 BBLS OF VISCOUS PILL OF 120 SEG, 8.9 PPG TO CLEAN HOLE at 750 FT. TAKE SCR's . PUMP No 2; 54 SPM - 220 PSI; 64 SPM - 300 PSI; 76 SPM - 380 PSI.
ODR | MOR CF 06 | 2013-06-11 04:30 | 2013-06-11 05:00 | 200 | 200 | 1100 | 1110 | RIH BHA 2 F/89.69 FT T/ 170 FT. REACHED TOP OF CEMENT @ 170 FT
OCM | MOR CF 06 | 2013-06-22 10:30 | 2013-06-22 13:30 |  |  | 2200 | 2216 | Bajando el completamiento según especificaciones de ingeniería.
OCM | MOR CF 06 | 2013-06-22 06:00 | 2013-06-22 06:30 |  |  | 1600 | 1602 | Cambio de turno y charla pre-operacional (movimientos repetitivos)
OCM | MOR CF 06 | 2013-06-22 14:30 | 2013-06-22 15:00 |  |  | 3000 | 3015 | Rig down de unidad, herramientas y limpieza del área.
OCM | MOR CF 06 | 2013-06-22 06:30 | 2013-06-22 08:00 |  |  | 3000 | 3004 | Movilización del clouster PH4 al clouster CF por vía nacional respetando los limites de velocidad y con sus vehículos escoltas.
OCM | MOR CF 06 | 2013-06-22 08:00 | 2013-06-22 08:30 |  |  | 1600 | 1602 | Inducción HSE del equipo de perforación para permitirnos el ingreso.
OCM | MOR CF 06 | 2013-06-22 08:30 | 2013-06-22 09:30 |  |  | 2200 | 2205 | Rig up de unidad, herramientas y señalización del área.
OCM | MOR CF 06 | 2013-06-22 09:30 | 2013-06-22 10:30 |  |  | 2200 | 2205 | Arme de facilidades, incluido el flanche del bombeo hidráulico.
OCM | MOR CF 06 | 2013-06-22 13:30 | 2013-06-22 14:30 |  |  | 2200 | 2203 | Realizando espaciamiento el cual queda a una distancia de 150 cm de la base del flanche a la punta de la barra lisa, se realiza el llenado con 20 Bls y prueba manométrica con 500 psi ok.
OCM | MOR CF 06 | 2013-06-18 10:00 | 2013-06-18 14:00 | 3192 | 3192 | 1100 | 1164 | CONDITIONED ROTARY TABLE TO RIH 2-7/8" EUE TBG + 3 -1/2" EUE. RIH PRODUCTION STRING FROM SURFACE T/3127 FT AS FOLLOW: 1*2 7/8" JT (30.10')+1*NIPLESILLA (1.20')+30*2-7/8" JTS (929.19')+ 1*X/O 3-1/2"EUE BOX @ 2-7/8" EUE PIN (0.80)+71*3-1/2" JTS (2151.99')+RTE(14') TOTAL LENGTH 3127 FT , METAL SEAL AT 2230 FT, ORSS AT 3183 FT. NIPLESILLA 3096 FT, TRASLAPO 56', POCKET: 63.2'.
OCM | MOR CF 06 | 2013-06-18 14:00 | 2013-06-18 16:00 | 3192 | 3192 | 1600 | 1602 | HELD PRE-OPERATIONAL AND SAFETY MEETING TO R/D BOP´S STACK R/D BOP STACKS AND ACCESSORIES INSTALLED PUMPING FLANGE AND INSTALLED 3 1/2" EUE PLUG & ACCESSORIES RELEASED RIG MEC-4 BY @ 16:00 HRS, JUNE 18 th, 2013.
OCM | MOR CF 11 | 2015-09-06 02:30 | 2015-09-06 07:30 | 2890 | 2890 | 1100 | 1105 | RIH PRODUCTION STRING AS FOLLOWS: MULE SHOE (4.27') + STOP PIN (1.32') + STATOR PCP (11.27 FT) 27 JT X 2 7/8" TUBING (859.4') + XO (0.82') + 65 JT X 3-1/2" TUBING (2012.92'), F/ SURFACE T/ 2890 FT'
OCM | MOR CF 11 | 2015-09-06 07:30 | 2015-09-06 11:00 | 2890 | 2890 | 1200 | 1212 | CHECK BOTTOM WELL , OK CONECTED SURFACE LINES AND CIRCULATION HEAD DISPLACED BRINE BY OIL W/ 500 - 1000 PSI @ 2 BPM * 120 BBLS R/D SURFACE LINES & CIRCULATION HEAD
OCM | MOR CF 11 | 2015-09-06 01:30 | 2015-09-06 02:30 | 2890 | 2890 | 1900 | 1906 | CONDITIONED ROTARY TABLE TO P/U PRODUCTION STRING COMPONENTS. MEASURED AND CALIBRATED PRODUCTION STRING COMPONENTS.
OCM | MOR CF 11 | 2015-09-06 11:00 | 2015-09-06 12:00 | 2890 | 2890 | 1900 | 1905 | POOH 2 JOINTS AND POSITIONED PRODUCTION STRING AS FOLLOWS: MULE SHOE (4.27') + STOP PIN (1.32') + STATOR PCP (11.08 FT) 27 JT X 2 7/8" TUBING (859.4') + XO (0.82') + 65 JT X 3-1/2" TUBING (1943.14'), + RTE (15'). TOTAL LENGTH: 2836.21'. HOLE POCKET: 53.59'. OVERLAP: 73'
OCM | MOR CF 11 | 2015-09-06 13:00 | 2015-09-06 17:00 | 2890 | 2890 | 1100 | 1141 | L/D BELL NIPPLE + FLOW LINE, DISCONNECTED LATERAL VALVES AND HYDRAULIC LINES, UNSCREWED BOLTS, N/D BOP STACK.INSTALLED 7-1/16" PUMPING FLANGE& PUMPING TEE W/ LATERAL VALVES & 3.0" PLUG. ******* RIG RELEASED RIG PW 124 ON SEPTEMBER 06 th AT 17 :00 HRS OF 2015 *******
OCM | MOR CF 11 | 2015-09-06 12:00 | 2015-09-06 13:00 | 2890 | 2890 | 1600 | 1602 | PERFORMED PRE-OPERATIONAL & SAFETY MEETING TO N/D BOP'S STACK
ODR | MOR CF 11 | 2015-09-04 22:30 | 2015-09-04 23:00 | 2890 | 2890 | 1200 | 1204 | R/U 5" RUN CSG EQUIPMENT.
ODR | MOR CF 11 | 2015-09-04 23:00 | 2015-09-05 | 2890 | 2890 | 1200 | 1206 | RAN 5" LINER: (UNFINSHED) WASH DOWN SHOE (2.5 ') + PIN-PIN (5.52') + OSS (1.24') + BP (34.6') + BP PJ (18.38') + SCREEN (37') + BP (353.3') + SCREEN (36.22') + EXPANTION JOINT ( 3.20') + THERMAL PACKER (15.2') + BP (35.02 ') @ 116 FT.
ODR | MOR CF 11 | 2015-09-04 | 2015-09-04 02:00 | 2890 | 2890 | 1100 | 1117 | M/U 7'' SCRAPPER AND RIH BHA No 3 FREE F/2000' T/2890' , REAMING 3 TIMES EACH JOINT THE LAST 200'
ODR | MOR CF 11 | 2015-09-04 10:30 | 2015-09-04 11:30 | 2890 | 2890 | 1800 | 1803 | R/U CH E-LOGS TOOLS
ODR | MOR CF 11 | 2015-09-04 14:30 | 2015-09-04 15:00 | 2890 | 2890 | 1700 | 1701 | HELD PRE-OPERATIONAL & SAFETY MEETING TO RUN 5" SCREEN
ODR | MOR CF 11 | 2015-09-04 06:00 | 2015-09-04 06:30 | 2890 | 2890 | 1700 | 1701 | HELD PRE-OPERATIONAL & SAFETY MEETING TO RUN E-LOGS TOOLS
ODR | MOR CF 11 | 2015-09-04 02:00 | 2015-09-04 03:00 | 2890 | 2890 | 1500 | 1503 | PUMPED 20 BBL AND CIRCULATED HI-VISC PILL TO CLEAN HOLE AS FOLLOW STK: 90 SPM, Q: 290 GPM, SPP: 1500 PSI
ODR | MOR CF 11 | 2015-09-04 14:00 | 2015-09-04 14:30 | 2890 | 2890 | 1400 | 1401 | CLEANED ROTARY TABLE, PREPARED 5" SCREEN HANDLING EQUIPMENT
ODR | MOR CF 11 | 2015-09-04 11:30 | 2015-09-04 13:00 | 2890 | 2890 | 1700 | 1701 | RUN E-LOGS USIT - CBL - VDL - GR - CCL IN CASED HOLE F/2114' T/SURFACE' * PERFORMED MEDICAL PIT (REACTION TIME 4 MIN)
ODR | MOR CF 11 | 2015-09-04 06:30 | 2015-09-04 09:30 | 2890 | 2211 | 1800 | 1804 | RUN E-LOGS TRIPLE COMBO PI - MSFL - CNL - LDL - CALI - GR -SP IN OPEN HOLE F/2890´ T/2114´ GR TO SURFACE
ODR | MOR CF 11 | 2015-09-04 20:00 | 2015-09-04 22:00 | 2890 | 2890 | 1100 | 1107 | CONT. POOH BHA No 4 CONVENTIONAL F/2064' T/SURFACE
ODR | MOR CF 11 | 2015-09-04 03:00 | 2015-09-04 06:00 | 2890 | 2890 | 1100 | 1107 | POOH BHA No 3 F/2890´ T/SURFACE . L/D DIRECTIONAL TOOLS BHA No 3, NO FOUND TIGTH SPOT, FILL EVERY 5 STAND AND CHECK STAIC LEVEL OK. L/D DIRECTIONAL TOOLS AND 6-1/8" PDC BIT. BIT DULL GRADE: 5 - 3 - CR - C/N - X - I - BT - TD
ODR | MOR CF 11 | 2015-09-04 18:30 | 2015-09-04 19:00 | 2890 | 2890 | 1500 | 1502 | PUMPED 10 BBL OF FRESH WATER AS SPACER, PUMPED 32 BBL OF VISCOUS BRINE (9.4 PPG, 55 SEC) DISPLACED W/ 31 BBL OF FRESH WATER.
ODR | MOR CF 11 | 2015-09-04 13:00 | 2015-09-04 14:00 | 2890 | 2890 | 1800 | 1803 | R/D CH E-LOGS TOOLS, PULLEYS AND WL UNIT
ODR | MOR CF 11 | 2015-09-04 22:00 | 2015-09-04 22:30 | 2890 | 2890 | 1700 | 1701 | HELD PRE-OPERATIONAL & SAFETY MEETING TO RUN 5"LINER.
ODR | MOR CF 11 | 2015-09-04 19:30 | 2015-09-04 20:00 | 2890 | 2890 | 1500 | 1502 | DISPLACED MUD BY BRINE W/ 47 BBL OF CLEAN BRINE (9.2 PPG) W/ FLOW: 250 GPM & SPP: 750 PSI
ODR | MOR CF 11 | 2015-09-04 09:30 | 2015-09-04 10:30 | 2890 | 2890 | 1800 | 1803 | R/D OH E-LOGS TOOLS
ODR | MOR CF 11 | 2015-09-04 15:00 | 2015-09-04 18:00 | 2890 | 2890 | 1700 | 1701 | M/U AND RIH BHA No 4 CONVENTIONAL WITH 6-1/8" TRC BIT TO T/2890´, * PERFORMED WELL CONTROL AND AND EVACUATION DRILL PIT (1.5 MIN & 6 MIN REACTION TIMES)
ODR | MOR CF 11 | 2015-09-04 19:00 | 2015-09-04 19:30 | 2890 | 2890 | 1100 | 1110 | POOH BHA No 4 CONVENTIONAL F/2890' T/2064' INTO 7" CSG.
ODR | MOR CF 11 | 2015-09-04 18:00 | 2015-09-04 18:30 | 2890 | 2890 | 1500 | 1503 | CONNECTED KELLY AND CIRCULATED AT 2890´ BOTTOMS UP TO CLEAN HOLE AS FOLLOW STK: 71 SPM, Q: 240 GPM, SPP: 800 PSI
ODR | MOR CF 11 | 2015-09-05 20:30 | 2015-09-05 21:30 | 2890 | 2890 | 1900 | 1905 | NPT: HSE STOP JOB BY ELECTRICAL STORM.
ODR | MOR CF 11 | 2015-09-05 14:30 | 2015-09-05 18:00 | 2890 | 2890 | 1100 | 1107 | CHECK STATIC FLOW AND POOH 4" DP STRING WITH STINGER AND WASH PIPE. L/D 2-7/8" MULE SHOE, PUP JOINTS AND 26 DP JOINT BY JOINT TO THE RACKS.
ODR | MOR CF 11 | 2015-09-05 21:30 | 2015-09-06 | 2890 | 2890 | 1100 | 1116 | POOH 4" DP + SETTING TOOL. L/D JOINT BY JOINT TO PIPE RACKS F/ 2041' T/ 680 FT.
ODR | MOR CF 11 | 2015-09-05 07:00 | 2015-09-05 07:30 | 2890 | 2890 | 1200 | 1207 | CONECTED KELLY AND TESTED CIRCULATION WITH 200 GPM, 900 PSI , OK REALESED 5'' LANDING NIPLE + LINER WITH 12 TURN RIGHT , OK
ODR | MOR CF 11 | 2015-09-05 07:30 | 2015-09-05 14:30 | 2890 | 2890 | 1700 | 1701 | HELD PREOPERATIONAL MEETING FOR STIMULATION JOB. CONECTED JOB LINES AND PERFORMED KICK OUT WITH 100 / 500 PSI , OK AND TEST LINE WITH 1900 PSI. OK W/ STINGER AT 1854'' .PERFORMED PICKLING JOB AS FOLLOWS: CIRCULATED 4 BBL OF BRINE @ 1 BPM. PUMPED 7 BBL OF Fe ACID 7.5% @ 1 BPM. DISPLACED 11 BBL OF WATER @ 1 BPM. CIRCULATED IN REVERSE 22 BBL OF BRINE @ 2 BPM. SHUTIN STINGER ORSS AND PERFORMED CLEANER FORMATION STIMULATION, AS FOLLOWS.. PUMPED 11 BBL DE FE ACID 10 %, AND PUMPED 10 BBL GEL LINEAL. PUMPED 25 BBLS THE PRINCIPAL FE ACID 10 %, PUMPED 27 BBL BRINE WITH 30 PSI @ 2 BPM. WAIT ACTION TIME FOR 1 HRS AND RETORN ACID TO SURFACE WITH 90 BBL BRINE . R/D EQUIPMENT AND LINES.
ODR | MOR CF 11 | 2015-09-05 05:00 | 2015-09-05 07:00 | 2890 | 2890 | 1100 | 1116 | RIH 5'LINER + 2 7/8" WASHPIPE AT 2890 FT.
ODR | MOR CF 11 | 2015-09-05 | 2015-09-05 02:30 | 2890 | 2890 | 1200 | 1206 | RAN 5" LINER: (UNFINSHED). WASH DOWN SHOE (2.5 ') + PIN-PIN (5.52') + OSS (1.24') + BP (34.6') + BP PJ (18.38') + SCREEN (37') + BP (353.3') + SCREEN (36.22') + EXPANTION JOINT ( 3.20') + THERMAL PACKER (15.2') + BP (35.02 ') + 2xSCREEN (74.09') +3xBP (112.28') + BP PJ (12.0') + 3xSCREEN (110.41') + BP (37.02') + SCREEN (36.33') + BP ( 37.72') + BP PJ ( 18.66') + SCREEN ( 109.65') +BP (74.43') @ 846.77 FT. W/S 16 KLbs
ODR | MOR CF 11 | 2015-09-05 18:00 | 2015-09-05 18:30 | 2890 | 2890 | 1400 | 1406 | PERFORMED ENVIRONMENT DRILL. REACTION TIME 8 MIN. OK
ODR | MOR CF 11 | 2015-09-05 02:30 | 2015-09-05 04:30 | 2890 | 2890 | 1200 | 1206 | R/U 2 7/8" RUN EQUIPMENT, AND RAN 2 7/8" WASH PIPE X 31 JTS INTO THE 5"LINER. W/S: 4KLbs
ODR | MOR CF 11 | 2015-09-05 04:30 | 2015-09-05 05:00 | 2890 | 2890 | 1100 | 1117 | CONECTED 5"' LANDING NIPPLE ", 5"-2 7/8" x 3 1/2"IF SETTING TOOL. W/U 20 KLbs
ODR | MOR CF 11 | 2015-09-05 18:30 | 2015-09-05 20:30 | 2890 | 2890 | 1100 | 1117 | M/U SETTING TOOL & RING BRASS METAL SEAL. RIH STRING W/ 4" DP FROM SURFACE TO 2042.28 FT SET METAL SEAL WITH 5 KLBS. RELEASED SETTING WITH 18 TURNS TO RIGHT. METAL SEAL TOP @ 2041 FT.
ODR | MOR CF 11 | 2015-08-31 07:00 | 2015-08-31 15:00 | 850 | 1614 | 1400 | 1407 | DRILLING 8-1/2" INTERMEDIATE HOLE F/ 850' T/ 1614' STK: 120-140 SPM, Q: 340-360 GPM, SPP: 1200-1300 PSI, WOB: 8 - 12 KIPS, ROT: 70 RPM, TQ: 1-2 kLBS-FT, P/U WEIGHT: 24 KIPS, S/O WEIGHT: 20 KIPS, ROT WEIGHT: 22 KIPS, MW: 9.0 PPG, VISC: 50 SEG. LAST SURVEY AT 1562' MD, 1490.9'' TVD, INCL: 26.6 DEG, AZI: 271.0 DEG, DLG: 1.69 DEG/100', CT-CT: 5.4', HIGH: -5.41', RIGHT: 0.21' EOB @ 1189' MD
ODR | MOR CF 11 | 2015-08-31 | 2015-08-31 07:00 | 285 | 850 | 1400 | 1407 | DRILLING 8-1/2" INTERMEDIATE HOLE F/ 285' T/ 850' STK: 120-140 SPM, Q: 340-360 GPM, SPP: 1200-1300 PSI, WOB: 5 - 10 KIPS, ROT: 60 RPM, TQ: 1-2 kLBS-FT, P/U WEIGHT: 22 KIPS, S/O WEIGHT: 18 KIPS, ROT WEIGHT: 18 KIPS, MW: 8.9 PPG, VISC: 50 SEG. LAST SURVEY AT 801' MD, 795'' TVD, INCL: 14.30 DEG, AZI: 273.3 DEG, DLG: 2.06 DEG/100', CT-CT: 3.9', HIGH: -3.9', RIGHT: -1.9' KOP @ 285' MD
ODR | MOR CF 11 | 2015-08-31 23:00 | 2015-09-01 | 2120 | 2120 | 1500 | 1503 | CHECK FLOW STATIC AND PERFORMED FREE WIPPER TRIP TO 9 5/8"SHOE (UN FINISHED) @ 1574.82 FT.
ODR | MOR CF 11 | 2015-08-31 22:00 | 2015-08-31 23:00 | 2120 | 2120 | 1500 | 1503 | PUMPED AND CIRCULATED 20 BBL. HI-VISC PILL (130 SEC - MW: 9.1 PPG ) TO CLEAN RETURN. (PILL EFF: 90%) TAKE SCR'S : MP 1 MP 2 SPM 69 79 89 72 82 92 GPM 203 233 262 195 221 249 PSI 595 660 770 500 620 740
ODR | MOR CF 11 | 2015-08-31 15:00 | 2015-08-31 22:00 | 1614 | 2120 | 1400 | 1407 | DRILLING 8-1/2" INTERMEDIATE HOLE F/ 1614' T/ 2120' STK: 120-140 SPM, Q: 340-360 GPM, SPP: 1200-1300 PSI, WOB: 8 - 12 KIPS, ROT: 70 RPM, TQ: 1-2 kLBS-FT, P/U WEIGHT: 38 KIPS, S/O WEIGHT: 36 KIPS, ROT WEIGHT: 32 KIPS, MW: 9.1 PPG, VISC: 50 SEG. LAST SURVEY AT 2120' MD, 1991'' TVD, INCL: 26.0 DEG, AZI: 272.0 DEG, DLG: 1.05 DEG/100', CT-CT: 5.7', HIGH: -5.41', RIGHT: 0.21'
ODR | MOR CF 11 | 2015-08-30 09:00 | 2015-08-30 10:00 | 210 | 210 | 2100 | 2104 | PERFORMED 9-5/8" CSG CEMENTING JOB AS FOLLOW: TESTED LINES W/ 500 & 2000 PSI BY 5 MIN OK, PUMPED 20 BBL OF WATER @ 5 BPM OK, MIXED AND PUMPED 32 BBL (130 SX) OF SLURRY 14,5 PPG @ 5 BPM, 190 PSI. DROPPED TOP PLUG OK, DISPLACED W/ 15 BBL OF FRESH WATER @ 5-2 BPM. BACK FLOW: 0,5 BBL, FINAL PRESURE 73 PSI, 12 BBLS OF 14,5 PPG RETURNS.
ODR | MOR CF 11 | 2015-08-30 23:00 | 2015-08-31 | 210 | 285 | 1400 | 1407 | STARTED DRILLING 8-1/2" INTERMEDIATE HOLE F/ 210' T/ 285' AS FOLLOW: FOOTAGE: 75', AV ROP: 75 FT/HR, STK: 100-120 SPM, Q: 300 GPM, SPP: 1200-1300 PSI, WOB: 5 - 8 KIPS, ROT: 60 RPM, TQ: 1-2 kLBS-FT, P/U WEIGHT: 24 KIPS, S/O WEIGHT: 20 KIPS, ROT WEIGHT: 22 KIPS, MW: 8.9 PPG, VISC: 50 SEG.
ODR | MOR CF 11 | 2015-08-30 21:30 | 2015-08-30 23:00 | 210 | 210 | 1400 | 1410 | PERFORMED CEMENT DRILLOUT F/ 179' T/ 210' WITH STK: 90 SPM, Q: 300 GPM, SPP: 1100 PSI, WOB: 2 - 4 KIPS, ROT: 40 RPM, TQ: 350 LB-FT. PERFORMED CASING INTEGRITY TEST WITH 800 PSI X 5 MIN, OK CONTINUED CMT DRILLOUT F/ 210' T/ 215', WITH STK: 90 SPM, Q: 300 GPM, SPP: 1100 PSI, WOB: 2 - 4 KIPS, ROT: 40 RPM, TQ: 350 LB-FT
ODR | MOR CF 11 | 2015-08-30 18:30 | 2015-08-30 21:00 | 210 | 210 | 1700 | 1701 | PERFORMED PRE-OPERATIONAL AND SAFETY MEETING. M/U DIRECTIONAL BHA No 2. PERFORMED SHALLOW TEST W/ STK: 107 SPM, Q: 350 GPM, SPP: 1150 PSI, GAP: 1 MM, OK
ODR | MOR CF 11 | 2015-08-30 08:30 | 2015-08-30 09:00 | 210 | 210 | 1700 | 1701 | CONNECTED 9-5/8" CEMENTING HEAD & CIRCULATED WELL W/ 180 GPM SPP: 50 PSI TO CLEAN HOLE AND PERFORMED PRE-OPERATIONAL & SAFETY MEETING TO MAKE 9-5/8" CSG CEMENTING JOB
ODR | MOR CF 11 | 2015-08-30 12:00 | 2015-08-30 16:00 | 210 | 210 | 1000 | 1006 | N/U BOP STACK: 9 5/8"3M x 11"5M DSA +11"5M DOUBLE PIPE RAM + 11-5M ANULAR . CONNECTED HYDRAULIC HOSES, BELL NIPPLE, FLOW LINE. POOR BOY, HCR & KILL LINE'S.
ODR | MOR CF 11 | 2015-08-30 10:00 | 2015-08-30 12:00 | 210 | 210 | 1000 | 1007 | CLEANED WELL CELLAR, DISCONNECTED CEMENTING HEAD AND LINES, INSTALLED LANDING PLATE, DISCONNECTED LANDING JOINT. INSTALLED CASING HEAD 9-5/8"X 3M, R-53-BTC.
ODR | MOR CF 11 | 2015-08-30 05:00 | 2015-08-30 05:30 | 210 | 210 | 1500 | 1503 | PUMPED 20 BBL OF VISCOUS PILL ( 120 SEC; 8.9 PPG) AND CIRCULATED TO CLEAN HOLE.
ODR | MOR CF 11 | 2015-08-30 17:30 | 2015-08-30 18:30 | 210 | 210 | 1400 | 1407 | NPT. CONDITIONED MOUSE HOLE.
ODR | MOR CF 11 | 2015-08-30 21:00 | 2015-08-30 21:30 | 210 | 210 | 1100 | 1110 | RIH DIRECTIONAL BHA No 2 F/ SURFACE T/ 179' (TOC)
ODR | MOR CF 11 | 2015-08-30 05:30 | 2015-08-30 07:00 | 210 | 210 | 1100 | 1107 | CHECK STATIC LEVEL, OK .POOH BHA No.1 FROM 210 FT TO TO SURFACE L/D 4 X 6.1/4" DC & 12-1/4" BIT DULL GRADE 1-1-WT-A-E-I-NO-TD CONDITIONED ROTARY TABLE AND CLEANED OUT CELLAR
ODR | MOR CF 11 | 2015-08-30 | 2015-08-30 05:00 | 0 | 210 | 1700 | 1701 | REVIEWED RIG & HSE CHECKLIST - CONNECTED KELLYP/U & M/U BHA No.1 W/ 12-1/4" TRIC. BIT, BIT SUB AND 1 JTS * 6-1/4" DC TESTED STAND PIPE AND SURFACE MUD LINES, PUMP AND JET CELLAR OK. PERFORMED PREOPERATIONAL & SAFETY MEETING WITH TOOL PUSHER, HSE, MUD ENGINEER, CONTROL SOLIDS ENGINEER AND RIG CREW RECEIVED RIG PW124 ON MORICHE CF-11 WELL @ 00:00 HRS, AUG 30TH, 2015 TO START DRILLING OPERATIONS DRILLED 12 ¼" HOLE SECTION W/ BHA No. 1 FROM SURFACE TO 210 FT. WITH THE FOLLOWING PARAMETERS: 100-200 GPM , 100-200 PSI, WOB 2-8 KLBS, 50-60 RPM. RECIPROCATED THREE TIMES EACH DC
ODR | MOR CF 11 | 2015-08-30 16:00 | 2015-08-30 17:30 | 210 | 210 | 1000 | 1009 | P/U 9-5/8" TEST PLUG WITH SINGLE OF 4" DP, CONNECTED TEST PUMP TESTED BOP'S, CHOKE MANIFOLD AND ACCUMULATOR AS FOLLOWS: ANNULAR BOP Vs HCR & MANUAL VALVE OF KILL LINE, 9-5/8" TEST PLUG WITH 500 PSI X 5 MIN AND 2000 PSI X 5 MIN, PIPE RAM BOP Vs HCR & MANUAL VALVE OF KILL LINE, 4" PIPE RAMS 9-5/8" CUP TESTER WITH 500 PSI X 5 MIN AND 2000 PSI X 5 MIN, L/D 9-5/8" TEST PLUG WITH SINGLE OF 4" DP, DISCONNECTED TEST PUMP.
ODR | MOR CF 11 | 2015-08-30 07:30 | 2015-08-30 08:30 | 210 | 210 | 1200 | 1206 | RAN 9-5/8" SURFACE CASING 43,5 # L-80 AS FOLLOW: RAN 9-5/8" FLOAT SHOE (1.45', APPLIED LIQUID WELDING TO SHOE AND FIRST JOINT, TEST FLOATATION EQUIPMENT, OK) + 5 JTS (186.6') + LANDING JOINT (17'). TOTAL LENGTH RAN : 205 FT. L/D CASING RUNNING TOOLS & EQUIPMENT.
ODR | MOR CF 11 | 2015-08-30 07:00 | 2015-08-30 07:30 | 210 | 210 | 1700 | 1701 | P/U HANDLING EQUIPMENT TO RUN 9-5/8" CASING & PERFORMED PRE-OPERATIONAL & SAFETY MEETING TO DISCUSS 9-5/8" CSG RUN JOB.
ODR | MOR CF 11 | 2015-09-06 | 2015-09-06 01:30 | 2890 | 2890 | 1300 | 1303 | POOH 4" DP + SETTING TOOL. L/D JOINT BY JOINT TO PIPE RACKS F/ 680' T/ SURFACE.\t
ODR | MOR CF 11 | 2015-09-03 | 2015-09-03 00:30 | 2120 | 2120 | 1700 | 1701 | HELD PRE-OPRATIONAL AND SAFETY MEETING TO M/U BHA No 3 DIRECTIONAL
ODR | MOR CF 11 | 2015-09-03 10:00 | 2015-09-03 19:30 | 2294 | 2890 | 1400 | 1406 | DRILLING 61/8"HOLE SECTION F/ 2294 FT TO 2890 FT. Q: 300 GPM, SPP: 1500 PSI, WOB: 10-14, RPM: 40-60. LAST SURVEY 2847 FT MD, 2649.6 FT TVD, INC: 26.60, AZI: 272.7, DL: 0.68, C-C: 2 PROJECTION TO TD: 2890 FT MD , 2688 FT TVD. INC: 26.8, AZI 272.5, DL: 0.51, C-C: 3.3 SLIDE 2%, 19 FT , 0.23 HRS ROP: 81.43 FT/HRS. ROTARY: 98%, 751 FT, 5.15 HRS, ROP:145.83 FT/HRS DEPTH DEFINITED BY GEOLOGY
ODR | MOR CF 11 | 2015-09-03 07:00 | 2015-09-03 10:00 | 2294 | 2294 | 1400 | 1410 | NPT: STOP OPERATION DRILLING, FOR MEETING USO CIRCULATED ONE BOTTOM UP , AND TRIP INTO 7'' CSG SHOE. AND WAIT FOR CREW TO CONTINUED DRILLING . RIH BHA No3 FROM 2114 ' TO 2294'
ODR | MOR CF 11 | 2015-09-03 03:00 | 2015-09-03 04:00 | 2120 | 2120 | 1400 | 1401 | CONNECTED KELLY AND DRILL OUT CMT F/ 2071 FT' T/ 2109'. CIT 1000 PSI X 10 MIN, OK. CONTINUED DRILL OUT F/2109' T/2121''
ODR | MOR CF 11 | 2015-09-03 00:30 | 2015-09-03 03:00 | 2120 | 2120 | 1400 | 1403 | M/U AND RIH BHA No 3 W/ 6 1/8"PDC BIT S/N: 7419358, TFA: 0.611 in2 + DIRECTIONAL F/SURFACE T/ 2071' WHERE FOUND TOC. PERFORMED DIRECTIONAL TOOLS TEST WITH STK: 76 SPM, Q: 250 GPM, SPP: 780
ODR | MOR CF 11 | 2015-09-03 04:00 | 2015-09-03 04:30 | 2120 | 2120 | 1500 | 1502 | DISPLACED FRESH WATER BY DRILLING MUD MW: 9.0 PPG, FUNNEL VISC: 50 SEG WITH STK: 71 SPM, Q: 250 GPM, SPP: 950 PSI
ODR | MOR CF 11 | 2015-09-03 23:00 | 2015-09-04 | 2890 | 2890 | 1100 | 1110 | M/U 7'' SCRAPPER AND RIH BHA No 3 FREE F/795' T/2000' .
ODR | MOR CF 11 | 2015-09-03 19:30 | 2015-09-03 20:30 | 2890 | 2890 | 1500 | 1503 | PUMPED 20 BBL AND CIRCULATED HI-VISC PILL TO CLEAN HOLE AS FOLLOW STK: 97 SPM, Q: 320 GPM, SPP: 1700 PSI
ODR | MOR CF 11 | 2015-09-03 04:30 | 2015-09-03 07:00 | 2120 | 2294 | 1400 | 1407 | DRILLING 61/8"HOLE SECTION F/ 2121 FT TO 2294 FT. Q: 280 GPM, SPP: 1250 PSI, WOB: 8-10, RPM: 40-60. LAST SURVEY 2278 FT MD, 2139.5 FT TVD, INC: 25.7, AZI: 275.1, DL: 0.96, C-C: 5.4, 5.3D & 5,4L.
ODR | MOR CF 11 | 2015-09-03 20:30 | 2015-09-03 23:00 | 2890 | 2890 | 1100 | 1116 | POOH BHA No 3 F/2890´ T/795', FILL EVERY 5 STAND AND CHECK STATICK LEVEL
ODR | MOR CF 11 | 2015-09-02 06:00 | 2015-09-02 17:00 | 2120 | 2120 | 1900 | 1916 | W.O.C. 22HR CIP @ 18:00 SEP 01, 2015. PTW & HAZARD ANALISIS TRAINING CREW.
ODR | MOR CF 11 | 2015-09-02 17:00 | 2015-09-02 17:30 | 2120 | 2120 | 1700 | 1701 | HELD PRE-OPERATIONAL AND SAFETY MEETING R/D AND R/U BOPs
ODR | MOR CF 11 | 2015-09-02 22:00 | 2015-09-03 | 2120 | 2120 | 1000 | 1009 | R/U 7"CUP TESTER W 1 STAND OF 3 1/2"DP. TESTED ANNULAR BOP vs HCR HYDRAULIC & CHECK VALVE W/ 300 PSI x 5 MIN & 2500 PSI x 10 MIN . OK. TESTED PIPE RAM vs LATERAL VALVE #1 W/ 300 PSI & 2500 PSI. OK. TESTED BLIND RAM vs CHOKE VALVES W/ 300 PSI & 2500 PSI. OK. TESTED MUD-GAS SEPARATOR CIRCULATION W/ 220 GPM & 150 PSI. OK. R/D 7" CUP TESTER W 1 STAND OF 3 1/2"DP.
ODR | MOR CF 11 | 2015-09-02 19:30 | 2015-09-02 22:00 | 2120 | 2120 | 1000 | 1006 | N/U BOP's, R/U BELL NIPPLE AND FLOW LINE. CONNECTED CUMMULATOR HOSE. INSTALLED KILL LINE AND HCR LINE
ODR | MOR CF 11 | 2015-09-02 17:30 | 2015-09-02 19:30 | 2120 | 2120 | 2100 | 2102 | N/D CASING CEMENT HEAD, 7'' LANDING JOINT, BELL NIPLE. BOP's. UNISTALLED 9-5/8" X 11 X5MCASING HEAD. INSTALLED 7" X 7-1/16" X 3M CASING HEAD.
ODR | MOR CF 11 | 2015-09-02 | 2015-09-02 06:00 | 2120 | 2120 | 2000 | 2003 | W.O.C TESTED CHOKE MANIFOLD VALVES, W/ 300 PSI & 2500 PSI. OK. TESTED ACCUMULATOR TOTAL TIME CHARGE FROM 0 TO 3000 PSI 14.2 MIN.
ODR | MOR CF 11 | 2015-09-01 16:00 | 2015-09-01 18:00 | 2120 | 2120 | 2100 | 2104 | PERFORMED 7" CASING CEMENTING JOB. DROPPED ,7" BOTTOM PLUG THEN PUMPED PRE-FLUSH AS FOLLOW: 30 BLS OF MUD FLUSH (8.4PPG)@ 6.0 BPM PUMPED SPACER AS FOLLOW: 50 BLS OF CLEAN SPACER (12.5 PPG)@ 6.0 BPM PUMPED SPACER AS FOLLOW: 20 BLS OF SUPER FLUSH (10.2 PPG)@ 6 BPM. PUMPED SPACER AS FOLLOW: 10 BLS OF WATER (8.3 PPG)@ 5 BPM. PUMPED 119 BLS OF SLURRY - 16 PPG, CEMENT "G" CLASS @ 5 BPM - DROPPED 7" TOP PLUG. DISPLACED CEMENT SLURRY W/ 82 BLS FRESH WATER AS FOLLOW: 50 BLS (7 BPM) + 22 BLS (4 BPM) + 10 BLS (2 BPM) SET TOP PLUG W/ 1500 PSI, FINAL JOB PRESSURE 1000 PSI. BACK FLOW: 0.5 BBLS - RETURNS ON SURFACE: 30 BBLS SLURRY @ 16 PPG. CIP @ 18:00 SEPT 01, 2015.
ODR | MOR CF 11 | 2015-09-01 04:30 | 2015-09-01 06:00 | 2120 | 2120 | 1100 | 1107 | CHECKED STATIC LEVEL, OK. POOH FREE BHA No. 2, (26 STAND TO DERRICK 3 1/2"DP + 1 SINGLE DP JT) FROM 2120 FT TO 405.21 FT.
ODR | MOR CF 11 | 2015-09-01 18:00 | 2015-09-02 | 2120 | 2120 | 1000 | 1009 | W.O.C 7" CSG. 6 /22 HRS. CIP 18:00 SEP 01, 2015
ODR | MOR CF 11 | 2015-09-01 10:00 | 2015-09-01 15:00 | 2120 | 2120 | 1200 | 1206 | RAN 7" OD CASING, 23 LBS/FT, N-80, BTC R-3 FROM SURFACE TO 2114' 51 JTS (2082.89 FT) + 1 PUP JOINT (14.74 FT) TESTED FLOAT EQUIPMENT. O.K. INSTALLED LANDING JOINT ( 14.2 FT )
ODR | MOR CF 11 | 2015-09-01 08:30 | 2015-09-01 09:30 | 2120 | 2120 | 1200 | 1204 | CONDITIONED DRILLING FLOOR TO RUN 7" CSG. & P/U 7", HANDLING TOOL TO 7"CSG.
ODR | MOR CF 11 | 2015-09-01 15:00 | 2015-09-01 15:30 | 2120 | 2120 | 1700 | 1701 | HELD SAFETY AND PRE-OPERATIONAL MEETING. DISCUSSED 7" CASING CEMENTING JOB, R/U SUPERIOR CEMETING LINES & SET UNITS (PUMP AND BATCH MIXER)
ODR | MOR CF 11 | 2015-09-01 09:30 | 2015-09-01 10:00 | 2120 | 2120 | 1700 | 1701 | HELD SAFETY & PREOPERATIONAL MEETING TO DISSCUSED ABOUT 7" CSG RUNNING PROCEDURE.
ODR | MOR CF 11 | 2015-09-01 03:30 | 2015-09-01 04:30 | 2120 | 2120 | 1500 | 1503 | PUMPED AND CIRCULATED 20 BBL. HI-VISC PILL (130 SEC - MW: 9.1 PPG ) TO CLEAN RETURN. (PILL EFF: 90%)
ODR | MOR CF 11 | 2015-09-01 06:00 | 2015-09-01 08:30 | 2120 | 2120 | 1400 | 1404 | L/D BHA No 2 + DIRECTIONAL TOOLS FROM 1708 FT TO SURFACE, BIT DULL GRADE 1-1-BT-6-X-I-BB-TD)
ODR | MOR CF 11 | 2015-09-01 | 2015-09-01 03:30 | 2120 | 2120 | 1100 | 1107 | CONT. PERFORMED WIPER TRIP F/' T/205' TO 9-5/8" CSG SHOE, FILLED EVERY 5 STAND AND CHECK FLUID LEVEL FOR TRIP TANK, OK. (POOH FREE) (RIH WORKED RESTRICTION BETWEEN 1130- 1140 FT, 1484-1492 FT, 1644-1656 FT.)
ODR | MOR CF 11 | 2015-09-01 15:30 | 2015-09-01 16:00 | 2120 | 2120 | 2100 | 2101 | INSTALLED 7" CEMENTING HEAD AND LINES. - TESTED CEMENTING LINES W/ 500 AND 3000 PSI. OK. START CEMENT MIXURE AT BATCH MIXER CONT. CIRCULATED 7" CASING @ 2114 FT AND CONDITIONING
OCM | MOR CF 15 | 2019-11-16 | 2019-11-16 01:30 |  |  | 3000 | 3006 | R/U WS RIG 100%
OCM | MOR CF 15 | 2019-11-16 04:30 | 2019-11-16 07:30 |  |  | 1100 | 1148 | POHH PROD TBG STRING FROM 2873.7 FT TO SURFACE, AS FOLLOW: - RTE 14 ft - 91 JTS, TBG 2-7/8" EUE, N-80, ( 2855.5 ft ) - 1 MULE SHOE 2-7/8" EUE, N-80, ( 4.2 ft ) OBSERVATION: - WS 13000 lbs
OCM | MOR CF 15 | 2019-11-16 21:00 | 2019-11-16 22:00 |  |  | 2300 | 2303 | SPACE OUT W/ 11"
OCM | MOR CF 15 | 2019-11-16 23:30 | 2019-11-17 |  |  | 3000 | 3009 | R/D WS RIG 25%
OCM | MOR CF 15 | 2019-11-16 02:00 | 2019-11-16 04:30 |  |  | 1000 | 1007 | UNINSTALLED RODS HANDLING EQUIPMENT. REMOVED HYDRAULIC RODS B.O.P, PUMPING FLOW T, CROSSOVER AND PUMPING FLANGE N/U B.O.P 7-1/16" x 3 M, ANNULAR.
OCM | MOR CF 15 | 2019-11-16 07:30 | 2019-11-16 11:30 |  |  | 2300 | 2304 | RIH PROD TBG STRING FROM SURFACE TO 2845.93 FT, AS FOLLOW: - RTE 14 ft - 89 JTS, TBG 2-7/8" EUE, N-80, ( 2793.8 ft ) - 1 SEATING NIPPLE 2-7/8" EUE, N-80, TIPO FRICCION, S/N: L-499-2 ( 1 ft ) - 1 PUP JOINT 2-7/8" EUE (10 ft) - 1 PCP STATOR + STOP PIN, S/N: B1903X118 / NTZ 238-100 ST20-286 x (22.93 ft) - 1 MULE SHOE 2-7/8" EUE, N-80, (4.20 ft ) OBSERVATION: - RIH SLOWLY BY FLUID MORE VISCOUS - RAT HOLE @ 58.07 FT - WS 14000 lbs
OCM | MOR CF 15 | 2019-11-16 01:30 | 2019-11-16 02:00 |  |  | 3000 | 3009 | R/U POOR BOY 100%
OCM | MOR CF 15 | 2019-11-16 19:30 | 2019-11-16 21:00 |  |  | 2300 | 2304 | RUNNING PUMPING STRING FROM SURFACE TO 2851 FT, AS FOLLOW: - RTE 14 ft - 1 POLISHED ROD 1-1/2" x 26 ft - 4 PONY ROD 7/8" x 10+10+6+2 ft (28ft) - 92 SUCKER ROD 7/8" x 30 ft (2760 ft) - 1 ROTOR 5/8" SN: 193M27 P.008" x (23 ft)
OCM | MOR CF 15 | 2019-11-16 16:30 | 2019-11-16 19:30 |  |  | 1000 | 1006 | REMOVED RODS HANDLING EQUIPMENT + WORKING TABLE. N/D B.O.P 7-1/16" B.O.P x 3 M, ANNULAR. INSTALLED PUMPING FLANGE + CROSS OVER + PUMPING FLOW TEE + HYDRAULIC RODS BOP + WORKING TABLE.
OCM | MOR CF 15 | 2019-11-16 23:00 | 2019-11-16 23:30 |  |  | 3000 | 3009 | R/D POOR BOY 100%
OCM | MOR CF 15 | 2019-11-16 22:00 | 2019-11-16 23:00 |  |  | 2300 | 2305 | INSTALLED PCP DRIVE HEAD + POLISHED ROD.
OCM | MOR CF 15 | 2019-11-16 11:30 | 2019-11-16 16:30 |  |  | 1500 | 1511 | MADE UP FISHING STRING W/ OVER SHOT IN POINT. RAN FISHING STRING FROM SURFACE TO HOLD DOWN @ 2808.8 ft. PERFORMED FISHING OPERATION W/ SUCCESS. RELEASED HOL DOWN W/ 5000 lbs OVER PULL. PULLED FISHING STRING W/ HOLD DOWN IN POINT TO SURFACE. OBSERVATION: - 0.5hr STOP OPERATION FOR FUEL LOADING BASIC UNIT W/ 43 gal ACPM
OCM | MOR CF 15 | 2019-11-15 23:30 | 2019-11-16 |  |  | 3000 | 3009 | R/U WS RIG 25%
OCM | MOR CF 15 | 2019-11-15 22:30 | 2019-11-15 23:30 |  |  | 3000 | 3004 | RIG MOVE WS RIG JS 04 FROM MOR Y 08 WELL TO MOR CF 15 WELL OBSERVATION: - ROUTE IN BAD CONDITION
OCM | MOR CF 15 | 2019-11-17 | 2019-11-17 01:30 |  |  | 3000 | 3005 | R/D WS RIG 100% CLEANED AND ORGANIZED AREA DELIVERED WELL TO WELL RUNNER, OK.
ODR | MOR CF 15 | 2019-10-25 12:30 | 2019-10-25 13:00 | 2206 | 2206 | 1700 | 1701 | HELD PRE - OPERATIONAL SAFETY MEETING TO RUN 7" CASING.
ODR | MOR CF 15 | 2019-10-25 02:30 | 2019-10-25 05:00 | 2206 | 2206 | 1100 | 1114 | RIH BHA #2 W/ 8-1/2" PDC BIT FROM 185 FT TO 2206 FT, RECIPROCATING ON TIGHT SPOTS.
ODR | MOR CF 15 | 2019-10-25 05:00 | 2019-10-25 06:00 | 2206 | 2206 | 1500 | 1503 | CIRCULATED UNTILL CLEAN RETURNS. PUMPED 30 BLS OF HI-VIS PILL (MW: 9.1 PPG - FV: 120 SEC/QT).
ODR | MOR CF 15 | 2019-10-25 11:30 | 2019-10-25 12:30 | 2206 | 2206 | 2500 | 2501 | CONDITIONED ROTARY TABLE AND P/U HANLING TOOLS TO RUN 7" CASING.
ODR | MOR CF 15 | 2019-10-25 | 2019-10-25 02:30 | 2206 | 2206 | 1100 | 1107 | WELL STATIC LEVEL CHECKED, 10 MINS, OK. ROTARY TABLE AND TOOLS PREPAIRED TO POOH 3-1/2" DP W/ ELEVATORS. SHORT TRIP PERFORMED, POOH BHA #2 FROM 2206 FT TO 185 FT (9-5/8" CASING SHOE DEPTH), FILLING EVERY 5 STANDS AND CHECKING WELL FLOW, OK.
ODR | MOR CF 15 | 2019-10-25 23:00 | 2019-10-26 | 2206 | 2206 | 2100 | 2106 | WAIT ON CEMENT. CLEANED SURFACE LINES, TANKS + R/D CEMENTING LINES.
ODR | MOR CF 15 | 2019-10-25 19:00 | 2019-10-25 19:30 | 2206 | 2206 | 1200 | 1206 | CONNECTED 7" CASING JOINT # 52 AND LANDING JOINT, CONT. RIH 7" OD CASING FROM 2179 FT TO 2201 FT.
ODR | MOR CF 15 | 2019-10-25 10:30 | 2019-10-25 11:30 | 2206 | 2206 | 1100 | 1107 | POOH & L/D DIRECTIONAL TOOL & BIT, DULL GRADE: 3-2-CT-A-X-I-LT-TD, FROM 61.22 FT TO SURFACE.
ODR | MOR CF 15 | 2019-10-25 10:00 | 2019-10-25 10:30 | 2206 | 2206 | 1700 | 1701 | HELD PRE-OPERATIONAL SAFETY MEETING BY IONOS PERSONNEL PRIOR TO POOH & L/D DIRECTIONAL TOOLS.
ODR | MOR CF 15 | 2019-10-25 06:00 | 2019-10-25 08:30 | 2206 | 2206 | 1100 | 1107 | POOH 3-1/2" DP FROM 2206 TO 399.26 FT, ANY RESTRICTION OBSERVED.
ODR | MOR CF 15 | 2019-10-25 20:00 | 2019-10-25 20:30 | 2206 | 2206 | 1500 | 1503 | CONNECTED CEMENTING HEAD 7" AND SURFACE LINES. TESTED SURFACE LINES W/ SPP: 500 PSI AND 3000 PSI, 10 MINS, OK.
ODR | MOR CF 15 | 2019-10-25 18:00 | 2019-10-25 19:00 | 2206 | 2206 | 1500 | 1503 | CONNECTED CIRCULATION HEAD AND CIRCULATED W/ PUMP #1, Q: 210 GPM, SPP: 500 PSI. RIH 7" CSG STRING FROM 2179 FT TO 2188 FT CIRCULATING. R/D CIRCULATION HEAD.
ODR | MOR CF 15 | 2019-10-25 19:30 | 2019-10-25 20:00 | 2206 | 2206 | 1700 | 1701 | HELD PRE - OPERATIONAL SAFETY MEETING PRIOR TO CEMENTING 7" CASING W/ HALLIBURTON PERSONNEL. CIRCULATED WELL UNTILL CLEAN RETURNS TO CONDITIONING W/ PUMP #1, Q: 210 GPM, SPP: 500 PSI.
ODR | MOR CF 15 | 2019-10-25 20:30 | 2019-10-25 22:30 | 2206 | 2206 | 2100 | 2104 | PERFORMED 7" CSG CEMENTING JOB AS FOLLOWS: - PRE-MIX 95 BBLS OF LEAD SLURRY OF 16.0 PPG. - DROPPED BOTTOM PLUG. - PUMPED 20 BBL OF MUDFLUSH 8.4 PPG @ 6 BPM. - PUMPED 40 BBL OF CLEAN SPACER 12.5 PPG @ 6 BPM. - PUMPED 20 BBL OF SUPERFLUSH 10.2 PPG @ 6 BPM. - PUMPED 10 BBL OF FRESH WATER @ 6 BPM. - PUMPED 95 BBL OF LEAD SLURRY 16.0 PPG @ 5 BPM. - DROPPED TOP PLUG. - DISPLACED CEMENT W/ FRESH WATER AS FOLLOWS: 35 BBL @ 8 BPM, 25 BBL @ 6 BPM, 20 BBL @ 4 BPM, 5 BBL @ 2 BPM. FINAL CIRCULATION PRESSURE 1075 PSI, TOP PLUG SETTED W/ 1638 PSI, BACKFLOW: 0.5 BBL. CIP @ 22:30.
ODR | MOR CF 15 | 2019-10-25 13:00 | 2019-10-25 18:00 | 2206 | 2206 | 1200 | 1206 | M/U AND TESTED FLOATING EQUIPMENT, OK. RIH 7" OD CASING FROM SURFACE TO 2179 FT, AS FOLLOWS: 1 * 7" FLOAT SHOE 1.28 FT 1 * JT 7" CSG 42.42 FT 1 * 7" FLOAT COLLAR 1.28 FT 8 JTS * 7" CSG 336.46 FT 1 PUP JOINT * 7" CSG 19.10 FT 42 JTS * 7" CSG 1751.94 FT **FOUND TIGHT SPOT AT 2179 FT (PU: 30 KLB, SO: 15 KLB).
ODR | MOR CF 15 | 2019-10-25 08:30 | 2019-10-25 10:00 | 2206 | 2206 | 1100 | 1116 | POOH & L/D BHA # 2 FROM 399.26 FT TO 61.22 FT.
ODR | MOR CF 15 | 2019-10-25 22:30 | 2019-10-25 23:00 | 2206 | 2206 | 2100 | 2102 | R/D HALLIBURTON SURFACE LINES. BOPs AND CLEANED FLOW LINE.
ODR | MOR CF 15 | 2019-10-22 18:30 | 2019-10-22 21:30 | 0 | 200 | 1400 | 1406 | P/U & RIH BHA No. 1 AS FOLLOWS: 12-1/4" TRC BIT (1.4 FT), BIT SUB (2.91 FT), X-OVER (1.34 FT), 6 DC 6-1/2" IF (178.37 FT), KELLY DOWN (16 FT). DRILLED 12-1/4" SURFACE HOLE F/ SURFACE TO 200 FT WITH PARAMETERS: STK: 64 SPM, Q: 180 GPM, SPP: 100 PSI, WOB: 6-8 KIPS, ROT: 80-100 RPM, TQ: 1-1.5 KLB-FT, PU: 20 KIPS, ROT: 18 KIPS, SO: 16 KIPS, MW: 8.9 PPG, VISC: 45 SEC.CONTROLLED RATE FIRST 120 FT
ODR | MOR CF 15 | 2019-10-22 21:30 | 2019-10-22 22:30 | 200 | 200 | 1500 | 1508 | CIRCULATE BOTTOMS UP UNTIL CLEAN RETURNS AT SURFACE AND SPOTTED 30 BLS OF HI-VIS PILL W/ BENTONITE AND LOSS CONTROL MATERIAL, 120 SEC/QT, MW: 8.9 PPG, CONC: 5 LB/BBL. WELL STATIC LEVEL CHECKED, OK.
ODR | MOR CF 15 | 2019-10-22 22:30 | 2019-10-22 23:30 | 200 | 200 | 1100 | 1107 | POOH BHA No 1 F/200 FT MD T/SURFACE, L/D 6 JTS 6-1/2" DC, X-OVER, BIT SUB AND 12-1/4" TRC BIT. BIT DULL GRADE:1-0-WT-A-E-I-NO-TD.
ODR | MOR CF 15 | 2019-10-22 23:30 | 2019-10-23 | 200 | 200 | 1200 | 1204 | CONDITIONED ROTARY TABLE TO RUN 9-5/8" CSG, P/U & M/U TOOLS.
ODR | MOR CF 15 | 2019-10-22 18:00 | 2019-10-22 18:30 | 0 | 0 | 1400 | 1401 | SPUDDED MOR CF-15 WELL ON OCTOBER 22nd, 2019 @ 18:00 HRS. CONNECTED 12-1/4" HALLIBURTON USED TRC BIT, TYPE: A1GRC, S/N: 12895754, JETS: 4X20 TO KELLY.
ODR | MOR CF 15 | 2019-10-28 07:30 | 2019-10-28 08:30 | 3072 | 3072 | 1800 | 1803 | R/D RAN No 1 TOOLS.
ODR | MOR CF 15 | 2019-10-28 18:30 | 2019-10-28 19:30 | 3072 | 3072 | 1500 | 1503 | CIRCULATED (SHORT CIRCUIT) TO CLEAN HOLE W/ 280 GPM, SPP: 700 PSI. PU: 40 KLB - ROT: 32 KLB - SO: 24 KLB.
ODR | MOR CF 15 | 2019-10-28 08:30 | 2019-10-28 10:00 | 3072 | 3072 | 1800 | 1810 | R/U CASED HOLE E-LOGS TOOLS.
ODR | MOR CF 15 | 2019-10-28 14:30 | 2019-10-28 18:30 | 3072 | 3072 | 1100 | 1110 | M/U & RIH BHA No. 4 W/ 6-1/8" TRC BIT, S/N 13135287, IADC 117W, TYPE SR1GR, 3X18, TFA 0.74 in2, F/ SURFACE TO 3072 FT MD, AS FOLLOWS: - 6-1/8" TRC BIT (0.62 FT) - BIT SUB (2.40 FT) - 4 JTS 4-3/4" IF DC (119.51 FT) - HYD JAR, S/N 24628 (29.20 FT) - 2 JTS 4-3/4" IF DC (59.48 FT) - 90 JTS 3-1/2 IF DP (2843 FT) - KELLY DOWN (18 FT) ** WORKED STRING AT 2242 FT (TIGHT SPOT FOUND WHILE LOGGING) W/O RESTRICTIONS. ** RECIPROCATED STRING THE LAST 50 FT, FROM 3022 FT TO 3072 FT.
ODR | MOR CF 15 | 2019-10-28 10:30 | 2019-10-28 13:30 | 3072 | 3072 | 1800 | 1810 | RAN No 2: SBT – VDL – GR - CCL.
ODR | MOR CF 15 | 2019-10-28 19:30 | 2019-10-28 20:00 | 3072 | 3072 | 1500 | 1503 | CIRCULATION STOPPED AND RECIPROCATED STRING. MUD TANKS AND CANAL CLEANED AND PREPAIRED HI-VIS BRINE (MW: 9.1 PPG) AT PILL TANK.
ODR | MOR CF 15 | 2019-10-28 02:00 | 2019-10-28 07:30 | 3072 | 3072 | 1800 | 1804 | RAN No 1: (HDIL-MLL-ZDL-CN-GR-6CAL-SP).
ODR | MOR CF 15 | 2019-10-28 22:30 | 2019-10-29 | 3072 | 3072 | 1100 | 1108 | POOH BHA No 4 FROM 2101 FT TO SURFACE.
ODR | MOR CF 15 | 2019-10-28 | 2019-10-28 00:30 | 3072 | 3072 | 1700 | 1701 | SAFETY AND PREOPERATIONAL MEETING PRIOR TO RUN BAKER HUGHES E-LOGS WITH ALL INVOLVED PERSONNEL.
ODR | MOR CF 15 | 2019-10-28 20:00 | 2019-10-28 21:00 | 3072 | 3072 | 1500 | 1502 | DISPLACED MUD BY 35 BLS OF HI-VIS BRINE (9.3 PPG) FROM 3072 FT TO 100 FT ABOVE 7" CASING SHOE (2101 FT) W/ 534 STK AND DISPLACED W/ 14 BLS OF CLEAN BRINE (9.1 PPG) FROM SUCTION TANK W/ 205 STK.
ODR | MOR CF 15 | 2019-10-28 21:00 | 2019-10-28 23:00 | 3072 | 3072 | 1100 | 1107 | POOH BHA No. 4 FROM 3072 FT TO 2101 FT, 100 FT ABOVE 7" CASING SHOE, W/O RESTRICTIONS. DISPLACED MUD W/ 71 BLS (1055 STK) OF CLEAN BRINE (9.1 PPG) W/ PUMP #2, UNTILL CLEAN RETURNS.
ODR | MOR CF 15 | 2019-10-28 13:30 | 2019-10-28 14:30 | 3072 | 3072 | 1800 | 1803 | R/D RAN No. 2 TOOLS
ODR | MOR CF 15 | 2019-10-28 00:30 | 2019-10-28 02:00 | 3072 | 3072 | 1800 | 1805 | R/U BAKER OPEN HOLE E-LOGS TOOLS.
ODR | MOR CF 15 | 2019-10-24 06:00 | 2019-10-24 18:00 | 969 | 1979 | 1400 | 1407 | CONT DRILLING 8-1/2" HOLE SECTION ROTATING & SLIDING W/ DIRECTIONAL BHA No.2 FROM 969 FT TO 1979 FT RECIPROCATING EVERY SINGLE JOINT W/ 250-300 GPM, SPP: 1000-1250 PSI, RPM SURF: 60, WOB: 4-8 KLB, MW: 9.1 PPG, FV: 50 SEC/QT. PU: 36 KLB, ROT: 30 KLB, SO: 23 KLB. LAST SURVEY @ 1897 FT, INCL: 20.79°, AZIM: 159.61°, TVD: 1813 FT, DLS: 1.22°/100 FT. PUMPED 30 BLS OF HI-VIS PILL, MW: 9.1 PPG, FV: 120 SEC/QT AT 1000 FT, 1412 FT AND 1800 FT. SLOW PUMP RATES AT 1665 FT, MUD PUMP #1: 50 SPM - 140 GPM - 450 PSI 60 SPM - 167 GPM - 500 PSI 70 SPM - 195 GPM - 600 PSI
ODR | MOR CF 15 | 2019-10-24 | 2019-10-24 06:00 | 621 | 969 | 1400 | 1407 | CONT DRILLING 8-1/2" HOLE SECTION ROTATING & SLIDING W/ DIRECTIONAL BHA No.2 FROM 621 FT TO 969 FT RECIPROCATING EVERY SINGLE JOINT W/ 280 GPM, SPP: 700-850 PSI, RPM SURF: 50-60, WOB: 6-8 KLB, MW: 8.9 PPG, FV: 50 SEC/QT. PU: 32 KLB, ROT: 26 KLB, SO: 22 KLB. LAST SURVEY @ 951 FT, INCL: 17.32°, AZIM: 160.4°, TVD: 937 FT, DLS: 1.02°/100 FT. SLOW PUMP RATES AT 1000 FT, MUD PUMP #1: 52 SPM - 145 GPM - 250 PSI 62 SPM - 163 GPM - 300 PSI 72 SPM - 201 GPM - 500 PSI
ODR | MOR CF 15 | 2019-10-24 23:00 | 2019-10-25 | 2206 | 2206 | 1500 | 1503 | PUMPED 30 BLS OF HI-VIS PILL (MW: 9.1 PPG - FV: 120 SEC/QT) & CIRCULATED UNTILL CLEAN RETURNS W/ 300 GPM, SPP: 11400/1200 PSI.
ODR | MOR CF 15 | 2019-10-24 18:00 | 2019-10-24 23:00 | 1979 | 2206 | 1400 | 1407 | CONT DRILLING 8-1/2" HOLE SECTION ROTATING & SLIDING W/ DIRECTIONAL BHA No.2 FROM 1979 FT TO 2206 FT RECIPROCATING EVERY SINGLE JOINT W/ 300 GPM, SPP: 1100-1300 PSI, RPM SURF:50- 60, WOB: 8-10 KLB, MW: 9.1 PPG, FV: 50 SEC/QT. PU: 40 KLB, ROT: 33 KLB, SO: 28 KLB. LAST SURVEY @ 2153 FT, INCL: 22.68°, AZIM: 153.02°, TVD: 2052 FT, DLS: 1.67°/100 FT. CT-CT: 2.96 FT, D: 2.94 FT, L: 0.33 FT. SLOW PUMP RATES AT 2206 FT, MUD PUMP #1: 52 SPM - 142 GPM - 320 PSI 62 SPM - 169 GPM - 410 PSI 72 SPM - 197 GPM - 530 PSI
ODR | MOR CF 15 | 2019-10-29 14:00 | 2019-10-29 15:30 | 3072 | 3072 | 1400 | 1401 | CHANGED DP 3 1/2" BY DC 4 3/4" TO INCREASE WEIGHT TO STRING. RIH DC 4 3/4" FROM 2685 FT TO 2914 FT. P/U W: 40 KLB, S/O W: 31 KLB.
ODR | MOR CF 15 | 2019-10-29 23:30 | 2019-10-30 | 2824 | 2824 | 1300 | 1303 | M/U CLARIANT LINES, CIRCULATION HEAD & TESTED SURFACE LINES W/ 1800 PSI. OK.
ODR | MOR CF 15 | 2019-10-29 01:00 | 2019-10-29 03:00 | 3072 | 3072 | 1200 | 1206 | M/U AND RIH 5" WASH DOWN SHOE (2.15) +5" PIN * PIN (4.43) + ORSS (1.2) + 2 JNT 5" BLIND PIPE (80.13)+ 1 PUP JOINT 5" (12.52) +3 JNT SCREEN 5" (110.01) + 1 JNTS 5" BLIND PIPE (40.06) +1 PUP JOINT 5" (17.92) + 2 JNT SCREEN 5" (73.92) + EXPANSION JOINT (6.02) + THERMAL PACKER 1 (15.15)+ 5 JNTS 5" BLIND PIPE (198.04) + 1 JNT SCREEN 5" (38.20) + 1 JNTS 5" BLIND PIPE (40.09) + 2 JNT SCREEN 5" (75.2) + THERMAL PACKER 2 (15.15) +1 JNTS 5" BLIND PIPE (40.42) + 1 PUP JOINT 5" (18.4) + 2 JNT SCREEN 5" (76.32) + 2 JNTS 5" BLIND PIPE (77.79) + LANDING NIPLE (0.95) @ 943.97 FT.
ODR | MOR CF 15 | 2019-10-29 09:00 | 2019-10-29 13:00 | 3072 | 3072 | 1400 | 1415 | WORKED STRING W/ 70 KLB OVERPUL WITHOUT SUCCESS. P/U W: 52 KLB, S/O W: 43 KLB. POOH 5.0" OD SCREEN ASSEMBLY W/ 1 STAND DP 3 1/2" + 4.5 FT DP 31/2", FROM 2980 FT TO 2914 FT. FOUND STUCK PIPE @ 2914 FT.
ODR | MOR CF 15 | 2019-10-29 05:30 | 2019-10-29 06:00 | 3072 | 3072 | 1200 | 1206 | M/U SETTING TOOL & CONNECTED LANDING NIPPLE. R/D 2 7/8" WASHPIPE.
ODR | MOR CF 15 | 2019-10-29 23:00 | 2019-10-29 23:30 | 3072 | 3072 | 1100 | 1116 | HELD SAFETY AND PRE-OPERATIONAL MEETING TO PERFORM STIMULATION JOB W/ CLARIANT & RIG CREWS.
ODR | MOR CF 15 | 2019-10-29 15:30 | 2019-10-29 17:30 | 3072 | 3072 | 1100 | 1115 | CONNECTED STRING FROM LANDING NIPPLE 5". WORKED STRING W/ 70 KLB OVERPUL WITHOUT SUCCESS.
ODR | MOR CF 15 | 2019-10-29 00:30 | 2019-10-29 01:00 | 3072 | 3072 | 1300 | 1304 | HELD SAFETY MEETING TO RIH 5.0" SCREEN ASSEMBLY.
ODR | MOR CF 15 | 2019-10-29 03:30 | 2019-10-29 05:30 | 3072 | 3072 | 1300 | 1304 | CONNECTED STINGER AND RIH 2-7/8" WASH PIPE INTO SCREENS ASSEMBLY FROM SURFACE TO 939.78 FT , AS FOLLOWS: 1 STINGER (4.44 FT) + 29 JTS x 2-7/8" TBG (914.67 FT) + PUP JOINT 2-7/8" (20.67).
ODR | MOR CF 15 | 2019-10-29 17:30 | 2019-10-29 22:30 | 3072 | 3072 | 1500 | 1501 | CIRCULATED (SHORT CIRCUIT) @ 2914 FT W/ 250-280 GPM, SPP: 1300-1700 PSI. WHILE WAITING ON ORDERS. DECIDE TO CONTINUE WITH PLANNED OPERATIONS.
ODR | MOR CF 15 | 2019-10-29 | 2019-10-29 00:30 | 3072 | 3072 | 1200 | 1204 | CONDITIONED ROTARY TABLE. P/U HANDLING TOOLS TO RIH 5" SCREEN ASSEMBLY.
ODR | MOR CF 15 | 2019-10-29 03:00 | 2019-10-29 03:30 | 3072 | 3072 | 1300 | 1303 | CONDITIONED ROTARY TABLE TO RIH 2 7/8" WASHPIPE. P/U HANDLING TOOLS, HYDRAULIC TONG & M/U FALSE TABLE.
ODR | MOR CF 15 | 2019-10-29 22:30 | 2019-10-29 23:00 | 3072 | 3072 | 1300 | 1303 | PERFORMED CIRCULATION TEST W/ 91 SPM & 1400 PSI,OK. RELEASED SETTING TOOL W/ 14 TURNS TO RIGHT.
ODR | MOR CF 15 | 2019-10-29 13:00 | 2019-10-29 14:00 | 3072 | 3072 | 1100 | 1116 | DISCONNECTED STRING FROM LANDING NIPPLE 5". POOH DP 3 1/2" FROM 2914 FT TO 2685 FT. P/U W: 32 KLB, S/O W: 28 KLB.
ODR | MOR CF 15 | 2019-10-29 06:00 | 2019-10-29 09:00 | 3072 | 3072 | 1200 | 1206 | RIH 5.0" OD SCREEN ASSEMBLY W/ 20 JTS 3-1/2"" DP + 16 JTS 4-3/4"" DC + 29 JTS 3-1/2"" DP FROM 814 FT MD TO 2980 FT MD. FOUND RESTRICTION @ 2980 FT.
ODR | MOR CF 15 | 2019-10-26 | 2019-10-26 10:30 | 2206 | 2206 | 2100 | 2106 | WOC.CLEANNED MUD TANKS, REMOVED LANDING JOINT 7". CREW WORKING ON SEVERAL ISSUES.
ODR | MOR CF 15 | 2019-10-26 22:30 | 2019-10-27 | 2206 | 2350 | 1400 | 1407 | DRILLED 6 1/8" HOLE SECTION FROM 2206 FT TO 2350 FT W/ 250-300 GPM , SPP: 1500-1600 PSI, RPM SURF: 50-60, WOB: 6-8 KLB. PU: 34 KLB, ROT: 30 KLB, SO: 30 KLB. MW: 8.9 PPG, FV: 52 SEC/QT SLOW PUMP RATES W/ PUMP #2: 65 SPM - 980 PSI, 75 SPM - 1200 PSI, 85 SPM - 1380 PSI. LAST SURVEY @ 2337 FT, INCL: 23.38°, AZIM: 155.30°, TVD: 2221.63 FT, DLS: 0.81°/100 FT.
ODR | MOR CF 15 | 2019-10-26 19:30 | 2019-10-26 20:30 | 2206 | 2206 | 1400 | 1410 | DRILLED OUT PLUGS, FLOAT COLLAR & CEMENT FROM 2133 FT TO 2190 FT W/ 200 GPM, SPP: 800-900 PSI, RPM SURF: 30-40, WOB: 2-4 KLB. RECIPROCATED FLOAT COLLAR 7 TIMES. PU: 32 KLB, ROT: 30 KLB, SO: 28 KLB
ODR | MOR CF 15 | 2019-10-26 12:30 | 2019-10-26 14:30 | 2206 | 2206 | 1000 | 1006 | INSTALLED 7 1/16"-3M-R45 X 7" BTC CASING HEAD. N/U DSA 7 1/16" - 3K-R45 X 11"- 3K-R53 + 11"-3K-R53 3 1/2" PIPE RAMS + ANNULAR BOP 11"-3K-R53. INSTALLED BELL NIPPLE AND FLOWLINE.
ODR | MOR CF 15 | 2019-10-26 20:30 | 2019-10-26 21:00 | 2206 | 2206 | 1000 | 1009 | PERFORMED CIT @ 2190 FT W/ 800 PSI 10 MINUTES, OK. TESTED BOPs, CHOKE MANIFOLD AND ACCUMULATOR AS FOLLOWS: - ANNULAR BOP VS HCR W/ 800 -1200 PSI, 5 MINUTES, OK. - PIPE RAM BOP VS MANUAL VALVE & KILL LINE MANUAL VALVE W/ 800 -1200 PSI, 5 MINUTES, OK. - PIPE RAM VS ALL GATE VALVES OF CHOKE MANIFOLD W/ 800 - 1200 PSI, 5 MINUTES, OK.
ODR | MOR CF 15 | 2019-10-26 18:00 | 2019-10-26 19:30 | 2206 | 2206 | 1100 | 1110 | RIH BHA No. 3 FROM 329.41 FT TO 2133 FT (TOP OF CEMENT) W/ 59 DP 3-1/2" IF JTS AND KELLY DOWN (5 FT).
ODR | MOR CF 15 | 2019-10-26 21:30 | 2019-10-26 22:30 | 2206 | 2206 | 1500 | 1503 | DISPLACED WATER TO DRILLING MUD (MW: 8.9 PPG, FV: 52 SEG). CLEANNED CHANNELS AND PILL TANK.
ODR | MOR CF 15 | 2019-10-26 10:30 | 2019-10-26 12:30 | 2206 | 2206 | 1000 | 1005 | N/D BOPs. UNISTALLED 11"-3K-R53 CASING HEAD.
ODR | MOR CF 15 | 2019-10-26 17:30 | 2019-10-26 18:00 | 2206 | 2206 | 1400 | 1403 | RIH BHA No 3 FROM 57.59 FT TO 329.41 FT, AS FOLLOWS: - BHA No. 3 (57.59 FT) - 4 DC 3-1/2" IF (119.51 FT) - HYD JAR. S/N 24628 (29.20 FT) - 3 DC 3-1/2" IF (90.11 FT) - KELLY DOWN (33 FT) ** MUD MOTOR TESTED W/ PUMP #2, Q: 200 GPM, SPP: 700 PSI.
ODR | MOR CF 15 | 2019-10-26 14:30 | 2019-10-26 15:00 | 2206 | 2206 | 1700 | 1701 | HELD PRE-OPERATIONAL AND SAFETY MEETING TO M/U BHA No. 3 W/ DIRECTIONAL TOOLS.
ODR | MOR CF 15 | 2019-10-26 15:00 | 2019-10-26 17:30 | 2206 | 2206 | 1400 | 1406 | M/U BHA No. 3 W/ 6-1/8" PDC BIT, S/N: 13081026 IADC: M434, TYPE: MM64, 2X10-4X11, TFA: 0.52 IN2, FROM SURFACE TO 57.59 FT, AS FOLLOWS: - 6-1/8" PDC BIT (0.8 FT). - MUD MOTOR 4-3/4" (20.75 FT). - FLOAT SUB 4-3/4" (2.40 FT). - UBHO 4-3/4" (2.92 FT). - NMDC 4-3/4" (30.72 FT).
ODR | MOR CF 15 | 2019-10-26 21:00 | 2019-10-26 21:30 | 2206 | 2206 | 1400 | 1410 | CONT. DRILLED OUT CEMENT & CASING SHOE FROM 2190 FT TO 2206 FT W/ 200 GPM, SPP: 800-900 PSI, RPM SURF: 30-40, WOB: 3-6 KLB. RECIPROCATED FLOAT SHOE 7 TIMES. PU: 32 KLB, ROT: 30 KLB, SO: 28 KLB.
ODR | MOR CF 15 | 2019-10-30 14:00 | 2019-10-30 17:00 | 3072 | 3072 | 1100 | 1116 | POOH L/D TO PIPE RACKS 3 1/2" DP F/ 1970 FT TO SURFACE FILLING EVERY 10 JTS AND CHECKING FLOW. L/D REMAING STANDS FROM DERRICK TO PIPE RACKS.
ODR | MOR CF 15 | 2019-10-30 03:00 | 2019-10-30 04:00 | 3072 | 3072 | 1300 | 1303 | ALLOWED THE INTERACTION BETWEEN ACID AND FORMATION (1 HR)
ODR | MOR CF 15 | 2019-10-30 02:00 | 2019-10-30 03:00 | 3072 | 3072 | 1500 | 1502 | POSITIONED STINGER @ 2908 FT (OFSIDE ORSS) PUMPED 29,5 BBLS OF HCL 10 % @ Q:1.4 BPM , P: 100 PSI. POSITIONED STINGER @ 2914 FT (ONSIDE ORSS) PUMPED 3,5 BBLS OF HCL 10 % @ Q:1.4 BPM , P: 160 PSI. DISPLACED W/ 20.5 BBLS OF BRINE @ Q:1.4 BPM, P: 160 PSI.
ODR | MOR CF 15 | 2019-10-30 11:30 | 2019-10-30 12:00 | 3072 | 3072 | 1200 | 1202 | R/D HYDRAULIC TONG, 2 7/8" ELEVATOR, NEUMATIC SLIPS, AND FALSE TABLE
ODR | MOR CF 15 | 2019-10-30 22:30 | 2019-10-30 23:00 | 3072 | 3072 | 1300 | 1303 | CONNECTED SURFACE LINES AND CARCULATION HEAD TO DISPLACE BRINE BY CRUDE OIL.
ODR | MOR CF 15 | 2019-10-30 23:00 | 2019-10-31 | 3072 | 3072 | 1200 | 1202 | PUMPED & DISPLACED BRINE BY CRUDE OIL 35 BLS FROM CRUDE TANK W/ 700/850 PSI, 160 GAL, 58 SPM.
ODR | MOR CF 15 | 2019-10-30 05:00 | 2019-10-30 06:00 | 2890 | 2890 | 1300 | 1304 | R/D CIRCULATION HEAD & CLARIANT LINES.
ODR | MOR CF 15 | 2019-10-30 17:00 | 2019-10-30 22:30 | 3072 | 3072 | 1100 | 1117 | RIH 92 JTS OF PRODUCTION TUBING 2 7/8" FROM SURFACE TO 2907 FT INTO ORSS.
ODR | MOR CF 15 | 2019-10-30 11:00 | 2019-10-30 11:30 | 3072 | 3072 | 1300 | 1303 | POOH & L/D 2-7/8" EUE WASH PIPE FROM 796 FT TO SURFACE.
ODR | MOR CF 15 | 2019-10-30 | 2019-10-30 02:00 | 3072 | 3072 | 1500 | 1502 | MIXED 3 BBLS OF HCL ACID 7.5% FOR PICKLING + DISPLACED W/ 17 BBLS. REVERSE W/ 20 BBLS OF BRINE @ Q:2.0 BPM, P:180 PSI.
ODR | MOR CF 15 | 2019-10-30 04:00 | 2019-10-30 05:00 | 3072 | 3072 | 1500 | 1508 | PUMPED 60 BBLS OF FORMIATE BRINE @ 1.0 BPM TO RECOVER ACID ON FRACT TANK AND NEUTRALIZED RETURNS ON SURFACE.
ODR | MOR CF 15 | 2019-10-30 06:00 | 2019-10-30 10:30 | 3072 | 3072 | 1100 | 1116 | POOH 2 JTS 3 1/2" DP + 5. JTS x 4 -3/4" DC FROM 2914 FT TO 2697. POOH 20 JTS 3 1/2" DP FROM 2697 FT TO 1943 FT FILLING EVERY 5 STANDS. POOH 16 JTS x 4 -3/4" DC FROM 1943 FT TO 1467 FT, FILLING EVERY 2 JTS. POOH 3 1/2" DP FROM 1467 FT TO SURFACE.
ODR | MOR CF 15 | 2019-10-30 12:00 | 2019-10-30 14:00 | 3072 | 3072 | 1200 | 1207 | M/U 5.0" METAL SEAL TO THE SETTING TOOL & RIH FROM SURFACE TO 1970 FT. SET 5" RING BRASS W/ 6 KLBS, RELEASED SETTING TOOL W/ 13 TURNS TO RIGHT, OK.
ODR | MOR CF 15 | 2019-10-30 10:30 | 2019-10-30 11:00 | 3072 | 3072 | 1200 | 1202 | M/U HYDRAULIC TONG, 2 7/8" ELEVATOR, NEUMATIC SLIPS, AND FALSE TABLE.
ODR | MOR CF 15 | 2019-10-27 16:30 | 2019-10-27 19:00 | 3072 | 3072 | 1100 | 1110 | M/U 7" ROTARY SCRAPER (PMF190331) AND RIH FROM 897 FT TO 3073 FT. RECIPROCATED AT THE LAST 180 FT.
ODR | MOR CF 15 | 2019-10-27 13:00 | 2019-10-27 14:00 | 3072 | 3072 | 1400 | 1406 | PUMPED 30 BLS OF HI-VIS PILL: MW: 9.1 PPG, VP: 120 SEC/QT WITH PUMP #2, CIRCULATING AND RECIPROCATING UNTILL CLEAN RETURNS, Q: 250 GPM, SPP: 1700 PSI, RPM: 50, TQ: 3200 LB-FT. PU: 40 KLB, ROT: 34 KLB, SO: 30 KLB. SLOW PUMP PRESSURES: 58 SPM, 162 GPM, 800 PSI. 68 SPM, 190 GPM, 1100 PSI. 78 SPM, 218 GPM, 1400 PSI.
ODR | MOR CF 15 | 2019-10-27 14:00 | 2019-10-27 16:30 | 3072 | 3072 | 1500 | 1503 | POOH 3-1/2" IF DP FROM 3072 FT TO 2201 FT (7" CASING SHOE DEPTH), CIRCULATED UNTILL CLEAN RETURNS W/ PUMP #2, 230 GPM, 1300 PSI. CONT. POOH 3-1/2" IF DP FROM 2201 FT TO 897 FT.
ODR | MOR CF 15 | 2019-10-27 07:00 | 2019-10-27 13:00 | 2731 | 3072 | 1400 | 1407 | CONT. DRILLING 6 1/8" HOLE SECTION FROM 2731 FT TO 3072 FT W/ 250 GPM, SPP: 2050 PSI, RPM SURF: 40, WOB: 8 KLB, MW: 9.1, FV: 48 SEC/QT. LAST SURVEY @ 3072 FT, INCL: 23.30°, AZIM: 156.00°, TVD: 2901.16 FT, DLS: 0.73 °/100 FT. DISTANCE CT - CT: 2.70 FT, HIGH TO PLAN: -2.33 FT, RIGTH TO PLAN: 1.38 FT.
ODR | MOR CF 15 | 2019-10-27 19:00 | 2019-10-27 20:00 | 3072 | 3072 | 1500 | 1503 | PUMPED 30 BLS OF HI-VIS PILL (MW: 9.1 PPG - FV: 120 SEC/QT) CIRCULATED AND RECIPROCATED @ 3072 FT TO CLEAN HOLE W/ 250 GPM, SPP: 1700 PSI.
ODR | MOR CF 15 | 2019-10-27 20:00 | 2019-10-27 22:00 | 3072 | 3072 | 1100 | 1107 | WELL STATIC LEVEL CHECKED, OK. POOH 3-1/2" IF DP FROM 3072 FT TO 265 FT FILLING EVERY 5 STANDS.
ODR | MOR CF 15 | 2019-10-27 22:00 | 2019-10-27 23:00 | 3072 | 3072 | 1100 | 1107 | POOH & L/D 3-1/2" IF DP FROM 265 FT TO 57.59 FT, FILLING EVERY SINGLE JOINT AND CHECKED WELL FLOW, OK.
ODR | MOR CF 15 | 2019-10-27 23:00 | 2019-10-27 23:30 | 3072 | 3072 | 1700 | 1701 | HELD PREOPERATIONAL SAFETY MEETING PRIOR TO L/D DIRECTIONAL TOOLS.
ODR | MOR CF 15 | 2019-10-27 23:30 | 2019-10-28 | 3072 | 3072 | 1100 | 1107 | POOH & L/D BHA No. 3 W/ DIRECTIONAL TOOLS F/ 57.59 FT TO SURFACE, 6 1/8" PDC BIT DULL GRADE: 0-1-CT-G-X-I-NO-TD.
ODR | MOR CF 15 | 2019-10-27 | 2019-10-27 07:00 | 2350 | 2731 | 1400 | 1407 | CONT. DRILLING 6 1/8" HOLE SECTION ROTATING AND SLIDING FROM 2350 FT TO 2731 FT TAKING SURVEY EVERY 90 FT, W/ 250 GPM, SPP: 1950/2050 PSI, RPM SURF: 50/60, WOB: 8/10 KLB PU: 37 KLB, ROT: 30 KLB, SO: 28 KLB. LAST SURVEY @ 2719 FT, INCL: 22.07°, AZIM: 162.70°, TVD: 2574.61 FT, DLS: 0.92 °/100 FT. PUMPED 30 BLS OF HI-VIS PILL, MW: 8.9 PPG AND FV: 120 SEC/QT.
ODR | MOR CF 15 | 2019-10-23 02:00 | 2019-10-23 02:30 | 200 | 200 | 1500 | 1503 | CEMENTING HEAD INSTALLED BY HALLIBURTON PERSONNEL. CIRCULATED WELL UNTILL CLEAN RETURNS.
ODR | MOR CF 15 | 2019-10-23 00:30 | 2019-10-23 02:00 | 200 | 200 | 1200 | 1206 | RIH 9-5/8" CSG F/ SURFACE TO 195 FT MD AS FOLLOWS: FLOAT SHOE (1.40 FT), 5 JTS 9-5/8" CSG (177.95 FT), LANDING JT (15.5 FT).
ODR | MOR CF 15 | 2019-10-23 17:00 | 2019-10-23 18:00 | 200 | 200 | 2000 | 2001 | PERFORMED CASING INTEGITY TEST W/ 800 PSI, 10 MINUTES, OK. CONT. DRILL OUT CEMENT, PLUG & CASING SHOE TO 200 FT W/ 220 GPM, SPP: 450 PSI, RPM: 40, WOB: 4-6 KLB. BOPS, CHOKE MANIFOLD AND ACCUMULATOR TESTED AS FOLLOWS: ANNULAR BOP VS HYDRAULIC HCR W/ 750 PSI, 5 & 10 MINUTES, OK. ANNULAR BOP VS CHOKE VALVES (1, 2, 3) W/ 200 -800 PSI, 5 & 10 MINUTES, OK. DISPLACED WATER BY POLYMER MUD (MW 8.9 PPG - FV: 43 SEC/QT). CLEANED CHANNELS & SHAKERS.
ODR | MOR CF 15 | 2019-10-23 04:00 | 2019-10-23 04:30 | 200 | 200 | 2100 | 2102 | L/D & R/D CMT HEAD, CMT LINES AND CMT UNIT.
ODR | MOR CF 15 | 2019-10-23 14:00 | 2019-10-23 16:00 | 200 | 200 | 1400 | 1401 | M/U & RIH BHA #2 W/ 8 1/2" HDBS PDC BIT (0.94 FT), TYPE: GTE65D, S/N: 13083544, JETS: 6 X 11/32, TFA: 0.55 + MUD MOTOR 6-3/4" (26.98 FT) + FLOAT SUB 6-3/4" (1.96 FT) + UBHO 6-3/4" (2.16 FT) + NMDC 6-3/4" (29.18 FT) TO 61.22 FT.
ODR | MOR CF 15 | 2019-10-23 18:00 | 2019-10-24 | 200 | 621 | 1400 | 1406 | DRILLED 8 1/2" INTERMEDIATE HOLE FROM 200 FT TO 621 FT W/ 230-280 GPM, SPP: 650-800 PSI, RPM SURF: 50/60, WOB: 6-8 KLB, MW: 8.9 PPG, FV: 43 SEC/QT. PU: 25 KIP, ROT: 22 KIP SO: 20 KIP. PUMPED 30 BLS OF HI-VIS PILL @ 600 FT, FV: 120 SEC/QT, MW: 8.9 PPG.
ODR | MOR CF 15 | 2019-10-23 02:30 | 2019-10-23 03:00 | 200 | 200 | 1700 | 1701 | HELD PRE-OPERATIONAL SAFETY MEETING PRIOR TO CEMENTING JOB BY HALLIBURTON PERSONNEL, RISKS, ROLES AND RESPONABILITIES EXPLAINNED.
ODR | MOR CF 15 | 2019-10-23 03:00 | 2019-10-23 04:00 | 200 | 200 | 2100 | 2104 | CEMENTING LINES INSTALLED BY HALLIBURTON PERSONNEL & TESTED W/ 500-2000 PSI, 10 MINS, OK.. PERFORMED 9 5/8" CASING CEMENTING JOB AS FOLLOWS: - PUMPED 20 BLS OF FRESH WATER @ 5 BPM. - MIXED & PUMPED 34 BLS OF CLASS G CEMENT TAIL SLURRY (14.5 PPG) @ 5 BPM. - DROPPED TOP PLUG. - DISPLACED W/ 9 BLS OF FRESH WATER @ 4 BPM + 5 BLS OF FRESH WATER @ 2 BPM. BACKFLOW TEST PERFORMED: 0.4 BLS. RETURNED 7 BLS OF 14.5 PPG CEMENT SLURRY.
ODR | MOR CF 15 | 2019-10-23 13:30 | 2019-10-23 14:00 | 200 | 200 | 1700 | 1701 | PRE-OPERATIONAL SAFETY MEETING PRIOR TO M/U & RIH BHA #2 W/ 8-1/2" PDC BIT + DIRECTIONAL TOOLS, ROLES AND RESPOSABILITIES EXPLAINNED BY IONOS PERSONNEL.
ODR | MOR CF 15 | 2019-10-23 11:30 | 2019-10-23 13:30 | 200 | 200 | 1000 | 1009 | BOPS, CHOKE MANIFOLD AND ACCUMULATOR TESTED AS FOLLOWS: ANNULAR BOP VS MANUAL HCR W/ 600 -1100 PSI, ANNULAR BOP VS HYDRAULIC HCR W/ 600 -1100 PSI, 5 & 10 MINUTES, OK. PIPE RAM VS CHOKE VALVES (1, 2, 3) W/ 600 -1100 PSI, 5 & 10 MINUTES, OK PIPE RAM VS MANUAL VALVE W/ 300 PSI, 5 & 10 MINUTES, OK. PIPE RAM VS HYDRAULIC CHOKE W/ 300 PSI, 5 & 10 MINUTES, OK. ACCUMULATOR CHARGED F/ 0 TO 3000 PSI IN 6 MINS.
ODR | MOR CF 15 | 2019-10-23 06:00 | 2019-10-23 11:30 | 200 | 200 | 1000 | 1005 | N/U BOP STACK. INSTALLED CASING HEAD 11"-3K-R53 X 9 5/8" BTC. N/U DRILLING SPOOL 3-1/2" PIPE RAM 11"-5K-R54 + BLIND RAM 11"-5K-R54 + ANNULAR 11"-5K-R54, CASING HEAD 11" X 5K R-53. INSTALLED DSA 11" - 3000 X 11" - 5000. INSTALLED HCR 4-1/16" X 5000 AND KILL LINE.
ODR | MOR CF 15 | 2019-10-23 16:00 | 2019-10-23 17:00 | 200 | 200 | 1400 | 1410 | RIH BHA No 2 FROM 61.22 FT TO 170 FT. TAGGED TOP OF CEMENT @ 170 FT. PERFORMED SHALLOW TEST WITH PUMP 1 W/ 91 STK - 250 GPM - 500 PSI. DRILL OUT CEMENT, PLUG & CASING SHOE TO 190 FT W/ 220 GPM, SPP: 450 PSI, RPM: 40, WOB: 4-6 KLB.
ODR | MOR CF 15 | 2019-10-23 | 2019-10-23 00:30 | 200 | 200 | 1700 | 1701 | HELD PRE-OPERATIONAL AND SAFETY MEETING PRIOR TO RUN 9-5/8" CSG.
ODR | MOR CF 15 | 2019-10-23 05:30 | 2019-10-23 06:00 | 200 | 200 | 1700 | 1701 | PRE-OPERATIONAL SAFETY MEETING PRIOR TO N/U BOP STACK WITH ALL THE PERSONNEL INVOLVED, ROLES AND RESPOSABILITIES EXPLAINNED.
ODR | MOR CF 15 | 2019-10-23 04:30 | 2019-10-23 05:30 | 200 | 200 | 1000 | 1007 | CLEANED WELL CELLAR. CONDUCTOR PIPE. INSTALLED 9-5/8" LANDING PLATE.
ODR | MOR CF 15 | 2019-10-31 03:30 | 2019-10-31 06:00 | 3072 | 3072 | 1000 | 1006 | REMOVE FLOWLINE & BELL NIPPLE, HYDRAULIC LINES, KILL LINE & CHOKE LINE. R/D POUR BOY, N/D BOP STACK. PUMPING TEE AND ACCESSORIES INSTALLED. RIG MEC-2 RELEASED ON MOR CF-15 WELL ON OCTOBER31th, 2019 @ 06:00 AM. ODR TOTAL TIME: 8.5 DAYS.
ODR | MOR CF 15 | 2019-10-31 03:00 | 2019-10-31 03:30 | 3072 | 3072 | 1000 | 1006 | PERFORMED PRE-OPERATIONAL & SAFETY MEETING PRIOR TO N/D BOP STACK.
ODR | MOR CF 15 | 2019-10-31 02:00 | 2019-10-31 02:30 | 3072 | 3072 | 1500 | 1503 | WELL STATIC LEVEL CHECKED, OK. CLEANED FLOW LINES CIRCULATING. DISCONNECTED LINES FROM OIL TANK AND PUMP #2.
ODR | MOR CF 15 | 2019-10-31 02:30 | 2019-10-31 03:00 | 3072 | 3072 | 1300 | 1303 | R/D CIRCULATION HEAD 2-7/8" AND INSTALLED PIPE HANDLER, REMOVE SLIPS AND SET PIPE HANDLER ON 7-1/16" WELLHEAD.
ODR | MOR CF 15 | 2019-10-31 | 2019-10-31 02:00 | 3072 | 3072 | 1200 | 1202 | PUMPED & DISPLACED BRINE BY CRUDE OIL 55 BLS FROM CRUDE TANK W/ 850/1000 PSI, 160 GAL, 58 SPM.
OCM | MOR CF 14 | 2019-11-18 | 2019-11-18 00:30 |  |  | 2300 | 2305 | INSTALLED PCP DRIVE HEAD + POLISHED ROD.
OCM | MOR CF 14 | 2019-11-18 00:30 | 2019-11-18 01:00 |  |  | 3000 | 3009 | R/D POOR BOY 100%
OCM | MOR CF 14 | 2019-11-18 01:00 | 2019-11-18 03:30 |  |  | 3000 | 3005 | R/D WS RIG 100% CLEANED AND ORGANIZED AREA DELIVERED WELL TO WELL RUNNER, OK.
OCM | MOR CF 14 | 2019-11-17 04:30 | 2019-11-17 07:00 |  |  | 1000 | 1007 | UNINSTALLED RODS HANDLING EQUIPMENT. REMOVED HYDRAULIC RODS B.O.P, PUMPING FLOW T, CROSSOVER AND PUMPING FLANGE N/U B.O.P 7-1/16" x 3 M, ANNULAR.
OCM | MOR CF 14 | 2019-11-17 07:00 | 2019-11-17 07:30 |  |  | 1100 | 1165 | TAG WELLBORE BOTTTOM: - BOTTOM @ 3045.96 FT - PRODUCTION TBG STRING DEEPTH @ 3011.96 FT - ADITIONAL TBG @ 34 FT
OCM | MOR CF 14 | 2019-11-17 04:00 | 2019-11-17 04:30 |  |  | 3000 | 3009 | R/U POOR BOY 100%
OCM | MOR CF 14 | 2019-11-17 14:00 | 2019-11-17 18:30 |  |  | 1500 | 1512 | MADE UP FISHING STRING W/ OVER SHOT IN POINT. RAN FISHING STRING FROM SURFACE TO HOLD DOWN @ 2947 ft. PERFORMED FISHING OPERATION W/ SUCCESS. T: 13000 lbs; WS: 8000 lbs / OV: 5000 lbs. PULLED FISHING STRING W/ HOLD DOWN IN POINT TO SURFACE.
OCM | MOR CF 14 | 2019-11-17 02:00 | 2019-11-17 04:00 |  |  | 3000 | 3006 | R/U WS RIG 100%
OCM | MOR CF 14 | 2019-11-17 23:00 | 2019-11-18 |  |  | 2300 | 2303 | SPACE OUT W/ 11"
OCM | MOR CF 14 | 2019-11-17 21:30 | 2019-11-17 23:00 |  |  | 2300 | 2304 | RUNNING PUMPING STRING FROM SURFACE TO 2962 FT, AS FOLLOW: - RTE 14 ft - 1 POLISHED ROD 1-1/2" x 26 ft - 2 PONY ROD 7/8" x 8+4 ft (12 ft) - 97 SUCKER ROD 7/8" x 30 ft (2910 ft) - 1 ROTOR 5/8" SN: 193M25 P.008" x (26 ft)
OCM | MOR CF 14 | 2019-11-17 07:30 | 2019-11-17 10:30 |  |  | 1100 | 1148 | POHH PROD TBG STRING FROM 3011.96 FT TO SURFACE, AS FOLLOW: - RTE 14 ft - 95 JTS, TBG 2-7/8" EUE, N-80, ( 2993.96 ft ) - 1 MULE SHOE 2-7/8" EUE, N-80, ( 4 ft ) OBSERVATION: - WS 13000 lbs
OCM | MOR CF 14 | 2019-11-17 01:30 | 2019-11-17 02:00 |  |  | 3000 | 3004 | RIG MOVE WS RIG JS 04 FROM MOR CF 15 WELL TO MOR CF 14 WELL
OCM | MOR CF 14 | 2019-11-17 10:30 | 2019-11-17 14:00 |  |  | 1100 | 1105 | RIH PROD TBG STRING FROM SURFACE TO 2979.45 FT, AS FOLLOW: - RTE 14 ft - 93 JTS, TBG 2-7/8" EUE, N-80, ( 2931.52 ft ) - 1 SEATING NIPPLE 2-7/8" EUE, N-80, TIPO FRICCION, S/N: L-499-2 ( 1 ft ) - 1 PUP JOINT 2-7/8" EUE (6 ft) - 1 PCP STATOR + STOP PIN, S/N: B1903X100 / NTZ 238-100 ST20-286 x (22.93 ft) - 1 MULE SHOE 2-7/8" EUE, N-80, (4 ft ) OBSERVATION: - RAT HOLE @ 66.55 FT - WS 14000 lbs
OCM | MOR CF 14 | 2019-11-17 18:30 | 2019-11-17 21:30 |  |  | 1000 | 1006 | REMOVED RODS HANDLING EQUIPMENT + WORKING TABLE. N/D B.O.P 7-1/16" B.O.P x 3 M, ANNULAR. INSTALLED PUMPING FLANGE + CROSS OVER + PUMPING FLOW TEE + HYDRAULIC RODS BOP + WORKING TABLE.
ODR | MOR CF 14 | 2019-11-07 11:00 | 2019-11-07 13:30 | 3046 | 3046 | 1100 | 1110 | RIH BHA No. 3 W/ SCRAPER FROM 863.34 FT TO 3046 FT, ANY RESTRICTION. AS FOLLOWS: BHA No. 3 (264.32 FT) 19 JTS 3-1/2" DP IF (599.02 FT) 1 PUP JOINT 3-1/2" x 15 FT 1 XO (1.55 FT) ROTARY SCRAPER (4.29 FT) 1 BIT SUB (2.06 FT) 68 JTS 3-1/2" DP IF (2149.12 FT) KELLY DOWN (10.64 FT)
ODR | MOR CF 14 | 2019-11-07 18:00 | 2019-11-07 18:30 | 3046 | 3046 | 1700 | 1701 | HELD PREOPERATIONAL SAFETY MEETING PRIOR TO RIG DOWN DIRECTIONAL TOOLS.
ODR | MOR CF 14 | 2019-11-07 19:30 | 2019-11-07 20:00 | 3046 | 3046 | 1700 | 1701 | HELD PREOPERATIONAL SAFETY MEETING W/ BAKER HUGHES E-LOGS PERSONNEL.
ODR | MOR CF 14 | 2019-11-07 | 2019-11-07 04:00 | 2762 | 2920 | 1400 | 1407 | CONT DRILLING 6-1/8 HOLE SECTION FROM 2762 TO 2920 FT: BHA No. 3 W/ DIRECTIONAL TOOL (264.32 FT) 83 JTS 3-1/2" DP IF (2622.58 FT) KELLY DOWN (33 FT) ROTATING & SLIDING REAMING TWICE W/ MUD PUMP # 1, Q: 280 GPM, SPP: 1400-1600 PSI, WOB: 4-6 KLB, TQ: 3440 LB/FT, MW: 9 PPG, FV: 47 SEC/QT. PUW: 36 KLB, ROT: 30 KLB, SOW: 24 KLB. LAST SURVEY @ 2788 FT, INCL: 27.34°, AZIM: 189.21°, TVD: 2600 FT, DLS: 0.83°/100 FT.
ODR | MOR CF 14 | 2019-11-07 13:30 | 2019-11-07 14:30 | 3046 | 3046 | 1500 | 1503 | PUMPED 30 BBL HI VSI PILL (MW: 9.1 PPG - FV: 120 SEC/QT), PARAMETERS: Q: 280 GPM, SPP: 1750-1800 PSI, STK: 102 SPM.
ODR | MOR CF 14 | 2019-11-07 20:30 | 2019-11-08 | 3046 | 3046 | 1800 | 1805 | RAN No 1: (HDIL-MLL-ZDL-CN-GR-6CAL-SP). FROM 3041 FT TO 2196 FT.
ODR | MOR CF 14 | 2019-11-07 06:00 | 2019-11-07 07:30 | 3000 | 3046 | 1400 | 1407 | CONT DRILLING 6-1/8 HOLE SECTION FROM 3000 TO 3046 FT: BHA No. 3 W/ DIRECTIONAL TOOL (264.32 FT) 87 JTS 3-1/2" DP IF (2748.14 FT) 1 PUP JOINT (4.67 FT) KELLY DOWN (28.87 FT) SLIDING AND REAMING TWICE W/ MUD PUMP # 1, Q: 240 GPM, SPP: 1350-1400 PSI, WOB: 6-8 KLB, 40 RPM, TQ: 4000 LB/FT, MW: 9.1 PPG, FV: 47 SEC/QT. PUW: 40 KLB, ROT: 36 KLB, SOW: 28 KLB. LAST SURVEY @ 3046 FT, INCL: 26.42°, AZIM: 188.50°, TVD: 2830.61 FT, DLS: 0.33°/100 FT.
ODR | MOR CF 14 | 2019-11-07 04:00 | 2019-11-07 06:00 | 2920 | 3000 | 1400 | 1407 | CONT DRILLING 6-1/8 HOLE SECTION FROM 2920 TO 3000 FT: BHA No. 3 W/ DIRECTIONAL TOOL (264.32 FT) 86 JTS 3-1/2" DP IF (2716.78 FT) KELLY DOWN (18.9 FT) ROTATING & SLIDING REAMING TWICE W/ MUD PUMP # 1, Q: 240 GPM, SPP: 1100-1500 PSI, WOB: 6-8 KLB, 40 RPM, TQ: 4000 LB/FT, MW: 9 PPG, FV: 47 SEC/QT. PUW: 38 KLB, ROT: 34 KLB, SOW: 26 KLB. LAST SURVEY @ 2885 FT, INCL: 26.42°, AZIM: 188.68°, TVD: 2686.6 FT, DLS: 0.98°/100 FT.
ODR | MOR CF 14 | 2019-11-07 16:30 | 2019-11-07 17:00 | 3046 | 3046 | 1300 | 1308 | PERFORMED RIG SERVICE
ODR | MOR CF 14 | 2019-11-07 17:00 | 2019-11-07 18:00 | 3046 | 3046 | 1100 | 1107 | CONT POOH BHA No.3 F/ 264.32 FT TO 57.59 FT, L/D 6 DRILL COLLAR 4 3/4' STANDS.
ODR | MOR CF 14 | 2019-11-07 08:30 | 2019-11-07 10:30 | 3046 | 3046 | 1100 | 1107 | POOH BHA No 3 FROM 3046 FT TO 2192 FT (CASING SHOE), CIRCULATED WELL UNTIL CLEAN RETURNS W/ PUMP # 1 PARAMETERS: Q: 240 GPM, SPP: 1300 PSI. CONT POOH FROM 2192 FT TO 863.84 FT, FILLING EVERY 5 STANDS AND CHECKED STATIC LEVEL, 10 MINS, OK.
ODR | MOR CF 14 | 2019-11-07 14:30 | 2019-11-07 16:30 | 3046 | 3046 | 1100 | 1107 | WELL STATIC LEVEL CHECHKED, OK. POOH BHA No. 3 W/ DIRECTIONAL TOOLS + SCRAPER F/ 3046 FT MD TO 264.32 FT MD. L/D BIT SUB & SCRAPER, FILLING EVERY 5 STANDS.
ODR | MOR CF 14 | 2019-11-07 10:30 | 2019-11-07 11:00 | 3046 | 3046 | 1400 | 1401 | M/U X-OVER 3-1/2" REG x 3-1/2" IF (1.55 FT)+ 7" ROTARY SCRAPER IF (4.29 FT)+ BIT SUB (2.06 FT) .
ODR | MOR CF 14 | 2019-11-07 20:00 | 2019-11-07 20:30 | 3046 | 3046 | 1800 | 1802 | R/U BAKER E-LOGS TOOLS
ODR | MOR CF 14 | 2019-11-07 07:30 | 2019-11-07 08:30 | 3046 | 3046 | 1500 | 1503 | CIRCULATED WELL UNTIL CLEAN RETURNS & RECIPROCATED STRING PUMPED 25 BBL HI-VIS PILL AS FOLLOWS: Q: 280 GPM, STK: 102 SPM, SPP: 1780-1800 PSI, MW: 9.1 PPG, VIS: 110 SEC/QT
ODR | MOR CF 14 | 2019-11-07 18:30 | 2019-11-07 19:30 | 3046 | 3046 | 1100 | 1107 | POOH & L/D BHA No. 3 W/ DIRECTIONAL TOOLS F/ 57.5 TO SURFACE, 6-1/8" PDC BIT DULL GRADE 1-1-CT-A-X-I-BT-TD.
ODR | MOR CF 14 | 2019-11-10 02:30 | 2019-11-10 05:00 | 3046 | 3046 | 1500 | 1502 | PUMPED & DISPLACED BRINE BY CRUDE OIL, 80 BLS FROM CRUDE TANK W/ 1000-1100 PSI, 215 GPM, 77 SPM.
ODR | MOR CF 14 | 2019-11-10 05:00 | 2019-11-10 05:30 | 3046 | 3046 | 1000 | 1006 | R/D 2-7/8" CIRCULATION HEAD AND INSTALLED PIPE HANDLER, REMOVE SLIPS AND SET PIPE HANDLER ON 7-1/16" WELLHEAD.
ODR | MOR CF 14 | 2019-11-10 02:00 | 2019-11-10 02:30 | 3046 | 3046 | 1300 | 1303 | CONNECTED SURFACE LINES AND CIRCULATION HEAD TO DISPLACE FORMIATE BRINE BY CRUDE OIL.
ODR | MOR CF 14 | 2019-11-10 05:30 | 2019-11-10 06:00 | 3046 | 3046 | 1700 | 1701 | PERFORMED PRE-OPERATIONAL & SAFETY MEETING PRIOR TO N/D BOP STACK.
ODR | MOR CF 14 | 2019-11-10 | 2019-11-10 02:00 | 3046 | 3046 | 1100 | 1117 | CONT RIH PRODUCTION TUBING STRING, FROM 1985 FT TO 3032 FT, AS FOLLOWS: 2-7/8" STINGER EUE (4.25 FT) 96 PRODUCTION TUBING STRING (1981.66 FT) 2-7/8" PUP JOINT (8 FT).
ODR | MOR CF 14 | 2019-11-10 06:00 | 2019-11-10 10:30 | 3046 | 3046 | 1000 | 1002 | REMOVED FLOWLINE, BELL NIPPLE, HYDRAULIC LINES, KILL LINE & CHOKE LINE. R/D POUR BOY, N/D BOP STACK. INSTALLED TUBING HANGER, X-OVER 2-7/8" PIN x 3-1/2" PIN, PUMPING FLANGE, PUMPING TEE AND ACCESSORIES. RELEASED RIG MEC-2 ON MORICHE CF-14 WELL ON NOVEMBER 10th, 2019 @ 10:30.
ODR | MOR CF 14 | 2019-11-09 17:30 | 2019-11-09 20:00 | 3046 | 3046 | 1300 | 1304 | POOH L/D TO PIPE RACKS 3 1/2" DP F/ 2169 FT TO SURFACE FILLING EVERY 10 JTS AND CHECKING FLOW. L/D REMAING STANDS FROM DERRICK TO PIPE RACKS.
ODR | MOR CF 14 | 2019-11-09 01:30 | 2019-11-09 02:00 | 3046 | 3046 | 1700 | 1701 | HELD SAFETY AND PRE-OPERATIONAL MEETING TO PERFORM STIMULATION JOB W/ CLARIANT & RIG CREW
ODR | MOR CF 14 | 2019-11-09 09:00 | 2019-11-09 09:30 | 3046 | 3046 | 1100 | 1107 | POOH 10 JTS 3 1/2" DP FROM 3039 FT TO 2731. FILLING EVERY 5 STANDS. CHECKED WELL STATIC LEVEL, OK.
ODR | MOR CF 14 | 2019-11-09 13:30 | 2019-11-09 15:00 | 3046 | 3046 | 1300 | 1304 | REMOVED SEATING TOOL + 2 PUP JTS 2-7/8" EUE. M/U HYDRAULIC TONG, 2 7/8" ELEVATOR, NEUMATIC SLIPS, AND FALSE TABLE. POOH 27 JTS 2-7/8" EUE + 1 STINGER 2-7/8" EUE.
ODR | MOR CF 14 | 2019-11-09 00:30 | 2019-11-09 01:30 | 3046 | 3046 | 1300 | 1303 | M/U CLARIANT LINES, CIRCULATION HEAD & TESTED SURFACE LINES W/ 2000 PSI AND 500 PSI, OK.
ODR | MOR CF 14 | 2019-11-09 07:30 | 2019-11-09 08:30 | 3046 | 3046 | 1300 | 1304 | RELEASED PRESSURE, OPENED BOPs, RELEASED 5.0" OD SCREEN ASSEMBLY W/ 12 TURNS.
ODR | MOR CF 14 | 2019-11-09 02:00 | 2019-11-09 05:30 | 3046 | 3046 | 1500 | 1502 | MIXED 3 BBLS OF HCL ACID 10% FOR PICKLINE Q: 1 BPM + DISPLACED W/ 13 BBLS P: 100 PSI. REVERSE W/ 27 BBLS OF BRINE @ Q: 1 BPM, P: 90 PSI. POSITIONED STINGER @ 2997 FT (OUTSIDE ORSS) PUMPED 27 BBLS OF HCL 10 % @ Q:1 BPM , P: 90 PSI. POSITIONED STINGER @ 3039 FT (INSIDE ORSS) PUMPED 4 BBLS OF HCL 10 % @ Q:1 BPM , P: 200 PSI. DISPLACED W/ 18 BBLS OF BRINE @ Q:1 BPM, P: 220 PSI.
ODR | MOR CF 14 | 2019-11-09 | 2019-11-09 00:30 | 3046 | 3046 | 2000 | 2003 | PERFORMED CIRCULATION TEST W/ 110 GPM & 180/200 PSI, OK. RELEASED SETTING TOOL W/ 14 TURNS TO RIGHT. OK
ODR | MOR CF 14 | 2019-11-09 09:30 | 2019-11-09 12:00 | 3046 | 3046 | 1300 | 1304 | L/D 3-1/2" ELEVATOR & M/U 4-3/4 ELEVATOR. POOH 35 JTS 4-3/4" DC FROM 2731 FT 1689 FT. FILLING EVERY 5 JTS. CHECKED WELL STATIC LEVEL, OK.
ODR | MOR CF 14 | 2019-11-09 15:00 | 2019-11-09 15:30 | 3046 | 3046 | 1300 | 1304 | R/D HYDRAULIC TONG, 2 7/8" ELEVATOR, NEUMATIC SLIPS, AND FALSE TABLE.
ODR | MOR CF 14 | 2019-11-09 15:30 | 2019-11-09 17:30 | 3046 | 3046 | 1300 | 1303 | M/U 5.0" METAL SEAL TO THE SETTING TOOL & RIH FROM SURFACE TO 2148 FT AS FOLLOWS: 1 METAL SEAL (1.25 FT) SEATING TOOL (1 FT) 68 JTS 3-1/2" IF DP (2148 FT) 18.14 FT OF ONE 3-1/2" DP IF. SET 5" RING BRASS W/ 8 KLBS, RELEASED SETTING TOOL W/ 12 TURNS TO RIGHT, OK.
ODR | MOR CF 14 | 2019-11-09 08:30 | 2019-11-09 09:00 | 3046 | 3046 | 1300 | 1304 | R/D CIRCULATION HEAD & CLARIANT LINES.
ODR | MOR CF 14 | 2019-11-09 21:00 | 2019-11-09 21:30 | 3046 | 3046 | 1300 | 1303 | M/U HYDRAULIC TONG, 2-7/8" ELEVATOR, NEUMATIC SLIPS, AND FALSE TABLE TO RIH 2-7/8" TUBING STRING
ODR | MOR CF 14 | 2019-11-09 07:00 | 2019-11-09 07:30 | 3046 | 3046 | 1500 | 1502 | PUMPED 20 BBLS OF FORMIATE BRINE @ 1.2 BPM , 200 PSI TO RECOVER ACID ON FRACT TANK AND NEUTRALIZED RETURNS ON SURFACE.
ODR | MOR CF 14 | 2019-11-09 12:00 | 2019-11-09 13:30 | 3046 | 3046 | 1300 | 1304 | L/D 4-3/4" ELEVATOR & M/U 3-1/2" ELEVATOR. POOH 26 JTS 3-1/2" IF DP FROM 1689 FT TO 869 FT.
ODR | MOR CF 14 | 2019-11-09 20:00 | 2019-11-09 21:00 | 3046 | 3046 | 1300 | 1304 | L/D STINGER AND SETTING TOOL. R/D STAND PIPE LINE, L/D KELLY AND SWIVEL TO RACKS
ODR | MOR CF 14 | 2019-11-09 21:30 | 2019-11-10 | 3046 | 3046 | 1100 | 1117 | RIH 92 JTS 2-7/8" PRODUCTION TUBING STRING FROM SURFACE TO 1985 FT TOWARDS ORSS, AS FOLLOWS: 2-7/8" STINGER EUE (4.25 FT) 63 PRODUCTION TUBING STRING (1981.66 FT).
ODR | MOR CF 14 | 2019-11-09 05:30 | 2019-11-09 07:00 | 3046 | 3046 | 1500 | 1502 | ALLOWED THE INTERACTION BETWEEN ACID AND FORMATION (1.5 HR)
ODR | MOR CF 14 | 2019-11-03 | 2019-11-03 01:30 | 204 | 204 | 1400 | 1401 | CONTINUED M/U & RIH BHA #2 FLOAT SUB 6-3/4" + UBHO 6-3/4" + NMDC 6-3/4" + TO 61.2 FT. PERFORMED SHALLOW TEST W/ 250/300 GPM - 500/600 PSI.
ODR | MOR CF 14 | 2019-11-03 03:30 | 2019-11-03 04:00 | 204 | 204 | 1500 | 1503 | DISPLACED WATER BY POLYMER MUD (MW 8.8 PPG - FV: 44 SEC/QT). CLEANED CHANNELS & SHAKERS
ODR | MOR CF 14 | 2019-11-03 02:30 | 2019-11-03 03:30 | 204 | 204 | 1400 | 1410 | DRILLED OUT HARD CEMENT FROM 181 FT TO 190 FT W/ 250 GPM, SPP: 600 PSI, RPM: 40, WOB: 4/6 KLB, TQ: 2,5 KLB-FT. PERFORMED CASING INTEGITY TEST W/800 PSI TEN MINUTES, OK. CONT. DRILL OUT CEMENT, PLUG & CASING SHOE TO 204 FT W/ 250 GPM, SPP: 600 PSI, RPM: 40, WOB: 4-6 KLB.
ODR | MOR CF 14 | 2019-11-03 18:00 | 2019-11-04 | 1125 | 1504 | 1400 | 1407 | CONT DRILLING 8 1/2" INTERMEDIATE HOLE SECTION BULDING ANGLE W/ BHA No. 2 FROM 1125 FT TO 1504 FT W/ 295 GPM, SPP: 850 PSI, RPM SURF: 60-70, WOB: 4-6 KLB, MW: 9 PPG, FV: 50 SEC/QT. PUW: 34 KIP, ROT: 28 KIP, SOW: 22 KIP. LAST SURVEY @ 1464 FT, INCL: 26.37°, AZIM: 192.02°, TVD: 1417.34 FT, DLS: 0.2°/100 FT. PUMPED HI-VIS PILL AS FOLLOWS: 30 BBL, FV 120 SEC/QT, MW: 8.9 PPG.
ODR | MOR CF 14 | 2019-11-03 06:00 | 2019-11-03 18:00 | 369 | 1125 | 1400 | 1407 | CONT DRILLING 8 1/2" INTERMEDIATE HOLE SECTION BULDING ANGLE W/ BHA No. 2 FROM 369 FT TO 1125 FT W/ 350 GPM, SPP: 850-1050 PSI, RPM SURF: 60, WOB: 4-6 KLB, MW: 8.9 PPG, FV: 50 SEC/QT. PUW: 30 KIP, ROT: 28 KIP, SOW: 22 KIP. LAST SURVEY @ 1085 FT, INCL: 19.12°, AZIM: 186.75°, TVD: 1070.82 FT, DLS: 2.99°/100 FT. PUMPED HI-VIS PILL AS FOLLOWS: 30 BBL, FV 100 SEC/QT, MW: 8.9 PPG @ 600 FT & 30 BBL, FV 110 SEC/QT, MW: 8.9 PPG @ 1000 FT. SLOW PUMP PRESSURE, MUD PUMP # 1: STK GPM PSI 56 156 400 66 184 450 76 212 500
ODR | MOR CF 14 | 2019-11-03 01:30 | 2019-11-03 02:30 | 204 | 204 | 1100 | 1110 | RIH BHA No 2 FROM 61.2 FT TO 181 FT. TAGGED TOP OF CEMENT @ 181 FT.
ODR | MOR CF 14 | 2019-11-03 04:00 | 2019-11-03 06:00 | 204 | 369 | 1400 | 1407 | DRILLED 8 1/2" INTERMEDIATE HOLE FROM 204 FT TO 369 FT W/ 250 GPM, SPP: 550 PSI, RPM SURF: 50, WOB: 4-6 KLB, TQ: 3,2 KLB-FT. MW: 8.8 PPG, FV: 44 SEC/QT. LAST SURVEY @ 328 FT, INCL: 2.24°, AZIM: 164.6°, TVD: 327.97 FT, DLS: 2.04°/100 FT.
ODR | MOR CF 14 | 2019-11-06 02:30 | 2019-11-06 03:30 | 2197 | 2197 | 1000 | 1006 | N/D BOPs. UNISTALLED 11"-3K-R53 CASING HEAD
ODR | MOR CF 14 | 2019-11-06 14:00 | 2019-11-06 14:30 | 2197 | 2197 | 1400 | 1410 | DRILLED CEMENT PLUG FROM 2187 FT TO 2197 FT, DISPLACED WATER BY MUD POWER DRILL, W/ Q: 200 GPM, SPP: 1000 PSI.
ODR | MOR CF 14 | 2019-11-06 18:30 | 2019-11-07 | 2476 | 2762 | 1400 | 1407 | DRILLED 6-1/8 HOLE SECTION FROM 2476 TO 2762 FT, BHA No. 3 W/ DIRECTIONAL TOOL (264.32 FT) 78 JTS 3-1/2" DP IF (2464.31 FT) KELLY DOWN (33 FT) W/ PARAMETER: Q: 280 GPM, SPP: 1350-1750 PSI, WOB: 4-6 KLB, 50 RPM, TQ: 3900 LB/FT, MW: 8.9 PPG, FV: 47 SEC/QT. PUW: 36 KLB, ROT: 30 KLB, SOW: 22 KLB. PUMPED HI-VIS PILL @ 2700 FT: 30 BBL, MW: 8.9 PPG, VIS: 120 SEC/QT. LAST SURVEY @ 2693 FT, INCL: 28.04°, AZIM: 190°, TVD: 2515.96 FT, DLS: 0.78°/100 FT.
ODR | MOR CF 14 | 2019-11-06 13:30 | 2019-11-06 14:00 | 2197 | 2197 | 2000 | 2003 | TESTED WELL INTEGRITY ALONG 5 MINUTES W/ 800/1200 PSI, TESTED BOP (ANULAR + HCR 1000 PSI X 10 MIN, PIPE RAMS + HCR 450 PSI X 10 MIN)
ODR | MOR CF 14 | 2019-11-06 06:30 | 2019-11-06 07:00 | 2197 | 2197 | 1000 | 1009 | TESTED BOPs, CONNECTED BOP W/ ACCUMULATOR
ODR | MOR CF 14 | 2019-11-06 03:30 | 2019-11-06 06:30 | 2197 | 2197 | 1000 | 1006 | INSTALLED 7 1/16"-3M-R45 X 7" BTC CASING HEAD. N/U DSA 7 1/16" - 3K-R45 X 11"- 3K-R53 + + 11"-3K-R53 3 1/2" PIPE RAMS + ANNULAR BOP 11"-3K-R53. INSTALLED BELL NIPPLE AND FLOWLINE.
ODR | MOR CF 14 | 2019-11-06 10:00 | 2019-11-06 12:00 | 2197 | 2197 | 1100 | 1110 | CONT BHA No 3 FROM 264.32 FT TO 2144.85 FT (TOP OF CEMENT), AS FOLLOWS: BHA No. 3 4 DC 4-3/4" (118.48 FT) JAR (29.20 FT) 2 DC 4-3/4" (59.05 FT) 59 JTS 3-1/2" DP IF (1863.53 FT) KELLY DOWN (17 FT)
ODR | MOR CF 14 | 2019-11-06 09:30 | 2019-11-06 10:00 | 2197 | 2197 | 1100 | 1110 | RIH BHA No 3 FROM 57.59 FT TO 264.32 FT. AS FOLLOWS: BHA No. 3 4 DC 4-3/4" (118.48 FT) JAR (29.20 FT) 2 DC 4-3/4" (59.05 FT). OVER JAR 12 KLB, BELOW JAR 8 KLB.
ODR | MOR CF 14 | 2019-11-06 12:00 | 2019-11-06 13:30 | 2197 | 2197 | 1400 | 1410 | DRILLOUT PLUG, FLOAT COLLAR & CEMENT FROM 2144 FT TO 2187 FT W/ 200 GPM, SPP: 1000-1200 PSI, WOB: 4 KLB. REAMED FLOAT COLLAR (2149 FT)
ODR | MOR CF 14 | 2019-11-06 07:00 | 2019-11-06 07:30 | 2197 | 2197 | 1700 | 1701 | HELD PRE-OPERATIONAL AND SAFETY MEETING TO M/U BHA No 3 W/ DIRECTIONAL TOOLS.
ODR | MOR CF 14 | 2019-11-06 | 2019-11-06 02:00 | 2197 | 2197 | 2100 | 2106 | WAIT ON CEMENT. CLEANED SURFACE LINES, TANKS
ODR | MOR CF 14 | 2019-11-06 07:30 | 2019-11-06 09:30 | 2197 | 2197 | 1400 | 1401 | M/U BHA # 3 AS FOLLOWS: 6-1/8" DRILL BIT, S/N: 13081026, IADC M434, TYPE: MM64, 2x10/22"+4x11/32", TFA: 0.52 IN2 (0.8 FT) MUD MOTOR 4-3/4" (20.75 FT) FLOAT SUB (2.40 FT) UBHO 4-3/4" (2.92 FT) NMDC 4-3/4" (30.72 FT). TESTED MUD MOTOR, STK: 79, Q: 221 GPM, SPP: 650 PSI.
ODR | MOR CF 14 | 2019-11-06 14:30 | 2019-11-06 18:30 | 2197 | 2476 | 1400 | 1407 | DRILLED 6-1/8 HOLE SECTION FROM 2197 TO 2476 FT, BHA No. 3 W/ DIRECTIONAL TOOL (264.32 FT) 69 JTS 3-1/2" DP IF (2179.14 FT) KELLY DOWN (33 FT) W/ PARAMETER: Q: 280 GPM, SPP: 1450-1650 PSI, WOB: 4-6 KLB, 50-60 RPM, TQ: 100-150 LB/FT, MW: 8.9 PPG, FV: 44 SEC/QT. PUW: 34 KLB, ROT: 28 KLB, SOW: 24 KLB. LAST SURVEY @ 2408 FT, INCL: 26.07°, AZIM: 191.93°, TVD: 2263.56 FT, DLS: 0.15°/100 FT. TOOK SLOW PUMPING RATES W/ PUMP #1: 50 SPM - 140 GPM - 650 SPP, 60 SPM - 168 GPM - 700 SPP, 70 SPM - 196 GPM - 900 SPP.
ODR | MOR CF 14 | 2019-11-06 02:00 | 2019-11-06 02:30 | 2197 | 2197 | 1300 | 1304 | L/D BELL NIPPLE AND FLOW LINE.
ODR | MOR CF 14 | 2019-11-04 14:00 | 2019-11-04 14:30 | 2197 | 2197 | 1100 | 1107 | PREPAIRED ROTARY TABLE AND TOOLS TO POOH 3-1/2" W/ ELEVATORS
ODR | MOR CF 14 | 2019-11-04 17:30 | 2019-11-04 18:00 | 2197 | 2197 | 1200 | 1206 | RIH BHA No.2 FROM 195 (CASING SHOE) TO 336 FT.
ODR | MOR CF 14 | 2019-11-04 | 2019-11-04 06:00 | 1504 | 1821 | 1400 | 1407 | CONT DRILLING 8 1/2" INTERMEDIATE HOLE SECTION BULDING ANGLE W/ BHA No. 2 FROM 1504 FT TO 1821 FT, REAMING EVERY SINGLE JOINT, MUD PUMP # 1, W/ 335 GPM, SPP: 900 PSI, RPM SURF: 60, WOB: 4-8 KLB, MW: 9.0 PPG, FV: 50 SEC/QT. PUW: 35 KLBS, ROT: 30 KLBS, SOW: 26 KLBS. LAST SURVEY @ 1749 FT, INCL: 26.11°, AZIM: 191.32°, TVD: 1672.98 FT, DLS: 0.16°/100 FT. PUMPED HI-VIS PILL AS FOLLOWS: 30 BBL, FV 120 SEC/QT, MW: 9 PPG. REDUCED SLOW PUMPING: SPM GPM SPP, 73 204 650, 83 232 800, 93 260 900.
ODR | MOR CF 14 | 2019-11-04 21:30 | 2019-11-04 22:30 | 2197 | 2197 | 1500 | 1503 | PUMPED 30 BBL OF HI-VIS PILL (MW: 9.0 PPG, FV: 120 SEC/QT). CIRCULATED WELL UNTILL CLEAN RETURNS W/ 325 GPM, SPP: 1300 PSI, 50 RPM, TQ: 3400 LB/FT. PUW: 40 KLBS, ROT: 35 KLBS, SOW: 32 KLBS.
ODR | MOR CF 14 | 2019-11-04 18:00 | 2019-11-04 21:30 | 2197 | 2197 | 1100 | 1110 | RIH BHA No.2 FROM 336 TO 2197 FT AS FOLLOWS: BHA No. 2 (339.17 FT) + 56 JTS 3-1/2" DP IF (1769.37 FT) + KELLY DOWN (28.46 FT), REAMING @ 1645 FT & 1770 FT. MUD PUMP # 2, PARAMETERS: 335 GPM, SPP: 1200-1300 PSI, 60 RPM, TQ: 3400 LB/FT.
ODR | MOR CF 14 | 2019-11-04 06:00 | 2019-11-04 13:00 | 1821 | 2197 | 1400 | 1407 | CONT DRILLING 8 1/2" INTERMEDIATE HOLE SECTION BULDING ANGLE W/ BHA No. 2 FROM 1821 FT TO 2197 FT, REAMING EVERY SINGLE JOINT, MUD PUMP No # 2, W/ 322 GPM, STK: 115 SPM, SPP: 1200-1500 PSI, RPM SURF: 70, WOB: 6-8 KLB, MW: 9.1 PPG, FV: 47 SEC/QT. PUW: 42 KLBS, ROT: 36 KLBS, SOW: 30 KLBS. PROJECTION TO BIT @ 2197 FT, INCL: 26.70°, AZIM: 191°, TVD: 2074 FT, DLS: 0.36°/100 FT. PUMPED HI-VIS PILL AS FOLLOWS: 30 BBL, FV 120 SEC/QT, MW: 9.1 PPG. REDUCED SLOW PUMPING: SPM GPM SPP, 73 204 670, 83 232 810, 93 260 900. KOP @ 278 FT, EOB @ 1335 FT.
ODR | MOR CF 14 | 2019-11-04 13:00 | 2019-11-04 14:00 | 2197 | 2197 | 1500 | 1503 | CHECKED WELL STATIC LEVEL, 10 MIN, OK. CIRCULATED WELL UNTIL CLEAN RETURNS, SPP: 1300-1500 PSI.
ODR | MOR CF 14 | 2019-11-04 14:30 | 2019-11-04 17:00 | 2197 | 2197 | 1100 | 1107 | POOH BHA No.2 FROM 2197 TO 195 FT, ROTATING @ 195 FT (9-5/8" CASING SHOE), FILLING EVERY STAND AND CHECKING WELL FLOW, OK, ANY RESTRICTION.
ODR | MOR CF 14 | 2019-11-04 17:00 | 2019-11-04 17:30 | 2197 | 2197 | 1500 | 1503 | CIRCULATED WELL @ 195 FT (CASING SHOW), PARAMETERS: STK: 73 SPM, 204 GPM, SPP: 670 PSI
ODR | MOR CF 14 | 2019-11-04 22:30 | 2019-11-05 | 2197 | 2197 | 1100 | 1107 | POOH DP 3-1/2" IF FROM 2197 FT TO 1470 FT, FILLING EVERY 5 STANDS.
ODR | MOR CF 14 | 2019-11-02 07:30 | 2019-11-02 08:00 | 204 | 204 | 2100 | 2101 | CEMENTING HEAD INSTALLED BY HALLIBURTON PERSONNEL. CIRCULATE BOTTOMS UP UNTILL CLEAN RETURNS, W/ 250 GPM, SPP:250 PSI.
ODR | MOR CF 14 | 2019-11-02 06:30 | 2019-11-02 07:30 | 204 | 204 | 1200 | 1206 | RIH 95/8" CSG F/ SURFACE TO 199 FT MD AS FOLLOW: FLOAT SHOE (1.41 FT) 5 JTS 9-5/8" CSG (181.74 FT), LANDING JT (15.5 FT).
ODR | MOR CF 14 | 2019-11-02 09:30 | 2019-11-02 10:00 | 204 | 204 | 2100 | 2102 | L/D & R/D CMT HEAD, CMT LINES AND CMT UNIT.
ODR | MOR CF 14 | 2019-11-02 05:00 | 2019-11-02 06:00 | 204 | 204 | 1100 | 1107 | POOH BHA No 1 F/24 FT MD T/SURFACE, L/D 4 JTS 6-1/2" DC, BIST SUB, 12-1/4" TRC BIT. BIT DULL GRADE:0-1-NO-A-E-I-NO-TD.
ODR | MOR CF 14 | 2019-11-02 06:00 | 2019-11-02 06:30 | 204 | 204 | 1200 | 1204 | CONDITIONED ROTARY TABLE TO RUN 9-5/8" CSG. HELD PRE-OPERATIONAL AND SAFETY MEETING TO RUN 9-5/8" CSG
ODR | MOR CF 14 | 2019-11-02 00:30 | 2019-11-02 04:00 | 0 | 204 | 1400 | 1406 | DRILLED 12-1/4" SURFACE HOLE F/ SURFACE TO 204 FT WITH PARAMETERS: STK: 64 SPM, Q: 80-250 GPM, SPP: 0-150 PSI, WOB: 4-6 KIPS, ROT: 50-60 RPM, TQ: 1.8-2.5 KLB-FT, PUW: 16 KIPS, ROT WEIGHT: 15 KIPS, SOW: 14 KIPS, MW: 8.6 PPG, VISC: 40 SEC.
ODR | MOR CF 14 | 2019-11-02 12:00 | 2019-11-02 16:00 | 204 | 204 | 1900 | 1915 | DURING THE RELEASED LANDING JOINT OPERATION, IT WAS NOT FOLLOWED AN ADECUATED PROCEDURE, PULLING THE CASING STRING 3.5 FT OVER ITS PLANNED POSITION. IT TRIED TO ADJUST TO ITS CORRECT POSITION, BUT IT WAS NOT POSSIBLE, THIS MODIFIED THE POSITION OF THE 9-5/8" CASING HEAD.
ODR | MOR CF 14 | 2019-11-02 08:00 | 2019-11-02 08:30 | 204 | 204 | 1700 | 1701 | HELD PRE-OPERATIONAL SAFETY MEETING PRIOR TO CEMENTING JOB BY HALLIBURTON PERSONNEL, RISKS, ROLES AND RESPONABILITIES EXPLAINNED.
ODR | MOR CF 14 | 2019-11-02 04:00 | 2019-11-02 05:00 | 204 | 204 | 1500 | 1503 | CIRCULATE BOTTOMS UP UNTILL CLEAN RETURNS, 30 BLS, VISC: 120 SEC/QT, MW: 8.6 PPG W/ 250 GPM, SPP:100 PSI.
ODR | MOR CF 14 | 2019-11-02 23:00 | 2019-11-02 23:30 | 204 | 204 | 1700 | 1701 | PRE-OPERATIONAL SAFETY MEETING PRIOR TO M/U & RIH BHA #2 W/ 8-1/2" PDC BIT + DIRECTIONAL TOOLS, ROLES AND RESPOSABILITIES EXPLAINNED BY IONOS PERSONNEL.
ODR | MOR CF 14 | 2019-11-02 10:00 | 2019-11-02 10:30 | 204 | 204 | 1300 | 1306 | CLEANED WELL CELLAR. CONDUCTOR PIPE. INSTALLED 9-5/8" HANGING PLATE.
ODR | MOR CF 14 | 2019-11-02 23:30 | 2019-11-03 | 204 | 204 | 1400 | 1401 | M/U & RIH BHA #2 W/ 8 1/2" HDBS PDC BIT, SN/ 13026706, TYPE: GTE65D, JETS: 6 X 11/32, TFA: 0.55 + MUD MOTOR 6-3/4" TO 27.9 FT.
ODR | MOR CF 14 | 2019-11-02 16:00 | 2019-11-02 21:30 | 204 | 204 | 1000 | 1006 | N/U BOP STACK. INSTALLED CASING HEAD 11"-3K-R53 X 9 5/8" BTC. N/U DRILLING SPOOL 3-1/2" PIPE RAM 11"-5K-R54 + BLIND RAM 11"-5K-R54 + ANNULAR 11"-5K-R54, CASING HEAD 11" X 5K R-53. INSTALLED DSA 11" - 3000 X 11" - 5000. INSTALLED HCR 4-1/16" X 5000 AND KILL LINE. INSTALLED BELL NIPPLE AND FLOWLINE.
ODR | MOR CF 14 | 2019-11-02 08:30 | 2019-11-02 09:30 | 204 | 204 | 2100 | 2104 | CEMENTING LINES INSTALLED BY HALLIBURTON PERSONNEL & TESTED W/ 500-2000 PSI, 10 MINS, OK. PERFORMED 9 5/8" CASING CEMENTING JOB AS FOLLOWS: PUMPED 20 BLS OF FRESH WATER @ 5 BPM, MIXED & PUMPED 34 BLS OF CLASS G CEMENT TAIL SLURRY (14.5 PPG) @ 5 BPM, DROPPED TOP PLUG, DISPLACED W/ 9 BLS OF FRESH WATER @ 4 BPM 5.0 BLS OF FRESH WATER @ 2 BPM. BACKFLOW TEST PERFORMED: 0.3 BLS. RETURNED 7 BLS OF 14.5 PPG CEMENT SLURRY.
ODR | MOR CF 14 | 2019-11-02 10:30 | 2019-11-02 12:00 | 204 | 204 | 1300 | 1304 | R/D BELL NIPPLE AND FLOWLINE AND LANDING JOINT.
ODR | MOR CF 14 | 2019-11-02 21:30 | 2019-11-02 23:00 | 204 | 204 | 1000 | 1009 | BOPS, CHOKE MANIFOLD AND ACCUMULATOR TESTED AS FOLLOWS: ANNULAR BOP VS MANUAL HCR W/ 600 -1200 PSI, ANNULAR BOP VS HYDRAULIC HCR W/ 500 -1000 PSI, 5 & 10 MINUTES, OK. PIPE RAM VS CHOKE VALVES (1, 2, 3) W/ 500 -1000 PSI, 5 & 10 MINUTES, OK. PIPE RAM VS MANUAL VALVE W/ 300 PSI, 5 & 10 MINUTES, OK. PIPE RAM VS HYDRAULIC CHOKE W/ 300 PSI, 5 & 10 MINUTES, OK. ACCUMULATOR CHARGED F/ 0 TO 3000 PSI IN 6 MINS.
ODR | MOR CF 14 | 2019-11-02 | 2019-11-02 00:30 | 0 | 0 | 1300 | 1303 | SPUDDED MOR CF-14 WELL ON NOVEMBER 2th, 2019 @ 00:00 HRS. SURFACE LINES PRESSURE TEST PERFORMED W/ PUMP #1: 700/1500 PSI, 10 MINS, OK. CONNECTED 12-1/4" HALLIBURTON USED TRC BIT, TYPE: A1GRC, S/N: 12895754, JETS: 4X20 TO KELLY.
ODR | MOR CF 14 | 2019-11-08 20:00 | 2019-11-08 20:30 | 3046 | 3046 | 1300 | 1303 | M/U SETTING TOOL & CONNECTED LANDING NIPPLE. R/D 2 7/8" WASHPIPE HANDLING TOOLS.
ODR | MOR CF 14 | 2019-11-08 10:30 | 2019-11-08 12:00 | 3046 | 3046 | 1100 | 1107 | POOH BHA No. 4 FROM 3046 FT TO 2092 FT, DISPLACED MUD BY CLEAN BRINE (70 BRINE BBL@ 1050 STK). UNTIL BRINE RETURNS AT SURFACE.
ODR | MOR CF 14 | 2019-11-08 | 2019-11-08 02:00 | 3046 | 3046 | 1800 | 1805 | CONT RAN 1: (HDIL-MLL-ZDL-CN-GR-6CAL-SP). FROM 3041 FT TO 2196 FT
ODR | MOR CF 14 | 2019-11-08 06:30 | 2019-11-08 09:00 | 3046 | 3046 | 1400 | 1401 | M/U CONVENTIONAL BHA No. 4, TRC BIT 6-1/8", S/N: 13135287, IADC: 117W, TYPE: SRIER, TFA: 0.746. RIH FROM SURFACE TO 2986 FT. BREAKING GELS EVERY 700 FT AND ROTATING THE LAST TWO DP JOINTS, PARAMETERS: 280 GPM, 50 RPM, SPP: 1000-1200 PSI.
ODR | MOR CF 14 | 2019-11-08 17:30 | 2019-11-08 18:00 | 3046 | 3046 | 1300 | 1303 | CONDITIONED ROTARY TABLE TO RIH WITH 2-7/8" WASHPIPE. P/U HANDLING TOOLS, HYDRAULIC TONG & M/U FALSE TABLE.
ODR | MOR CF 14 | 2019-11-08 12:00 | 2019-11-08 14:00 | 3046 | 3046 | 1100 | 1107 | CONT POOH FROM 2092 FT TO SURFACE, FILLIING UP 5 EVERY STANDS. 6-1/8 IN TRC BIT DULL GRADE: O-O-NO-A-E-I-NO-TD
ODR | MOR CF 14 | 2019-11-08 20:30 | 2019-11-09 | 3046 | 3046 | 1100 | 1117 | CONT. RIH 5.0" OD SCREEN ASSEMBLY FROM 876.75 FT TO 3046 FTW/ 26 JTS 3-1/2" IF DP (819.71 FT) 35 JTS 4-3/4" IF DC (1041.83 FT) 9 JTS 3-1/2" IF DP (283.95 FT) KELLY DOWN (24.36 FT), TW: 48 KLB
ODR | MOR CF 14 | 2019-11-08 02:00 | 2019-11-08 03:00 | 3046 | 3046 | 1800 | 1810 | R/U SBT – VDL – GR - CCL
ODR | MOR CF 14 | 2019-11-08 14:00 | 2019-11-08 14:30 | 3046 | 3046 | 1300 | 1303 | CONDITIONED ROTARY TABLE AND HANDLING TOOLS TO RUN 5" SCREENS.
ODR | MOR CF 14 | 2019-11-08 14:30 | 2019-11-08 17:30 | 3046 | 3046 | 1400 | 1401 | M/U AND RIH 5" SCREEN COMPLETION AS FOLLOWS: 5 WASH DOWN SHOE (2.18 FT) 5" PIN x PIN (4.33 FT) ORSS (1.25 FT) 1 JT 5" BLIND PIPE (41 FT) 1 PUP JOINT 5" (13.39 FT) 2 JTS SCREEN 5" (72.83 FT) 1 PUP JOINT 5" (12.63 FT) 1 JT SCREEN 5" (36.43 FT) 2 BLIND PIPE" (71.37 FT) 1 JT SCREEN 5" (37.31 FT) THERMAL PACKER (15.2 FT) 1 JT 5" BLIND PIPE (39.72 FT) 1 EXPANSION JOINT (6.02 FT) 4 JTS 5" BLIND PIPE (158.58 FT) 1 PUP JOINT 5" (10 FT) 1 JT SCREEN 5" (30.6 FT) 1 PUP JOINT 5" (8.55 FT) 1 JT SCREEN 5" (36.45 FT) 1 JT BLIND PIPE 5" (38.63 FT) 1 JT SCREEN 5" (36.78 FT) THERMAL PACKER (15.2 FT) 2 JT BLIND PIPE 5" (79.64 FT) 1 PUP JOINT 5" (10 FT) 2 JT SCREEN 5" (61.13 FT) 1 JT BLIND PIPE 5" (36.61 FT) 1 LANDING NIPLE (0.92 FT) @ 876.75 FT.
ODR | MOR CF 14 | 2019-11-08 03:00 | 2019-11-08 05:30 | 3046 | 3046 | 1800 | 1810 | RAN No 2: (SBT – VDL – GR - CCL), FROM 2192 FT TO 52 FT
ODR | MOR CF 14 | 2019-11-08 10:00 | 2019-11-08 10:30 | 3046 | 3046 | 1500 | 1503 | STOP CIRCULATION, CONT. RECIPROCATING MEANWHILE CLEANED MUD TANKS AND AND TANK CANALS. INCREASED BRINE WEIGHT FROM 9.1 PPG TO 9.3 PPG IN PILL TANK. DISPLACED WATER MUD BASE BY VISCOUS BRINE FROM 3046 FT TO 100 FT INSIDE 7" CASING SHOE (2092 FT).
ODR | MOR CF 14 | 2019-11-08 09:00 | 2019-11-08 10:00 | 3046 | 3046 | 1500 | 1503 | CIRCULATED (SHORT CIRCUIT) AND RECIPROCATED WELL @ 3046 FT UNTILL CLEAN RETURNS W/ 280 GPM, 50 RPM, SPP: 1100-1150 PSI. BHA No. 4: TRC BIT 6-1/8", S/N: 13135287, IADC: 117W, TYPE: SRIER, TFA: 0.746 (0.6 FT) BIT SUB (2.42 FT) HYD JAR S/N 165474-061 (29.20 FT) 6 JTS DC IF 4-3/4" (177.53 FT) 89 JTS 3-1/2" DP IF (2811.17 FT) KELLY DOWN (25.08 FT).
ODR | MOR CF 14 | 2019-11-08 05:30 | 2019-11-08 06:30 | 3046 | 3046 | 1800 | 1802 | R/D BAKER E-LOGS TOOLS
ODR | MOR CF 14 | 2019-11-08 18:00 | 2019-11-08 20:00 | 3046 | 3046 | 1100 | 1117 | CONNECTED STINGER AND RIH 2-7/8" WASHPIPE STRING INTO SCREENS ASSEMBLY FROM SURFACE TO 868.07 FT , AS FOLLOWS: STINGER 2-7/8" EUE (0.44 FT) 27 JTS x 2-7/8" EUE TBG (852.37 FT) 1 x 2-7/8" EUE PUP JOINT (10 FT) 1 x 2-7/8" EUE PUP JOINT (4.13 FT) SETTING TOOL (4 FT).
ODR | MOR CF 14 | 2019-11-05 11:30 | 2019-11-05 12:30 | 2197 | 2197 | 2100 | 2101 | CONNECTED CEMENTING HEAD 7" AND SURFACE LINES.
ODR | MOR CF 14 | 2019-11-05 14:00 | 2019-11-05 14:30 | 2197 | 2197 | 2100 | 2104 | HALLIBURTON PERSONNEL TESTED CEMENTING LINES W/ 500 AND 3000 PSI, OK. CIRCULATED W/ PUMP #2, Q: 250 GPM, SPP: 550 PSI. STARTED CEMENT MIXURE AT BATCH MIXER.
ODR | MOR CF 14 | 2019-11-05 16:00 | 2019-11-05 16:30 | 2197 | 2197 | 2100 | 2102 | R/D HALLIBURTON SURFACE LINES. BOPs AND FLOW LINE CLEANED.
ODR | MOR CF 14 | 2019-11-05 06:30 | 2019-11-05 07:00 | 2197 | 2197 | 1700 | 1701 | HELD PRE-OPERATIONAL AND SAFETY MEETING TO RUN 7" CASING.
ODR | MOR CF 14 | 2019-11-05 03:00 | 2019-11-05 04:30 | 2197 | 2197 | 1100 | 1107 | POOH & L/D BHA No.2 FROM 306 FT TO 61.2 FT.
ODR | MOR CF 14 | 2019-11-05 14:30 | 2019-11-05 16:00 | 2197 | 2197 | 2100 | 2104 | PERFORMED 7" CSG CEMENTING JOB AS FOLLOWS: PRE-MIX LEAD SLURRY OF 16.0 PPG. DROPPED BOTTOM PLUG, PUMPED 20 BBL OF MUDFLUSH @ 6 BPM PUMPED 40 BBL OF CLEAN SPACER 12.5 PPG @ 6 BPM, PUMPED 20 BBL OF SUPERFLUSH 10.2 PPG @ 6 BPM, PUMPED 10 BBL OF FRESH WATER @ 6 BPM, PUMPED 95 BBL OF LEAD SLURRY 16.0 PPG @ 4-5 BPM, DROPPED TOP PLUG. DISPLACED CEMENT W/ FRESH WATER AS FOLLOWS: 40 BBL @ 6 BPM, 10 BBL @ 5 BPM , 6 BBL @ 4 BPM , 24 BBL @ 2 BPM, 5 BBL @ 1.0 BPM FINAL CIRCULATION PRESSURE 974 PSI, AND SET TOP PLUG W/ 1660 PSI, BACKFLOW: 0.5 BBL. CIP: 10:5 HRS.
ODR | MOR CF 14 | 2019-11-05 13:00 | 2019-11-05 14:00 | 2197 | 2197 | 1500 | 1503 | CIRCULATED WELL UNTILL CLEAN RESTURNS TO CONDITIONING MUD WITH HALLIBURTON PUMPS W/ 250 GPM, SPP: 450/500 PSI
ODR | MOR CF 14 | 2019-11-05 | 2019-11-05 01:30 | 2197 | 2197 | 1100 | 1107 | CONT POOH DRILLING STRING FROM 1470 TO 339 FT, FILLING EVERY 5 STANDS. PREPAIRED TABLETO L/D BHA No. 2. POOH 1 HWDP + XO.
ODR | MOR CF 14 | 2019-11-05 04:30 | 2019-11-05 05:00 | 2197 | 2197 | 1700 | 1701 | HELD PRE-OPERATIONAL SAFETY MEETING BY IONOS PERSONNEL PRIOR TO POOH & L/D DIRECTIONAL TOOLS.
ODR | MOR CF 14 | 2019-11-05 05:00 | 2019-11-05 06:00 | 2197 | 2197 | 1400 | 1402 | POOH & L/D TO PIPE RACKS BHA No 2: DIRECTIONAL TOOLS & BIT FROM 61.2 TO SURFACE. BIT DULL GRADE: 1 - 3 - BT - G - X - I - CT - TD.
ODR | MOR CF 14 | 2019-11-05 07:00 | 2019-11-05 11:30 | 2197 | 2197 | 1200 | 1206 | RIH 7" OD CASING FROM SURFACE TO 2192 FT, AS FOLLOWS: 1 X 7" SHOE 1.25 FT + 1 JT X 7" CSG 40.02 FT + 1 X 7" FLOAT COLLAR 1.30 FT + 1 PUP JOINTS 14.71 FT + 1 PUP JOINTS 19.02 FT + 53 JTS X 7" CSG 2102.70 FT + LANDING JOINTD 12.80 FT.
ODR | MOR CF 14 | 2019-11-05 06:00 | 2019-11-05 06:30 | 2197 | 2197 | 1200 | 1204 | CONDITIONED ROTARY TABLE AND R/U 7" CSG HANDLING TOOLS.
ODR | MOR CF 14 | 2019-11-05 16:30 | 2019-11-06 | 2197 | 2197 | 2100 | 2106 | WOC - 7"CASING. MUD TANKS CLEANED. CREW WORKNG ON SEVERAL ISSUES.
ODR | MOR CF 14 | 2019-11-05 01:30 | 2019-11-05 03:00 | 2197 | 2197 | 1900 | 1905 | NPT: STRONG RAINS AND ELECTRICAL STORM
ODR | MOR CF 14 | 2019-11-05 12:30 | 2019-11-05 13:00 | 2197 | 2197 | 1700 | 1701 | PRE-OPERATIONAL SAFETY MEETING PRIOR TO PERFORM CEMENTING JOB W/ HALLIBURTON PERSONNEL.
OCM | MOR CF 07 | 2013-07-05 19:00 | 2013-07-05 21:00 | 3267.5 | 3267.5 | 1600 | 1602 | HELD PRE-OPERATIONAL AND SAFETY MEETING TO R/D BOP´S STACKR/D BOP STACKS AND ACCESSORIES INSTALLED PUMPING FLANGE AND INSTALLED 3 1/2" EUE PLUG & ACCESSORIES, REMARKS:************RELEASED RIG MEC-4 BY @ 21:00 HRS, JULY 5th, 2013.*******************
OCM | MOR CF 07 | 2013-07-05 16:00 | 2013-07-05 19:00 | 3267.5 | 3267.5 | 1100 | 1105 | CONDITIONED ROTARY TABLE TO RIH 2-7/8" EUE TBG + 3 -1/2" EUE.RIH PRODUCTION STRING FROM SURFACE T/ 3183.55 FT AS FOLLOW: 1*2 7/8" STATOR W/ STOP PIN (12.73')+31*2-7/8" JTS (955.44')+1*X/O 3-1/2"EUE BOX @ 2-7/8" EUE PIN (0.60)+71*3-1/2" JTS (2201.78')+RTE(13') TOTAL LENGTH 3183.255 FT , METAL SEAL AT 2295 FT, ORSS AT 3257 FT. STATOR 3183 FT, OVERLAP BETWEEN X/O AND METAL SEAL 79.71',SPACE BETTWEEN ORSS TOP AND STATOR 73.68'.
OCM | MOR CF 07 | 2013-07-07 07:30 | 2013-07-07 08:30 |  |  | 2300 | 2303 | ESPACEA POZO CON 1.5 FT, RETIRA B.O.P, INSTALA CABEZAL PCP Y BARRA LISA, PRUEBA TUBERIA CO N 500 PSI X 5 MIN OK.
OCM | MOR CF 07 | 2013-07-07 05:30 | 2013-07-07 07:30 |  |  | 1100 | 1109 | RIH DE ROTOR PCP DESDE SUPERFICIE HASTA 3.232 FT
OCM | MOR CF 07 | 2013-07-07 02:00 | 2013-07-07 02:30 |  |  | 3000 | 3006 | POSICIONA UNIDAD EN POZO, REALIZA RIG UP
OCM | MOR CF 07 | 2013-07-07 02:30 | 2013-07-07 03:30 |  |  | 1100 | 1173 | RETIRA TAPON DE 3 1/2", INSTALA FACILIDADES DE SUPERFICIE Y B.O.P DE VARILLA.
OCM | MOR CF 07 | 2013-07-07 00:30 | 2013-07-07 01:30 |  |  | 3000 | 3015 | MOVILIZA UNIDAD DE POZO R - 03 @ POZO CF - 07.
OCM | MOR CF 07 | 2013-07-07 04:30 | 2013-07-07 05:30 |  |  | 1100 | 1157 | CARFA 10 VARILLAS EN PATIO DE TUBERIA Y MNOVILIZA HASTA POZO CF -07
OCM | MOR CF 07 | 2013-07-07 08:30 | 2013-07-07 09:00 |  |  | 1800 | 1809 | ESPERANDO ELECTRICICSTA DE CAMPO ( NO SE REALIZA CONEXION ELECTRICA POR FALTA DE VARIADOR )
OCM | MOR CF 07 | 2013-07-07 01:30 | 2013-07-07 02:00 |  |  | 1600 | 1602 | REALIZA PERMISO DE TRABAJO, CHARLA SIMOP Y DE SEGURIDAD CON PERSONAL DE TALADRO.
OCM | MOR CF 07 | 2013-07-07 09:00 | 2013-07-07 09:30 |  |  | 3000 | 3005 | RIG DOWN DE UNIDAD, LIMPIA ORGANIZA Y ENTREGA AREA. CIERRA PERMISO DE TRABAJO.
OCM | MOR CF 07 | 2013-07-07 03:30 | 2013-07-07 04:30 |  |  | 1100 | 1157 | ORGANIZA SARTA DE VARILLA SEGÚN TALLY.
ODR | MOR CF 07 | 2013-06-27 | 2013-06-27 07:00 | 220 | 716 | 1400 | 1407 | DRILLED 8½" HOLE SECTION F/220 FT T/716 FT BUILDING ANGLE. KOP @ 283 FT. PARAMETERS: SO:26 klbs P/U: 28 klbs ROT WT: 24 klbs SPM: 114, GPM: 400, SPP: 700/800 PSI, RPM: 45, WOB: 4-8 Klbs, MW 8.9 PPG AND VIS 48 SCS. TAKE SCR's . PUMP No 1; 54 SPM - 200 PSI; 64 SPM - 240 PSI; 74 SPM - 380 PSI. PUMPED AND CIRCULATED 30 BBLS OF VISCOUS PILL OF 120 SEG, 8.9 PPG TO CLEAN HOLE at 700 FT
ODR | MOR CF 07 | 2013-06-27 19:00 | 2013-06-28 | 1470 | 1878 | 1400 | 1407 | DRILLED 8½" HOLE SECTION F/1470 FT T/1878 FT KEPPING ANGLE. WITH THE FOLLOWING PARAMETERS. SO: 30 klbs P/U: 40 klbs ROT WT: 34 klbs SPM: 114 GPM: 400, SPP: 900/950 PSI, RPM: 55, WOB: 8-10 Klbs, MW 9.0 PPG AND VIS 58 SCS. TAKE SCR's . PUMP No 1; 50 SPM - 250 PSI; 60 SPM - 350 PSI; 70 SPM - 450 PSI. PUMPED AND CIRCULATED 30 BBLS OF VISCOUS PILL OF 120 SEG, 8.9 PPG TO CLEAN HOLE at 1700 FT
ODR | MOR CF 07 | 2013-06-27 07:00 | 2013-06-27 13:00 | 716 | 1119 | 1400 | 1407 | DRILLED 8½" HOLE SECTION F/716 FT T/1119 FT BUILDING AND KEPPING ANGLE. WITH THE FOLLOWING PARAMETERS. SO:28 klbs P/U 30 klbs ROT WT 26 klbs SPM 106, GPM 371, SPP 700/900 PSI, RPM 45, WOB 8-10 Klbs, MW 9.0 PPG, VIS 51 SCS. TAKE SCR's . PUMP No 1; 48 SPM - 200 PSI; 58 SPM - 280 PSI; 68 SPM - 350 PSI
ODR | MOR CF 07 | 2013-06-27 13:00 | 2013-06-27 19:00 | 1119 | 1470 | 1400 | 1407 | DRILLED 8½" HOLE SECTION F/1119 FT T/1470 FT. BUILDING AND KEPPING ANGLE WITH THE FOLLOWING PARAMETERS. SO: 28 klbs P/U: 32 klbs ROT WT: 30 klbs SPM: 109, GPM: 381, SPP: 800 PSI, RPM: 55, WOB: 8-10 Klbs, MW 9.0 PPG AND VIS 51 SCS. TAKE SCR's . PUMP No 2 50 SPM - 200 PSI; 60 SPM - 300 PSI; 70 SPM - 400 PSI. PUMPED AND CIRCULATED 30 BBLS OF VISCOUS PILL OF 120 SEG, 8.9 PPG TO CLEAN HOLE at 1200 FT.
ODR | MOR CF 07 | 2013-07-02 18:30 | 2013-07-02 22:00 | 3267.5 | 3267.5 | 1100 | 1107 | CHECKED STATIC LEVEL & POOH BHA No. 4 F/ 3267 FT T/ 94.98 FT.
ODR | MOR CF 07 | 2013-07-02 02:30 | 2013-07-02 03:00 | 3267.5 | 3267.5 | 1100 | 1110 | RIH FREE F/2412 FT TO 2660 FT (248 FT ). FOUND RESTRICTION OF HARD CEMENT AT 2660 FT.
ODR | MOR CF 07 | 2013-07-02 14:00 | 2013-07-02 16:00 | 3267.5 | 3267.5 | 1100 | 1110 | NPT: CONT. RIH FROM 2362 FT INSIDE OLD HOLE TO 3267 FT (BOTTOM). TRIP FREE. POINT WHERE STRING WITH BHA 3 STOP 2660 FT DON'T HAVE PROBLEMS.
ODR | MOR CF 07 | 2013-07-02 22:00 | 2013-07-03 | 3267.5 | 3267.5 | 1400 | 1404 | CONTINUED POOH BHA No. 4 F/ 94.98 FT TO SURFACE L/D DIRECTIONAL TOOLS & PDC BIT,
ODR | MOR CF 07 | 2013-07-02 03:00 | 2013-07-02 06:00 | 3267.5 | 3267.5 | 1100 | 1115 | NPT: WORKING STRING W/ 35 SPM, 114 GPM, 500 PSI, 1-2 WOB, 40 RPM TO DRILL OUT CEMENT. TAKE VERIFICATION SURVEYS AT 2480 FT AND 2600 FT, OK.
ODR | MOR CF 07 | 2013-07-02 06:00 | 2013-07-02 07:30 | 3267.5 | 3267.5 | 1100 | 1115 | NPT: CONT. WORKING STRING W/O SUCCESS W/ 55 SPM, 180 GPM, 500 PSI, 1-2 WOB, 40 RPM TO DRILL OUT CEMENT.
ODR | MOR CF 07 | 2013-07-02 12:00 | 2013-07-02 14:00 | 3267.5 | 3267.5 | 1100 | 1110 | NPT: RIH FREE F/SURFACE BHA No. 4 WITH PDC BIT TO 2320 FT (WORK AT COLLAR), RIH TO 2362 FT (WORK CSG SHOE)
ODR | MOR CF 07 | 2013-07-02 16:00 | 2013-07-02 16:30 | 3267.5 | 3267.5 | 1500 | 1503 | NPT: CIRCULATED TO CLEAN HOLE AT BOTTOM W/ 200 GPM, 40 RPM, 300 PSI.
ODR | MOR CF 07 | 2013-07-02 11:00 | 2013-07-02 12:00 | 3267.5 | 3267.5 | 1400 | 1403 | NPT: TESTED MOTOR WITHOUT BIT: PUMP 2: 57 STK, 200 GPM AND 250 PSI. OK. DECIDE RIH AGAIN WITH PDC BIT AND BHA DIRECTIONAL AGAIN.
ODR | MOR CF 07 | 2013-07-02 07:30 | 2013-07-02 11:00 | 3267.5 | 3267.5 | 1100 | 1107 | NPT: DECIDE POOH TO REVIEW STRING AND BHA. POOH BHA No. 3 FROM 2660 FT TO SURFACE
ODR | MOR CF 07 | 2013-07-02 | 2013-07-02 01:00 | 3267.5 | 3267.5 | 1400 | 1410 | CONT.DRILL OUT 18 FT OF CEMENT BELOW SHOE TO 2380 FT.
ODR | MOR CF 07 | 2013-07-02 01:00 | 2013-07-02 02:30 | 3267.5 | 3267.5 | 1400 | 1410 | SEARCHING OLD HOLE BETWEEN 2380 FT AND 2412 FT, CEMENT RINGS. FOUND OLD HOLE @ 2412 FT.
ODR | MOR CF 07 | 2013-07-02 16:30 | 2013-07-02 18:00 | 3267.5 | 3267.5 | 1100 | 1101 | NPT: CHECKED STATIC LEVEL & POOH SHORT TRIP BHA No. 4 F/ 3267 FT T/ 2362 FT. RIH BHA No 4 FREE F/ 2362 FT T/ 3267 FT.
ODR | MOR CF 07 | 2013-07-02 18:00 | 2013-07-02 18:30 | 3267.5 | 3267.5 | 1500 | 1503 | CIRCULATED TO CLEAN HOLE AT BOTTOM W/ 200 GPM.
ODR | MOR CF 07 | 2013-06-26 | 2013-06-26 01:30 | 193 | 205 | 1400 | 1406 | DRILLED 12 ¼" HOLE W/ BHA No. 1 FROM 193 TO 205 FT W/ PUMP GPM: 100/252, SPP: 25-120 PSI, WOB: 4-15 KLBS, RPM: 60, MW 8.8 PPG, 52 SEC. REMARKS: PUMPED 25 BBL OF VISCOUS PILL 120 SEC
ODR | MOR CF 07 | 2013-06-26 22:00 | 2013-06-26 22:30 | 215 | 215 | 1400 | 1410 | DRILLED W/WATER EXCESS OF HARD CEMENT FROM 173 FT TO 199 FT W/72 STK, 250 GPM, 40 RPM, 450 PSI
ODR | MOR CF 07 | 2013-06-26 21:30 | 2013-06-26 22:00 | 215 | 215 | 1100 | 1110 | RIH F/SURFACE T/89.66 FT. RIH BHA 2 F/89.66 FT T/ 173 FT. REACHED TOP OF CEMENT @ 173 FT
ODR | MOR CF 07 | 2013-06-26 04:30 | 2013-06-26 05:00 | 215 | 215 | 1700 | 1701 | P/U AND M/U 9 ?" CSG HANDLING EQUIPMENT. PERFORMED PREOPERATIONAL & SAFETY MEETING WITH RIG CREW, COMAN, RIG MANAGER AND HSE TO RUN AND CEMENT CSG 9 5/8".
ODR | MOR CF 07 | 2013-06-26 07:00 | 2013-06-26 08:00 | 215 | 215 | 2100 | 2104 | TESTED SURFACE LINES W/500-2500 PSI. OK. 9 ?" CASING CEMENTING JOB: PUMPED AHEAD 20 BBLS OF FRESH WATER @ 4.0 BPM. MIXED AND PUMPED 32 BLS OF CEMENT SLURRY - 14.5 PPG CLASS "G" CEMENT @ 5.0 BPM, TOP PLUG. DISPLACED CEMENT SLURRY W/ 14.3 BBLS OF FRESH WATER @ 4.0 BPM. RETURNS ON SURFACE 8 BBLS. 14.0-14.5 PPG, BACK FLOW 0.2 BBL.
ODR | MOR CF 07 | 2013-06-26 15:00 | 2013-06-26 16:00 | 215 | 215 | 1000 | 1009 | CHECKING THE ACUMULATOR ELECTRICAL TRIPLEX PUMP, CLEANING FILTERS AND PISTONS
ODR | MOR CF 07 | 2013-06-26 16:00 | 2013-06-26 17:30 | 215 | 215 | 1000 | 1009 | TESTED BOP'S. ANNULAR VS HCR HIDRAULIC ; W/500 PSI X 5 MIN & 1200 PSI X 10 MIN. P/D 9 5/8" CUP TESTER W/ STAND OF 5" HWDP AND P/U 9 5/8" TESTER W/ STAND OF 4" DP. TESTED BOP'S. PIPE RAMS VS CHOKE MANUAL W/ 500 PSI X 5 MIN & 1300 PSI X 10 MIN. TESTED BOP'S. PIPE RAMS VS LAST VALVE OF CHOKE MANIFOLD W/ 500 PSI X 5 MIN. TESTED LINE TO POOR BOY FREE. R/D 9 5/8" CUP TESTER W/ STAND OF DP
ODR | MOR CF 07 | 2013-06-26 23:30 | 2013-06-27 | 220 | 220 | 1500 | 1502 | DISPLACED WATER- CEMENT BY 8.9 PPG INHIBITED MUD, VIS 50 SCS.
ODR | MOR CF 07 | 2013-06-26 05:00 | 2013-06-26 06:00 | 215 | 215 | 1200 | 1206 | RAN 9 ?" OD CASING, 36 Lb/ft, K-55, BTC @ 201.66 FT. 9 ?" FLOAT SHOE, (2.90 FT) + 5 x 9 ?" JTS CASING, 36 Lb/ft, K-55, BTC R-3, (185.14 FT)+ LANDING JOINT,13.62 ft. 9 ?" CSG SHOE @ 201.66 FT.
ODR | MOR CF 07 | 2013-06-26 22:30 | 2013-06-26 23:30 | 215 | 220 | 1400 | 1407 | CIURCULATED TO CLEAN RETURN AND PERFORMED CASING INTEGRITY TEST CIT W/800 PSI. TEST OK. CONTINUED DRILLED W/WATER EXCESS OF HARD CEMENT F/199 FT T/220 FT (SHOE AT 202 FT AND 5 FT OF NEW FORMATION).
ODR | MOR CF 07 | 2013-06-26 09:30 | 2013-06-26 14:30 | 215 | 215 | 1000 | 1006 | INSTALLED 9 5/8" CASING HEAD 11"x 3M, R53-BTC. N/U ANNULAR BOP, PIPE RAMS, BELL NIPPLE & FLOWLINE. INSTALLED LINES OF POOR BOY.
ODR | MOR CF 07 | 2013-06-26 18:00 | 2013-06-26 21:30 | 215 | 215 | 1400 | 1403 | M/U BHA 2 WITH DIRECTIONAL TOOLS AND MWD, ORIENTING MOTOR. TESTED MOTOR WITHOUT BIT: PUMP 1: 86 STK, 300 GPM AND 150 PSI. OK
ODR | MOR CF 07 | 2013-06-26 02:00 | 2013-06-26 03:00 | 205 | 205 | 1100 | 1107 | POOH BHA No 1 F/ 205' TO 168' OBSERVED RESTRICTION / RIH TO BOTTOM REMARKS: OBSERVED 15 FT OF FILLING. DECIDED DRILLING 10 FT MORE
ODR | MOR CF 07 | 2013-06-26 17:30 | 2013-06-26 18:00 | 215 | 215 | 1700 | 1701 | SAFETY AND PREOPERATIONAL MEETING TO MAKE UP BHA 2 WITH DIRECTIONAL TOOLS AND MWD
ODR | MOR CF 07 | 2013-06-26 08:00 | 2013-06-26 08:30 | 215 | 215 | 2100 | 2102 | L/D SURFACE LINES AND L/D 9 5/8" LANDING JOINT
ODR | MOR CF 07 | 2013-06-26 14:30 | 2013-06-26 15:00 | 215 | 215 | 1000 | 1009 | INSTALLED LINES OF TEST PUMP AND TEST PUMP. P/U 9 5/8" CUP TESTER W/ STAND OF 5" HWDP
ODR | MOR CF 07 | 2013-06-26 03:00 | 2013-06-26 03:30 | 205 | 215 | 1400 | 1406 | DRILLED 12 ¼" HOLE W/ BHA No. 1 FROM 205 TO 215 FT W/ PUMP GPM: 100/252, SPP: 25-120 PSI, WOB: 4-15 KLBS, RPM: 60, MW 8.8 PPG, 52 SEC. REMARKS: CIRCULATED 1 BOTTOMS UP, VERIFIED BOTTOM WITH OUT PUMP OK.
ODR | MOR CF 07 | 2013-06-26 01:30 | 2013-06-26 02:00 | 205 | 205 | 1500 | 1503 | CIRCULATED @ 205' TO CLEAN HOLE, OBSERVED HIGH PRECENSE OF CONGLOMERATE
ODR | MOR CF 07 | 2013-06-26 06:00 | 2013-06-26 07:00 | 215 | 215 | 1500 | 1503 | CONNECTED HLB TOOLS AND SURFACE LINES. CIRCULATED 9 ?" CASING @ 215 FT TO CLEAN RETURNS.
ODR | MOR CF 07 | 2013-06-26 03:30 | 2013-06-26 04:30 | 215 | 215 | 1400 | 1402 | POOH BHA 1 F/ 215 FT TO SURFACE. LAYED DOWN 6 1/2" DC, BIT DULL GRADE: 1-1-WT-A-E-I-NO-TD
ODR | MOR CF 07 | 2013-06-26 08:30 | 2013-06-26 09:30 | 215 | 215 | 2100 | 2106 | W.O.C 9-5/8" CSG, MEANWHILE CLEANED CELLAR, LIFTED BELL NIPPLE, CUT CONDUCTOR PIPE AND INSTALL LANDING PLATE.
ODR | MOR CF 07 | 2013-07-05 13:00 | 2013-07-05 16:00 | 3267.5 | 3267.5 | 1100 | 1116 | POOH 70 JTS 3 1/2" TUBING F/ 2295 FT TO DERRICK & L/D SETTING TOOL REMARKS **************RELEASED RIG MEC-4 BY DRILLING OPERATIONS @ 16:00 HRS, JULY 05th, 2013.***********
ODR | MOR CF 07 | 2013-07-05 10:00 | 2013-07-05 13:00 | 3267.5 | 3267.5 | 1100 | 1117 | M/U METAL SEAL W/SETTING TOOL & RIH W/ 3 1/2" TUBING F/ SURFACE TO 2295 FT. SET METAL SEAL RELEASED SETTING WITH 12 TURNS TO RIGHT. METAL SEAL TOP @ 2295 FT.
ODR | MOR CF 07 | 2013-07-05 04:00 | 2013-07-05 05:00 | 3267.5 | 3267.5 | 1100 | 1116 | POOH 3 1/2" TUBING FROM 3183 FT TO 2289 FT FILLING WELL WITH CRUDE OIL EACH 5 STANDS.
ODR | MOR CF 07 | 2013-07-05 05:00 | 2013-07-05 06:30 | 3267.5 | 3267.5 | 1900 | 1905 | STOPPED ACTIVITIES DUE ELECTRIC STORM, PERSONNEL WORKED ON CLEANING OF OIL CONTAMINATION DUE RAINY-TIME
ODR | MOR CF 07 | 2013-07-05 08:00 | 2013-07-05 10:00 | 3267.5 | 3267.5 | 1100 | 1116 | CONDITIONED ROTARY TABLE TO POOH 2-7/8" EUE TBG. POOH & L/D 2-7/8" TBG & STINGER F/ 987 FT TO SURFACE.
ODR | MOR CF 07 | 2013-07-05 03:30 | 2013-07-05 04:00 | 3267.5 | 3267.5 | 1300 | 1304 | DISCONECTED CIRCULATION HEAD & LINES.
ODR | MOR CF 07 | 2013-07-05 | 2013-07-05 03:30 | 3267.5 | 3267.5 | 1500 | 1502 | CONTINUED PUMPING & DISPLACING BRINE BY CRUDE OIL . (140 BBL) W/ 150 GPM, 700 PSI.
ODR | MOR CF 07 | 2013-07-05 06:30 | 2013-07-05 08:00 | 3267.5 | 3267.5 | 1100 | 1116 | CONTINUED POOH 3 1/2" TUBING FROM 2289 FT TO SURFACE FILLING WELL WITH CRUDE OIL EACH 5 STANDS.
ODR | MOR CF 07 | 2013-06-30 15:00 | 2013-06-30 16:30 | 3267.5 | 3267.5 | 2100 | 2104 | TESTED CEMENTING LINES W/ 500 & 3500 PSI. OK. SETTING FORMATION PACKER SHOE OPERATION: PUMPED 2 BBL WATER @ 1 BPM AND PRESSURE BUILD UP TO 800 PSI. 7" CASING CEMENTING JOB: FREE BOTTOM PLUG. PUMPED AHEAD 30 BBL OF MUDPUSH (8.4 PPG) @ 6.0 BPM. PUMPED 50 BBL OF BIOZAN (12.5 PPG) @ 6.0 BPM. PUMPED 20 BBL OF SUPER FLUSH (10.2 PPG) @ 6.0 BPM. PUMPED 10 BBL OF WATER (8.3 PPG) @ 6 BPM. MIXED AND PUMPED 98 BLS OF CEMENT SLURRY - 16 PPG CLASS "G" CEMENT @ 6.0 BPM. FREE TOP PLUG DISPLACED CEMENT SLURRY W/ 94.5 BBL OF FRESH WATER (50+30+14.5). REMARKS: SET TOP PLUG. 1700 PSI. BACK FLOW 0.4 BBL., RETURNS ON SURFACE 6 BBL. 12.8-15.3 PPG. CEMENT IN PLACE AT 16:30.
ODR | MOR CF 07 | 2013-06-30 13:00 | 2013-06-30 14:30 | 3267.5 | 3267.5 | 1500 | 1503 | CIRCULATED HOLE TO CLEAN RETURNS AND CONDITIONING MUD FOR CEMENTING JOB @ 2300 FT W/80 STK, 290 GPM, 500 PSI. PERFORMED SAFETY AND PRE-OPERATIONAL MEETING W/ HALLIBURTON AND CREW. DISCUSSED 7" OD. CASING CEMENTING JOB.
ODR | MOR CF 07 | 2013-06-30 04:30 | 2013-06-30 06:00 | 3267.5 | 3267.5 | 1800 | 1803 | R/D HALLIBURTON E-LOGS TOOLS
ODR | MOR CF 07 | 2013-06-30 16:30 | 2013-07-01 | 3267.5 | 3267.5 | 2100 | 2106 | W.O.C 7" CSG.
ODR | MOR CF 07 | 2013-06-30 07:30 | 2013-06-30 08:00 | 3267.5 | 3267.5 | 1200 | 1206 | RAN 7" OD CASING, 23 lbs/ft, N-80, BTC R-3. P/U & M/U 7" CSG: PACKER SHOE (2.90')+1 X 7" CSG JNT(37.51')+ 1X 7" BAFFLE COLLAR (1.1') + 1 JT 7" CSG JNT (37.25')
ODR | MOR CF 07 | 2013-06-30 06:00 | 2013-06-30 07:00 | 3267.5 | 3267.5 | 1200 | 1204 | R/U 7" CSG HANDLING EQUIPMENT.
ODR | MOR CF 07 | 2013-06-30 08:00 | 2013-06-30 13:00 | 3267.5 | 3267.5 | 1200 | 1206 | CONT. P/U & M/U 7" CSG: 60 JT 7" CSG JNT (2240.64') + 2 PUP JOINT 7" (30') + 1 LANDING JOINT 12.62'. 7" CSG SHOE AT 2362 FT. BREAKED CIRCULATION EACH 500 FT. NOTE: PUP JOINT BETWEN JOINT 19 AND 21 AND JOINT 33 Y 35. RELEASING THE LAST COUPLING CSG, CONNECT LINES FOR CIRCULATING WITH CIRCULATION HEAD
ODR | MOR CF 07 | 2013-06-30 07:00 | 2013-06-30 07:30 | 3267.5 | 3267.5 | 1700 | 1701 | HELD SAFETY & PREOPERATIONAL MEETING. DISSCUSED ABOUT 7" CSG RUNNING PROCEDURE.
ODR | MOR CF 07 | 2013-06-30 14:30 | 2013-06-30 15:00 | 3267.5 | 3267.5 | 2100 | 2101 | DROPPED PACKER SHOE BALL. INSTALLED CEMENTING HEAD FOR PERFORM CEMENTING JOB (W/O PLUGS)
ODR | MOR CF 07 | 2013-06-30 | 2013-06-30 04:30 | 3267.5 | 3267.5 | 1800 | 1804 | CONT. RUN OPEN HOLE E-LOGS (ACRT-MSFL-ICT-DSN-HRI-SDL-GR-SP-CAL)
ODR | MOR CF 07 | 2013-07-01 16:00 | 2013-07-01 19:30 | 3267.5 | 3267.5 | 1100 | 1110 | CONTINUED RIH BHA No. 3 F/305.27 FT T/ 2295 FT WHERE TOP ON CEMENT WAS FOUNDED. (TOC @ 2295 FT)
ODR | MOR CF 07 | 2013-07-01 23:00 | 2013-07-02 | 3267.5 | 3267.5 | 1400 | 1410 | CONT.DRILLING HARD CEMENT AND FORMATION PACKER SHOE F/2357 FT T/2362 FT (7" CSG SHOE).
ODR | MOR CF 07 | 2013-07-01 13:00 | 2013-07-01 13:30 | 3267.5 | 3267.5 | 1700 | 1701 | CONDITIONED ROTARY TABLE TO M/U BHA No. 3 DIRECTIONAL. HELD SAFETY & PREOPERATIONAL MEETING. DISSCUSED ABOUT DRILL OUT 7" CSG. TESTED BOP'S WITH CSG LIKE FOLLWING: ANULAR WITH 700 PSI X 10 MIN, OK; PIPE RAMS WITH 700 PSI X 10 MIN, OK.
ODR | MOR CF 07 | 2013-07-01 19:30 | 2013-07-01 22:00 | 3267.5 | 3267.5 | 1400 | 1410 | DRILLED EXCESS OF CEMENT, TOP PLUG AND BAFFLE COLLAR FROM 2295 FT TO 2357 FT. (5 FT ABOVE PACKER SHOE) W/ FRESH WATER, 180 GPM, 35 RPM, WOB: 1-2 Klbs, SPP: 520 PSI.
ODR | MOR CF 07 | 2013-07-01 13:30 | 2013-07-01 16:00 | 3267.5 | 3267.5 | 1400 | 1401 | M/U AND RIH BHA No. 3 DIRECTIONAL WITH 6 1/8 TRICONIC BIT + MOTOR 4-3/4" + FLOAT SUB + MULE SHOE + NMDC-MWD 4-3/4" + NMDC 4-3/4" + 4 JTS 4-3/4" DC + 4 3-/4" DRILLING JAR + 2 JTS 4-3/4" DC + XOVER T/ 305.27 FT. TESTED MOTOR WITHOUT BIT: PUMP 2: 61 STK, 200 GPM AND 170 PSI. OK
ODR | MOR CF 07 | 2013-07-01 09:00 | 2013-07-01 13:00 | 3267.5 | 3267.5 | 1000 | 1005 | SAFETY MEETING TO N/U & N/D BOP. RELEASED 7" CEMENTING HEAD & 7" LANDING JOINT. N/D BELL NIPPLE, HYDRIL TYPE GK ANNULAR BOP (11" 5M R-54), CAMERON PIPE RAMS(11" 5M R-54) . INSTALLED CASING HEAD (7 1/16" 3M R-45), DSA (7-1/16" 3M R45 x 7 1/16" 5M R54). N/U PIPE RAM, ANNULAR PREVENTOR, BELL NIPPLE & FLOW-LINE.
ODR | MOR CF 07 | 2013-07-01 | 2013-07-01 09:00 | 3267.5 | 3267.5 | 2100 | 2106 | W.O.C 7" CSG.
ODR | MOR CF 07 | 2013-07-01 22:00 | 2013-07-01 23:00 | 3267.5 | 3267.5 | 1500 | 1502 | PERFORMED CIT @ 2357 FT. TESTED ANNULAR BOP W/800 PSI X 10 MIN, OK . DISPLACED WATER/CEMENT BY MUD 9.2 PPG & 48 SEG. WITH 180 GPM, 550 PSI AT 2357 FT
ODR | MOR CF 07 | 2013-07-04 19:00 | 2013-07-04 23:00 | 3267.5 | 3267.5 | 1100 | 1117 | RIH STRING WITH SETTING TOOL INTO ORSS (3183 FT) TO PERFORM DISPLACE CRUDE OIL
ODR | MOR CF 07 | 2013-07-04 06:30 | 2013-07-04 07:30 | 3267.5 | 3267.5 | 1200 | 1207 | RELEASED SETTING TOOL W/ 12 TURNS TO RIGHT. CHECKED TENSION & PROVED MESHRITE WERE SEATED. POOH 1 JT 4" DP.TESTED CIRCULATION, OK.
ODR | MOR CF 07 | 2013-07-04 | 2013-07-04 00:30 | 3267.5 | 3267.5 | 1200 | 1206 | CONTINUED RAN 5-1/2" MESH RITE F/ 716.64 TO 969.91' AS FOLLOW: 1 JT 5-1/2" MESH RITE (37.22') + 3x5-1/2" BLIND PIPE (107.01') + 1 JT 5-1/2" MESH RITE (38.10')+ 2x5-1/2" BLIND PIPE (70.94') TOTAL LENGTH 969.91'
ODR | MOR CF 07 | 2013-07-04 08:00 | 2013-07-04 13:30 | 3267.5 | 3267.5 | 1700 | 1701 | HELD SAFETY AND PRE-OPERATIONAL MEETING TO PERFORM STIMULATION JOB W/ HALLIBURTON PERSONNEL & CREWS.PERFORMED PRESSURE TEST OF HALLIBURTON LINES W/ 3204 PSI. MIXTURE HCL ACID TO PERFORM PICKLING & STIMULATION JOB. PERFORMED PICKLING JOB PUMPED IN DIRECT MODE 7.1 BBL HCL (7.5%) TO 1.0 BPM. DISPLACED W/ 19.42 BBL OF WATER TO 1.0 BPM. PUMPED IN REVERSE MODE CLEAN BRINE (28.45 BBL) UNTIL RETURN CLEAN BRINE W/O ACID TO 1.5-2 BPM, RIH STRING INTO ORSS TO PERFORM STIMULATION JOB. PERFORMED STIMULATION JOB; PUMPED MAIN ACID IN DIRECT MODE 42.02 BBL HCL (10%0 TO 1.0 BPM, DISPLACED W/ 30.46 BBL OF CLEANN BRINE TO 1.0 BPM. ALLOWED SOAKING OF ACID ON FORMATION (1 HR). PUMPED IN DIRECT MODE CLEAN BRINE 170 BBL TO RECOVER ACID AND OBSERVE NEUTRAL RETURNS ON SURFACE
ODR | MOR CF 07 | 2013-07-04 03:30 | 2013-07-04 04:00 | 3267.5 | 3267.5 | 1100 | 1117 | SPACING WASH PIPE AND CONNECTING SETTING TOOL 5.90 FT AND LANDING NIPLE 1 FT. TOTAL 961.67 FT MESHRITE WEIGHT 15 KLBS
ODR | MOR CF 07 | 2013-07-04 01:00 | 2013-07-04 03:30 | 3267.5 | 3267.5 | 1100 | 1117 | RIH MULE SHOE + 30 JTS 2-7/8 WASH PIPE + 3 PUP JOINT @ 955.77 FT.
ODR | MOR CF 07 | 2013-07-04 04:00 | 2013-07-04 06:30 | 3267.5 | 3267.5 | 1200 | 1206 | CONTINUED RIH 5-1/2" MESH RITE W/ 4'' DP F/ 970.91 FT TO 3267 FT. REMARKS: OBSERVED FREE STRING, TESTED CIRCULATION OK.
ODR | MOR CF 07 | 2013-07-04 18:30 | 2013-07-04 19:00 | 3267.5 | 3267.5 | 1300 | 1303 | CONDITIONED ROTARY TABLE TO RIH W7 2 7/8" WASH PIPE AND 3 1/2" TUBING TO DISPLACED CRUDE OIL
ODR | MOR CF 07 | 2013-07-04 14:00 | 2013-07-04 15:00 | 3267.5 | 3267.5 | 1500 | 1502 | CONNECTED KELLY AND PUMPED 158 BLS OF NEW CLEAN BRINE.
ODR | MOR CF 07 | 2013-07-04 07:30 | 2013-07-04 08:00 | 3267.5 | 3267.5 | 1300 | 1303 | R/U HALLIBURTON SURFACE LINES TO PERFORM PICKLING &STIMULATION JOB.
ODR | MOR CF 07 | 2013-07-04 23:30 | 2013-07-05 | 3267.5 | 3267.5 | 1500 | 1502 | PUMPED & DISPLACED BRINE FOR CRUDE OIL .
ODR | MOR CF 07 | 2013-07-04 13:30 | 2013-07-04 14:00 | 3267.5 | 3267.5 | 1300 | 1304 | R/D LINES OF STIMULATION JOB BY HALLIBURTON
ODR | MOR CF 07 | 2013-07-04 00:30 | 2013-07-04 01:00 | 3267.5 | 3267.5 | 1300 | 1303 | CONDITIONED ROTARY TABLE TO RUN WASH PIPE
ODR | MOR CF 07 | 2013-07-04 15:00 | 2013-07-04 18:30 | 3267.5 | 3267.5 | 1300 | 1302 | POOH AND L/D TO THE RACKS 94 JOINTS OF 4" DP
ODR | MOR CF 07 | 2013-07-04 23:00 | 2013-07-04 23:30 | 3267.5 | 3267.5 | 1300 | 1303 | INSTALLED CIRCULATION HEAD & LINES TO DISPLACE CRUDE OIL.
ODR | MOR CF 07 | 2013-06-25 17:30 | 2013-06-25 18:00 | 13 | 13 | 1700 | 1701 | SPUDDED DAY: RIG MEC-4 ON MORICHE CF-07 WELL @ 17:30 HRS, JUNE 25th, 2013. PERFORMED PRE-SPUD MEETING W/ CONTRACTORS & CREW, DISCCUSS WELL PROGRAM
ODR | MOR CF 07 | 2013-06-25 18:00 | 2013-06-26 | 13 | 193 | 1400 | 1406 | M/U BHA No.1 W/ 12 ¼" TRICONE BIT AND BIT SUB. (BIT: ULTERRA, S/N: B75371, TYPE: Z1RSJ, IADC: 117, JETS: 4*20, TFA= 1.22)DRILLED 12 ¼" HOLE W/ BHA No. 1 FROM SURFACE TO 193 FT W/ PUMP GPM: 100/252, SPP: 25-120 PSI, WOB: 4-15 KLBS, RPM: 60, MW 8.8 PPG, 52 SEC REMARKS: PUMPED 25 BBL OF VISCOUS PILL 120 SEC
ODR | MOR CF 07 | 2013-06-29 13:30 | 2013-06-29 14:30 | 3267.5 | 3267.5 | 1500 | 1503 | CIRCULATED AT BOTTOM TO CLEAN HOLE W/ 350 GPM & SPP: 1100 PSI, PUMPED 20 BLS OF HI-VIS PILL (120 SEG). PUMPED 72 BLS OF HI-VIS PILL (FV: 250 SEC) AT BOTTOM (3267 FT- 2200 FT) CHECKED STATIC FLOW. OK.
ODR | MOR CF 07 | 2013-06-29 06:00 | 2013-06-29 10:00 | 3267.5 | 3267.5 | 1100 | 1107 | CHECKED STATIC LEVEL, OK. POOH FREE DRILL STRIG W/ DIRECTIONAL TOOLS F/3267 FT T/ 185 FT (INSIDE CSG SHOE 9 5/8"). FILLED EACH 5 STANDS
ODR | MOR CF 07 | 2013-06-29 10:30 | 2013-06-29 13:30 | 3267.5 | 3267.5 | 1100 | 1110 | RIH BHA No.2 FREE FROM 185 FT TO 3267 FT. BREAKING CIRCULATION EACH 500 FT. CONFIRMED BOTTOM @ 3267 FT MD. WORK STRING AT 2060 FT.
ODR | MOR CF 07 | 2013-06-29 | 2013-06-29 05:00 | 3142 | 3267.5 | 1400 | 1407 | DRILLED 8½" HOLE SECTION F/3142 FT T/3267 FT KEPPING ANGLE. WITH THE FOLLOWING PARAMETERS. SO: 42 klbs P/U: 60 klbs ROT WT: 53 klbs SPM: 98 GPM: 321, SPP: 1300 PSI, RPM: 45, WOB: 8-10 Klbs, MW 9.2 PPG AND VIS 55 SCS. AT 3267 FT WELL TD. LAST SURVEY: MD: 3215', TVD: 2884.84', INC: 32.93°, AZI: 142.78°, DLS: 1.41°/100. PROJECTION TO BIT: MD: 3267.48', TVD: 2928.85', INC: 33.1°, AZI: 142.7°, DLS: 0.33°/100
ODR | MOR CF 07 | 2013-06-29 19:30 | 2013-06-29 21:00 | 3267.5 | 3267.5 | 1400 | 1404 | CONTINUED POOH BHA No. 2 F/ 89.59 FT TO SURFACE L/D DIRECTIONAL TOOLS & PDC BIT, BIT DULL GRADE: 1-3-BT-S-X-I-CT-TD.
ODR | MOR CF 07 | 2013-06-29 23:30 | 2013-06-30 | 3267.5 | 3267.5 | 1800 | 1804 | RUN OPEN HOLE E-LOGS (ACRT-MSFL-ICT-DSN-HRI-SDL-GR-SP-CAL)
ODR | MOR CF 07 | 2013-06-29 18:00 | 2013-06-29 19:30 | 3267.5 | 3267.5 | 1100 | 1107 | CONTINUED POOH BHA No. 2 F/ 432 FT TO 89.66 FT
ODR | MOR CF 07 | 2013-06-29 10:00 | 2013-06-29 10:30 | 3267.5 | 3267.5 | 1300 | 1307 | RUN AND CUT 20 FT OF WIRE FROM DRAWWORK
ODR | MOR CF 07 | 2013-06-29 14:30 | 2013-06-29 18:00 | 3267.5 | 3267.5 | 1100 | 1107 | POOH DRILL STRING W/ DIRECTIONAL TOOLS FROM 3267 FT TO 432 FT. TRIP FREE FILLED EACH 5 STANDS.
ODR | MOR CF 07 | 2013-06-29 22:00 | 2013-06-29 23:30 | 3267.5 | 3267.5 | 1800 | 1802 | R/U HALLIBURTON E-LOGS TOOLS
ODR | MOR CF 07 | 2013-06-29 21:30 | 2013-06-29 22:00 | 3267.5 | 3267.5 | 1700 | 1701 | SAFETY AND PREOPERATIONAL MEETING TO RUN E-LOGS
ODR | MOR CF 07 | 2013-06-29 21:00 | 2013-06-29 21:30 | 3267.5 | 3267.5 | 1300 | 1303 | CONDITIONED ROTARY TABLE TO RUN OPEN HOLE E-LOGS
ODR | MOR CF 07 | 2013-06-29 05:00 | 2013-06-29 06:00 | 3267.5 | 3267.5 | 1500 | 1503 | AT BOTTOM CIRCULATED AND PUMPED 30 BBLS OF VISCOUS PILL OF 9.2 PPG, 120 SEG TO CLEAN HOLE. CIRCULATING TO CLEAN RETURNS. CONDITIONED ROTARY TABLE TO TRIP, DISCONECTED KELLY, CONNECTED ARMS & ELEVATOR
ODR | MOR CF 07 | 2013-06-28 06:00 | 2013-06-28 06:30 | 2256 | 2256 | 1500 | 1502 | AT 2256 FT DISPLACED WELL DRILL MUD BY WELL DRILL RDF MUD.
ODR | MOR CF 07 | 2013-06-28 15:00 | 2013-06-28 19:00 | 2826 | 2966 | 1400 | 1407 | DRILLED 8½" HOLE SECTION F/2826 FT T/2966 FT KEPPING ANGLE. WITH THE FOLLOWING PARAMETERS. PARAMETERS: SO: 36 klbs P/U: 58 klbs ROT WT: 50 klbs SPM: 114 GPM: 400, SPP: 1700/1900 PSI, RPM: 60, WOB: 8-10 Klbs, MW 9.1+ PPG AND VIS 56 SCS. TAKE SCR's . PUMP No 1; 50 SPM - 300 PSI; 60 SPM - 400 PSI; 70 SPM - 500 PSI
ODR | MOR CF 07 | 2013-06-28 19:00 | 2013-06-29 | 2966 | 3142 | 1400 | 1407 | DRILLED 8½" HOLE SECTION F/2966 FT T/3142 FT KEPPING ANGLE. WITH THE FOLLOWING PARAMETERS. PARAMETERS: SO: 40 klbs P/U: 60 klbs ROT WT: 52 klbs SPM: 122 GPM: 400, SPP: TAKE SCR's . PUMP No 2; 33 SPM - 250 PSI; 43 SPM - 350 PSI; 53 SPM - 500 PSI1500 PSI, RPM: 60, WOB: 8-10 Klbs, MW 9.2 PPG AND VIS 58 SCS.
ODR | MOR CF 07 | 2013-06-28 | 2013-06-28 06:00 | 1878 | 2256 | 1400 | 1407 | DRILLED 8½" HOLE SECTION F/1878 FT T/2256 FT KEPPING ANGLE. WITH THE FOLLOWING PARAMETERS. SO: 34 klbs P/U: 45 klbs ROT WT: 38 klbs SPM: 122, GPM: 400, SPP: 1000/1100 PSI, RPM: 60, WOB: 8-10 Klbs, MW 9.0+ PPG AND VIS 56 SCS. TAKE SCR's . PUMP No 2; 50 SPM - 300 PSI; 60 SPM - 380 PSI; 70 SPM - 450 PSI.
ODR | MOR CF 07 | 2013-06-28 06:30 | 2013-06-28 12:00 | 2256 | 2636 | 1400 | 1407 | DRILLED 8½" HOLE SECTION F/2256 FT T/2636 FT KEPPING ANGLE. WITH THE FOLLOWING PARAMETERS. SO: 34 klbs P/U: 48 klbs ROT WT: 38 klbs SPM: 122, GPM: 400, SPP: 1100/1300 PSI, RPM: 60, WOB: 8-10 Klbs, MW 9.0+ PPG AND VIS 42 SCS. TAKE SCR's . PUMP No 2; 54 SPM - 250 PSI; 64 SPM - 320 PSI; 74 SPM - 400 PSI.
ODR | MOR CF 07 | 2013-06-28 12:00 | 2013-06-28 15:00 | 2636 | 2826 | 1400 | 1407 | DRILLED 8½" HOLE SECTION F/2636 FT T/2826 FT KEPPING ANGLE. WITH THE FOLLOWING PARAMETERS. SO: 35 klbs P/U: 56 klbs ROT WT: 45 klbs SPM: 122, GPM: 400, SPP: 1500/1600 PSI, RPM: 60, WOB: 8-10 Klbs, MW 9.0+ PPG AND VIS 50 SCS. PUMPED AND CIRCULATED 30 BBLS OF VISCOUS PILL OF 110 SEG, 9.2 PPG TO CLEAN HOLE at 2700 FT.
ODR | MOR CF 07 | 2013-07-03 02:00 | 2013-07-03 03:00 | 3267.5 | 3267.5 | 1100 | 1114 | REAMING SEVERAL TIMES BAFLE COLLAR/FORMATION PACKER SHOE W/TAPER MILL 35/100 RPM, 85 PSI, 280 GPM F/ 2320 FT T/ 2362 FT
ODR | MOR CF 07 | 2013-07-03 05:30 | 2013-07-03 07:30 | 3267.5 | 3267.5 | 1800 | 1802 | R/U HALLIBURTON E-LOGS TOOLS
ODR | MOR CF 07 | 2013-07-03 05:00 | 2013-07-03 05:30 | 3267.5 | 3267.5 | 1700 | 1701 | SAFETY AND PREOPERATIONAL MEETING TO RUN E-LOGS
ODR | MOR CF 07 | 2013-07-03 14:30 | 2013-07-03 15:30 | 3267.5 | 3267.5 | 1500 | 1503 | CONNECTED KELLY AND CIRCULATED AT BOTTOM TO CLEAN HOLE
ODR | MOR CF 07 | 2013-07-03 09:30 | 2013-07-03 10:30 | 3267.5 | 3267.5 | 1800 | 1803 | R/D HALLIBURTON E-LOGS TOOLS
ODR | MOR CF 07 | 2013-07-03 | 2013-07-03 02:00 | 3267.5 | 3267.5 | 1400 | 1401 | M/U AND RIH BHA No. 5 CONVENTIONAL WITH 6 1/8 TAPER MILL + BIT SUB + 1 JTS 4-3/4 DC + SCRAPPER + 5 JTS 4-3/4 DC+XOVER + 67 JTS 4 DP FROM SURFACE TO 2320 FT TOP OF BAFLE COLLAR
ODR | MOR CF 07 | 2013-07-03 21:00 | 2013-07-03 21:30 | 3267.5 | 3267.5 | 1700 | 1701 | SAFETY AND PREOPERATIONAL MEETING TO RUN MESHRITE
ODR | MOR CF 07 | 2013-07-03 20:30 | 2013-07-03 21:00 | 3267.5 | 3267.5 | 1200 | 1204 | P/U & PREPARED 5-1/2" HANDLING EQUIPMENT
ODR | MOR CF 07 | 2013-07-03 07:30 | 2013-07-03 09:30 | 3267.5 | 3267.5 | 1800 | 1804 | RAN E-LOG CBL-VDL-CCL
ODR | MOR CF 07 | 2013-07-03 17:30 | 2013-07-03 20:30 | 3267.5 | 3267.5 | 1100 | 1107 | CHECKED STATIC LEVEL & CONT. POOH BHA No 6 FROM 2230 FT TO SURFACE FILLED EACH 5 STANDS.
ODR | MOR CF 07 | 2013-07-03 10:30 | 2013-07-03 14:30 | 3267.5 | 3267.5 | 1100 | 1110 | M/U AND RIH BHA 6 CONVENTIONAL WITH 6 1/8 TRICONIC BIT + BIT SUB + 4 JTS 4-3/4 DC + 4 3-/4 DRILLING JAR + 2 JTS 4-3/4 DC + XOVER + 22 JTS 4"DP + X OVER + SCRAPPER + XOVER + 74 JTS 4" DP F/SURFACE T/ 3267 FT (BOTTOM).
ODR | MOR CF 07 | 2013-07-03 16:00 | 2013-07-03 17:00 | 3267.5 | 3267.5 | 1100 | 1107 | CHECKED STATIC LEVEL & POOH BHA No 6 FROM 3267 FT TO 2312 FT, 50 FT ABOVE SHOE 7".
ODR | MOR CF 07 | 2013-07-03 03:00 | 2013-07-03 05:00 | 3267.5 | 3267.5 | 1400 | 1402 | POOH BHA No. 5W/ 6-1/8" TAPER MILL + SCRAPPER FROM 2357 FT TO SURFACE ( 5 FT ABOVE FORMATION PACKER SHOE.)
ODR | MOR CF 07 | 2013-07-03 17:00 | 2013-07-03 17:30 | 3267.5 | 3267.5 | 1500 | 1502 | DISPLACED MUD BY 79 BBL OF CLEAN BRINE OF 9.2 ppg.
ODR | MOR CF 07 | 2013-07-03 21:30 | 2013-07-04 | 3267.5 | 3267.5 | 1200 | 1206 | RAN 5-1/2" MESH RITE F/ SURFACE TO 716.64 FT AS FOLLOW: 1 x5-1/2" WASH DOWN SHOE (2.50') + PIN*PIN (6.02') + ORSS (1.25') + 3x5-1/2" BLIND PIPE (105.74') +1 JT 5-1/2" MESH RITE (38.05')+ 1 JT 5-1/2" BLIND PIPE (35.16')+ 1 JT 5-1/2" MESH RITE (37.63') 2x5-1/2" BLIND PIPE (51.31')+2 JTS 5-1/2" MESH RITE (75.33')+ 1 THERMAL EXPANSION JOINT (3.22') + 8x5-1/2" BLIND PIPE (265.94')+1 JT 5-1/2" MESH RITE (38.06')+ 2x5-1/2" BLIND PIPE 56.43') TOTAL LENGTH 716.64'
ODR | MOR CF 07 | 2013-07-03 15:30 | 2013-07-03 16:00 | 3267.5 | 3267.5 | 1500 | 1502 | PUMPED 68 BBL OF VISCOUS BRINE OF 9.4 ppg AN DISPLACED W/24 BBL OF WEL DRILL RDF MUD.
OCM | MORICHE P 03 | 2008-08-25 11:00 | 2008-08-25 12:00 | 2487 | 2487 | 1200 | 1208 | CIRCULATED ON BOTTOM AND DESPLACED MUD BY BRINE (9,2 PPG)
OCM | MORICHE P 03 | 2008-08-25 12:00 | 2008-08-25 23:00 | 2487 | 2487 | 1100 | 1126 | POOH L/D 3 1/2" DP & BHA 6 1/4", L/D KELLY, L/D BOTTLE 7" PIN X 9-5/8" PIN, TO COLUPLE 9 5/8 CASING HEAD 11"-R53-2M + SPACER SPOOL 11"-R53-2M x 11"-R54-5M. LAYED DOWN KELLY, KELLY BUSHING AND SWIVEL. DISCONNECTED FLOWLINE & BELL NIPPLE - DISCONNECTED FLOWLINE & BELL NIPPLE - N/D ANNULAR BOP & ADAPTER SPOOL, INSTALLED 7-1/16" x 3M PUMPING FLANGE W/ 3-½" BTC BOX DOWN INSIDE x 3-½" EUE 8RD PIN UP, RELEASED SINOPEC 915 RIG @ 23:00:00 HRS, AUGUST 25th, 2008.
OCM | MORICHE P 03 | 2008-08-25 23:00 | 2008-08-26 | 2487 | 2487 | 1100 | 1108 | RIGDOWN SINOPEC 915
OCM | MORICHE P 03 | 2008-08-25 10:00 | 2008-08-25 11:00 | 2487 | 2487 | 2000 | 2008 | RIH 3 1/2" STRING AND 490 FT OF 2 7/8" TBG TO DESPLACEMENTO MUD BY BRINE
ODR | MORICHE P 03 | 2008-08-20 19:30 | 2008-08-20 21:00 | 2482 | 2482 | 2100 | 2104 | PERFORMED 7" CASING CEMENTING JOB. TESTED SURFACE LINES W/ 500 psi & 2500 psi - O.K. DROPPED BOTTOM PLUG. PUMPED 30 bbl OF CHEMICAL WASHER @ 5.0 BPM AND 30 bbl OF MUDPUSH II @ 5.0 BPM. PUMPED 45 bbl LEAD SLURRY - 14.4 ppg @ 5.0 BPM. PUMPED 25 bbl TAIL SLURRY - 16.4 ppg @ 3.0 BPM -DROPPED 7" TOP PLUG, DISPLACED W/ 72.8 bbl OF WATER @ 4.0 BPM TO 55 BBL, 3 BPM TO 65, 2 BPM TO 72.8 BBL - SET TOP PLUG W/ 1500 psi, BACK FLOW: 0.4 bbl - RETURNED 8 bbl CEMENT OF 14.2 ppg - CIP @ 21:00 HRS.
ODR | MORICHE P 03 | 2008-08-20 16:30 | 2008-08-20 17:00 | 2482 | 2482 | 1200 | 1214 | INSTALLED LANDING JOINT (15.0 ft). INSTALLED CEMENTING HEAD AND SURFACE LINES.
ODR | MORICHE P 03 | 2008-08-20 | 2008-08-20 02:00 | 2482 | 2482 | 1400 | 1410 | DRILLED BALANCED CEMENT PLUG F/ 1828 FT TO 1887 FT
ODR | MORICHE P 03 | 2008-08-20 08:30 | 2008-08-20 16:30 | 2482 | 2482 | 1200 | 1206 | RAN 7" CASING N-80, 23 #/ft, BTC TO 1882 ft AS FOLLOW: RAN 7" CASING FROM SURFACE TO 1882 FT. SHOE (1.70 ft)+ 1 x 7" JT CSG (39.33 FT) + 7" FLOAT COLLAR (2.06 ft) + 47 JOINTS x 7"CASING (1823.84 FT), PRESENTED PROBLEMS DURING RIH 7" CSG, ALL 7"CSG BOXES KNOCKED WITH 9 5/8 CSG HEAD, WAS NECESARY ROTATION W HYDRAULIC TONGUE IN EACH CSG PIPE.
ODR | MORICHE P 03 | 2008-08-20 21:00 | 2008-08-21 | 2482 | 2482 | 2100 | 2106 | WOC 7" CSG.
ODR | MORICHE P 03 | 2008-08-20 07:30 | 2008-08-20 08:30 | 2482 | 2482 | 1700 | 1701 | PREOPERATIONAL MEETING TO RIH 7¨CSG P/U & M/U 7" HANDLING EQUIPMENT. INSTALLED 7" HYDRAULIC TONG.
ODR | MORICHE P 03 | 2008-08-20 04:00 | 2008-08-20 07:30 | 2482 | 2482 | 1100 | 1107 | POOH BHA No 6 F/ 1887FT TO SURFACE
ODR | MORICHE P 03 | 2008-08-20 02:00 | 2008-08-20 04:00 | 2482 | 2482 | 1500 | 1503 | CIRCULATED BOTTOMS, PREPARED HOLE TO RIH 7" CSG
ODR | MORICHE P 03 | 2008-08-20 17:00 | 2008-08-20 19:30 | 2482 | 2482 | 2100 | 2106 | CIRCULATED WELL W/ 7" CSG @ 1882 ft (RECIPROCATED 7" CSG). W/ 90 SPM, 297 GPM, SPP: 200 psi. WHILE PERFORMED PRE-OPERATIONAL AND SAFETY MEETING. (CEMENT JOB 7" CSG), CONDITIONED DRILLING FLUID TO YP 14LB/100 CF, BATCH MIXED LEAD SLURRY (45 bbl), 14.2 ppg - 145 sx CEMENT CLASS "G". 40% BWOC SSA-1 + 1.3% BWOC, BENTONITE + 0.02 gal/sx ANTIFOAM + 0.6% gal/sx DISPERSANT + 0.45% BWOC LOSS CONTROL. BATCH MIXED TAIL SLURRY (25 bbl), 16.2 ppg - 84 sx CEMENT CLASS "G". 40 % SSA-1 + 0.02 gal/sx ANTIFOAM + 0.1 gal/sx DISPERSANT + 0.45% BWOC LOSS CONTROL + 0.02 gal/sx SURFACTANT.
ODR | MORICHE P 03 | 2008-08-22 11:30 | 2008-08-22 12:00 | 2482 | 2482 | 1500 | 1503 | CIRCULATED WELL AT 1887 ft. DISPLACED WATER BY MUD. W/ 57 SPM, 2217 GPM, SPP: 600 psi.
ODR | MORICHE P 03 | 2008-08-22 20:30 | 2008-08-22 22:00 | 2482 | 2482 | 1100 | 1116 | POOH BHA No 7 F/ 1877 FT TO SURFACE. L/D SCRAPPER & 6 1/8 BIT
ODR | MORICHE P 03 | 2008-08-22 09:30 | 2008-08-22 10:30 | 2482 | 2482 | 1400 | 1410 | DRILLED HARD CEMENT FROM 1815 ft TO 1877 ft. (5 ft ABOVE 7" CSG SHOE), W/ 40 RPM, 76 SPM, 250 GPM, SPP: 600 psi, WOB: 2-3 Klbs.
ODR | MORICHE P 03 | 2008-08-22 22:00 | 2008-08-23 | 2487 | 2487 | 1700 | 1701 | PERFORMED PREOPERATIONAL METTING TO RUN CASED LOGS. P/U E-LOGS TOOLS
ODR | MORICHE P 03 | 2008-08-22 18:00 | 2008-08-22 20:00 | 2482 | 2482 | 1100 | 1110 | M/U BHA No 7 W / SCRAPER TO CLEAN 7" CSG F/ SURFACE TO 1877 ft, RIH BHA No 7 F / SURFACE TO 1877 ft.
ODR | MORICHE P 03 | 2008-08-22 05:00 | 2008-08-22 06:00 | 2487 | 2487 | 1000 | 1006 | INSTALLED BELL NIPPLE AND FLOW LINE. INSTALLED KILL AND HYDRAULIC LINES. NOTE: LOST TIME BY CHANGES IN CASIN HEAD, STORAGE DON´T HAVE A MIMIMUN STOCK OF MATERIALS.
ODR | MORICHE P 03 | 2008-08-22 20:00 | 2008-08-22 20:30 | 2482 | 2482 | 1500 | 1503 | CIRCULATED @ 1877ft
ODR | MORICHE P 03 | 2008-08-22 12:30 | 2008-08-22 13:00 | 2482 | 2482 | 1100 | 1110 | FOUND ORIGINAL HOLE @ 1922 FT, RIH F 1922 TO 2303FT
ODR | MORICHE P 03 | 2008-08-22 11:00 | 2008-08-22 11:30 | 2482 | 2482 | 1400 | 1410 | CONT. DRILLING CEMENT AND 7" CSG SHOE FROM 1877 ft TO 1887 ft.
ODR | MORICHE P 03 | 2008-08-22 13:30 | 2008-08-22 14:30 | 2482 | 2482 | 1500 | 1503 | CIRCULATED BOTTOMS TO CLEAN HOLE
ODR | MORICHE P 03 | 2008-08-22 | 2008-08-22 05:00 | 2487 | 2487 | 1700 | 1701 | L/D BLIND RAMS AND PIPE RAMS TO COLUPLE W 9 5/8 CSG HEAD. OPERATION ONLY WITH ANULAR PREVENTOR.
ODR | MORICHE P 03 | 2008-08-22 14:30 | 2008-08-22 18:00 | 2482 | 2482 | 1100 | 1107 | POOH BHA No 6, F/ 2309 TO SURFACE. l/D DIRECCIONAL TOOLS
ODR | MORICHE P 03 | 2008-08-22 10:30 | 2008-08-22 11:00 | 2482 | 2482 | 2000 | 2003 | PERFORMANCE BOP'S AND 7" CASING INTEGRITY W/ 800 psi. O.K.
ODR | MORICHE P 03 | 2008-08-22 07:30 | 2008-08-22 09:30 | 2482 | 2482 | 1100 | 1110 | RIH BHA # 6 W/ 3-1/2" DP FROM 299 ft TO 1815 ft. TAGGED TOP OF CEMENT @ 1815 ft.
ODR | MORICHE P 03 | 2008-08-22 13:00 | 2008-08-22 13:30 | 2482 | 2482 | 1400 | 1406 | CONTINUED DRILLING F/ 2303ft TO 2309 ft. FINAL DEPTH TO 5" LINER
ODR | MORICHE P 03 | 2008-08-22 06:00 | 2008-08-22 07:30 | 2487 | 2487 | 1400 | 1401 | PERFORMED PRE-OPERATIONAL AND SAFETY MEETING (DRILL OUT 7" CSG). M/U BHA # 6 W/ 6-1/8" BIT + 4-3/4" MOTOR. TESTED MUD MOTOR W/ 76 SPM, 251 GPM AND SPP: 50 psi. O.K. CONT. M/U BHA # 6 W/ FLOAT SUB, 5-7/8" STABILIZER + X-O PIN-PIN + 4-3/4" EM MWD Tool Carrier + 4-3/4" EM MWD Emiting Sub + 4-3/4" NMDC , 4 x 4 3/4" DC + 4-3/4" DRILLING JAR, 2 x 4-3/4" DC TO 299,89 ft.
ODR | MORICHE P 03 | 2008-08-22 12:00 | 2008-08-22 12:30 | 2482 | 2482 | 1400 | 1410 | CONT DRILLING BALANCED CEMENT PLUG FROM 1877 ft TO 1922 ft. W/ 40 RPM, 76 SPM, 250 GPM, SPP: 600 psi, WOB: 3-4 Klbs.
ODR | MORICHE P 03 | 2008-08-23 13:00 | 2008-08-23 16:30 | 2482 | 2482 | 1400 | 1413 | CONTD RE-ENLARGED 6 1/8" HOLE TO 11" FROM 1887 FT, TO 2309 FT. W/ SPP: 1000 PSI, WOB: 2-3 Klbs, 100 RPM, 323 GPM
ODR | MORICHE P 03 | 2008-08-23 16:30 | 2008-08-23 19:00 | 2482 | 2482 | 1500 | 1503 | CIRCULATED TO PERFORM RUN 5" LINER, CONDITIONED FLUID (REDUCE VF TO 50SG/QT)
ODR | MORICHE P 03 | 2008-08-23 03:00 | 2008-08-23 05:30 | 2482 | 2482 | 1100 | 1117 | TESTED UNDERREAMER ON SURFACE. OK. M/U BHA No 8 AND RIH WITH 3 1/2 DP F/SURFACE TO 1887 FT.
ODR | MORICHE P 03 | 2008-08-23 12:30 | 2008-08-23 13:00 | 2482 | 2482 | 1100 | 1116 | POOH & B/D 14 JNT D.P. 3 1/2" F/ 2309FT TO 1887 FT
ODR | MORICHE P 03 | 2008-08-23 | 2008-08-23 03:00 | 2482 | 2482 | 1800 | 1810 | RAN CASED HOLE E.LOGS: GR + CBL + CAST V FROM 1882 FT, TO 185 FT (9 5/8" CSG SHOE), R/D LOGS TOOLS.
ODR | MORICHE P 03 | 2008-08-23 23:00 | 2008-08-24 | 2482 | 2482 | 1700 | 1701 | PREOPERATIONAL MEETING TO 5" LINER RUN, N/U & P/U 5" LINER HANDLING EQUIPMENT. M/U BULL PLUG & RIH 5" LINER, 208 RAN/FT F/ SURFACE TO 473 FT.
ODR | MORICHE P 03 | 2008-08-23 05:30 | 2008-08-23 12:00 | 2482 | 2482 | 1400 | 1413 | ENLARGED 6 1/8" HOLE TO 11" FROM 1887 FT, TO 2309 FT. W/ SPP: 1000 PSI, WOB: 2-3 Klbs, 100- 120 RPM. MW: 9.1 PPG
ODR | MORICHE P 03 | 2008-08-23 19:00 | 2008-08-23 23:00 | 2482 | 2482 | 1100 | 1107 | POOH BHA No 8, B/D BHA & 3 1/2" DP TO R.T. CHECKED HOLE FLUID LEVEL. OK
ODR | MORICHE P 03 | 2008-08-23 12:00 | 2008-08-23 12:30 | 2482 | 2482 | 1500 | 1503 | CIRCULATED
ODR | MORICHE P 03 | 2008-08-24 05:00 | 2008-08-24 07:00 | 2482 | 2482 | 1500 | 1503 | CIRCULATED TO PERFORM GRAVEL PACKING JOB, CONDITIONED FLUID (REDUCE VF TO 38SG/QT)
ODR | MORICHE P 03 | 2008-08-24 20:30 | 2008-08-24 21:00 | 2482 | 2482 | 1500 | 1503 | CIRCULATED IN DIRECT WAY
ODR | MORICHE P 03 | 2008-08-24 14:30 | 2008-08-24 15:00 | 2482 | 2482 | 1500 | 1503 | CIRCULATED IN DIRECT WAY
ODR | MORICHE P 03 | 2008-08-24 18:00 | 2008-08-24 20:30 | 2487 | 2487 | 1100 | 1117 | CONTD. PERFORMING GRAVEL PACKING PROCESS F/ 121 SX TO 160 SX, 67 % OF THEORICAL : 238 SX @ 3MIN/SX
ODR | MORICHE P 03 | 2008-08-24 | 2008-08-24 01:00 | 2482 | 2482 | 1400 | 1401 | N/U 2 7/8 HANDLING EQUIPMENT
ODR | MORICHE P 03 | 2008-08-24 11:00 | 2008-08-24 11:30 | 2482 | 2482 | 1500 | 1503 | CIRCULATED IN DIRECT WAY TO GRAVEL SETTLE.
ODR | MORICHE P 03 | 2008-08-24 17:30 | 2008-08-24 18:00 | 2487 | 2487 | 1500 | 1503 | CIRCULATED IN DIRECT WAY
ODR | MORICHE P 03 | 2008-08-24 01:00 | 2008-08-24 03:00 | 2482 | 2482 | 1100 | 1117 | M/U & RIH 2 7/8 TBG AS STINGER F / SURFACE TO 454 FT. CONECTED LANDING NIPLE & GRAVERL PACKER TOOL
ODR | MORICHE P 03 | 2008-08-24 11:30 | 2008-08-24 14:30 | 2482 | 2482 | 1100 | 1117 | CONTD. PERFORMING GRAVEL PACKING PROCESS F/ 41 SX TO 80 SX, 34 % OF THEORICAL : 238 SX @ 4MIN/SX
ODR | MORICHE P 03 | 2008-08-24 23:30 | 2008-08-25 | 2482 | 2482 | 1500 | 1503 | CIRCULATED IN DIRECT WAY
ODR | MORICHE P 03 | 2008-08-24 15:00 | 2008-08-24 17:30 | 2482 | 2482 | 1100 | 1117 | CONTD. PERFORMING GRAVEL PACKING PROCESS F/ 81 SX TO 120 SX, 50 % OF THEORICAL : 238 SX @ 3MIN/SX
ODR | MORICHE P 03 | 2008-08-24 03:00 | 2008-08-24 05:00 | 2482 | 2482 | 1100 | 1117 | CONTD. RIH 5" LINER W 2 7/8 " TBG AS STINGER W GRAVEL PACKER F/ SURFACE TO 2309 FT
ODR | MORICHE P 03 | 2008-08-24 21:00 | 2008-08-24 23:30 | 2482 | 2482 | 1100 | 1117 | CONTD. PERFORMING GRAVEL PACKING PROCESS F/ 161 SX TO 200 SX, 84 % OF THEORICAL : 238 SX @ 3MIN/SX
ODR | MORICHE P 03 | 2008-08-24 07:00 | 2008-08-24 07:30 | 2482 | 2482 | 1500 | 1503 | PREOPERATIONAL MEETING TO GRAVEL PACKING JOB, INSTALED CIRCULATION HEAD & CONDITIONED FLUID CIRCUIT TO GRAVEL POT
ODR | MORICHE P 03 | 2008-08-24 07:30 | 2008-08-24 11:00 | 2482 | 2482 | 1500 | 1503 | PERFORMED GRAVEL PACKER JOB 10 -16 MESH (THEORICAL CALCULATED 238 SX), GRAVEL PACKING 5" LINER W 10-16 MESH FROM 1 SX TO 40 SX 17% OF THEORICAL : 238 SX @ 5 MIN/SX, 44 SPM, 125 GPM USING BY PASS, SPP: 0, FV 38 SEC/QT: MW: 9.0PPG
ODR | MORICHE P 03 | 2008-08-17 12:30 | 2008-08-17 13:00 | 2445 | 2445 | 1500 | 1503 | CIRCULATING 8 1/2" HOLE TO CLEAN RETURNS @ 2445FT. W/ 90 SPMN, 297 GPM, SPP: 950 PSI, MW: 9.1 PPG. PUMPED & DISPLACED SPEC PILL.
ODR | MORICHE P 03 | 2008-08-17 13:00 | 2008-08-17 21:00 | 2245 | 2482 | 1400 | 1406 | DRILLED 8 1/2" HOLE F/ 2445 FT, TO 2,482 FT. MW: 9.1 PPG, WOB: 18 Klbs, 60 RPM, EFECT ROP 4 FT/HR, 370 GPM.
ODR | MORICHE P 03 | 2008-08-17 07:00 | 2008-08-17 08:00 | 2445 | 2445 | 1400 | 1401 | N/U & M/U 8 1/2" TRC USED BIT + BHA Nr 4 WITH CONVENTIONAL TOOLS. AND RIH F/ SURFACE TO 372 FT.
ODR | MORICHE P 03 | 2008-08-17 | 2008-08-17 01:00 | 2445 | 2445 | 1500 | 1503 | CIRCULATED HOLE TO CLEAN RETURNS. @ 2445 375 GPM, SPP: 1000+ 200 PSI.
ODR | MORICHE P 03 | 2008-08-17 22:30 | 2008-08-18 | 2482 | 2482 | 1100 | 1101 | POOH 3 1/2" DP +BHA Nr 4+ 8 1/2" TRC BITF/ 2487 FT, TO 950 FT.
ODR | MORICHE P 03 | 2008-08-17 08:00 | 2008-08-17 12:30 | 2445 | 2445 | 1100 | 1111 | RIH 8 1/2" TRC BIT + BHA Nr 5 F/ 372 FT, TO 2445 FT. BOKEN CIRCULATION E/ 500 FT.
ODR | MORICHE P 03 | 2008-08-17 01:00 | 2008-08-17 05:00 | 2445 | 2445 | 1100 | 1116 | POOH 3 1/2" DP & BHA Nr 3 F/ 2445 TO 92 FT.
ODR | MORICHE P 03 | 2008-08-17 21:00 | 2008-08-17 22:30 | 2482 | 2482 | 1500 | 1503 | CIRCULATED HOLE TO CLEAN RETURNS @ 2,482' MW: 9.1 PPG, 320 GPM, FV: 70 SEC. PUMPED AND DISPLACED 90 Bbls OF SPEC WALL NUT PILL.
ODR | MORICHE P 03 | 2008-08-17 05:00 | 2008-08-17 07:00 | 2445 | 2445 | 1400 | 1404 | CONTD. POOH & L/D DIRECTIONAL TOOLS.
ODR | MORICHE P 03 | 2008-08-21 21:00 | 2008-08-21 21:30 | 2482 | 2482 | 2100 | 2102 | RELEASED & L/D 7" CEMENTING HEAD, SURFACE LINES AND 7" LANDING JOINT.
ODR | MORICHE P 03 | 2008-08-21 23:00 | 2008-08-22 | 2482 | 2482 | 1000 | 1005 | INSTALLED BOTTLE 7" PIN X 9-5/8" PIN, TO COLUPLE 9 5/8 CASING HEAD 11"-R53-2M + SPACER SPOOL 11"-R53-2M x 11"-R54-5M.
ODR | MORICHE P 03 | 2008-08-21 | 2008-08-21 21:00 | 2482 | 2482 | 2100 | 2106 | CONT WOC 7" CSG
ODR | MORICHE P 03 | 2008-08-21 21:30 | 2008-08-21 23:00 | 2482 | 2482 | 1000 | 1006 | N/D BELL NIPPLE + ANNULAR BOP + SPACER SPOOL 11"-R53-2M x 11"-R54-5M + 9-5/8" CSG HEAD 11"-R53-2M.
ODR | MORICHE P 03 | 2008-08-13 | 2008-08-13 06:00 | 0 | 55 | 1700 | 1701 | PERFORMED PRE SPUD MEETING. DECLARED SPUD DATE: AUGUST 13th, 2008. N/U & M/U 12 1/4" TRC USED BIT AND DRILLED 12 1/4" HOLE SECTION FROM SURFACE TO 55 FT. WITH: 76 SPM, 130 GPM, 70 RPM, MW: 8.5 PPG, FV: 60 SEC.
ODR | MORICHE P 03 | 2008-08-13 20:30 | 2008-08-13 21:00 | 190 | 190 | 1700 | 1701 | PERFORMED SAFETY & PREOPERATIONAL MEETING BY SLB CEMENTING LINE.
ODR | MORICHE P 03 | 2008-08-13 17:30 | 2008-08-13 19:30 | 190 | 190 | 1200 | 1206 | INSTALLED FLOAT SHOE & RAN 4 JNTS OF 9 5/8 CSG. N/U & M/U LANDING JOINT
ODR | MORICHE P 03 | 2008-08-13 06:00 | 2008-08-13 14:30 | 55 | 190 | 1400 | 1407 | CONTD. DRILLING 12 1/4" HOLE VERTICAL SECTION FROM 55 FT, TO 190 FT. WIT: 76 SPM, 90 RPM, WOB: 6 - 8 Klbs, MW: 8.5 PPG, FV: 75 SEC. SPP: 120 PSI.
ODR | MORICHE P 03 | 2008-08-13 21:30 | 2008-08-14 | 190 | 190 | 2100 | 2106 | WOC 9 5/8" CSG STRING. FLOAT SHOE @ 184 FT.
ODR | MORICHE P 03 | 2008-08-13 17:00 | 2008-08-13 17:30 | 190 | 190 | 1900 | 1916 | PREPARED ROTARY TABLE & N/U 9 5/8" CSG EQUIPMENT
ODR | MORICHE P 03 | 2008-08-13 21:00 | 2008-08-13 21:30 | 190 | 190 | 2100 | 2104 | PERFORMED 9 5/8" CSG CEMENTING JOB. FLOAT SHOE @ 184 FT. TESTED SURFACE FLOW W/ 1500 PSI DURING 10 MIN, OK. PUMPED 15 BLS OF FRESH WATER @ 3 BPM. MIXED & PUMPED 35 BLS OF CEMENT SLURRY 14.2 PPG @ 4 BPM. DISPLACED W/ 12 BBL OF FRESH WATER @ 3 BPM. BACK FLOW: 0.25 BLS. RETURNED 10 BBLS OF 14.2 PPG ON SURFACE. CIP @ 21:30 HRS.
ODR | MORICHE P 03 | 2008-08-13 19:30 | 2008-08-13 20:00 | 190 | 190 | 2100 | 2101 | N/U & M/U FLOW SURFACE LINES & FLOW HEAD
ODR | MORICHE P 03 | 2008-08-13 20:00 | 2008-08-13 20:30 | 190 | 190 | 1500 | 1503 | CIRCULATED HOLE TO CLEAN RETURNS WITH 9 5/8" CSG SHOE @ 184 FT. RECIPROCATING CSG STRING. 76 SPM, MW: 8.5 SPP: 120 PSI.
ODR | MORICHE P 03 | 2008-08-13 16:00 | 2008-08-13 17:00 | 190 | 190 | 1100 | 1107 | POOH 12 1/4" TRC USED BIT AND BHA Nr 1 F/ 190 FT, TO SURFACE. L/D TRC BIT & BHA Nr1
ODR | MORICHE P 03 | 2008-08-13 15:00 | 2008-08-13 15:30 | 190 | 190 | 1100 | 1107 | POOH 12 1/4" TRC BIT WITH BHA Nr 1 F/ 190 FT, TO SURFACE.
ODR | MORICHE P 03 | 2008-08-13 14:30 | 2008-08-13 15:00 | 190 | 190 | 1500 | 1503 | CIRCULATED HOLE TO CLEAN RETURNS @ 190 FT. WIT: 76 SPM, 90 RPM, WOB: 6 - 8 Klbs, MW: 8.5 PPG, FV: 75 SEC. SPP: 120 PSI.
ODR | MORICHE P 03 | 2008-08-13 15:30 | 2008-08-13 16:00 | 190 | 190 | 1400 | 1406 | RIH BHA Nr 1 F/ SURFACE TO 190 FT & PUMPED SPEC PILL OF 120 SEC. AND CIRCULATED HOLE WIT: 76 SPM, 90 RPM, WOB: 6 - 8 Klbs, MW: 8.6 PPG, FV: 75 SEC. SPP: 120 PSI.
ODR | MORICHE P 03 | 2008-08-15 10:30 | 2008-08-15 19:30 | 725 | 1209 | 1400 | 1407 | CONTD. DRILLING 8 1/2" HOLE SECTION BUILDING ANGLE F/ 725 FT, TO 1209 FT. EOB @ 1209 FT 315 GPM, FV: 65 SEC, MW, 8.8+ PPG, SPP: 650 + 100 PSI, RPM 186 ON BIT, 40 ON ROTARY.
ODR | MORICHE P 03 | 2008-08-15 19:30 | 2008-08-15 20:00 | 1209 | 1209 | 1500 | 1503 | CIRCULATED HOLE TO CLEAN RETURNS @ 1209 FT. FV: FV: 65, 310 GPM, MW: 8.9 PPG, SPP: 600+100 PSI.
ODR | MORICHE P 03 | 2008-08-15 06:00 | 2008-08-15 06:30 | 725 | 725 | 1500 | 1503 | CIRCULATED HOLE TO CLEAN RETURNS @ 725 FT.
ODR | MORICHE P 03 | 2008-08-15 06:30 | 2008-08-15 08:00 | 725 | 725 | 1100 | 1107 | POOH 8 1/2" TRC BIT + BHA Nr 2 WITH DIRECTIONAL TOOLS F/ 725 FT, TO SURFACE. RESETTED BEND HOUSING AT 1.83
ODR | MORICHE P 03 | 2008-08-15 | 2008-08-15 06:00 | 455 | 725 | 1400 | 1407 | CONTD. DRILLING 8 1/2 HOLE, BUILDING ANGLE F/455 FT, TO 725 FT, MW: 8.7 PPG, FV: 63 SEC, WOB 8 KLBS, 320 GPM. OBSERVED PROBLEMS TO OBTAIN THE INC PROGRAMMED & DECIDED POOH THE DIRECTIONAL MOTOR AND RESET THE BEND HOUSING TO 1.83.
ODR | MORICHE P 03 | 2008-08-15 10:00 | 2008-08-15 10:30 | 725 | 725 | 1500 | 1503 | CIRCULATED HOLE TO CLEAN RETURNS @ 725 FT.
ODR | MORICHE P 03 | 2008-08-15 20:00 | 2008-08-16 | 1209 | 1480 | 1400 | 1407 | CONTD. DRILLING 8 1/2" HOLE TANGENT SECTION F/ 1209 FT, TO 1480 FT. FV: FV: 65, 310 GPM, MW: 8.9 PPG, SPP: 600+100 PSI.
ODR | MORICHE P 03 | 2008-08-15 08:00 | 2008-08-15 10:00 | 725 | 725 | 1100 | 1110 | RIH8 1/2" TRC BIT+ BHA Nr 3 W/DIRECTIONAL TOOLS F/ SURFACE TO 725 FT.
ODR | MORICHE P 03 | 2008-08-14 04:30 | 2008-08-14 05:00 | 190 | 190 | 1000 | 1006 | M/D & L/D FLOW HEAD AND LANDING JOINT. REMOVED 13 3/8" BELL NIPPLE.
ODR | MORICHE P 03 | 2008-08-14 12:30 | 2008-08-14 14:00 | 190 | 190 | 1400 | 1410 | DRILLED WITH WATER HARD CMNT F/ 153 FT, TO 180 FT. WITH: 40 RPM WOB: 2 Klbs & 94 SPM.
ODR | MORICHE P 03 | 2008-08-14 15:00 | 2008-08-15 | 190 | 455.2 | 1500 | 1502 | DRILLED 8 1/2" HOLE VERTICAL SECTION F/ 189 FT, TO 455.23 FT. KOP @ 331 FT. SPP: 200 PSI, MW: 8.7 PPG, FV: 63 SEC, 97 SPM, WOB: 4 KLBS.
ODR | MORICHE P 03 | 2008-08-14 05:00 | 2008-08-14 09:30 | 190 | 190 | 1000 | 1001 | INSTALLED 9-5/8" CASING HEAD 11"-R53-2M + SPACER SPOOL 11"-R53-2M x 11"-R54-5M. INSTALLED RAMS PREVENTORS (BLIND AND PIPE) 11"-R54-5M + ANNULAR PREVENTOR 11"-R54-5M. CONNECTED: HYDRAULIC LINES, KILL & CHOCKE LINES. INSTALLED BELL NIPPLE & FLOW LINE. TESTED BOP BLIND RAM PREVENTOR W/ 500 psi. O.K.
ODR | MORICHE P 03 | 2008-08-14 10:00 | 2008-08-14 10:30 | 190 | 190 | 1400 | 1403 | P/U & M/U BHA # 2 W/ DIRECTIONAL STRING: 8-1/2" NEW ROCK BIT + 6-3/4" MUD MOTOR. TESTED MUD MOTOR W/ 94 SPM, 310 GPM & SPP: 294 PSI. O.K.
ODR | MORICHE P 03 | 2008-08-14 09:30 | 2008-08-14 10:00 | 190 | 190 | 1700 | 1701 | PERFORMED PRE-OPERATIONAL AND SAFETY MEETING (DRILL 8-1/2" HOLE)
ODR | MORICHE P 03 | 2008-08-14 14:30 | 2008-08-14 15:00 | 190 | 190 | 1500 | 1503 | CONTD. DRILLING HARD CMNT WITH WATER F/ 180 FT, TO 189 FT. DISPLACED WATER BY MUD. SPP: 100 PSI, 94 SPM, 310 GPM, MW: 8.7 PPG, FV: 63 SEC.
ODR | MORICHE P 03 | 2008-08-14 14:00 | 2008-08-14 14:30 | 190 | 190 | 2000 | 2003 | PERFORMED CIT @ 180 FT. WITH 1000 PSI. DURIN 10 MIN. OK
ODR | MORICHE P 03 | 2008-08-14 10:30 | 2008-08-14 12:30 | 190 | 190 | 1400 | 1401 | CONT. N/U & M/U 8 1/2" TRC BIT + BHA # 2 W/ DIRECTIONAL TOOLS AND RIH F/ SURFACE TO 153 FT. TAGGED TOP OF CEMENT @ 153 FT.
ODR | MORICHE P 03 | 2008-08-14 | 2008-08-14 04:30 | 190 | 190 | 2100 | 2106 | CONTD. WOC 9 5/8" CSG STRING. FLOAT SHOE @ 184 FT.
ODR | MORICHE P 03 | 2008-08-25 04:30 | 2008-08-25 06:30 | 2482 | 2482 | 1100 | 1116 | POOH GRAVEL PACKER AND 2 7/8 TBG TO 454 FT
ODR | MORICHE P 03 | 2008-08-25 03:00 | 2008-08-25 03:30 | 2482 | 2482 | 1500 | 1504 | CIRCULATED IN REVERSE WAY , 30 MIN & CIRCULATED IN DIRECT, ADD 2 SX, PRESSURE INCREASED TO 500 Psi. - SCREEN OUT. W/ 245 SX 103 % OF THEORICAL.
ODR | MORICHE P 03 | 2008-08-25 08:30 | 2008-08-25 10:00 | 2482 | 2482 | 1100 | 1116 | POOH STRING W SETTING TOOL, F 1831 FT TO SURFACE.
ODR | MORICHE P 03 | 2008-08-25 06:30 | 2008-08-25 07:00 | 2482 | 2482 | 1100 | 1117 | L/D GRAVEL PACKER TOOL & CONECT METALIC SEAL AND SETTING TOOL
ODR | MORICHE P 03 | 2008-08-25 02:30 | 2008-08-25 03:00 | 2482 | 2482 | 1500 | 1503 | CONTD. PERFORMING GRAVEL PACKING PROCESS F/ 241 SX TO 244 SX, 103 % OF THEORICAL : 238 SX @ 3MIN/SX, PRESURE INCREASE TO 500PSI.
ODR | MORICHE P 03 | 2008-08-25 02:00 | 2008-08-25 02:30 | 2482 | 2482 | 1500 | 1503 | CIRCULATED IN DIRECT WAY
ODR | MORICHE P 03 | 2008-08-25 07:00 | 2008-08-25 08:00 | 2482 | 2482 | 1100 | 1117 | RIH 3 1 /2 " DP W SETTING TO 1831 FT
ODR | MORICHE P 03 | 2008-08-25 | 2008-08-25 02:00 | 2482 | 2482 | 1100 | 1117 | CONTD. PERFORMING GRAVEL PACKING PROCESS F/ 201 SX TO 240 SX, 101 % OF THEORICAL : 238 SX @ 3MIN/SX
ODR | MORICHE P 03 | 2008-08-25 08:00 | 2008-08-25 08:30 | 2482 | 2482 | 1200 | 1207 | SETTED METAL SEAL @ 1830 FT W/ 12 Klb OF WEIGHT, CHECKED W/ 5 Klb TENSION. OK. RELEASED 7" GRAVEL PACKER
ODR | MORICHE P 03 | 2008-08-25 03:30 | 2008-08-25 04:00 | 2482 | 2482 | 1500 | 1504 | CIRCULATED IN REVERSE WAY (15 MIN.) TO CLEAN RETURNS - RETURNED 2 Sx OF GRAVEL
ODR | MORICHE P 03 | 2008-08-25 04:00 | 2008-08-25 04:30 | 2482 | 2482 | 1100 | 1116 | RELEASED GRAVEL PACKER TOOL 9 TURNS TO RIGHT
ODR | MORICHE P 03 | 2008-08-19 14:00 | 2008-08-19 14:30 | 2482 | 2482 | 1100 | 1116 | POOH F/ 2309 FT TO 1917 FT
ODR | MORICHE P 03 | 2008-08-19 18:00 | 2008-08-20 | 2482 | 2482 | 2100 | 2106 | WOC BALANCED CEMENT PUG, RIH BHA No 6 F/SURFACE TO 1828 FT, TAGED TOP CEMENT @ 1828FT.
ODR | MORICHE P 03 | 2008-08-19 13:30 | 2008-08-19 14:00 | 2482 | 2482 | 1500 | 1503 | PUMPED VISC PILL (MW 9.1, VF 300 SEC/QT)
ODR | MORICHE P 03 | 2008-08-19 13:00 | 2008-08-19 13:30 | 2482 | 2482 | 1500 | 1503 | CIRCULATED BOTTOMS
ODR | MORICHE P 03 | 2008-08-19 17:00 | 2008-08-19 18:00 | 2482 | 2482 | 1100 | 1116 | POOH F/ 1667 FT TO SURFACE
ODR | MORICHE P 03 | 2008-08-19 15:30 | 2008-08-19 17:00 | 2482 | 2482 | 1500 | 1503 | CIRCULATED ON REVERSE WAY TO CLEAN CEMENT EXCESS
ODR | MORICHE P 03 | 2008-08-19 11:00 | 2008-08-19 13:00 | 2482 | 2482 | 1100 | 1117 | RIH 3 1/2 DP OPEN F SURFACE TO 2309 FT (BOTTOM)
ODR | MORICHE P 03 | 2008-08-19 03:30 | 2008-08-19 07:00 | 2482 | 2482 | 1400 | 1410 | DRILLED ISOLATED BOTTOM CEMENT EXCESS F/ 2279 FT, TO 2309 FT. SPP: 300 PSI, WOB 2 Klbs, FV:70 SEC, MW: 9.1 PPG.
ODR | MORICHE P 03 | 2008-08-19 07:30 | 2008-08-19 11:00 | 2482 | 2482 | 1100 | 1107 | POOH BHA No 5 F/ 2309 FT TO SURFACE
ODR | MORICHE P 03 | 2008-08-19 14:30 | 2008-08-19 15:30 | 2482 | 2482 | 1500 | 1501 | PERFORMED BALANCED CEMENT PLUG, PREOPERATIONAL METTING, TESTED SURFACE LINES W/ 1500 PSI. PUMPED CEMENT (6 BBL, 12.6 PPG), THEORICAL PLUG F/1917FT TO 1842 FT (75 FT). CIP: 15:30 HRS, POOH SLOWLY F/ 1917FT TO 1667 FT.
ODR | MORICHE P 03 | 2008-08-19 07:00 | 2008-08-19 07:30 | 2482 | 2482 | 1500 | 1503 | CIRCULATED BOTTOMS
ODR | MORICHE P 03 | 2008-08-19 | 2008-08-19 03:30 | 2482 | 2482 | 1100 | 1110 | RIH 8 1/2" USED TRC BIT WITH BHA Nr 5 FROM SURFACE TO 2279 FT. TAGGED TOP OF CEMENT @ 2279 FT.
ODR | MORICHE P 03 | 2008-08-18 16:30 | 2008-08-18 17:00 | 2482 | 2482 | 2100 | 2106 | PERFORMED ISOLATED CEMENT BOTTOM PLUG JOB (F/ 2487ft, TO 2309 FT), TESTED SURFACE LINES W/ 1600 psi - O.K. PUMPED 10 bbl OF FRESH WATER AT 2.0 BPM. MIXED AND PUMPED AT 3.0 BPM 18.5 bbl OF SLURRY, 16.2 ppg CEMENT CLASS "G": (70 Sx); 40 % SSA-1 + 0.02 gal/sx ANTIFOAM + 0.12 gal/sx DISPERSANT + 0.35% BWOC LOSS CONTROL + 0.02 gal/sx SURFACTANT. DISPLACED W/ 13.5 bbl OF WATER @ 2.0 BPM.
ODR | MORICHE P 03 | 2008-08-18 11:30 | 2008-08-18 12:00 | 2482 | 2482 | 1800 | 1804 | R/D HALLIBURTON E-LOGS TOOLS, GEOLOGY DEPARTMENT DEFINED: 7" CSG SHOE @ 1882 FT & BOTTOM CMNT PLUG TOP @ 2309 FT.
ODR | MORICHE P 03 | 2008-08-18 17:00 | 2008-08-18 17:30 | 2487 | 2487 | 2100 | 2101 | W.O.C. R/D CEMENTING HEAD & SURFACE LINES AND POOH 3-1/2" DP FROM 2487 FT TO 2060 FT.
ODR | MORICHE P 03 | 2008-08-18 18:30 | 2008-08-19 | 2487 | 2487 | 2100 | 2106 | WOC ISOLATED BOTTOM PLUG
ODR | MORICHE P 03 | 2008-08-18 01:30 | 2008-08-18 02:00 | 2482 | 2482 | 1700 | 1701 | PERFORMED SAFETY & PREOPERATIONAL MEETING BY HALLIBURTON LOGGING.
ODR | MORICHE P 03 | 2008-08-18 02:00 | 2008-08-18 02:30 | 2482 | 2482 | 1800 | 1802 | R/U OPEN HOLE ELECTRIC LOGGING TOOLS.
ODR | MORICHE P 03 | 2008-08-18 06:30 | 2008-08-18 11:30 | 2482 | 2482 | 1800 | 1804 | RUN # 2: SDL - DSN - GR FROM 2,482 ft TO 184 ft ( 9-5/8" CSG SHOE )
ODR | MORICHE P 03 | 2008-08-18 12:00 | 2008-08-18 14:30 | 2482 | 2482 | 1100 | 1117 | RIH W/ 3-1/2" DP OPEN FROM SURFACE TO 2,482 ft (BOTTOM)
ODR | MORICHE P 03 | 2008-08-18 16:00 | 2008-08-18 16:30 | 2482 | 2482 | 1700 | 1701 | PERFORMED PRE-OPERATIONAL AND SAFETY MEETING (ISOLATED CEMENT PLUG). INSTALLED CIRCULATING HEAD & SURFACE LINES - POSITIONED 3-1/2" DP OPEN ENDED @ 2577 ft.
ODR | MORICHE P 03 | 2008-08-18 14:30 | 2008-08-18 16:00 | 2482 | 2482 | 1500 | 1503 | CIRCULATED AT 2487 ft. W/ 76 SPM, 320 GPM, SPP:300 psi.
ODR | MORICHE P 03 | 2008-08-18 17:30 | 2008-08-18 18:30 | 2487 | 2487 | 2100 | 2106 | WOC ISOLATED CEMENT PLUG. CIRCULATED AT 2060 ft EXCESS OF CEMENT.
ODR | MORICHE P 03 | 2008-08-18 02:30 | 2008-08-18 06:30 | 2482 | 2482 | 1800 | 1804 | RUN #1: HRI - MSFL - GR FROM 2,482 ft TO 184 ft ( 9-5/8" CSG SHOE ).
ODR | MORICHE P 03 | 2008-08-18 | 2008-08-18 01:30 | 2482 | 2482 | 1100 | 1107 | CONTD. POOH 8 1/2" TRC BIT & BHA Nr 4 F/ 950 FT, TO SURFACE.
ODR | MORICHE P 03 | 2008-08-16 | 2008-08-16 06:00 | 1480 | 1745 | 1400 | 1406 | CONTD. DRILLING 8 1/2" HOLE TANGENT SECTION F/ 1480 FT, TO 1745 FT. FV: 73 SEC, MW: 8.9 PPG, SPP: 700+100PSI,RPM: 60 ON ROTARY & 206 ON BIT.
ODR | MORICHE P 03 | 2008-08-16 06:00 | 2008-08-16 18:00 | 1745 | 2235 | 1400 | 1407 | DRILLED 8 1/2" HOLE TANGENT SECTION F/ 1745 FT, TO 2235 FT. 375 GPM, SPP: 1000+ 200 PSI, 40 RPM ON ROTARY, WOB: 8 - 12 Klbs, MW, 9.0 PPG.
ODR | MORICHE P 03 | 2008-08-16 18:00 | 2008-08-17 | 2235 | 2445 | 2200 | 2208 | CONMTD. DRILLING 8 1/2" HOLE TANGENT SECTION F/ 2235 FT, TO 2445 FT. 375 GPM, SPP: 1000+ 200 PSI, 40 RPM ON ROTARY, WOB: 8 - 14 Klbs, MW, 9.0 PPG OBSERVED LOST OF PENETRATION RATE. @ 2445 FT. DECIDED CIRCULATE HOLE TO CLEAN RETURN AND POOH BHA Nr 3 W/ DIRECTIONAL TOOLS.
ODR | MOR BI 10 | 2015-09-30 06:30 | 2015-09-30 07:30 | 2731 | 2731 | 1500 | 1503 | CIRCULATED WELL @ 2731'. CHECKED STATIC LEVEL FOR 10 MIN, OK
ODR | MOR BI 10 | 2015-09-30 11:30 | 2015-09-30 18:30 | 2731 | 2731 | 1800 | 1804 | R/U E-LOGS TOOLS. RAN OPEN HOLE LOG (AIT-PEX) F/2731' TO 2058'. RAN CASED HOLE LOG (USIT-CBL) F/2058' TO 200'
ODR | MOR BI 10 | 2015-09-30 22:00 | 2015-09-30 22:30 | 2731 | 2731 | 1500 | 1503 | CIRCULATED WELL WITH THE FOLLOWING PARAMETERS SPM: 100 GPM: 314 SPP: 1100 PSI
ODR | MOR BI 10 | 2015-09-30 23:30 | 2015-10-01 | 2731 | 2731 | 1500 | 1502 | DISPLACED DRILLING MUD BY WATER AS FOLLOW PUMPED 89 BBLS OF WATER 8.4 PPG
ODR | MOR BI 10 | 2015-09-30 23:00 | 2015-09-30 23:30 | 2731 | 2731 | 1100 | 1107 | POOH BHA No 4 CONVENTIONAL F/2731' T/2008', 50' INTO 7" CASING SHOE
ODR | MOR BI 10 | 2015-09-30 05:30 | 2015-09-30 06:30 | 2731 | 2731 | 1100 | 1110 | RIH BHA No 3 F/672' T/2731' W/O PROBLEMS
ODR | MOR BI 10 | 2015-09-30 07:30 | 2015-09-30 10:00 | 2731 | 2731 | 1100 | 1107 | UNINSTALLED KELLY. POOH 3-1/2 DP F/2731' T/57'
ODR | MOR BI 10 | 2015-09-30 18:30 | 2015-09-30 19:30 | 2731 | 2731 | 1800 | 1803 | R/D E-LOGS RUNNING TOOLS
ODR | MOR BI 10 | 2015-09-30 22:30 | 2015-09-30 23:00 | 2731 | 2731 | 1500 | 1502 | DISPLACED DRILLING MUD BY BRINE AS FOLLOW PUMPED 28 BBLS OF VISCOUS BRINE 9.4 PPG AND DISPLACED WITH 22 BBLS
ODR | MOR BI 10 | 2015-09-30 04:00 | 2015-09-30 05:30 | 2731 | 2731 | 1100 | 1107 | POOH BHA No 3 F/2731' T/672', FILL EVERY 5 STAND ANDCHECK STATICK LEVEL. M/U 7" ROTARY SCRAPPER
ODR | MOR BI 10 | 2015-09-30 | 2015-09-30 03:30 | 2587 | 2731 | 1400 | 1407 | DRILLED 6-1/8" PRODUCTION HOLE F/2587' T/2731' AS FOLLOW: FOOTAGE: 144', T: 3.5 HRS, AV ROP: 41 FT/HR, STK: 72 SPM, Q: 252 GPM, SPP: 1250 PSI, WOB: 6 - 8 KIPS, ROT: 30 RPM, MM ROT: 157 RPM, TQ: 3550 LBS-FT, P/U WEIGHT: 42 KIPS, S/O WEIGHT: 26 KIPS, ROT WEIGHT: 36 KIPS, MW: 9.0 PPG, VISC: 48 SEG LAST SURVEY AT 2672' MD, 2353' TVD, INCL: 38.20 DEG, AZI: 7.5 DEG, DLG: 0.69 DEG/100', CT-CT: 3.0', HIGH: 2.73', RIGHT: 1.23' PROJECT TO BIT AT 2732' MD, 2399' TVD, INCL: 38.20 DEG, AZI: 7.5 DEG, DLG: 0.69 DEG/100', CT-CT: 2.7', HIGH: 2.72', RIGHT: -0.26' ROTATING: 619', 93%, T: 4.3 HRS, EF ROP: 145 FT/HRS SLIDING: 49', 7%, T: 0.8 HRS, EF ROP: 57.65 FT/HR TOTAL DR: 668', T: 5.1 HRS, EF ROP: 130.98 FT/HRS
ODR | MOR BI 10 | 2015-09-30 19:30 | 2015-09-30 22:00 | 2731 | 2731 | 1100 | 1110 | RIH BHA No. 4 WITH 6-1/8 TRICONE BIT (TFA: 3X16'') FROM SURFACE TO 2731'. CIRCULATED WELL EVERY 500'. NO TIGHT POINTS OBSERVED. BHA No. 4 AS FOLLOWS: TRICONE BIT (0.60') + BIT SUB (2.45') + 7x 4-3/4 DC (206.94'). HYDRAULIC JAR (30.21') + 2x 4-3/4 DC (59.39')
ODR | MOR BI 10 | 2015-09-30 11:00 | 2015-09-30 11:30 | 2731 | 2731 | 1700 | 1701 | PERFORMED PRE-OPERATIONAL AND SAFETY TO RUN OH AND CH E-LOGS
ODR | MOR BI 10 | 2015-09-30 03:30 | 2015-09-30 04:00 | 2731 | 2731 | 1500 | 1503 | PUMPED AND CIRCULATED 30 BBL OF VISCOUS PILL FV: 120 SEC MW: 9.1 PPG @ 2731' BOTTOMS UP TO CLEAN RETURN W/ 250 GPM, SPP: 1400 PSI
ODR | MOR BI 10 | 2015-09-30 10:00 | 2015-09-30 11:00 | 2731 | 2731 | 1100 | 1107 | POOH AND L/D BHA No 3 DIRECTIONAL F/57' T/SURFACE. BIT DULL GRADE: 1-1-WT-S-X-I-CT-TD
ODR | MOR BI 10 | 2015-10-01 05:00 | 2015-10-01 05:30 | 2731 | 2731 | 1300 | 1303 | CLEANED ROTARY TABLE, R/U 2-7/8" TUBING HANDLING EQUIPMENT
ODR | MOR BI 10 | 2015-10-01 02:00 | 2015-10-01 02:30 | 2731 | 2731 | 1200 | 1204 | CLEANED ROTARY TABLE, PREPARED 5" SCREEN HANDLING EQUIPMENT
ODR | MOR BI 10 | 2015-10-01 12:00 | 2015-10-01 13:00 | 2731 | 2731 | 1500 | 1503 | POSITIONED DRILLSTRING INTRO ORSS AND PERFORMED STIMULATION JOB AS FOLLOWS: CIRCULATED 3 BLS OF BRINE, PUMPED 8 BBLS OF HCL 10% AT 2 BPM, 10 BBLS BASED GEL AT 2 BPM, 20 BBLS HCL 10% AT 2 BPM, DISPLACED WITH 20 BBLS AT 2 BPM
ODR | MOR BI 10 | 2015-10-01 | 2015-10-01 02:00 | 2731 | 2731 | 1100 | 1107 | CHECKED STATIC LEVEL, OK. POOH BHA No 4 CONVENTIONAL F/2008' T/SURFACE FILL UP EVERY 5 STAND AND CHECK STATIC LEVEL, OK
ODR | MOR BI 10 | 2015-10-01 02:30 | 2015-10-01 03:00 | 2731 | 2731 | 1700 | 1701 | HELD PRE-OPERATIONAL & SAFETY MEETING TO RUN 5" SCREEN
ODR | MOR BI 10 | 2015-10-01 20:30 | 2015-10-01 21:00 | 2731 | 2731 | 1200 | 1207 | SET RING BRASS METAL SEAL W/10 KLB, TESTED W/ 4 KLB OVERPULL & RELEASED SETTING TOOL W/ 13 TURNS TO RIGHT
ODR | MOR BI 10 | 2015-10-01 19:30 | 2015-10-01 20:30 | 2731 | 2731 | 1200 | 1207 | RIH RING BRASS METAL SEAL WITH SETTING TOOL + MULE SHOE FROM SURFACE TO 1752'
ODR | MOR BI 10 | 2015-10-01 11:30 | 2015-10-01 12:00 | 2731 | 2731 | 1500 | 1503 | TESTED SURFACE LINE W/ 2000 PSI ,OK. INSTALLED CIRCULATING HEAD. PERFORMED PICKLING JOB AS FOLLOWS: ACIDLESS CLEANER SYSTEM AT 3 BPM, DISPLACED WITH 19 BBLS AT 2 BPM. RETURN BACK ACIDLESS CLEANER SYSTEM CIRCULATING W/ 19 BLS OF BRINE IN REVERSE MODE
ODR | MOR BI 10 | 2015-10-01 07:30 | 2015-10-01 08:00 | 2731 | 2731 | 1100 | 1117 | CONNECTED 5" LANDING NIPLE 1.00' + SETTING TOOL 5.90' SCREENS + WASHPIPE. STRING WEIGTH 18 KLB
ODR | MOR BI 10 | 2015-10-01 06:00 | 2015-10-01 07:30 | 2731 | 2731 | 1200 | 1206 | RAN 2-7/8" WASH PIPE F/SURFACE T/730´
ODR | MOR BI 10 | 2015-10-01 16:00 | 2015-10-01 18:00 | 2731 | 2731 | 1100 | 1116 | POOH WORKING STRING TO SURFACE
ODR | MOR BI 10 | 2015-10-01 18:00 | 2015-10-01 19:30 | 2731 | 2731 | 1100 | 1116 | POOH & L/D 2 7/8" WASH PIPE & MULE SHOE
ODR | MOR BI 10 | 2015-10-01 08:00 | 2015-10-01 10:00 | 2731 | 2731 | 1200 | 1206 | CONT RAN 5" SCREEN COMPLETION WITH 3-1/2" DP F/728' T/2731'
ODR | MOR BI 10 | 2015-10-01 14:00 | 2015-10-01 15:00 | 2731 | 2731 | 1500 | 1502 | CONT. PUMPED AND DISPLACED ACID TO SURFACE WHIT 82 BBLS OF BRINE
ODR | MOR BI 10 | 2015-10-01 10:00 | 2015-10-01 10:30 | 2731 | 2731 | 1200 | 1206 | CONNECTED KELLY AND PERFORMED CIRCULATING TEST. DISCONECTED 5" SCREENS W/ 12 RIGTH
ODR | MOR BI 10 | 2015-10-01 03:00 | 2015-10-01 05:00 | 2731 | 2731 | 1200 | 1206 | RAN 5" SCREEN COMPLETION F/SURFACE T/728'
ODR | MOR BI 10 | 2015-10-01 10:30 | 2015-10-01 11:00 | 2731 | 2731 | 1500 | 1503 | R/U HALLIBURTON UNIT AND STIMULATION LINES. PRE-MIX 7.0 BBLS OF HCL 7.5%, 10 BBLS BASED GEL OF 35 LB, 22 BBLS 32 BBLS OF HCL 10%, 150 BBLS CONDITIONED BRINE SURFACTANT AND BACTERICIDE. TESTED SURFACE LINE W/ 2000 PSI ,OK.
ODR | MOR BI 10 | 2015-10-01 11:00 | 2015-10-01 11:30 | 2731 | 2731 | 1700 | 1702 | HELD PRE-OPERATIONAL AND SAFETY MEETING TO STIMULATION JOB
ODR | MOR BI 10 | 2015-10-01 15:00 | 2015-10-01 16:00 | 2731 | 2731 | 2100 | 2102 | R/D HALLIBURTON LINES & NEUTRALIZE ACID ON SURFACE
ODR | MOR BI 10 | 2015-10-01 21:00 | 2015-10-02 | 2731 | 2731 | 1300 | 1303 | POOH & L/D TO PIPE RACKS 3-1/2" DP F/2000' T/SURFACE
ODR | MOR BI 10 | 2015-10-01 13:00 | 2015-10-01 14:00 | 2731 | 2731 | 1900 | 1905 | WAITED 1.0 HR FOR WET TIME
ODR | MOR BI 10 | 2015-09-26 04:00 | 2015-09-26 05:30 | 192 | 192 | 1000 | 1009 | TESTED BOP'S, CHOKE MANIFOLD AND ACCUMULATOR AS FOLLOWS: ANNULAR BOP VS HCR W/ 500 -1500 PSI, 5 & 10 MINUTES,OK PIPE RAM BOP VS MANUAL VALVE & KILL LINE MANUAL VALVE W/ 500 -1500 PSI, 5 & 10 MINUTES, OK PIPE RAM VS ALL GATE VALVES OF CHOKE MANIFOLD W/ 500 - 1500 PSI, 5 & 10 M INUTES, OK. ACCUMULATOR CHARGED F/ 0 TO 3000 PSI IN 8'20"
ODR | MOR BI 10 | 2015-09-26 09:30 | 2015-09-26 12:00 | 192 | 388 | 1400 | 1407 | DRILLED 8 1/2" INTERMEDIATE HOLE FROM 192 FT TO 388 FT (KOP @ 254) W/ 350 GPM, SPP: 950 PSI, RPM SURF/MM: 50/94, WOB: 4-6 KLB, MW: 8.9 PPG, FV: 45 SEC/QT LAST SURVEY @ 341 FT, INCL: 1.1°, AZIM: 335.3°, TVD:341.0 FT, DLS: 1.28 °/100 FT
ODR | MOR BI 10 | 2015-09-26 03:30 | 2015-09-26 04:00 | 192 | 192 | 1000 | 1009 | M/U 9-5/8" CUP TESTER WITH SINGLE OF 3 1/2" DP,CONNECTED TEST PUMP
ODR | MOR BI 10 | 2015-09-26 08:30 | 2015-09-26 09:00 | 192 | 192 | 1400 | 1410 | DRILLED OUT HARD CEMENT FROM 167 FT TO 182 FT W/ 300 GPM, SPP: 750 PSI, RPM: 30, WOB: 4-6 KLB. PERFORMED CASING INTEGITY TEST W/ 850 PSI TEN MINUTES, OK
ODR | MOR BI 10 | 2015-09-26 08:00 | 2015-09-26 08:30 | 192 | 192 | 1100 | 1110 | RIH BHA No 2 FROM 65 FT TO 167 FT. TAGGED TOP OF CEMENT @ 167 FT
ODR | MOR BI 10 | 2015-09-26 09:00 | 2015-09-26 09:30 | 192 | 192 | 1400 | 1410 | CONT. DRILL OUT CEMENT, PLUG & CASING SHOE TO 192 FT W/ 300 GPM, SPP: 750 PSI, RPM: 30, WOB: 4-6 KLB DISPLACED WATER BY POLYMER MUD (MW 8.8 PPG - FV: 45 SEC/QT). CLEANED CHANNELS & SHAKERS
ODR | MOR BI 10 | 2015-09-26 06:30 | 2015-09-26 08:00 | 192 | 192 | 1400 | 1403 | M/U BHA No 2 W/ 8 1/2" BAKER NEW PDC BIT, TYPE: QD507X, S/N: 7138916, JETS: 7X11 + MUD MOTOR + FLOAT SUB + UBHO + NMDC TO 64.91 FT. PERFORMED SHALLOW TEST W/ 250 GPM - 500 PSI
ODR | MOR BI 10 | 2015-09-26 05:30 | 2015-09-26 06:00 | 192 | 192 | 1000 | 1009 | L/D CUP TESTER
ODR | MOR BI 10 | 2015-09-26 | 2015-09-26 03:30 | 192 | 192 | 1000 | 1005 | INSTALLED CASING HEAD 11"-3K-R53 X 9 5/8" BTC. N/U DRILLING SPOOL 11"-3K-R53 X 11"-5M-R54 + 11"-5K-R54 DOUBLE RAMS + ANNULAR BOP 11"-5K-R54. INSTALLED BELL NIPPLE AND FLOWLINE. CONNECTED HYDRAULIC LINES FROM ACCUMULATOR
ODR | MOR BI 10 | 2015-09-26 18:00 | 2015-09-27 | 970 | 1283 | 1400 | 1407 | DRILLED 8 1/2" INTERMEDIATE HOLE FROM 388 FT TO 1283 FT W/ 380 GPM, SPP: 1500 PSI, RPM SURF/MM: 50/99, WOB: 10-12 KLB, MW: 8.9 PPG, FV: 46 SEC/QT LAST SURVEY @ 913 FT, INCL: 20.4°, AZIM: 335.3°, TVD:899.0 FT, DLS: 2.22 °/100 FT SLOW PUMP PRESSURES: 34/44/54 SPM - 400/500/650 PSI
ODR | MOR BI 10 | 2015-09-26 06:00 | 2015-09-26 06:30 | 192 | 192 | 1700 | 1701 | HELD PRE-OPERATIONAL AND SAFETY MEETING TO M/U BHA No 2 DIRECTIONAL
ODR | MOR BI 10 | 2015-09-26 12:00 | 2015-09-26 18:00 | 388 | 970 | 1400 | 1407 | DRILLED 8 1/2" INTERMEDIATE HOLE FROM 388 FT TO 970 FT W/ 350 GPM, SPP: 1100 PSI, RPM SURF/MM: 50/94, WOB: 4-12 KLB, MW: 8.9 PPG, FV: 45 SEC/QT LAST SURVEY @ 913 FT, INCL: 20.4°, AZIM: 335.3°, TVD:899.0 FT, DLS: 2.22 °/100 FT
ODR | MOR BI 10 | 2015-09-28 07:30 | 2015-09-28 08:00 | 2063 | 2063 | 2100 | 2101 | CONNECTED CEMENTING HEAD 7" AND SURFACE LINES
ODR | MOR BI 10 | 2015-09-28 08:30 | 2015-09-28 09:00 | 2063 | 2063 | 1700 | 1701 | HELD PRE-OPERATIONAL AND SAFETY MEETING TO CMT JOB
ODR | MOR BI 10 | 2015-09-28 01:00 | 2015-09-28 07:30 | 2063 | 2063 | 1200 | 1206 | RIH 7" OD CASING F/SURFACE TO 2058' AS FOLLOWS: 1 X 7" SHOE 1.30' + 1 JT X 7" CSG 41.00' + 1 X 7" FLOAT COLLAR 1.00' + 9 JTS X 7" CSG 365.21' + 1 X 7" PUP JOINT 9.30' + 40 JTS X 7" CSG 1626.81'
ODR | MOR BI 10 | 2015-09-28 12:00 | 2015-09-29 | 2063 | 2063 | 2100 | 2106 | WOC
ODR | MOR BI 10 | 2015-09-28 09:00 | 2015-09-28 11:00 | 2063 | 2063 | 2100 | 2104 | PERFORMED 7" CSG CEMENTING JOB AS FOLLOWS: TESTED LINES W/ 500, 3000 & 5000 PSI, OK. PRE-MIX 109 BBLS OF TAIL SLURRY OF 16.0 PPG. DROPPED BOTTOM PLUG PUMPED 30 BBL OF MUDFLUSH @ 6 BPM PUMPED 50 BBL OF BIOZAN @ 6 BPM, PUMPED 20 BBL OF SUPERFLUSH @ 6 BPM, PUMPED 10 BBL OF FRESH WATER @ 6 BPM, PUMPED 109 BBL OF TAIL SLURRY 16.0 PPG @ 5 BPM DISPLACED CEMENT W/FRESH WATER AS FOLLOWS: 40 BBL @ 7 BPM, 30 BBL @ 5 BPM , 9 BBL @ 3 BPM FINAL CIRCULATION PRESSURE 900 PSI, AND SET TOP PLUG W/ 1580 PSI, BACKFLOW: 0.5 BBL, OBSERVED 20 BBL OF CEMENT RETURNS 15.2 - 16 PPG OK. CIP: 11:00 HRS
ODR | MOR BI 10 | 2015-09-28 00:30 | 2015-09-28 01:00 | 2063 | 2063 | 1700 | 1701 | HELD PRE-OPERATIONAL AND SAFETY MEETING TO RUN 7" CSG
ODR | MOR BI 10 | 2015-09-28 08:00 | 2015-09-28 08:30 | 2063 | 2063 | 1500 | 1503 | CIRCULATED WELL BY HALF HOUR TO CLEAN RETURNS W/ 300 GPM SPP: 500 PSI, (MW: 9.1; FV: 35 SEC/QT; PV: 10 Cp; YP: 8 LB/100 FT2; GELS 4/6/8) REMARKS: WHILE CIRCULATION OF WELL CONT. CONT. R/U HALLIBURTON CMT UNIT AND CMT LINES
ODR | MOR BI 10 | 2015-09-28 11:00 | 2015-09-28 12:00 | 2063 | 2063 | 2100 | 2106 | WOC. R/D CMT LINES AND CMT UNIT
ODR | MOR BI 10 | 2015-09-28 | 2015-09-28 00:30 | 2063 | 2063 | 1200 | 1204 | CONDITIONED ROTARY TABLE AND R/U 7" CSG GLOBAL HANDLE TOOLS
ODR | MOR BI 10 | 2015-09-27 13:30 | 2015-09-27 14:00 | 2063 | 2063 | 1500 | 1503 | PUMPED 30 BLS OF HI VIS PILL (MW: 9.2 PPG - FV: 120 SEC/QT) & CIRCULATED TO CLEAN HOLE W/ 400 GPM, SPP: 1500 PSI
ODR | MOR BI 10 | 2015-09-27 20:00 | 2015-09-27 22:00 | 2063 | 2063 | 1100 | 1107 | CHEKED STATIC LEVEL. POOH BHA No 2 FREE FROM 2063 FT TO 386 FT, FILLING HOLE E/ 5 STN
ODR | MOR BI 10 | 2015-09-27 | 2015-09-27 06:00 | 1283 | 1666 | 1400 | 1407 | DRILLED 8 1/2" INTERMEDIATE HOLE FROM 1283 FT TO 1666 FT W/ 380 GPM, SPP: 1550 PSI, RPM SURF/MM: 50/99, WOB:6-10 KLB, MW: 9.1 PPG, FV: 45 SEC/QT LAST SURVEY @ 1552 FT, INCL: 35.2°, AZIM: 3.4°, TVD: 1472.4 FT, DLS: 4.63 °/100 FT
ODR | MOR BI 10 | 2015-09-27 17:00 | 2015-09-27 19:00 | 2063 | 2063 | 1100 | 1110 | RIH BHA No 2 FROM 186 FT TO 2063 FT. FOUND TIGH HOLE & REAMING @ 1534 FT -1693 FT; 1853 FT - 1948 FT W/ 380 GPM , SPP: 100 PSI, RPM: 40
ODR | MOR BI 10 | 2015-09-27 22:00 | 2015-09-28 | 2063 | 2063 | 1100 | 1107 | POOH & L/D TO PIPE RACKS BHA No 2: HWDP, JAR, DC, DIRECTIONAL TOOLS & BIT FROM 386 TO SURFACE.
ODR | MOR BI 10 | 2015-09-27 06:00 | 2015-09-27 13:30 | 1666 | 2063 | 1400 | 1407 | DRILLED 8 1/2" INTERMEDIATE HOLE FROM 1666 FT TO 2063 FT W/ 380 GPM, SPP: 1800 PSI, RPM SURF/MM: 50/99, WOB:10-12 KLB, MW: 9.2 PPG, FV: 48 SEC/QT LAST SURVEY @ 1998 FT, INCL: 38.4°, AZIM: 3.7°, TVD: 1823.9 FT, DLS: 1.37 °/100 FT PROJECTION TO BOTTOM: INCL: 38.4°, AZIM: 4.2°, TVD:1874.8 FT, DLS: 0.48 °/100 FT. CT-CT: 2.9 FT, HIGH: 0.38 FT, RIGHT: 2.83 FT
ODR | MOR BI 10 | 2015-09-27 14:00 | 2015-09-27 17:00 | 2063 | 2063 | 1100 | 1107 | CHEKED STATIC LEVEL. POOH BHA No 2 FROM 2063 FT TO 186 FT. FOUND TIGH HOLE W/ 20 KLB OVERPULL @ 1661 FT - 1534 FT WORKED STRING MECHANICALLY UNTIL PASS FREE, OK.
ODR | MOR BI 10 | 2015-09-27 19:00 | 2015-09-27 20:00 | 2063 | 2063 | 1500 | 1503 | PUMPED 30 BLS OF HI VIS PILL (MW: 9.2 PPG - FV: 120 SEC/QT) & CIRCULATED TO CLEAN HOLE W/ 400 GPM, SPP: 1200 PSI
ODR | MOR BI 10 | 2015-09-29 13:00 | 2015-09-29 14:00 | 2063 | 2063 | 1400 | 1403 | M/U AND RIH BHA No 3 DIRECTIONAL F/SURFACE T/57'. PERFORMED DIRECTIONAL TOOLS TEST WITH STK: 85 SPM, Q: 295 GPM, SPP: 750 *MAKE TOR: 6 1/8 PDC BIT 8.5 KLBf- FT
ODR | MOR BI 10 | 2015-09-29 14:00 | 2015-09-29 16:00 | 2063 | 2063 | 1100 | 1110 | M/U AND RIH BHA No 3 DIRECTIONAL F/SURFACE T/2006' WHERE FOUND TOC. WASH LAST 30'FOR SAFETY
ODR | MOR BI 10 | 2015-09-29 18:00 | 2015-09-29 18:30 | 2063 | 2063 | 1500 | 1502 | DISPLACED FRESH WATER BY DRILLING MUD MW: 8.9 PPG, FUNNEL VISC: 50 SEG WITH STK: 71 SPM, Q: 250 GPM, SPP: 950 PSI
ODR | MOR BI 10 | 2015-09-29 09:00 | 2015-09-29 12:30 | 2063 | 2063 | 1000 | 1001 | L/D BELL NIPPLE AND FLOW LINE, N/D BOP's UNISTALLED 9-5/8" X 11 X5K CASING HEAD. INSTALLED 7" X 7-1/16" X 3K CASING HEAD. INSTALLED 7"X7-1/16"X3K CASING HEAD. N/U BOP's 11* 5 K, R/U BELL NIPPLE AND FLOW LINE. CONNECTED CUMMULATOR HOSE. INSTALLED KILL LINE AND HCR LINE
ODR | MOR BI 10 | 2015-09-29 | 2015-09-29 08:30 | 2063 | 2063 | 2100 | 2106 | WOC
ODR | MOR BI 10 | 2015-09-29 18:30 | 2015-09-30 | 2063 | 2587 | 1400 | 1407 | DRILLED 6-1/8" PRODUCTION HOLE F/2063' T/2587' AS FOLLOW: FOOTAGE: 524', T: 5.5 HRS, AV ROP: 95 FT/HR, STK: 85 SPM, Q: 300 GPM, SPP: 1750 PSI, WOB: 6 - 8 KIPS, ROT: 50 RPM, MM ROT: 189 RPM, TQ: 3550 LBS-FT, P/U WEIGHT: 40 KIPS, S/O WEIGHT: 24 KIPS, ROT WEIGHT: 32 KIPS, MW: 9.0 PPG, VISC: 50 SEG LAST SURVEY AT 2544' MD, 2252' TVD, INCL: 38.40 DEG, AZI: 5.40 DEG, DLG: 0.50 DEG/100', CT-CT: 3.9', HIGH: 1.88', RIGHT: 3.37'
ODR | MOR BI 10 | 2015-09-29 16:30 | 2015-09-29 18:00 | 2063 | 2063 | 2100 | 2106 | CONNECTED KELLY AND DRILL OUT CMT F/2006' T/2046'. CIT 900 PSI, OK. CONTINUED DRILL OUT F/2046' T/2063'
ODR | MOR BI 10 | 2015-09-29 12:30 | 2015-09-29 13:00 | 2063 | 2063 | 1700 | 1701 | HELD PRE-OPRATIONAL AND SAFETY MEETING TO M/U BHA No 3 DIRECTIONAL
ODR | MOR BI 10 | 2015-09-29 08:30 | 2015-09-29 09:00 | 2063 | 2063 | 1700 | 1701 | PERFORMED PRE-OPRATIONAL AND SAFETY MEETING TO N/D AND N/U BOPs. CONT. WOC
ODR | MOR BI 10 | 2015-09-29 16:00 | 2015-09-29 16:30 | 2063 | 2063 | 1700 | 1706 | PERFORMED PIT DRILL
ODR | MOR BI 10 | 2015-09-25 15:00 | 2015-09-25 15:30 | 192 | 192 | 2100 | 2101 | M/U CEMENTING HEAD & SURFACE LINE. CIRCULATED HOLE @ 192 FT W/ 202 GPM, SPP: 0 PSI
ODR | MOR BI 10 | 2015-09-25 15:30 | 2015-09-25 16:00 | 192 | 192 | 1700 | 1702 | HELD PRE-OPERATIONAL & SAFETY MEETING TO PERFORM CEMENTING JOB. R/U LINES & TESTED W/ 500-1500 PSI, OK
ODR | MOR BI 10 | 2015-09-25 09:01 | 2015-09-25 12:00 | 0 | 192 | 1400 | 1406 | DRILLED 12-1/4" SURFACE HOLE FROM SURFACE TO 192FT W/ 126 - 202 GPM, SPP: 0 PSI, WOB: 2 - 8 KLP, ROT: 60 - 90 RPM, P/U WEIGHT: 22 KLP, S/O WEIGHT: 20 KLP, ROT WEIGHT: 20 KLP, MW:8.8 PPG, VISC: 45 SEG REMARKS: FROM 120 FT OBSERVED MUD RETURNS OF BY THE MOUSE HOLE
ODR | MOR BI 10 | 2015-09-25 23:00 | 2015-09-26 | 192 | 192 | 1200 | 1214 | L/D CMT HEAD, FLOW LINE, BELL NIPPLE & LANDING JOINT
ODR | MOR BI 10 | 2015-09-25 13:30 | 2015-09-25 14:00 | 192 | 192 | 1700 | 1701 | CONDITIONED ROTARY TABLE TO RUN 9-5/8" CSG. HELD PRE-OPERATIONAL AND SAFETY MEETING TO RUN 9-5/8" CASING
ODR | MOR BI 10 | 2015-09-25 09:00 | 2015-09-25 09:01 | 0 | 0 | 1700 | 1701 | SPUD RILLING MOR BI-10 WELL ON SEPTEMBER 25th, 2015 @ 09:00 HRS
ODR | MOR BI 10 | 2015-09-25 16:00 | 2015-09-25 17:00 | 192 | 192 | 2100 | 2104 | PERFORMED 9 5/8" CASING CEMENTING JOB AS FOLLOWS: PUMPED 20 BLS OF FRESH WATER @ 3 BPM MIXED & PUMPED 33 BLS OF TAIL SLURRY (14.5 PPG) @ 3 BPM DROPPED TOP PLUG DISPLACED W/ 10 BLS OF WATER @ 2 BPM + 1.0 BLS OF WATER @ 1.5 BPM (OBSERVED LOST OF FLUID RETURNS) BACKFLOW: 0.3 BLS. NOT OBSERVED RETURN OF CEMENT SLURRY IN SURFACE CIP @ 17:00 HRS
ODR | MOR BI 10 | 2015-09-25 17:00 | 2015-09-25 23:00 | 192 | 192 | 2100 | 2106 | WOC - CASING 9 5/8" (CUT BELL NIPPLE)
ODR | MOR BI 10 | 2015-09-25 12:30 | 2015-09-25 13:30 | 192 | 192 | 1400 | 1402 | POOH BHA No 1 F/192 FT T/SURFACE, L/D 4 JTS 6-1/2" DC, BIST SUB, 12-1/4" TRC BIT. BIT DULL GRADE: 1-2-WT-A-E-I-NO-TD
ODR | MOR BI 10 | 2015-09-25 14:00 | 2015-09-25 15:00 | 192 | 192 | 1200 | 1206 | RIH 9 5/8" CASING F ROM SURFACE TO 187 FT FLOAT SHOE (1.45'), 4 X JTS 9-5/8" CSG (170.74'), LANDING JOINT (14.30')
ODR | MOR BI 10 | 2015-09-25 12:00 | 2015-09-25 12:30 | 192 | 192 | 1500 | 1503 | PUMPED AND CIRCULATED HI-VISC PILL 120 SEC AT 192 FT BOTTOMS UP TO CLEAN RETURN W/ 192 GPM, SPP: 0 PSI
OCM | MOR BI 10 | 2015-10-02 10:00 | 2015-10-02 11:00 | 2731 | 2731 | 2300 | 2304 | POSITIONED PRODUCTION STRING AS FOLLOWS: 2-7/8" MULE SHOE (4.50 FT) STATOR W/ STOP PIN (13.30 FT) 25 JTS X 2-7/8 TBG EUE, N-80, 6.4 LB FT (781.03 FT) X/O 2-7/8" X 3-1/2" (0.80 FT) 60 JTS X 3-1/2" TBG EUE, J-55, 9.3 LB/FT (1825.75 FT) RTE: 13.00 FT REMARKS: TOTAL TUBING STRING LENGTH 2638.38 FT, DISTANCE ORSS TOP - 2 7/8" MULE SHOE: 83.30 FT DISTANCE X-OVER - TOP OF SCREENS: 168 FT
OCM | MOR BI 10 | 2015-10-02 07:00 | 2015-10-02 09:30 | 2731 | 2731 | 1200 | 1202 | PERFORMED BRINE DISPLACEMENT BY OIL @ 54 SPM - 600 PSI
OCM | MOR BI 10 | 2015-10-02 11:30 | 2015-10-02 12:00 | 2731 | 2731 | 1000 | 1004 | REMOVE FLOWLINE & BELL NIPPLE, HYDRAULIC LINES, KILL LINE & CHOKE LINE.
OCM | MOR BI 10 | 2015-10-02 06:00 | 2015-10-02 07:00 | 2731 | 2731 | 1200 | 1212 | INSTALLED CIRCULATION HEAD AND SURFACE LINES FROM PUMP No 2 TO OIL TANK
OCM | MOR BI 10 | 2015-10-02 | 2015-10-02 01:00 | 2731 | 2731 | 1100 | 1101 | WASH AUXILIARY HOLES AND CONDITIONED ROTARY TABLE P/U HANDLING TOOLS FOR 2 7/8" TUBING
OCM | MOR BI 10 | 2015-10-02 12:00 | 2015-10-02 14:00 | 2731 | 2731 | 1000 | 1006 | DISCONNECTED LATERAL VALVES AND HYDRAULIC LINES, UNSCREWED BOLTS, N/D BOP STACK.INSTALLED 7-1/16" PUMPING FLANGE& PUMPING TEE W/ LATERAL VALVES & 3.0" PLUG ******* RIG MEC 4 RELEASED ON OCTOBER 02SD OF 2015 AT 14:00 HRS *******
OCM | MOR BI 10 | 2015-10-02 09:30 | 2015-10-02 10:00 | 2731 | 2731 | 1200 | 1212 | L/D CIRCULATION HEAD & SURFACE LINES
OCM | MOR BI 10 | 2015-10-02 01:00 | 2015-10-02 06:00 | 2731 | 2731 | 1100 | 1105 | RIH PRODUCTION STRING AS FOLLOWS: MULE SHOE (4.50') + STOP PIN (1.0') + STATOR PCP (12.30 FT) + 25 JT X 2 7/8" TUBING (781.03') + XO (0.80') + 60 JT X 31/2" TUBING (1825.75'), F/SURFACE T/2721' INSIDE THE ORSS
OCM | MOR BI 10 | 2015-10-02 11:30 | 2015-10-02 12:00 | 2.7 | 2.7 | 1000 | 1004 | REMOVE FLOWLINE & BELL NIPPLE, HYDRAULIC LINES, KILL LINE & CHOKE LINE.
OCM | MOR BI 10 | 2015-10-02 11:00 | 2015-10-02 11:30 | 2731 | 2731 | 1600 | 1602 | PERFORMED PRE-OPERATIONAL & SAFETY MEETING TO N/D STACK BOP
OCM | MOR BI 10 | 2015-10-10 14:30 | 2015-10-10 15:30 |  |  | 3000 | 3015 | MOVED FLUSH BY MECL 1 UNIT FROM MOR AU-13 TO MOR BI-010 WELL TO PERFORM COMPLETION PCP (DISTANCE 10 KMS).
OCM | MOR BI 10 | 2015-10-10 15:30 | 2015-10-10 16:30 |  |  | 3000 | 3006 | RELIEVED THP/CHP TO 0 PSI. RIGGED UP UNIT.
OCM | MOR BI 10 | 2015-10-10 17:30 | 2015-10-10 18:00 |  |  | 1100 | 1173 | UNISTALLED 3" PLUG ON PUMPING T AND NU RODS BOP. INSTALLED WORK TABLE AND RU HANDLING ROD TOOLS.
OCM | MOR BI 10 | 2015-10-10 18:00 | 2015-10-10 20:00 |  |  | 2300 | 2304 | RUNNING PUMPING STRING FROM SURFACE TO 2,597 FT AS FOLLOW: 1 ROTOR 1 1/4" x 13FT S/N H 150629 + 1 PONY ROD OF 7/8"X 2FT + 102 SUCKER ROD 7/8"X25 (2550)' + 1 PONY ROD OF 7/8"X 6 FT + 1 POLISHED ROD 1-1/4"x 26 FT.
OCM | MOR BI 10 | 2015-10-10 16:30 | 2015-10-10 17:30 |  |  | 1100 | 1157 | CLEANED AND ORGANIZED ROD STRING ON RACKS.
OCM | MOR BI 10 | 2015-10-10 20:30 | 2015-10-10 21:30 |  |  | 3000 | 3015 | RIGGED DOWN. CLEANED AND ORGANIZED WORK AREA. DELIVERED WELL.
OCM | MOR BI 10 | 2015-10-10 20:00 | 2015-10-10 20:30 |  |  | 2300 | 2303 | TAGGED STOP PIN. SPACED OUT ROD STRING 18". INSTALLED STUFFING BOX. PERFORMED TUBING INTEGRITY TEST WITH 300 PSI. UNINSTALLED WORKING TABLE. REMARKS: NO AVAILABILITY OF PCP DRIVE HEAD.
OCM | MOR BI 09 | 2015-10-05 18:30 | 2015-10-05 19:00 |  |  | 1000 | 1008 | UNINSTALLED 3". N/U B.O.P. INSTALLED WORKING TABLE + ROD BOP + ROD'S TOOLS.
OCM | MOR BI 09 | 2015-10-05 22:30 | 2015-10-05 23:00 |  |  | 2200 | 2217 | PERFORMED TUBING INTEGRITY TEST WITH 200 PSI x 10 MINUTES, OK. SPACE OUT PUMPING STRING WITH 16". WELL NOT PRODUCING. ELECTRICAL CONNECTIONS ARE NOT AVAILABLE.
OCM | MOR BI 09 | 2015-10-05 22:00 | 2015-10-05 22:30 |  |  | 2300 | 2301 | N/D ROD'S B.O.P. & REMOVED WORKING TABLE. INSTALLED FLANGE + RING GASKET + DRIVE HEAD PCP.
OCM | MOR BI 09 | 2015-10-05 17:30 | 2015-10-05 18:00 |  |  | 3000 | 3006 | RIGGED UP 100%
OCM | MOR BI 09 | 2015-10-05 19:00 | 2015-10-05 20:00 |  |  | 1100 | 1108 | NPT. ORGANIZED ROD STRING.
OCM | MOR BI 09 | 2015-10-05 23:00 | 2015-10-05 23:30 |  |  | 3000 | 3015 | RIGGED DOWN 100%, CLEANED AND ORGANIZED AREA, DELIVERED WELL TO THE WELL RUNNER.
OCM | MOR BI 09 | 2015-10-05 20:00 | 2015-10-05 22:00 |  |  | 2200 | 2204 | RIH PUMPING STRING, AS FOLLOW: QTY\t\tITEM DESCRIPTION\t\t\t\tLENGTH (FT) 1\t\t1 1/4" POLISHED ROD X 26'\t\t\t26 78\t\t7/8" SUCKER RODS X 30FT\t\t\t2340 1\t\t7/8" PONY ROD X 2FT\t\t\t\t2 1\t\tROTOR S/N: H130526\t\t\t\t25 WS 5,5KLBS
OCM | MOR BI 09 | 2015-10-05 17:00 | 2015-10-05 17:30 |  |  | 3000 | 3015 | MOBILIZED FLUSH BY WS-96 UNIT FROM ABA PH8 HZ09 WELL TO MOR BI-09 WELL TO PERFORM POST-INJECTION JOB. (DISTANCE 7.3 KM).
OCM | MOR BI 09 | 2015-10-05 18:00 | 2015-10-05 18:30 |  |  | 3000 | 3006 | DISCHARGED PRESSURE THP & CHP TO 0 PSI.
OCM | MOR BI 09 | 2015-09-13 22:00 | 2015-09-13 22:30 | 2475 | 2475 | 1200 | 1212 | CONNECTED CIRCULATION HEAD & SURFACE LINES TO DISPLACE BRINE BY PETROLEUM
OCM | MOR BI 09 | 2015-09-13 18:00 | 2015-09-13 18:30 | 2475 | 2475 | 1000 | 1007 | CONDITIONED ROTARY TABLE TO RIH PRODUCTION STRING
OCM | MOR BI 09 | 2015-09-13 22:30 | 2015-09-14 | 2475 | 2475 | 1200 | 1210 | DISPLACED BRINE BY PETROLEUM W/900 PSI
OCM | MOR BI 09 | 2015-09-13 18:30 | 2015-09-13 22:00 | 2475 | 2475 | 1100 | 1105 | RIH PRODUCTION STRING AS FOLLOWS: MULE SHOE (4.50') + STOP PIN (1.5') + STATOR PCP (24.0 FT) + 23 JT X 2 7/8" TUBING (725.90') + XO (0.80') + 56 JT X 31/2" TUBING (1730'), F/SURFACE T/2465' INSIDE THE ORSS
ODR | MOR BI 09 | 2015-09-11 15:00 | 2015-09-11 17:30 | 2425 | 2425 | 1100 | 1110 | CONTINUED RUI BHA No. 4 FROM 210' TO 2425'. CIRCULATED WELL EVERY 500' S/O: 12 KIPS.
ODR | MOR BI 09 | 2015-09-11 21:30 | 2015-09-11 22:30 | 2475 | 2475 | 1100 | 1101 | UNINSTALLED KELLY. POOH 3-1/2 DP FROM 2475' TO 657'. M/U SCRAPPER ON WORKSTRING. RIH BHA No. 4 + SCRAPPER + 3-1/2 DP FROM 657' TO 2475'
ODR | MOR BI 09 | 2015-09-11 13:00 | 2015-09-11 14:30 | 2425 | 2425 | 1400 | 1403 | TESTED MUD MOTOR WITH THE FOLLOWING PARAMETERS: SPM: 71 SPP: 800 PSI GPM: 250. HELD PRE-OPERATIONAL AND SAFETY MEETING PRIOR TO L/D BHA No. 3. L/D DIRECTIONAL TOOLS FROM 57.92' TO SURFACE
ODR | MOR BI 09 | 2015-09-11 21:00 | 2015-09-11 21:30 | 2475 | 2475 | 1500 | 1503 | PUMPED 30 BBL OF VISCOUS PILL FV: 120 SEC MW: 9.1 PPG. PARAMETERS: SPM: 114 GPM: 400 SPP: 1500 PSI. CHECKED STATIC LEVEL. OK
ODR | MOR BI 09 | 2015-09-11 14:30 | 2015-09-11 15:00 | 2425 | 2425 | 1100 | 1110 | M/U & RIH BHA No. 4 CONVENTIONAL FROM SURFACE TO 210.38'. BHA No. 4 AS FOLLOWS: 1x4-3/4 TRICONE BIT (S/N: 5288911, TYPE: STX-09, TFA: 3x16, L: 0.60') + BIT SUB (2.45') + 6x4-3/4 DC (177.16') + HYDRAULIC JAR (30.17'). BHA No. 4 TOTAL LENGTH: 210.38'
ODR | MOR BI 09 | 2015-09-11 23:00 | 2015-09-12 | 2475 | 2475 | 1100 | 1107 | POOH BHA No. 4 + SCRAPPER + 3-1/2 DP FROM 2475' TO SURFACE
ODR | MOR BI 09 | 2015-09-11 11:00 | 2015-09-11 13:00 | 2425 | 2425 | 1100 | 1107 | POOH BHA No. 3 FROM 2425' TO 57.92' TO CHECK BIT CONDITION. FILLED HOLE EVERY 5 JTS. NO TIGHT POINTS OBSERVED
ODR | MOR BI 09 | 2015-09-11 17:30 | 2015-09-11 21:00 | 2425 | 2475 | 1400 | 1407 | DRILLED 6-1/8" PRODUCTION HOLE F/2425' T/2475' AS FOLLOWS: FOOTAGE: 50', T: 3.5 HRS, AV ROP: 14.28 FT/HR, STK: 90 SPM, Q: 282 GPM, SPP: 1200 PSI, WOB: 12 - 14 KIPS, ROT: 60 RPM, TQ: 3550 LBS-FT, P/U WEIGHT: 34 KIPS, S/O WEIGHT: 26 KIPS, ROT WEIGHT: 30 KIPS, MW: 9.1 PPG, VISC: 46 SEC SCR'S SPM/SPP: 34/250 44/350 54/450
ODR | MOR BI 09 | 2015-09-11 22:30 | 2015-09-11 23:00 | 2475 | 2475 | 1500 | 1503 | CIRCULATED WELL @2475'. CHECKED STATIC LEVEL FOR 10 MIN, OK
ODR | MOR BI 09 | 2015-09-11 | 2015-09-11 06:00 | 2054 | 2371 | 1400 | 1407 | DRILLED 6-1/8" PRODUCTION HOLE F/2054' T/2371' AS FOLLOW: FOOTAGE: 317', T: 6 HRS, AV ROP: 59 FT/HR, STK: 71 SPM, Q: 250 GPM, SPP: 1500 PSI, WOB: 4 - 6 KIPS, ROT: 50 RPM, MM ROT: 157 RPM, TQ: 3550 LBS-FT, P/U WEIGHT: 34 KIPS, S/O WEIGHT: 28 KIPS, ROT WEIGHT: 36 KIPS, MW: 9.1 PPG, VISC: 44 SEG LAST SURVEY AT 2360' MD, 2339.3' TVD, INCL: 9.30 DEG, AZI: 357.40 DEG, DLG: 0.31 DEG/100', CT-CT: 0.7', HIGH: 0.7', RIGHT: 0.1' SCR'S SPM/GPM/SPP: 30/104/500 40/139/750 50/174/1000
ODR | MOR BI 09 | 2015-09-11 06:00 | 2015-09-11 11:00 | 2371 | 2425 | 1400 | 1407 | DRILLED 6-1/8" PRODUCTION HOLE F/2371' T/2425' AS FOLLOW: FOOTAGE: 54', T: 5 HRS, AV ROP: 10.8 FT/HR, STK: 71 SPM, Q: 250 GPM, SPP: 1700 PSI, WOB: 4 - 6 KIPS, ROT: 50 RPM, MM ROT: 157 RPM, TQ: 3550 LBS-FT, P/U WEIGHT: 38 KIPS, S/O WEIGHT: 29 KIPS, ROT WEIGHT: 32 KIPS, MW: 9.1 PPG, VISC: 45 SEG LAST SURVEY AT 2385' MD, 2364' TVD, INCL: 9.30 DEG, AZI: 358.80 DEG, DLG: 0.90 DEG/100', CT-CT: 0.4', HIGH: 0.4', RIGHT: 0.0'. BIT PROJECTION @ 2425', 2403' TVD, INCL: 9.20 DEG, AZI: 359.50 DEG, DLG: 0.38 DEG/100', CT-CT: 0.2', HIGH: 0.0', RIGHT: -0.2'. SCR'S SPM/GPM/SPP: 30/104/500 40/139/600 50/174/800
ODR | MOR BI 09 | 2015-09-10 05:30 | 2015-09-10 06:00 | 1836 | 1836 | 1700 | 1701 | HELD PRE-OPRATIONAL AND SAFETY MEETING TO M/U BHA No 3 DIRECTIONAL
ODR | MOR BI 09 | 2015-09-10 09:00 | 2015-09-10 15:00 | 1836 | 1836 | 1900 | 1906 | TRADE UNION MEETING - USO - ( STOPPAGE)
ODR | MOR BI 09 | 2015-09-10 21:00 | 2015-09-10 21:30 | 1836 | 1836 | 1500 | 1502 | DISPLACED FRESH WATER BY DRILLING MUD MW: 8.9 PPG, FUNNEL VISC: 50 SEG WITH STK: 71 SPM, Q: 250 GPM, SPP: 950 PSI
ODR | MOR BI 09 | 2015-09-10 08:00 | 2015-09-10 09:00 | 1836 | 1836 | 1900 | 1906 | TRADE UNION MEETING - USO - ( STOPPAGE) - POOH AND L/D BHA No 3 DIRECTIONAL FROM 297 FT TO SURFACE
ODR | MOR BI 09 | 2015-09-10 21:30 | 2015-09-11 | 1836 | 2054 | 1400 | 1407 | DRILLED 6-1/8" PRODUCTION HOLE F/1836' T/2054' AS FOLLOW: FOOTAGE: 218', T: 2.5 HRS, AV ROP: 87 FT/HR, STK: 71 SPM, Q: 250 GPM, SPP: 1300 PSI, WOB: 4 - 6 KIPS, ROT: 50 RPM, MM ROT: 153 RPM, TQ: 3550 LBS-FT, P/U WEIGHT: 30 KIPS, S/O WEIGHT: 26 KIPS, ROT WEIGHT: 28 KIPS, MW: 9.0 PPG, VISC: 46 SEG LAST SURVEY AT 1979' MD, 1962' TVD, INCL: 8.80 DEG, AZI: 355.00 DEG, DLG: 0.80 DEG/100', CT-CT: 2.5', HIGH: 2.3', RIGHT: -0.8'
ODR | MOR BI 09 | 2015-09-10 | 2015-09-10 01:30 | 1836 | 1836 | 2100 | 2106 | WOC
ODR | MOR BI 09 | 2015-09-10 19:30 | 2015-09-10 20:30 | 1836 | 1836 | 1700 | 1706 | PERFORMED PIT DRILL
ODR | MOR BI 09 | 2015-09-10 01:30 | 2015-09-10 05:30 | 1836 | 1836 | 1000 | 1001 | L/D BELL NIPPLE AND FLOW LINE, N/D BOP's UNISTALLED 9-5/8" X 11 X5K CASING HEAD. INSTALLED 7" X 7-1/16" X 3K CASING HEAD. INSTALLED 7"X7-1/16"X3K CASING HEAD. N/U BOP's 11* 5 K, R/U BELL NIPPLE AND FLOW LINE. CONNECTED CUMMULATOR HOSE. INSTALLED KILL LINE AND HCR LINE
ODR | MOR BI 09 | 2015-09-10 15:00 | 2015-09-10 19:30 | 1836 | 1836 | 1400 | 1403 | M/U AND RIH BHA No 3 DIRECTIONAL F/SURFACE T/1787' WHERE FOUND TOC. PERFORMED DIRECTIONAL TOOLS TEST WITH STK: 86 SPM, Q: 300 GPM, SPP: 1000
ODR | MOR BI 09 | 2015-09-10 06:00 | 2015-09-10 08:00 | 1836 | 1836 | 1100 | 1110 | M/U AND RIH BHA No 3 DIRECTIONAL FROM SURFACE TO 297 FT. PERFORMED DIRECTIONAL TOOLS TEST *MAKE TOR: 6 1/8 PDC BIT 8.5 KLBf- FT
ODR | MOR BI 09 | 2015-09-10 20:30 | 2015-09-10 21:00 | 1836 | 1836 | 1400 | 1410 | CONNECTED KELLY AND DRILL OUT CMT F/1787' T/1826'. CIT 1200 PSI, OK. CONTINUED DRILL OUT F/1826' T/1836'
ODR | MOR BI 09 | 2015-09-08 18:30 | 2015-09-08 19:30 | 1836 | 1836 | 1400 | 1401 | L/D BHA No 2 DIRECTIONAL AND 8-1/2" PDC BIT
ODR | MOR BI 09 | 2015-09-08 15:30 | 2015-09-08 16:00 | 1836 | 1836 | 1500 | 1503 | PUMPED AND CIRC. 30 BBLS HI-VISC PILL 120 SEG BOTTOMS UP TO CLEAN RETURN WITH: STK: 115 SPM, Q: 400 GPM, SPP: 1750 PSI
ODR | MOR BI 09 | 2015-09-08 | 2015-09-08 06:00 | 902 | 1414 | 1400 | 1407 | DRILLED 8-1/2" INTERMEDIATE HOLE F/902' T/1414' AS FOLLOW: FOOTAGE: 510', T: 8.5 HRS, AV ROP: 85 FT/HR, STK: 106 SPM, Q: 371 GPM, SPP: 1350 PSI, WOB: 6 - 10 KIPS, ROT: 45 RPM, TQ: 1750 LBS-FT, P/U WEIGHT: 33 KIPS, S/O WEIGHT: 24 KIPS, ROT WEIGHT: 30 KIPS, MW: 9.0 PPG, VISC: 43 SEG LAST SURVEY AT 1300' MD, 1291' TVD, INCL: 8.4 DEG, AZI: 356 DEG, DLG: 0.94 DEG/100', CT-CT: 1.6', HIGH: 0.33', RIGHT: -1.6'
ODR | MOR BI 09 | 2015-09-08 06:00 | 2015-09-08 12:00 | 1414 | 1836 | 1400 | 1407 | DRILLED 8-1/2" INTERMEDIATE HOLE F/1414' T/1836' AS FOLLOW: FOOTAGE: 422', T: 6 HRS, AV ROP: 70 FT/HR, STK: 114 SPM, Q: 400 GPM, SPP: 1950 PSI, WOB: 8 - 12 KIPS, ROT: 45 RPM, TQ: 2550 LBS-FT, P/U WEIGHT: 36 KIPS, S/O WEIGHT: 30 KIPS, ROT WEIGHT: 34 KIPS, MW: 9.0 PPG, VISC: 45 SEG LAST SURVEY AT 1787' MD, 1773' TVD, INCL: 8.40 DEG, AZI: 356.20 DEG, DLG: 0.31 DEG/100', CT-CT: 2.2', HIGH: 1.5', RIGHT: -1.5'. KOP: 284', EOB: 563' PROJET TO THE BIT AT 1836' MD, 1821' TVD, INCL: 8.50 DEG, AZI: 355.20 DEG, DLG: 0.36 DEG/100', CT-CT: 2.2', HIGH: 1.7', RIGHT: -1.3' ROTATING: 1504', 92%, T: 6.6 HRS, EF ROP: 229 FT/HRS SLIDING: 122', 8%, T: 1.0 HRS, EF ROP: 126 FT/HR TOTAL DR: 1626', T: 7.5 HRS, EF ROP: 216 FT/HRS
ODR | MOR BI 09 | 2015-09-08 18:00 | 2015-09-08 18:30 | 1836 | 1836 | 1700 | 1701 | HELD PRE-OPERATIONAL AND SAFETY MEETING TO L/D DIRECTIONAL TOOLS
ODR | MOR BI 09 | 2015-09-08 20:00 | 2015-09-08 20:30 | 1836 | 1836 | 1700 | 1701 | HELD PRE-OPERATIONAL AND SAFETY MEETING TO RUN 7" CSG
ODR | MOR BI 09 | 2015-09-08 19:30 | 2015-09-08 20:00 | 1836 | 1836 | 1200 | 1204 | CONDITIONED ROTARY TABLE AND R/U 7" CSG GLOBAL HANDLE TOOLS
ODR | MOR BI 09 | 2015-09-08 16:00 | 2015-09-08 18:00 | 1836 | 1836 | 1100 | 1107 | POOH BHA No 2 F/1836' TD T/64' FILLED EVERY 5 STAND AND CHECK STATIC LEVEL, OK
ODR | MOR BI 09 | 2015-09-08 12:00 | 2015-09-08 13:00 | 1836 | 1836 | 1500 | 1503 | CIRC. AT 1836' BOTTOMS UP TO CLEAN RETURN WITH: STK: 115 SPM, Q: 400 GPM, SPP: 1900 PSI
ODR | MOR BI 09 | 2015-09-08 13:00 | 2015-09-08 14:00 | 1836 | 1836 | 1100 | 1107 | PERFORMED WIPER TRIP F/1836' T/205' INTO 9-5/8" CSG SHOE, FILLED EVERY 5 STAND AND CHECK STATIC LEVEL, OK
ODR | MOR BI 09 | 2015-09-08 20:30 | 2015-09-09 | 1836 | 1836 | 1200 | 1206 | RAN 7" CASING F/SURFACE T/1831' AS FOLLOWS: 1 X 7" SHOE 1.84' + 1 JT X 7" CSG 41.01' + 1 X 7" FLOAT COLLAR 1.00' + 45 JTS X 7" CSG 1774.53 + 1 X LANDING JOINT 13.3'. WAS NECESSARY WASH LAST 16'
ODR | MOR BI 09 | 2015-09-08 14:00 | 2015-09-08 15:30 | 1836 | 1836 | 1100 | 1110 | RETURN BACK TO BOTTOM F/210' T/1836' TD, FOUND TIGTH SPOT AT 993' WORKED STRIG UP AND DOWN WITH CIRC TO PASS FREE
ODR | MOR BI 09 | 2015-09-09 02:00 | 2015-09-09 03:30 | 1836 | 1836 | 2100 | 2104 | PERFORMED 7" CSG CEMENTING JOB AS FOLLOWS: TESTED LINES W/ 500, 3000 & 5000 PSI, OK. PRE-MIX 97 BBLS OF TAIL SLURRY OF 16.0 PPG. DROPPED BOTTOM PLUG PUMPED 30 BBL OF MUDFLUSH @ 7 BPM PUMPED 50 BBL OF BIOZAN @ 7 BPM, PUMPED 20 BBL OF SUPERFLUSH @ 7 BPM, PUMPED 10 BBL OF FRESH WATER @ 7 BPM, PUMPED 97 BBL OF TAIL SLURRY 16.0 PPG @ 5 BPM DISPLACED CEMENT W/FRESH WATER AS FOLLOWS: 40 BBL @ 8 BPM, 25 BBL @ 6 BPM , 5.5 BBL @ 3 BPM FINAL CIRCULATION PRESSURE 900 PSI, AND SET TOP PLUG W/ 1580 PSI, BACKFLOW: 0.5 BBL, OBSERVED 17 BBL OF CEMENT RETURNS 15.9 PPG OK. CIP: 03:30 HRS
ODR | MOR BI 09 | 2015-09-09 03:30 | 2015-09-09 06:00 | 1836 | 1836 | 2100 | 2106 | WOC. R/D CMT LINES AND CMT UNIT.
ODR | MOR BI 09 | 2015-09-09 06:00 | 2015-09-10 | 1836 | 1836 | 2100 | 2106 | WOC
ODR | MOR BI 09 | 2015-09-09 01:30 | 2015-09-09 02:00 | 1836 | 1836 | 1700 | 1701 | HELD PRE-OPERATIONAL AND SAFETY MEETING TO CMT JOB
ODR | MOR BI 09 | 2015-09-09 | 2015-09-09 01:00 | 1836 | 1836 | 2100 | 2101 | CONNECTED CEMENTING HEAD 7" AND SURFACE LINES
ODR | MOR BI 09 | 2015-09-09 01:00 | 2015-09-09 01:30 | 1836 | 1836 | 1500 | 1503 | CIRCULATED WELL BY HALF HOUR TO CLEAN RETURNS W/ 300 GPM SPP: 500 PSI, (MW: 9.1; FV: 35 SEC/QT; PV: 10 Cp; YP: 8 LB/100 FT2; GELS 4/6/8) REMARKS: WHILE CIRCULATION OF WELL CONT. R/U HALLIBURTON CMT UNIT AND CMT LINES
ODR | MOR BI 09 | 2015-09-12 17:30 | 2015-09-12 18:00 | 2475 | 2475 | 1100 | 1107 | POOH STRING FROM 2475' TO 1781'. POSITIONED STRING 50' ABOVE 7" CSH SHOE
ODR | MOR BI 09 | 2015-09-12 23:00 | 2015-09-13 | 2475 | 2475 | 1300 | 1303 | CLEANED ROTARY TABLE, R/U 2-7/8" TUBING HANDLING EQUIPMENT
ODR | MOR BI 09 | 2015-09-12 16:30 | 2015-09-12 17:00 | 2475 | 2475 | 1500 | 1503 | CIRCULATED WELL WITH THE FOLLOWING PARAMETERS SPM: 100 GPM: 314 SPP: 1100 PSI
ODR | MOR BI 09 | 2015-09-12 21:30 | 2015-09-12 23:00 | 2475 | 2475 | 1200 | 1206 | RAN 5" SCREEN COMPLETION F/SURFACE T/722'
ODR | MOR BI 09 | 2015-09-12 18:30 | 2015-09-12 20:30 | 2475 | 2475 | 1100 | 1107 | CHECKED STATIC LEVEL, OK. POOH DRILL PIPE FROM 1831' TO SURFACE. FILLED HOLE EVERY 5 STANDS
ODR | MOR BI 09 | 2015-09-12 06:00 | 2015-09-12 07:00 | 2475 | 2475 | 1800 | 1803 | R/D E-LOGS RUNNING TOOLS
ODR | MOR BI 09 | 2015-09-12 18:00 | 2015-09-12 18:30 | 2475 | 2475 | 1500 | 1503 | PUMPED 70 BBL OF 9.2 BRINE, WITH THE FOLLOWING PARAMETERS SPM: 100 GPM: 314 SPP: 1100 PSI
ODR | MOR BI 09 | 2015-09-12 21:00 | 2015-09-12 21:30 | 2475 | 2475 | 1700 | 1701 | HELD PRE-OPERATIONAL & SAFETY MEETING TO RUN 5" SCREEN
ODR | MOR BI 09 | 2015-09-12 07:00 | 2015-09-12 15:00 | 2475 | 2475 | 1900 | 1906 | NPT: USO UNION BLOCKED FIELD ACCESS GATES. RIG CREW NOT IN SITE
ODR | MOR BI 09 | 2015-09-12 15:00 | 2015-09-12 16:30 | 2475 | 2475 | 1100 | 1110 | RIH BHA No. 5 WITH 6-1/8 TRICONE BIT (TFA: 3X16'') FROM SURFACE TO 2475'. CIRCULATED WELL EVERY 500'. NO TIGHT POINTS OBSERVED. BHA No. 5 AS FOLLOWS: TRICONE BIT (0.60') + BIT SUB (2.45') + 4x 4-3/4 DC (117.74'). HYDRAULIC JAR (30.17') + 2x 4-3/4 DC (59.42')
ODR | MOR BI 09 | 2015-09-12 20:30 | 2015-09-12 21:00 | 2475 | 2475 | 1200 | 1204 | CLEANED ROTARY TABLE, PREPARED 5" SCREEN HANDLING EQUIPMENT
ODR | MOR BI 09 | 2015-09-12 | 2015-09-12 06:00 | 2475 | 2475 | 1800 | 1804 | R/U E-LOGS TOOLS. RAN OPEN HOLE LOG (AIT-PEX) FROM 2475' TO 1831'. RAN CASED HOLE LOG (USIT-CBL) FROM 1831' TO 200'
ODR | MOR BI 09 | 2015-09-12 17:00 | 2015-09-12 17:30 | 2475 | 2475 | 1500 | 1502 | PUMPED 26 BBL OF 9.4 BRINE (SPM: 35, GPM: 110, SPP: 1100 PSI). DISPLACED BRINE WITH 15 BBL OF WATER
ODR | MOR BI 09 | 2015-09-06 21:30 | 2015-09-06 22:00 | 210 | 210 | 1500 | 1503 | PUMPED AND CIRCULATED HI-VISC PILL 120 SEC AT 210' BOTTOMS UP TO CLEAN RETURN AS FOLLOW: STK: 90 SPM, Q: 315 GPM, SPP: 200 PSI
ODR | MOR BI 09 | 2015-09-06 23:30 | 2015-09-07 | 210 | 210 | 1700 | 1701 | HELD PRE-OPERATIONAL AND SAFETY MEETING TO RUN 9-5/8""
ODR | MOR BI 09 | 2015-09-06 18:00 | 2015-09-06 18:30 | 0 | 0 | 1700 | 1701 | COMPLETED RIG CHECK LIST PRIOR TO ACCEPT RIG MEC 4 FOR DRILLING OF WELL MOR K-13.
ODR | MOR BI 09 | 2015-09-06 17:30 | 2015-09-06 18:00 | 0 | 0 | 1700 | 1701 | HELD SPUD MEETING WITH RIG CREW AND SERVICES COMPANIES.
ODR | MOR BI 09 | 2015-09-06 23:00 | 2015-09-06 23:30 | 210 | 210 | 1200 | 1204 | CONDITIONED ROTARY TABLE TO RUN 9-5/8" CSG
ODR | MOR BI 09 | 2015-09-06 22:00 | 2015-09-06 23:00 | 210 | 210 | 1400 | 1402 | POOH BHA No 1 F/210' T/SURFACE, L/D 4 JTS 6-1/2" DC, BIST SUB, 12-1/4" TRC BIT. BIT DULL GRADE: 1-1-WT-A-E-I-NO-TD
ODR | MOR BI 09 | 2015-09-06 18:30 | 2015-09-06 21:30 | 0 | 210 | 1400 | 1406 | ******* ACCEPTED RIG MEC 4 ON MORICHE BI-09 WELL AT 18:30 HRS ON SEPTEMBER 06th, 2015 ******* DRILLED 12-1/4" SURFACE HOLE F/SURFACE T/210' AS FOLLOW: FOOTAGE: 210', T: 3.0 HRS, AV ROP: 70 FT/HR, STK: 36 - 90 SPM, Q: 126 - 315 GPM, SPP: 200 PSI, WOB: 4 - 10 KIPS, ROT: 60 - 100 RPM, P/U WEIGHT: 25 KIPS, S/O WEIGHT: 10 KIPS, ROT WEIGHT: 12 KIPS, MW: 8.8 PPG, VISC: 45 SEG
ODR | MOR BI 09 | 2015-09-13 03:00 | 2015-09-13 03:30 | 2475 | 2475 | 1500 | 1503 | CONNECTED KELLY AND PERFORMED CIRCULATING TEST. DISCONECTED 5" SCREENS W/ 12 RIGTH
ODR | MOR BI 09 | 2015-09-13 04:30 | 2015-09-13 05:00 | 2475 | 2475 | 1700 | 1703 | HELD PRE-OPERATIONAL AND SAFETY MEETING TO STIMULATION JOB
ODR | MOR BI 09 | 2015-09-13 | 2015-09-13 01:30 | 2475 | 2475 | 1100 | 1117 | RAN 2-7/8" WASH PIPE F/SURFACE T/707´ AS FOLLOWS: 1 X 2-7/8" MULE SHOE 4.26', 22 JTS X 2-7/8" TBG 680', 2 X 2-7/8" PUP JOINT 5.5', TOTAL 707'
ODR | MOR BI 09 | 2015-09-13 02:00 | 2015-09-13 03:00 | 2475 | 2475 | 1200 | 1206 | CONT RAN 5" SCREEN COMPLETION WITH 3-1/2" DP F/722' T/2475'
ODR | MOR BI 09 | 2015-09-13 12:00 | 2015-09-13 12:30 | 2475 | 2475 | 1200 | 1207 | SET RING BRASS METAL SEAL W/10 KLB, TESTED W/ 4 KLB OVERPULL & RELEASED SETTING TOOL W/ 13 TURNS TO RIGHT
ODR | MOR BI 09 | 2015-09-13 03:30 | 2015-09-13 04:30 | 2475 | 2475 | 2100 | 2101 | R/U HALLIBURTON UNIT AND STIMULATION LINES. PRE-MIX 7.0 BBLS OF HCL 7.5%, 10 BBLS BASED GEL OF 35 LB, 22 BBLS 32 BBLS OF HCL 10%, 150 BBLS CONDITIONED BRINE SURFACTANT AND BACTERICIDE. TESTED SURFACE LINE W/ 2000 PSI ,OK.
ODR | MOR BI 09 | 2015-09-13 10:00 | 2015-09-13 11:00 | 2475 | 2475 | 1100 | 1116 | POOH & L/D 2 7/8" WASH PIPE & MULE SHOE
ODR | MOR BI 09 | 2015-09-13 06:00 | 2015-09-13 07:00 | 2475 | 2475 | 1500 | 1502 | POSITIONED DRILLSTRING INTRO ORSS AND PERFORMED STIMULATION JOB AS FOLLOWS: CIRCULATED 3 BLS OF BRINE, PUMPED 8 BBLS OF HCL 10% AT 2 BPM, 10 BBLS BASED GEL AT 2 BPM, 20 BBLS HCL 10% AT 2 BPM, DISPLACED WITH 20 BBLS AT 2 BPM
ODR | MOR BI 09 | 2015-09-13 09:00 | 2015-09-13 10:00 | 2475 | 2475 | 1100 | 1116 | POOH WORKING STRING TO SURFACE
ODR | MOR BI 09 | 2015-09-13 08:30 | 2015-09-13 09:00 | 2475 | 2475 | 2100 | 2102 | R/D HALLIBURTON LINES & NEUTRALIZE ACID ON SURFACE
ODR | MOR BI 09 | 2015-09-13 05:00 | 2015-09-13 06:00 | 2475 | 2475 | 2100 | 2101 | TESTED SURFACE LINE W/ 2000 PSI ,OK. INSTALLED CIRCULATING HEAD. PERFORMED PICKLING JOB AS FOLLOWS: ACIDLESS CLEANER SYSTEM AT 3 BPM, DISPLACED WITH 19 BBLS AT 2 BPM. RETURN BACK ACIDLESS CLEANER SYSTEM CIRCULATING W/ 19 BLS OF BRINE IN REVERSE MODE
ODR | MOR BI 09 | 2015-09-13 08:00 | 2015-09-13 08:30 | 2475 | 2475 | 1500 | 1502 | CONT. PUMPED AND DISPLACED ACID TO SURFACE WHIT 82 BBLS OF BRINE
ODR | MOR BI 09 | 2015-09-13 12:30 | 2015-09-13 18:00 | 2475 | 2475 | 1100 | 1116 | POOH & L/D TO PIPE RACKS 3-1/2" DP F/1752' T/SURFACE
ODR | MOR BI 09 | 2015-09-13 01:30 | 2015-09-13 02:00 | 2475 | 2475 | 1100 | 1117 | CONNECTED 5" LANDING NIPLE 1.00' + SETTING TOOL 5.90' SCREENS + WASHPIPE. STRING WEIGTH 18 KLB
ODR | MOR BI 09 | 2015-09-13 07:00 | 2015-09-13 08:00 | 2475 | 2475 | 1500 | 1502 | WAITED 1.0 HR FOR WET TIME
ODR | MOR BI 09 | 2015-09-13 11:00 | 2015-09-13 12:00 | 2475 | 2475 | 1100 | 1117 | RIH RING BRASS METAL SEAL WITH SETTING TOOL + MULE SHOE FROM SURFACE TO 1752'
ODR | MOR BI 09 | 2015-09-07 07:00 | 2015-09-07 09:00 | 210 | 210 | 1000 | 1001 | N/U 11" X 5K ANNULAR BOP, 11" X 5K PIPE RAMS, BELL NIPPLE AND FLOWLINE
ODR | MOR BI 09 | 2015-09-07 14:30 | 2015-09-07 15:00 | 210 | 210 | 1400 | 1410 | CONT. DRILL OUT CMT F/200' T/205', CONT. DRILL FORMATION T/215', WITH STK: 90 SPM, Q: 300 GPM, SPP: 1100 PSI, WOB: 2 - 4 KIPS, ROT: 40 RPM, TQ: 350 LB-FT
ODR | MOR BI 09 | 2015-09-07 13:30 | 2015-09-07 14:00 | 210 | 210 | 1400 | 1410 | PERFORMED DRILL OUT CMT F/182' T/200' WITH STK: 90 SPM, Q: 300 GPM, SPP: 1100 PSI, WOB: 2 - 4 KIPS, ROT: 40 RPM, TQ: 350 LB-FT
ODR | MOR BI 09 | 2015-09-07 06:00 | 2015-09-07 06:30 | 210 | 210 | 2100 | 2101 | L/D CEMENTING HEAD AND RELEASED LANDING JOINT
ODR | MOR BI 09 | 2015-09-07 | 2015-09-07 01:30 | 210 | 210 | 1200 | 1206 | RAN 9-5/8" CSG F/SURFACE T/205' AS FOLLOW: FLOAT SHOE (1.45'), 5 X JTS 9-5/8" CSG (189.82'), LANDING JOINT (14.30')
ODR | MOR BI 09 | 2015-09-07 02:00 | 2015-09-07 02:30 | 210 | 210 | 2100 | 2101 | CONNECTED CMT HEAD AND CMT SURFACE LINES
ODR | MOR BI 09 | 2015-09-07 05:30 | 2015-09-07 06:00 | 210 | 210 | 1700 | 1703 | HELD PRE-OPERATIONAL AND SAFETY MEETING TO N/U BOPs
ODR | MOR BI 09 | 2015-09-07 09:30 | 2015-09-07 10:30 | 210 | 210 | 1000 | 1009 | TESTED BOP'S, CHOKE MANIFOLD AND ACCUMULATOR AS FOLLOWS: ANNULAR BOP Vs HCR & MANUAL VALVE OF KILL LINE, 9-5/8" TEST PLUG WITH 500 PSI X 5 MIN AND 1500 PSI X 10 MIN, PIPE RAM BOP Vs HCR & MANUAL VALVE OF KILL LINE, 4" PIPE RAMS 9-5/8" CUP TESTER WITH 500 PSI X 5 MIN AND 1500 PSI X 10 MIN, ALL GATE VALVES OF CHOKE MANIFOLD WITH 500 PSI X 5 MIN AND 1500 PSI X 10 MIN, CUMMULATOR CHARGED IN 10 MIN
ODR | MOR BI 09 | 2015-09-07 03:30 | 2015-09-07 04:30 | 210 | 210 | 2100 | 2102 | L/D CMT HEAD, CMT LINES AND CMT UNIT
ODR | MOR BI 09 | 2015-09-07 15:30 | 2015-09-08 | 210 | 902 | 1400 | 1407 | DRILLED 8-1/2" INTERMEDIATE HOLE F/210' T/902' AS FOLLOW: FOOTAGE: 692', T: 8.5 HRS, AV ROP: 81 FT/HR, STK: 114 SPM, Q: 400 GPM, SPP: 1250 PSI, WOB: 6 - 10 KIPS, ROT: 45 RPM, TQ: 1250 LBS-FT, P/U WEIGHT: 28 KIPS, S/O WEIGHT: 22 KIPS, ROT WEIGHT: 26 KIPS, MW: 9.0 PPG, VISC: 43 SEG LAST SURVEY AT 853' MD, 849' TVD, INCL: 8.8 DEG, AZI: 356.7 DEG, DLG: 0.46 DEG/100', CT-CT: 3.3', HIGH: -1.05', RIGHT: -3.1'. KOP: 284', EOB: 563'
ODR | MOR BI 09 | 2015-09-07 10:30 | 2015-09-07 11:00 | 210 | 210 | 1300 | 1304 | L/D 9-5/8" TEST PLUG WITH SINGLE OF 4" DP, DISCONNECTED TEST PUMP
ODR | MOR BI 09 | 2015-09-07 14:00 | 2015-09-07 14:30 | 210 | 210 | 2000 | 2003 | PERFORMED CASING INTEGRITY TEST WITH 1100 PSI X 10 MIN, OK
ODR | MOR BI 09 | 2015-09-07 15:00 | 2015-09-07 15:30 | 210 | 210 | 1500 | 1503 | DISPLACEMENTED FRESH WATER BY DRILLING MUD MW: 8.8 PPG, VISC: 45 SEG
ODR | MOR BI 09 | 2015-09-07 13:00 | 2015-09-07 13:30 | 210 | 210 | 1100 | 1110 | CONT. M/U AND RIH BHA No 2 DIRECCTIONAL F/66' T/182' WHERE FOUND TOC
ODR | MOR BI 09 | 2015-09-07 02:30 | 2015-09-07 03:30 | 210 | 210 | 2100 | 2104 | TESTED SURFACE LINES WITH 500 - 2000 - 2500 PSI, OK. PERFORMED 9-5/8" CASING CEMENTING JOB AS FOLLOWS: PUMPED AHEAD 20 BBL OF FRESH WATER @ 3.0 BPM. MIXED AND PUMPED 34 BBL OF 14.5 PPG CEMENT SLURRY @ 3.0 BPM. DISPLACED CEMENT SLURRY WITH 14.7 BBL OF FRESH WATER @ 2.0 BPM. BACKFLOW: 0.3 BBL. CEMENT IN PLACE AT 03:30 HRS
ODR | MOR BI 09 | 2015-09-07 04:30 | 2015-09-07 05:30 | 210 | 210 | 1000 | 1007 | CLEANED WELL CELLAR. CUT CONDUCTOR PIPE. INSTALLED 9-5/8" LANDING PLATE
ODR | MOR BI 09 | 2015-09-07 01:30 | 2015-09-07 02:00 | 210 | 210 | 1700 | 1701 | HELD PRE-OPERATIONAL AND SAFETY MEETING TO CMT 9-5/8". WHILE CIRCULATED BOTTOMS UP TO CLEAN RETURN WITH RIG PUMPS
ODR | MOR BI 09 | 2015-09-07 11:00 | 2015-09-07 11:30 | 210 | 210 | 1700 | 1701 | PERFORMED PRE-OPERATIONAL AND SAFETY MEETING TO M/U BHA No 2 DIRECTIONAL
ODR | MOR BI 09 | 2015-09-07 06:30 | 2015-09-07 07:00 | 210 | 210 | 1000 | 1006 | INSTALLED 9-5/8" CASING HEAD 11" X 3M, R53-BTC
ODR | MOR BI 09 | 2015-09-07 09:00 | 2015-09-07 09:30 | 210 | 210 | 1300 | 1303 | R/U 9-5/8" TEST PLUG WITH SINGLE OF 4" DP, CONNECTED TEST PUMP
ODR | MOR BI 09 | 2015-09-07 11:30 | 2015-09-07 13:00 | 210 | 210 | 1400 | 1403 | M/U DIRECCTIONAL TOOLS F/SURFACE T/66.13'. TEST MM AND MWD SIGNALLINE WITH STK: 100 SPM, Q: 348 GPM, SPP: 750 PSI, GAP: 0 MM, OK
OCM | MOR BI 07 | 2015-09-14 19:00 | 2015-09-14 19:30 |  |  | 1800 | 1825 | NPT: FILLING UP WORKING PERMITS
OCM | MOR BI 07 | 2015-09-14 21:30 | 2015-09-14 23:30 |  |  | 1100 | 1108 | RUNNING PUMPING STRING FROM SURFACE TO 2375' FT, AS FOLLOW: 1 ROTOR 1 1/4" x 13 FT S/N H 133181 + 1 PONY ROD DE 7/8"X 2' + 77 SUCKER ROD 7/8"X30 (2310)' + 3 PONY ROD DE 7/8"X10X8X6 (24)' + 1 POLISHED ROD 1-1/4"x 26 FT.
OCM | MOR BI 07 | 2015-09-14 18:30 | 2015-09-14 19:00 |  |  | 3000 | 3015 | MOVED FLUSH BY MECL 1 UNIT FROM MOR CG 08 TO MOR BI 07 (DISTANCE 6.5 KMS).
OCM | MOR BI 07 | 2015-09-14 23:30 | 2015-09-15 |  |  | 2300 | 2305 | SPACE OUT PUMPING STRING W/18", INSTALLED SURFACE FACILITIES. OBSERVATION: THERE WEREN'T INSTALLED THE ELECTRICAL LINES TO PUT THE WELL IN PRODUCTION
OCM | MOR BI 07 | 2015-09-14 21:00 | 2015-09-14 21:30 |  |  | 1100 | 1108 | ORGANIZED ROD STRING FOLLOW DESIGN
OCM | MOR BI 07 | 2015-09-14 19:30 | 2015-09-14 20:30 |  |  | 3000 | 3010 | RELIEVED THP/CHP TO 0 PSI. RIGGED UP UNIT.
OCM | MOR BI 07 | 2015-09-14 20:30 | 2015-09-14 21:00 |  |  | 1000 | 1006 | UNISTALLED 3" PLUG ON PUMPING T AND NU RODS BOP. INSTALLED WORK TABLE AND RU HANDLING ROD TOOLS.
OCM | MOR BI 07 | 2015-09-02 15:00 | 2015-09-02 15:30 | 2500 | 2500 | 1200 | 1203 | R/D SURFACE LINES & CIRCULATION HEAD
OCM | MOR BI 07 | 2015-09-02 12:30 | 2015-09-02 15:00 | 2500 | 2500 | 1200 | 1210 | DISPLACED BRINE BY PETROLEUM W/900 PSI
OCM | MOR BI 07 | 2015-09-02 15:30 | 2015-09-02 16:00 | 2500 | 2500 | 1100 | 1144 | POOH 3 JTS X 3-1/2" AND POSITIONED PRODUCTION STRING AS FOLLOWS: MULE SHOE (4.30') + STOP PIN (1.50') + STATOR PCP (11.50') + 23 JT X 2-7/8" TUBING (734.84) + XO (0.50') + 53 JT X 3-1/2" TUBING (1638.57') + RTE (13.00'). PIPE END: 2404.21'. HOLE POCKET: 86'. OVERLAP: 115'
OCM | MOR BI 07 | 2015-09-02 07:00 | 2015-09-02 08:00 | 2500 | 2500 | 2300 | 2305 | CONDITIONED ROTARY TABLE TO RIH PRODUCTION STRING
OCM | MOR BI 07 | 2015-09-02 16:30 | 2015-09-02 20:00 | 2500 | 2500 | 3000 | 3010 | L/D BELL NIPPLE + FLOW LINE, DISCONNECTED LATERAL VALVES AND HYDRAULIC LINES, UNSCREWED BOLTS, N/D BOP STACK.INSTALLED 7-1/16" PUMPING FLANGE& PUMPING TEE W/ LATERAL VALVES & 3.0" PLUG ******* RIG RELEASED RIG MEC 4 ON SEPTEMBER 02sd OF 2015 AT 20:00 HRS *******
OCM | MOR BI 07 | 2015-09-02 16:00 | 2015-09-02 16:30 | 2500 | 2500 | 1600 | 1602 | PERFORMED PRE-OPERATIONAL & SAFETY MEETING TO N/D BOP'S STACK
OCM | MOR BI 07 | 2015-09-02 08:00 | 2015-09-02 12:00 | 2500 | 2500 | 1100 | 1105 | RIH PRODUCTION STRING AS FOLLOWS: MULE SHOE (4.30') + STOP PIN (1.5') + STATOR PCP (11.5 FT) + 23 JT X 2 7/8" TUBING (734.84') + XO (0.50') + 56 JT X 31/2" TUBING (1744.64'), F/SURFACE T/2491' INSIDE THE ORSS
OCM | MOR BI 07 | 2015-09-02 12:00 | 2015-09-02 12:30 | 2500 | 2500 | 1200 | 1212 | CONNECTED CIRCULATION HEAD & SURFACE LINES TO DISPLACE BRINE BY PETROLEUM
OCM | MOR BI 07 | 2015-09-15 | 2015-09-15 00:30 |  |  | 1100 | 1122 | UNISTALLED HANDLING ROD TOOLS AND WORK TABLE. INSTALLED PCP DRIVE HEAD.
OCM | MOR BI 07 | 2015-09-15 00:30 | 2015-09-15 01:30 |  |  | 3000 | 3015 | RIGGED DOWN. CLEANED AND ORGANIZED WORK AREA. DELIVERED WELL.
ODR | MOR BI 07 | 2015-08-27 10:30 | 2015-08-27 11:30 | 211 | 211 | 1700 | 1701 | CHECK STATIC LEVEL, OK .POOH BHA No.1 FROM 215 FT TO TO SURFACE L/D 12-1/4" BIT DULL GRADE 1-1-WT-G-E-I-NO-TD P/U HANDLING EQUIPMENT TO RUN 9-5/8" CASING & PERFORMED PRE-OPERATIONAL & SAFETY MEETING TO DISCOUS 9 5/8" CSG RUN.
ODR | MOR BI 07 | 2015-08-27 05:00 | 2015-08-27 10:00 | 0 | 211 | 1400 | 1406 | W/ 12 1/4"TRIC BIT TYPE: GX-C1 S/N 5186918 DRILLED HOLE SECTION FROM 0 TO 211 FT. WOB: 2-4 KLBS. GPM: 50-100 GPM, RPM: 40-60,. SPP: 0-120 PSI RECIPROCATED THREE TIMES EACH DC.
ODR | MOR BI 07 | 2015-08-27 13:00 | 2015-08-27 14:00 | 211 | 211 | 2100 | 2101 | CONNECTED 9-5/8" CEMENTING HEAD & CIRCULATED WELL W/ 180 GPM SPP: 80 PSI TO CLEAN HOLE AND PERFORMED PRE-OPERATIONAL \t\t& SAFETY MEETING TO MAKE 9-5/8" CSG CEMENTING JOB
ODR | MOR BI 07 | 2015-08-27 15:00 | 2015-08-27 20:30 | 211 | 211 | 1000 | 1001 | CLEANED WELL CELLAR. CUT AND L/D BELL NIPPLE AND INSTALLED 9 5/8" CSG LANDING PLATE. INSTALLED 9 5/8" CASING HEAD 11"- 5M- R54. N/U BOP STACK: DOUBLE RAM PREVENTER 11"-5M-R54 + ANNULAR INSTALLED BELL NIPPLE & FLOWLINE. CONNECTED KILL LINE, CHKE LINE, HYDRALUIC HOSES TO ACCUMULATOR
ODR | MOR BI 07 | 2015-08-27 23:00 | 2015-08-27 23:59 | 211 | 211 | 1400 | 1401 | M/U BHA No.2 WITH 8 1/2" PDC BIT, BAKER, S/N: 7144825 (JETS 6 X 10)
ODR | MOR BI 07 | 2015-08-27 11:30 | 2015-08-27 13:00 | 211 | 211 | 1200 | 1206 | RAN 9-5/8" SURFACE CASING 43,5 # N-80 AS FOLLOW: RAN 9-5/8" FLOAT SHOE (1.92') + 5 JTS (189,62') + LANDING JOINT (14,3') TOTAL LENGTH RAN : 205,84 FT.
ODR | MOR BI 07 | 2015-08-27 10:00 | 2015-08-27 10:30 | 211 | 211 | 1500 | 1503 | PUMPED 20 BBL OF VISCOUS PILL ( 120 SEC; 8.9 PPG) AND CIRCULATED TO CLEAN HOLE.
ODR | MOR BI 07 | 2015-08-27 22:30 | 2015-08-27 23:00 | 211 | 211 | 1700 | 1701 | HELD PREOPERATIONAL AND SAFETY MEETING TO M/A BHA No 2 DIRECTIONAL TOOLS
ODR | MOR BI 07 | 2015-08-27 20:30 | 2015-08-27 21:00 | 211 | 211 | 1000 | 1006 | M/U 9 5/8" CUP TESTER W/ 1 STAND X 5" HWDP.
ODR | MOR BI 07 | 2015-08-27 21:00 | 2015-08-27 22:00 | 211 | 211 | 1000 | 1009 | TESTED BOP'S & CHOKE MANIFOLD AS FOLLOWS: ANNULAR BOP Vs HCR & MANUAL VALVE OF KILL LINE W/ 300 PSI X 5MIN AND 1500 PSI X 10 MIN, OK. PIPE RAMS Vs MANUAL VALVE 2" & REMOTE KILL LINE VALVE, W/ 300 PSI X 5MIN AND 1500 PSI X 10 MIN CHOKEMANIFOLD LINE & VALVES3 W/ 300 PSI X 5MIN AND 1500 PSI X 10 MIN.
ODR | MOR BI 07 | 2015-08-27 14:00 | 2015-08-27 15:00 | 211 | 211 | 2100 | 2104 | PERFORMED 9-5/8" CSG CEMENTING JOB AS FOLLOW: TESTED LINES W/ 500 & 2000 PSI BY 5 MIN OK, PUMPED 20 BBL OF WATER @ 5 BPM OK, MIXED AND PUMPED 37 BBL (148 SX) OF SLURRY 14,5 PPG @ 5 BPM DROPPED TOP PLUG OK, DISPLACED W/ 15 BBL OF FRESH WATER @ 5-2 BPM. BACK FLOW: 0,4 BBL, FINAL PRESURE JOB 68 PSI. 5 BBLS @ 13,2 PPG RETURNS. CIP @ 15:00 HRS
ODR | MOR BI 07 | 2015-08-27 22:00 | 2015-08-27 22:30 | 211 | 211 | 1000 | 1006 | N/D 9 5/8" CUP TESTER W/ 1 STAND X 5" HWDP.
ODR | MOR BI 07 | 2015-08-29 17:30 | 2015-08-30 | 1842 | 1842 | 2100 | 2106 | WOC. WHILE PERFORMED MAINTENCE ON PUMPS
ODR | MOR BI 07 | 2015-08-29 14:30 | 2015-08-29 15:00 | 1842 | 1842 | 1700 | 1701 | HELD PRE-OPERATIONAL & SAFETY MEETING TO PERFORMED CASING CEMENTING JOB
ODR | MOR BI 07 | 2015-08-29 | 2015-08-29 01:30 | 1757 | 1842 | 1400 | 1407 | CONTINUED DRILLING 8-1/2"DIRECTIONAL HOLE FROM 1757 TO 1842FT, FOOTAGE: 85, AVG ROP: 60 FT/HR, AVG EFF ROP: 200 FT/HR. PARAMETERS: FLOW: 385 SPP: 1400+250, ROTARY: 50 RPM, WOB: 6/10 KLBS, P/U W: 35, R/W: 31, SO/W: LAST SURVEY: 1706 FT, INC: 9.33, AZMT: 143.7, DLS: 0.45 KOP: 995 FTEOB @ 1394 FT, SLIDE: 9%, 149 FT, 1.6 HRS ROPS: 92.16 FT/HR . DRILLING: 91%, 1482 FT, 7.6 HRS. ROPD: 196.29 FT/HR
ODR | MOR BI 07 | 2015-08-29 01:30 | 2015-08-29 02:30 | 1842 | 1842 | 1500 | 1503 | PUMPED 30 BB HI-VISC PILL 9.2 PPG, 130 SEC, AND CIRCULATE TO CLEAN RETURNS. EFF PILL: 100%
ODR | MOR BI 07 | 2015-08-29 09:30 | 2015-08-29 14:00 | 1842 | 1842 | 1200 | 1206 | CONT. RIH 45 JT X 7.0"CASING (1821.65 FT). L/D LAST COUPLING 7" BTC. CLEANED & INSPECTIONED PIN. INSTALLED LANDING JOINT (12.45 ft). 7.0"CASING SHOE @ 1837 FT
ODR | MOR BI 07 | 2015-08-29 05:30 | 2015-08-29 06:30 | 1842 | 1842 | 1400 | 1402 | CHECK STATIC FLOW 10 MIN. OK. POOH BHA No 2 TO SURFACE (UNFINISHED @ 1531 FT)
ODR | MOR BI 07 | 2015-08-29 15:00 | 2015-08-29 17:30 | 1842 | 1842 | 2100 | 2104 | TESTED LINES W/500 - 3000 PSI, 5 MIN; OK. PERFORMED 7" CASING CEMENTING JOB AS FOLLOWS: PREMIXED 97 BLS OF TAIL SLURRY 16.0 PPG. DROPPED BOTTOM PLUG. PUMPED 30 BLS OF MUD FLUSH AS PREFLUSH @ 7 BPM PUMPED 50 BLS OF BIOZAN 12.5 ppg AS SPACER @ 7 BPM PUMPED 20 BLS OF SUPERFLUSH @ 7 BPM PUMPED 10 BLS OF WATER @ 7 BPM PUMPED 97 BLS OF TAIL SLURRY 16 PPG @ 5 BPM DROPPED TOP PLUG.PUMPED 30 bls OF WATER AS DISPLACEMENT @ 8 BPM CIP: 5:30 HRS
ODR | MOR BI 07 | 2015-08-29 14:00 | 2015-08-29 14:30 | 1842 | 1842 | 1000 | 1006 | INSTALLED 7" CEMENTING HEAD AND SURFACE LINE - CIRCULATED TO CLEAN HOLE AND CONDITIONED MUD REHOLOGY
ODR | MOR BI 07 | 2015-08-29 03:30 | 2015-08-29 04:30 | 1842 | 1842 | 1100 | 1114 | RIH BHA No 2 F/ 9 5/8"SHOE TO BOTTOM. (CONDITION TRIP - FREE).
ODR | MOR BI 07 | 2015-08-29 06:30 | 2015-08-29 07:30 | 1842 | 1842 | 1700 | 1701 | HELD PRE-OPERATIONAL & SAFETY MEETING TO PERFORMED CASING CEMENTING JOB
ODR | MOR BI 07 | 2015-08-29 04:30 | 2015-08-29 05:30 | 1842 | 1842 | 1500 | 1503 | PUMPED 20 BB HI-VISC PILL 9.2 PPG, 130 SEC, AND CIRCULATE TO CLEAN RETURNS. EFF PILL: 75%.
ODR | MOR BI 07 | 2015-08-29 02:30 | 2015-08-29 03:30 | 1842 | 1842 | 1100 | 1107 | CHECK STATIC FLOW 10 MIN. OK. POOH BHA No 2 TO 9 5/8"SHOE ( CONDITION TRIP - FREE).
ODR | MOR BI 07 | 2015-08-29 07:30 | 2015-08-29 09:30 | 1842 | 1842 | 1900 | 1916 | NPT: RIG REPAIR HYDRULIC CASING KEY
ODR | MOR BI 07 | 2015-08-28 15:00 | 2015-08-29 | 1187 | 1757 | 1400 | 1407 | CONTINUED DRILLING 8-1/2"DIRECTIONAL HOLE FROM 1187 TO 1757FT, FOOTAGE: 570, AVG ROP: 90 FT/HR, AVG EFF ROP: 165 FT/HR. PARAMETERS: FLOW: 385 SPP: 1400+250, ROTARY: 50 RPM, WOB: 6/10 KLBS, P/U W: 35, R/W: 31, SO/W: 28 LAST SURVEY: 1706 FT, INC: 9.33, AZMT: 143.7, DLS: 0.45. EOB @ 1394 FT
ODR | MOR BI 07 | 2015-08-28 07:00 | 2015-08-28 15:00 | 555.3 | 1187 | 1400 | 1407 | CONTINUED DRILLING 8-1/2"DIRECTIONAL HOLE FROM 555.3 TO 1187 FT, FOOTAGE: 631.7, AVG ROP: 156 FT/HR, AVG EFF ROP: 265 FT/HR. PARAMETERS: FLOW: 400, SPP: 1250+250, ROTARY: 50 RPM, WOB: 8/10 KLBS, P/U W: 30, R/W: 24, SO/W: 22 LAST SURVEY: 1198 FT, INC: 5.8, AZMT: 144.40, DLS: 2.88. KOP @ 995 FT
ODR | MOR BI 07 | 2015-08-28 | 2015-08-28 01:30 | 211 | 211 | 1400 | 1403 | P/U & M/U DIRECTIONAL BHA No 2, ORIENTED AND TESTED W/ 300 GPM, 850 PSI OK., RIH BHA No 2 FROM SURFACE TO 183 FT WHERE FOUND TOP OF CEMENT.
ODR | MOR BI 07 | 2015-08-28 03:00 | 2015-08-28 07:00 | 211 | 555.3 | 1400 | 1407 | DRILLED 8-1/2"DIRECTIONAL HOLE FROM 211 TO 555.3 FT, FOOTAGE: 344.3, AVG ROP: 61 FT/HR, AVG EFF ROP: 300 FT/HR. PARAMETERS: FLOW: 400, SPP: 1150+250, ROTARY: 50 RPM, WOB: 8/10 KLBS, P/U W: 27, R/W: 26, SO/W: 22
ODR | MOR BI 07 | 2015-08-28 01:30 | 2015-08-28 03:00 | 211 | 211 | 1400 | 1410 | DRILLED OUT CEMENT FROM 186 FT TO 196 FT W/ FLOW: 300 GPM & SPP: 900 PSI. (PERFORMED CIT TEST W/ 900 PSI BY 10 MIN OK.) CONTINUED DRILLING OUT FROM 196 FT TO 211 FT W/ FLOW: 300 GPM & SPP: 700 PSI. DISPLACED WATER BY MUD
ODR | MOR BI 07 | 2015-09-02 15:30 | 2015-09-02 16:00 | 2500 | 2500 | 1200 | 1207 | POOH 3 JTS X 3-1/2" AND POSITIONED PRODUCTION STRING AS FOLLOWS: MULE SHOE (4.30') + STOP PIN (1.50') + STATOR PCP (11.50') + 23 JT X 2-7/8" TUBING (734.84) + XO (0.50') + 53 JT X 3-1/2" TUBING (1638.57') + RTE (13.00'). PIPE END: 2404.21'. HOLE POCKET: 86'. OVERLAP: 115'
ODR | MOR BI 07 | 2015-09-02 16:30 | 2015-09-02 20:00 | 2500 | 2500 | 1300 | 1304 | L/D BELL NIPPLE + FLOW LINE, DISCONNECTED LATERAL VALVES AND HYDRAULIC LINES, UNSCREWED BOLTS, N/D BOP STACK.INSTALLED 7-1/16" PUMPING FLANGE& PUMPING TEE W/ LATERAL VALVES & 3.0" PLUG ******* RIG RELEASED RIG MEC 4 ON SEPTEMBER 02sd OF 2015 AT 20:00 HRS *******
ODR | MOR BI 07 | 2015-09-02 15:00 | 2015-09-02 15:30 | 2500 | 2500 | 1300 | 1304 | R/D SURFACE LINES & CIRCULATION HEAD
ODR | MOR BI 07 | 2015-09-02 07:00 | 2015-09-02 08:00 | 2500 | 2500 | 1300 | 1303 | CONDITIONED ROTARY TABLE TO RIH PRODUCTION STRING
ODR | MOR BI 07 | 2015-09-02 01:30 | 2015-09-02 03:00 | 2500 | 2500 | 1100 | 1117 | RIH RING BRASS METAL SEAL WITH SETTING TOOL + MULE SHOE FROM SURFACE TO 1766'
ODR | MOR BI 07 | 2015-09-02 03:00 | 2015-09-02 03:30 | 2500 | 2500 | 1100 | 1115 | SET RING BRASS METAL SEAL W/10 KLB, TESTED W/ 4 KLB OVERPULL & RELEASED SETTING TOOL W/ 13 TURNS TO RIGHT
ODR | MOR BI 07 | 2015-09-02 16:00 | 2015-09-02 16:30 | 2500 | 2500 | 1700 | 1701 | PERFORMED PRE-OPERATIONAL & SAFETY MEETING TO N/D BOP'S STACK
ODR | MOR BI 07 | 2015-09-02 | 2015-09-02 01:30 | 2500 | 2500 | 1100 | 1116 | POOH & L/D 2 7/8" WASH PIPE & MULE SHOE
ODR | MOR BI 07 | 2015-09-02 08:00 | 2015-09-02 12:00 | 2500 | 2500 | 1200 | 1206 | RIH PRODUCTION STRING AS FOLLOWS: MULE SHOE (4.30') + STOP PIN (1.5') + STATOR PCP (11.5 FT) + 23 JT X 2 7/8" TUBING (734.84') + XO (0.50') + 56 JT X 31/2" TUBING (1744.64'), F/SURFACE T/2491' INSIDE THE ORSS
ODR | MOR BI 07 | 2015-09-02 12:00 | 2015-09-02 12:30 | 2500 | 2500 | 1300 | 1303 | CONNECTED CIRCULATION HEAD & SURFACE LINES TO DISPLACE BRINE BY PETROLEUM
ODR | MOR BI 07 | 2015-09-02 12:30 | 2015-09-02 15:00 | 2500 | 2500 | 1500 | 1502 | DISPLACED BRINE BY PETROLEUM W/900 PSI
ODR | MOR BI 07 | 2015-09-02 03:30 | 2015-09-02 07:00 | 2500 | 2500 | 1100 | 1116 | POOH & L/D TO PIPE RACKS 3-1/2" DP F/1766' T/SURFACE
ODR | MOR BI 07 | 2015-09-01 12:30 | 2015-09-01 14:00 | 2500 | 2500 | 1100 | 1117 | RAN 2-7/8" WASH PIPE F/SURFACE T/723' AS FOLLOWS: 1 X 2-7/8" MULE SHOE 4.26', 23 JTS X 2-7/8" TBG 711.39', 2 X 2-7/8" PUP JOINT 7.20', SETTING TOOL 4.85', TOTAL 723.44'
ODR | MOR BI 07 | 2015-09-01 03:30 | 2015-09-01 05:30 | 2500 | 2500 | 1400 | 1401 | M/U AND RIH BHA No 4 CONVENTIONAL WITH 6-1/8" TRC BIT + 7" SCRAPPER F/SURFACE T/2500', CONNECTED KELLY AND WASH LAST 35' WITH STK: 80 SPM, Q: 278 GPM, SPP: 1000 PSI, DRAG: 10 KIPS, ROT: 60 RPM, TQ: 750 LB - FT
ODR | MOR BI 07 | 2015-09-01 22:30 | 2015-09-02 | 2500 | 2500 | 1100 | 1116 | POOH WORKING STRING F/1766' T/SURFACE
ODR | MOR BI 07 | 2015-09-01 18:30 | 2015-09-01 20:00 | 2500 | 2500 | 1500 | 1502 | POSITIONED DRILLSTRING INTRO ORSS AND PERFORMED STIMULATION JOB AS FOLLOWS: CIRCULATED 3 BLS OF BRINE, PUMPED 8 BBLS OF HCL 10% AT 2 BPM, 10 BBLS BASED GEL AT 2 BPM, 20 BBLS HCL 10% AT 2 BPM, DISPLACED WITH 20 BBLS AT 2 BPM
ODR | MOR BI 07 | 2015-09-01 14:30 | 2015-09-01 16:00 | 2500 | 2500 | 1100 | 1117 | CONT RAN 5" SCREEN COMPLETION WITH 3-1/2" DP F/733' T/2500'
ODR | MOR BI 07 | 2015-09-01 20:00 | 2015-09-01 21:00 | 2500 | 2500 | 1900 | 1905 | WAITED 1.0 HR FOR WET TIME
ODR | MOR BI 07 | 2015-09-01 17:00 | 2015-09-01 17:30 | 2500 | 2500 | 1700 | 1702 | HELD PRE-OPERATIONAL AND SAFETY MEETING TO STIMULATION JOB
ODR | MOR BI 07 | 2015-09-01 09:30 | 2015-09-01 10:00 | 2500 | 2500 | 1200 | 1204 | CLEANED ROTARY TABLE, PREPARED 5" SCREEN HANDLING EQUIPMENT
ODR | MOR BI 07 | 2015-09-01 21:30 | 2015-09-01 22:30 | 2500 | 2500 | 1300 | 1304 | R/D HALLIBURTON LINES & NEUTRALIZE ACID ON SURFACE.
ODR | MOR BI 07 | 2015-09-01 05:30 | 2015-09-01 06:00 | 2500 | 2500 | 1500 | 1503 | CIRCULATED AT 2500´ BOTTOMS UP TO CLEAN HOLE AS FOLLOW STK: 71 SPM, Q: 240 GPM, SPP: 1000 PSI
ODR | MOR BI 07 | 2015-09-01 14:00 | 2015-09-01 14:30 | 2500 | 2500 | 1100 | 1117 | CONNECTED 5" LANDING NIPLE 1.00' + SETTING TOOL 4.85' SCREENS + WASHPIPE. STRING WEIGTH 18 KLB
ODR | MOR BI 07 | 2015-09-01 | 2015-09-01 00:30 | 2500 | 2500 | 1800 | 1802 | R/U CH E-LOGS TOOLS
ODR | MOR BI 07 | 2015-09-01 16:00 | 2015-09-01 16:30 | 2500 | 2500 | 2000 | 2005 | CONNECTED KELLY AND PERFORMED CIRCULATING TEST. DISCONECTED 5" SCREENS W/ 13 RIGTH TURNS
ODR | MOR BI 07 | 2015-09-01 02:30 | 2015-09-01 03:30 | 2500 | 2500 | 1800 | 1803 | R/D CH E-LOGS TOOLS, PULLEYS AND WL UNIT
ODR | MOR BI 07 | 2015-09-01 10:00 | 2015-09-01 10:30 | 2500 | 2500 | 1700 | 1701 | HELD PRE-OPERATIONAL & SAFETY MEETING TO RUN 5" SCREEN
ODR | MOR BI 07 | 2015-09-01 06:00 | 2015-09-01 06:30 | 2500 | 2500 | 1500 | 1502 | PUMPED 10 BBL OF FRESH WATER AS SPACER, PUMPED 23 BBL OF VISCOUS BRINE (9.4 PPG) DISPLACED W/ 18 BBL OF FRESH WATER
ODR | MOR BI 07 | 2015-09-01 21:00 | 2015-09-01 21:30 | 2500 | 2500 | 1500 | 1502 | CONT. PUMPED AND DISPLACED ACID TO SURFACE WHIT 82 BBLS OF BRINE
ODR | MOR BI 07 | 2015-09-01 06:30 | 2015-09-01 07:00 | 2500 | 2500 | 1100 | 1107 | POOH BHA No 4 CONVENTIONAL F/2500' T/1787' INTRO 7" SHOE
ODR | MOR BI 07 | 2015-09-01 07:30 | 2015-09-01 09:30 | 2500 | 2500 | 1100 | 1107 | CONT. POOH BHA No 4 CONVENTIONAL F/1787' T/SURFACE
ODR | MOR BI 07 | 2015-09-01 17:30 | 2015-09-01 18:30 | 2500 | 2500 | 2000 | 2005 | TESTED SURFACE LINE W/ 2000 PSI ,OK. INSTALLED CIRCULATING HEAD. PERFORMED PICKLING JOB AS FOLLOWS: ACIDLESS CLEANER SYSTEM AT 3 BPM, DISPLACED WITH 19 BBLS AT 2 BPM. RETURN BACK ACIDLESS CLEANER SYSTEM CIRCULATING W/ 19 BLS OF BRINE IN REVERSE MODE
ODR | MOR BI 07 | 2015-09-01 00:30 | 2015-09-01 02:30 | 2500 | 2500 | 1800 | 1810 | RUN E-LOGS USIT - CBL - VDL - GR - CCL IN CASED HOLE F/1837' T/200'
ODR | MOR BI 07 | 2015-09-01 10:30 | 2015-09-01 12:00 | 2500 | 2500 | 1100 | 1117 | RAN 5" SCREEN COMPLETION F/SURFACE T/732'
ODR | MOR BI 07 | 2015-09-01 12:00 | 2015-09-01 12:30 | 2500 | 2500 | 1200 | 1204 | CLEANED ROTARY TABLE, R/U 2-7/8" TUBING HANDLING EQUIPMENT
ODR | MOR BI 07 | 2015-09-01 07:00 | 2015-09-01 07:30 | 2500 | 2500 | 1500 | 1503 | PUMPED 80 BBL OF CLEAN BRINE (9.2 PPG) W/ FLOW: 250 GPM & SPP: 750 PSI
ODR | MOR BI 07 | 2015-09-01 16:30 | 2015-09-01 17:00 | 2500 | 2500 | 1300 | 1303 | R/U HALLIBURTON UNIT AND STIMULATION LINES. PRE-MIX 6.0 BBLS OF ACIDLESS CLEANER SYSTEM, 10 BBLS BASED GEL OF 35 LB, 30 BBLS OF HCL 10%, 150 BBLS CONDITIONED BRINE SURFACTANT AND BACTERICIDE
ODR | MOR BI 07 | 2015-08-31 16:30 | 2015-08-31 18:30 | 2500 | 2500 | 1100 | 1107 | POOH BHA No 3 F/2500' T/SURFACE, NO FOUND TIGTH SPOT, FILL EVERY 5 STAND AND CHECK STAIC LEVEL OK
ODR | MOR BI 07 | 2015-08-31 12:30 | 2015-08-31 14:30 | 2500 | 2500 | 1100 | 1107 | POOH BHA No 3 F/2500' T/680', FILL EVERY 5 STAND AND CHECK STATICK LEVEL
ODR | MOR BI 07 | 2015-08-31 | 2015-08-31 00:30 | 1842 | 1842 | 1100 | 1110 | CONTINUED RIH BHA No. 3 F/1475' T/1789' WHERE FOUND TOC
ODR | MOR BI 07 | 2015-08-31 19:30 | 2015-08-31 20:00 | 2500 | 2500 | 1300 | 1303 | CONDITIONED ROTARY TABLE
ODR | MOR BI 07 | 2015-08-31 18:30 | 2015-08-31 19:30 | 2500 | 2500 | 1400 | 1404 | L/D DIRECTIONAL TOOLS AND 6-1/8" PDC BIT. BIT DULL GRADE: 1 - 2 - BT - S - X - I - WT - TD
ODR | MOR BI 07 | 2015-08-31 20:30 | 2015-08-31 21:30 | 2500 | 2500 | 1800 | 1802 | R/U E-LOGS UNIT, PULLEYS AND AIT - PEX TOOLS
ODR | MOR BI 07 | 2015-08-31 21:30 | 2015-08-31 23:30 | 2500 | 2500 | 1800 | 1804 | RUN E-LOGS TRIPLE COMBO PI - MSFL - CNL - LDL - CALI - GR - SP IN OPEN HOLE F/2500' T/1837' GR TO SURFACE
ODR | MOR BI 07 | 2015-08-31 20:00 | 2015-08-31 20:30 | 2500 | 2500 | 1700 | 1701 | HELD PRE-OPERATIONAL & SAFETY MEETING TO RUN E-LOGS
ODR | MOR BI 07 | 2015-08-31 14:30 | 2015-08-31 16:00 | 2500 | 2500 | 1100 | 1110 | CONNECTED 7" SCRAPPER AND RIH BHA No 3 F/680' T/2500' W/O PROBLEMS
ODR | MOR BI 07 | 2015-08-31 16:00 | 2015-08-31 16:30 | 2500 | 2500 | 1500 | 1503 | PUMPED AND CIRCULATED HI-VISC PILL TO CLEAN HOLE AS FOLLOW STK: 80 SPM, Q: 278 GPM, SPP: 1600 PSI
ODR | MOR BI 07 | 2015-08-31 23:30 | 2015-09-01 | 2500 | 2500 | 1800 | 1803 | R/D OH E-LOGS TOOLS
ODR | MOR BI 07 | 2015-08-31 00:30 | 2015-08-31 01:30 | 1842 | 1842 | 1400 | 1410 | DRILLED CEMENT EXCESS AND FLOAT COLLAR F/1789' T/1832' (4' ABOVE 7" CSG SHOE). DRILL-OUT PARAMETERS: SPM: 70 GPM: 245 RPM: 40 SPP: 1100 PSI WOB: 2-5 KIPS. PERFORMED CIT @ 1832' WITH 800 PSI, STATUS: OK
ODR | MOR BI 07 | 2015-08-31 01:30 | 2015-08-31 02:30 | 1842 | 1842 | 1400 | 1410 | CONTINUED DRILL OUT OF CEMENT AND CSG SHOE F/1832' T/1842'. DISPLACED WATER FLUID FOR DRILLING MUD (MW: 9 PPG, FV: 50 SEC/QT). DRILL-OUT PARAMETERS: SPM: 70 GPM: 245 RPM: 40 SPP: 1000 PSI WOB: 2-5 KIPS
ODR | MOR BI 07 | 2015-08-31 02:30 | 2015-08-31 12:00 | 1842 | 2500 | 1400 | 1407 | DRILLED 6-1/8" HOLE SECTION F/1842' T/2500'. DRILLING PARAMETERS: SPM: 83 GPM: 240 RPM: 50 SPP: 1650 PSI WOB: 6-8 KIPS, P/U WEIGTH: 40 KIPS. S/O WEIGTH: 32 KIPS, ROT WEIGTH: 36 KIPS, MW: 9.0 PPG FV: 50 SEC/QT LAST SURVEY @ MD: 2456', TVD: 2436', INC: 10.20° AZM: 147.90°, DLEG: 0.76°/100', CT-CT: 3.0' HIGH TO PLAN: 1.85', RIGH TO PLAN: -2.31' PROJECT TO THE BIT @ MD: 2500', TVD: 2480', INC: 10.20° AZM: 148.0°, DLEG: 0.04°/100', CT-CT: 3.6' HIGH TO PLAN: 1.85', RIGH TO PLAN: -3.11' ROTATING: 648', 98%, T: 4.0 HRS, EF ROP: 160 FT/HRS SLIDING: 10', 2%, T: 0.1HRS, EF ROP: 150 FT/HR TOTAL DR: 658', T: 4.1 HRS, EF ROP: 160 FT/HRS
ODR | MOR BI 07 | 2015-08-31 12:00 | 2015-08-31 12:30 | 2500 | 2500 | 1500 | 1503 | CIRCULATED AT 2500' BOTTOMS UP TO CLEAN HOLE AS FOLLOW STK: 80 SPM, Q: 278 GPM, SPP: 1550 PSI
ODR | MOR BI 07 | 2015-08-30 16:30 | 2015-08-30 17:30 | 1842 | 1842 | 1000 | 1002 | N/D BOP's
ODR | MOR BI 07 | 2015-08-30 22:00 | 2015-08-30 23:00 | 1842 | 1842 | 1700 | 1701 | HELD PRE-OPRATIONAL AND SAFETY MEETING TO M/U BHA No 3 DIRECTIONAL
ODR | MOR BI 07 | 2015-08-30 15:30 | 2015-08-30 16:30 | 1842 | 1842 | 1200 | 1204 | L/D BELL NIPPLE AND FLOW LINE
ODR | MOR BI 07 | 2015-08-30 20:30 | 2015-08-30 22:00 | 1842 | 1842 | 1000 | 1009 | INSTALLED CUP TESTER W/ 1 STAND OFF 5'' HWDP TESTED ANNULAR BOP vs HCR HYDRAULIC W/ 500 PSI & 1500 PSI. OK. TESTED PIPE RAM vs MANUAL VALVE W/ 500 PSI & 1500 PSI. OK. TESTED PIPE RAM vs CHOKE VALVES & CASING W/ 300 PSI & 1500 PSI. OK.. TESTED MUD-GAS SEPARATOR CIRCULATION W/ 220 GPM & 150 PSI. OK. POOH 7" CUP TESTER W/ 1 STAND OF 5" HWDP AND L/D TO RACKS.
ODR | MOR BI 07 | 2015-08-30 18:30 | 2015-08-30 20:30 | 1842 | 1842 | 1000 | 1001 | N/U BOP's 11* 5 K, R/U BELL NIPPLE AND FLOW LINE. CONNECTED CUMMULATOR HOSE. INSTALLED KILL LINE AND HCR LINE
ODR | MOR BI 07 | 2015-08-30 23:00 | 2015-08-31 | 1842 | 1842 | 1400 | 1403 | M/U BHA No 3 DIRECTIONAL *PERFORMED DIRECTIONAL TOOLS TEST WITH STK: 71SPM, Q: 250 GPM, SPP: 700 PSI *MAKE TOR: 6 1/8 PDC BIT 8.5 KLBf- FT.
ODR | MOR BI 07 | 2015-08-30 | 2015-08-30 15:30 | 1842 | 1842 | 2100 | 2106 | WOC 22 HRS /22HRS, WHILE PERFORMED MAINTENCE ON RIG MUD PUMPS
ODR | MOR BI 07 | 2015-08-30 17:30 | 2015-08-30 18:30 | 1842 | 1842 | 1000 | 1006 | UNISTALLED 9-5/8" X 11 X5K CASING HEAD. INSTALLED 7" X 7-1/16" X 3K CASING HEAD. INSTALLED 7"X7-1/16"X3K CASING HEAD.
ODR | MOR AZ 04 | 2019-01-28 18:00 | 2019-01-28 18:30 | 14 | 14 | 1400 | 1401 | SPUDDED MOR AZ-04 WELL ON JANUARY 28th, 2019 @ 18:00 HRS. CONNECTED 12/4" HALLIBURTON USED TRC BIT, TYPE: A1GRC, S/N: 12896359, JETS: 4X20 TO MUD MOTOR.
ODR | MOR AZ 04 | 2019-01-28 18:30 | 2019-01-29 | 14 | 181 | 1400 | 1407 | DRILLED 12-1/4" HOLE F/ SURFACE TO/ 181 FT AS FOLLOW: STK: 36 - 76 SPM, Q: 126 - 230 GPM, SPP: 100-200 PSI, WOB: 4 - 8 KIPS, ROT: 60 P/U WEIGHT: 25 KIPS, S/O WEIGHT: 10 KIPS, ROT WEIGHT: 12 KIPS, MW: 8.8 PPG, VISC: 50 SEG.
ODR | MOR AZ 04 | 2019-02-22 10:30 | 2019-02-22 12:00 | 1873 | 1873 | 1400 | 1410 | DRILLOUT PLUGS, FLOAT COLLAR & CEMENT FROM 1823 FT TO 1863 FT W/ 220 GPM, SPP: 1200 PSI, RPM SURF/MM: 40/151, WOB: 4-8 KLB
ODR | MOR AZ 04 | 2019-02-22 | 2019-02-22 02:00 | 1873 | 1873 | 1100 | 1110 | RIH BHA No 3 FROM 264 FT TO 1823 FT. TAGGED TOP OF CEMENT @ 1823 FT
ODR | MOR AZ 04 | 2019-02-22 02:00 | 2019-02-22 10:30 | 1873 | 1873 | 1900 | 1916 | NPT: STOPPED OPERATION DUE TO FAILURE ON MOTOR OF PUMP No. 1. INSTALLED MOTOR OF PUMP No.2 IN PUMP No.1. TESTED PUMP; OK.
ODR | MOR AZ 04 | 2019-02-22 15:00 | 2019-02-22 20:00 | 1873 | 2404 | 1400 | 1407 | DRILLED 6 1/8" HOLE SECTION FROM 1873 FT TO 2404 FT W/ 250 GPM, SPP: 1200 PSI, RPM: SURF/MM: 50/157, WOB: 6-8 KLB P/U W: 39KLB, ROT W: 32 KLB, S/O W: 36 KLB. SLOW PUMP PRESSURES: 37/47/57 SPM - SPP: 300/450/700 PSI LAST SURVEY @ 2359 FT, INCL: 13.27°, AZIM: 95.88°, TVD: 2315.12 FT, DLS: 0.22 °/100 FT
ODR | MOR AZ 04 | 2019-02-22 14:30 | 2019-02-22 15:00 | 1873 | 1873 | 1400 | 1410 | CONTINUED DRILL OUT OF CEMENT & CASING SHOE FROM 1863 FT TO 1873 FT W/ 240 GPM, SPP: 1200 PSI, RPM SURF/MM: 40/151, WOB: 4-6 KLB WHILE DISPLACED WATER BY DRILLING MUD (MW: 8.9 PPG, FUNNEL VISC: 50 SEG)
ODR | MOR AZ 04 | 2019-02-22 12:00 | 2019-02-22 12:30 | 1873 | 1873 | 2000 | 2003 | PERFORMED CIT @ 1863 FT W/ 800 PSI TEN MINUTES, OK
ODR | MOR AZ 04 | 2019-02-22 12:30 | 2019-02-22 14:30 | 1873 | 1873 | 1000 | 1009 | TESTED BOPS, CHOKE MANIFOLD AND ACCUMULATOR AS FOLLOWS: ANNULAR BOP VS HCR W/ 300 -800 PSI, 5 & 10 MINUTES, OK.PIPE RAM BOP VS MANUAL VALVE & KILL LINE MANUAL VALVE W/ 300 -800 PSI, 5 & 10 MINUTES.
ODR | MOR AZ 04 | 2019-02-22 20:00 | 2019-02-22 21:00 | 2404 | 2404 | 1500 | 1503 | CIRCULATED @ 2404 FT TO CLEAN HOLE W/ 250 GPM, SPP: 1700 PSI
ODR | MOR AZ 04 | 2019-02-22 21:00 | 2019-02-22 22:30 | 2404 | 2404 | 1100 | 1107 | POOH BHA No 3 FROM 2404 FT TO 553 FT, FILL EVERY 5 STAND ANDCHECK STATICK LEVEL. M/U 7" ROTARY SCRAPPER
ODR | MOR AZ 04 | 2019-02-22 22:30 | 2019-02-23 | 2404 | 2404 | 1100 | 1110 | RIH TO BOTTOM FROM 553 FT TO 2404 FT, RECIPROCATING STRING THE LAST 200 FT
ODR | MOR AZ 04 | 2019-02-19 14:00 | 2019-02-19 21:30 | 530 | 1129 | 1400 | 1407 | DRILLED 8 1/2" INTERMEDIATE HOLE FROM 530 FT TO 1129 FT FT W/ 280 GPM, SPP: 800 PSI, RPM SURF/MM: 50/99 WOB: 6-8 KLB, MW: 9.0 PPG, FV: 45 SEC/QT
ODR | MOR AZ 04 | 2019-02-19 02:30 | 2019-02-19 04:00 | 207 | 207 | 1400 | 1403 | M/U BHA No 2 W/ 8 1/2" HALLIBURTON REPAIRED PDC BIT, TYPE: FX55D, S/N: 12609972, JETS: 4X12, 1X11, TFA: 0.53 + MUD MOTOR 7/8 REV: 0.28 RPM/ GPM, GAP IN: 2mm + FLOAT SUB + UBHO + NMDC TO 62.19 FT. CHECKED MWD SIGNAL ON SURFACE W/ SUCCES.
ODR | MOR AZ 04 | 2019-02-19 04:00 | 2019-02-19 04:30 | 207 | 207 | 1400 | 1403 | CONNECTED KELLY AND PERFORMED SHALLOW HOLE TEST W/ 300 GPM - 450 PSI; OK
ODR | MOR AZ 04 | 2019-02-19 21:30 | 2019-02-20 | 1129 | 1129 | 1100 | 1107 | PERFORMED CONDITION TRIP DUE PUMP OVERHEAT. POOH BHA No.2 FROM 1129 FT TO 190 FT.
ODR | MOR AZ 04 | 2019-02-19 06:00 | 2019-02-19 06:30 | 207 | 207 | 2000 | 2003 | PERFORMED CASING INTEGRITY TEST W/ 800 PSI TEN MINUTES, OK
ODR | MOR AZ 04 | 2019-02-19 02:00 | 2019-02-19 02:30 | 207 | 207 | 1700 | 1701 | HELD PRE-OPERATIONAL AND SAFETY MEETING TO M/U BHA No.2 DIRECTIONAL.
ODR | MOR AZ 04 | 2019-02-19 | 2019-02-19 02:00 | 207 | 207 | 1000 | 1009 | TESTED BOPS, CHOKE MANIFOLD AND ACCUMULATOR AS FOLLOWS: ANNULAR BOP VS HCR W/ 300 -1200 PSI, 5 & 10 MINUTES, OK PIPE RAM BOP VS HCR MANUAL VALVE & KILL LINE W/ 300 -1200 PSI, 5 & 10 MINUTES, OK, PIPE RAM VS ALL GATE VALVES OF CHOKE MANIFOLD W/ 300 10 MINUTES OK. ACCUMULATOR CHARGED F/ 0 TO 3000 PSI IN 5 MIN 30". L/D CUP TESTER.
ODR | MOR AZ 04 | 2019-02-19 06:30 | 2019-02-19 07:00 | 207 | 207 | 1400 | 1410 | CONT. DRILL OUT CEMENT, PLUG & CASING SHOE TO 207 FT W/ 300 GPM, SPP: 500 PSI, RPM: 40, WOB: 4-6 KLB DISPLACED WATER BY POLYMER MUD (MW 8.9 PPG - FV: 45 SEC/QT). CLEANED CHANNELS & SHAKERS
ODR | MOR AZ 04 | 2019-02-19 12:30 | 2019-02-19 14:00 | 530 | 530 | 1900 | 1916 | NPT: STOPPED OPERATION DUE GENERATORS FAILURES
ODR | MOR AZ 04 | 2019-02-19 05:30 | 2019-02-19 06:00 | 207 | 207 | 1400 | 1410 | DRILLED OUT HARD CEMENT FROM 168 FT TO 194 FT W/ 300 GPM, SPP: 400 PSI, RPM: 40, WOB: 4-6 KLB
ODR | MOR AZ 04 | 2019-02-19 04:30 | 2019-02-19 05:30 | 207 | 207 | 1100 | 1110 | RIH BHA 2 FROM 62 FT TO 168 FT. TAGGED TOP OF CEMENT @ 168 FT
ODR | MOR AZ 04 | 2019-02-19 07:00 | 2019-02-19 12:30 | 207 | 530 | 1400 | 1407 | DRILLED 8 1/2" INTERMEDIATE HOLE FROM 207 FT TO 530 FT W/ 301 GPM, SPP: 750 PSI, RPM SURF/MM: 50/99, WOB: 4-6 KLB, MW: 9.0 PPG, FV: 45 SEC/QT. LAST SURVEY @ 509 FT, INCL: 5.50°, AZIM: 114.25°, TVD: 508.57 FT, DLS: 3.64 °/100 FT
ODR | MOR AZ 04 | 2019-02-23 06:30 | 2019-02-23 09:30 | 2404 | 2404 | 1800 | 1804 | RAN No 1: (HRI-GR-SP-SDL- GR). LOGGED FROM 2404 FT TO 1873 FT. GR TO 200 FT
ODR | MOR AZ 04 | 2019-02-23 04:00 | 2019-02-23 05:00 | 2404 | 2404 | 1700 | 1701 | CONDITIONED ROTARY TABLE & HELD PRE-OPERATIONAL AND SAFETY MEETING TO RIH E-LOGS
ODR | MOR AZ 04 | 2019-02-23 14:30 | 2019-02-23 17:30 | 2404 | 2404 | 1100 | 1110 | M/U AND RIH CONVENTIONAL BHA No.4 W/ 6 1/8" TRICONE BIT FROM SURFACE TO 2404 FT REMARKS: REAMED 6 TIMES BAFFLE COLLAR AND CSG SHOE. RECIPROCATED W/ CIRCULATION STRING 2 TIMES FROM 2320 FT TO BOTTOM.
ODR | MOR AZ 04 | 2019-02-23 19:30 | 2019-02-23 20:30 | 2404 | 2404 | 1100 | 1107 | POOH BHA No 5 FROM 1859 FT TO SURFACE
ODR | MOR AZ 04 | 2019-02-23 21:00 | 2019-02-23 23:30 | 2404 | 2404 | 1200 | 1206 | M/U AND RIH 5" WASH DOWN SHOE (1.9 FT) +5" PIN * PIN (5.44 FT) + ORSS (1.22 FT) + 4 JT 5" BLIND PIPE (160.16 FT) + 1 JT 5" SCREEN (35.3 FT) + 2 JT 5" BLIND PIPE (82.09 FT) + 2 JT 5" SCREEN (66.98 FT) + EXPANSION JOINT (3.15 FT) + 1 JT SWELLABLE PACKER (15.1 FT) + 1 PUP JOINT 5" ( 15.08 FT) + 2 JTS 5" SCREEN (65.44 FT) + 1 JT SWELLABLE PACKER (15.08 FT) + 1 PUP JOINT 5" (10 FT)+ 2 JT 5" SCREEN (60.33 FT) + 2 JT 5" BLIND PIPE (80.42 FT) + LANDING NIPPLE (0.9 FT). TOTAL LENGTH: 616.11 FT.
ODR | MOR AZ 04 | 2019-02-23 14:00 | 2019-02-23 14:30 | 2404 | 2404 | 1800 | 1803 | R/D BAKER E-LOGS TOOLS
ODR | MOR AZ 04 | 2019-02-23 17:30 | 2019-02-23 18:00 | 2404 | 2404 | 1500 | 1503 | CIRCULATED @ 2606 FT TO CLEAN HOLE W/ 250 GPM, SPP: 800 PSI
ODR | MOR AZ 04 | 2019-02-23 23:30 | 2019-02-24 | 2404 | 2404 | 1300 | 1303 | CONDITIONED ROTARY TABLE TO RIH 2 7/8" WASHPIPE. P/U HANDLING TOOLS, HYDRAULIC TONGUE & M/U FALSE TABLE.
ODR | MOR AZ 04 | 2019-02-23 | 2019-02-23 01:00 | 2404 | 2404 | 1500 | 1503 | PUMPED HI VSI PILL (MW: 9.1 PPG - FV: 120 SEC/QT)CIRCULATED @ 2404 FT TO CLEAN HOLE W/ 250 GPM, SPP: 1400 PSI
ODR | MOR AZ 04 | 2019-02-23 09:30 | 2019-02-23 11:00 | 2404 | 2404 | 1800 | 1812 | POOH & R/D OPEN HOLE TOOLS
ODR | MOR AZ 04 | 2019-02-23 19:00 | 2019-02-23 19:30 | 2404 | 2404 | 1500 | 1502 | DISPLACED MUD BY 75 BLS OF CLEAN BRINE (9.3 PPG) IN CASED HOLE.
ODR | MOR AZ 04 | 2019-02-23 01:00 | 2019-02-23 04:00 | 2404 | 2404 | 1400 | 1404 | POOH BHA No 3 FROM 2404 FT TO SURFACE. L/D DIRECTIONAL TOOLS & BIT
ODR | MOR AZ 04 | 2019-02-23 20:30 | 2019-02-23 21:00 | 2404 | 2404 | 1200 | 1204 | CONDITIONED ROTARY TABLE. P/U HANDLING TOOLS TO RIH 5" SCREEN ASSEMBLY. HELD SAFETY MEETING TO RIH 5.0" SCREEN ASSEMBLY
ODR | MOR AZ 04 | 2019-02-23 11:00 | 2019-02-23 11:30 | 2404 | 2404 | 1800 | 1802 | R/U CBL – VDL – CCL - USIT
ODR | MOR AZ 04 | 2019-02-23 18:30 | 2019-02-23 19:00 | 2404 | 2404 | 1100 | 1107 | POOH BHA No 4 FROM 2404 FT TO 1859 FT.
ODR | MOR AZ 04 | 2019-02-23 18:00 | 2019-02-23 18:30 | 2404 | 2404 | 1500 | 1503 | PUMPED 30 BBL VISCOUS BRINE (MW: 9.3 PPG - FV:120SEC) AND DISPLACED . CHECKED STATIC LEVEL FOR 10 MIN. OK
ODR | MOR AZ 04 | 2019-02-23 11:30 | 2019-02-23 14:00 | 2404 | 2404 | 1800 | 1810 | RAN No 2: (CBL – VDL – CCL - USIT) FROM 1935 FT TO 40 FT
ODR | MOR AZ 04 | 2019-02-23 05:00 | 2019-02-23 06:30 | 2404 | 2404 | 1800 | 1802 | R/U AND TESTED BAKER E-LOGS TOOLS ON SURFACE
ODR | MOR AZ 04 | 2019-02-16 14:00 | 2019-02-17 | 207 | 207 | 1300 | 1304 | HELD SAFETY & PREOPERATIONAL MEETING TO START RIG MEC-4 MOBILIZATION ACTIVITIES. R/D SURFACES LINES . DISCONNECTED MUD PUMPS REMOVED MOUSE AND RAT HOLES COVER CLEANED MUD TANKS. L/D SWIVEL, KELLY & KELLY BUSHING FROM ROTARY TABLE. DISCONNECTED STAND PIPE & SURFACE LINES. R REMOVED CATWALK, RAMP, STAIRS, CHOKE MANIFOLD, POOR BOY & BOPS STACK. DISCONNECTED ELECTRIC LINES. REMOVED CENTRIFUGE. MOVED AND RIG UP TO CLUSTER AZ-04 LOCATION: MINI-CAMP, PIPE BASKET.RED FOX. RIG DOWN: 50% RIG MOVE: 10% RIG UP: 10%
ODR | MOR AZ 04 | 2019-02-17 | 2019-02-17 23:59 |  |  | 1300 | 1304 | HELD SAFETY & PRE-OPERATIONAL MEETING TO R/D DERRICK. R/D TWO SECTIONS OF DERRICK. DISCONNECTED ELECTRIC LINES. REMOVED CENTRIFUGE. MOVED AND ALIGNED CCM, DIESEL TANK. MOVED STAIRS, CHOKE MANIFOLD, POOR BOY. MOVED AND ALIGNED BASIC UNIT. MOVED AND ALIGNED MUD PUMPS AND MOTORS. MOVED AND ALIGNED MUD TANKS. MOVED AND ALIGNED ROTARY TABLE. MOVED CATCH TANK AND WELDER WAREHOUSE. INSTALLED STAND PIPE LINES AND MUD PUMPS LINES. MOVED AND ALIGNED WATER TANKS. ALIGNED CCM, GENERATOR, POOR BOY. ALIGNED CATCH TANK. INSTALLED ELECTRIC AND PNEUMATIC LINES. RIG DOWN 100% RIG MOVE 100% RIG UP 55 %
ODR | MOR AZ 04 | 2019-02-18 | 2019-02-18 18:00 | 207 | 207 | 1400 | 1418 | CONDITIONED RIG EQUIPMENT. ALIGNED WATER TANKS. INSTALLED ELECTRIC AND PNEUMATIC LINES. INSTALLED SOLIDS CONTROL EQUIPMENT. MIXED 120 BLS OF MUD. PERFORMED SIMOPS DRILLED MOUSE AND RAT HOLES. INSPECTIONED RIG AND PERFORMED PRE-OPERATIONAL CHECK LIST, OK. P/U HANDLING EQUIPMENT. TESTED STAND PIPE LINE W/ 1200 PSI, OK. RIG DOWN: 100% RIG MOVE: 100% RIG UP: 100%
ODR | MOR AZ 04 | 2019-02-21 20:00 | 2019-02-21 21:30 | 1873 | 1873 | 1000 | 1006 | INSTALLED 7 1/16"-3M-R45 X 7" BTC CASING HEAD. N/U DSA 7 1/16" - 3K-R45 X 11"- 5K-R53 + DRILLING SPOOL 11"-3K-R53 X 11"-5M-R54 + 11"-5K-R54 DOUBLE RAMS + ANNULAR BOP 11"-5K-R54. INSTALLED BELL NIPPLE AND FLOWLINE
ODR | MOR AZ 04 | 2019-02-21 21:30 | 2019-02-21 22:00 | 1873 | 1873 | 1700 | 1701 | HELD PRE-OPERATIONAL AND SAFETY MEETING TO M/U BHA No 3 W/ DIRECTIONAL TOOLS
ODR | MOR AZ 04 | 2019-02-21 17:00 | 2019-02-21 17:30 | 1873 | 1873 | 2100 | 2106 | WOC - PERFORMED PRE-OPERATIONAL AND SAFETY MEETING TO N/D AND N/U BOPs
ODR | MOR AZ 04 | 2019-02-21 18:30 | 2019-02-21 20:00 | 1873 | 1873 | 1000 | 1002 | N/D BOPs. UNISTALLED 11"-3K-R53 CASING HEAD
ODR | MOR AZ 04 | 2019-02-21 05:30 | 2019-02-21 17:00 | 1873 | 1873 | 2100 | 2106 | WOC - 7"CASING. CREW ON SEVERAL ISSUES
ODR | MOR AZ 04 | 2019-02-21 22:00 | 2019-02-21 23:00 | 1873 | 1873 | 1400 | 1403 | M/U BHA No 3 W/ 6 1/8" PDC BIT, HALLIBURTON, TYPE: MM64, S/N 12971944, JETS 3X15 + MUD MOTOR + FLOAT SUB + UBHO + NMDC TO 57.95 FT. PERFROMED SHALLOW TEST W/ 220 GPM, 850 PSI,OK.
ODR | MOR AZ 04 | 2019-02-21 02:30 | 2019-02-21 03:00 | 1873 | 1873 | 2100 | 2101 | CONNECTED CEMENTING HEAD 7" AND SURFACE LINES, CIRCULATED WELL TO CONDITIONING MUD W/ 250 GPM, SPP: 380 PSI
ODR | MOR AZ 04 | 2019-02-21 23:00 | 2019-02-22 | 1873 | 1873 | 1100 | 1110 | CONT. M/U & RIH BHA No 3 FROM 57 FT TO 264 FT
ODR | MOR AZ 04 | 2019-02-21 03:00 | 2019-02-21 03:30 | 1873 | 1873 | 1500 | 1503 | HELD PRE-JOB & SAFETY MEETING TO CEMENT 7" PRODUCTION CASING WHILE CONT. CIRCULATING HOLE W/ 250 GPM, SPP: 380 PSI
ODR | MOR AZ 04 | 2019-02-21 03:30 | 2019-02-21 05:30 | 1873 | 1873 | 2100 | 2104 | PERFORMED 7" CSG CEMENTING JOB AS FOLLOWS: TESTED LINES W/ 500, & 3000 PSI, OK. PRE-MIX 80 BBLS OF TAIL SLURRY OF 16.0 PPG. DROPPED BOTTOM PLUG PUMPED 20 BBL OF MUDFLUSH @ 6 BPM PUMPED 40 BBL OF CLEAN SPACER III @ 6 BPM PUMPED 20 BBL OF SUPERFLUSH @ 6 BPM PUMPED 10 BBL OF FRESH WATER @ 6 BPM PUMPED 80 BBL OF TAIL SLURRY 16.0 PPG @ 5 BPM DROP TOP PLUG, DISPLACED CEMENT W/FRESH WATER AS FOLLOWS: 20 BBL @ 8 BPM, 20 BBL @ 6 BPM 17 BBL @ 4 BPM 15 BBL @ 2 BPM FINAL CIRCULATION PRESSURE 900 PSI, AND SET TOP PLUG W/ 1274 PSI. BACKFLOW: 0.5 BBL, OBSERVED 11 BBL OF CEMENT RETURNS 16.0 PPG. CIP: 05:30 HRS
ODR | MOR AZ 04 | 2019-02-21 17:30 | 2019-02-21 18:30 | 1873 | 1873 | 1200 | 1214 | RELEASED LANDING JOINT. L/D BELL NIPPLE AND FLOW LINE
ODR | MOR AZ 04 | 2019-02-21 | 2019-02-21 02:30 | 1873 | 1873 | 1200 | 1206 | RIH 7.0" OD CASING FROM SURFACE TO 1868 FT AS FOLLOWS: 1 X 7" CSG SHOE 1.82 FT 1 JT X 7" CSG 38.17 FT 1 X 7" FLOAT COLLAR 1.38 FT 9 JTS X 7" CSG 342.14 FT 1 X 7" PUP JOINT 15.15 FT 5 JTS X 7" CSG 188.61 FT 1 X 7" PUP JOINT 15.05 FT 33 JTS X 7" CSG 1251.89 FT 1 X LANDING JOINT 14.0 FT. 7.0"CASING SHOE @ 1868 FT
ODR | MOR AZ 04 | 2019-02-18 18:00 | 2019-02-18 18:30 | 207 | 207 | 1700 | 1701 | STARTED DRILLING OPERATION ON MOR AZ-14 WELL ON FEBRUARY 18th, 2019 @ 18:00 HRS. HELD PRE-OPERATIONAL AND SAFETY MEETING TO N/U BOPs
ODR | MOR AZ 04 | 2019-02-18 19:30 | 2019-02-18 23:30 | 207 | 207 | 1000 | 1001 | N/U DRILLING SPOOL 11"-3K-R53 X 11"-5M-R54 + 11"-5K-R54 DOUBLE RAMS + ANNULAR BOP 11"-5K-R54. INSTALLED BELL NIPPLE AND FLOWLINE
ODR | MOR AZ 04 | 2019-02-18 23:30 | 2019-02-19 | 207 | 207 | 1000 | 1009 | M/U AND RIH 9-5/8"CUP TESTER W/ DRILL PIPE.
ODR | MOR AZ 04 | 2019-02-18 18:30 | 2019-02-18 19:30 | 207 | 207 | 1000 | 1006 | INSTALLED CASING HEAD 11"-3K-R53 X 9 5/8" BTC.
ODR | MOR AZ 04 | 2019-02-24 06:00 | 2019-02-24 06:30 | 2403.5 | 2403.5 | 1100 | 1117 | RIH STRING & POSITIONED STINGER @ 2396 FT (INSIDE ORSS). R/U CIRCULATION HEAD & STIMULATION LINES AND TESTED CIRCULATION, OK
ODR | MOR AZ 04 | 2019-02-24 04:30 | 2019-02-24 05:00 | 2403.5 | 2403.5 | 1700 | 1701 | HELD SAFETY AND PRE-OPERATIONAL MEETING TO PERFORM STIMULATION JOB W/ CLARIANT & RIG CREW.
ODR | MOR AZ 04 | 2019-02-24 10:00 | 2019-02-24 12:30 | 2403.5 | 2403.5 | 1100 | 1116 | POOH WORKING STRING FROM 2396 FT TO SURFACE. L/D TO THE RACKS 4 3/4"DC. POOH & L/D 2 7/8" WASH PIPE
ODR | MOR AZ 04 | 2019-02-24 14:30 | 2019-02-24 18:00 | 2403.5 | 2403.5 | 1100 | 1107 | POOH AND L/D TO PIPE RACKS 3 1/2" DP. L/D REMAING STANDS FROM DERRICK TO PIPE RACKS. LOOSEN KELLY & KELLY BUSHING. WASH AND TEAR DOWN RATE HOLE COVER.
ODR | MOR AZ 04 | 2019-02-24 04:00 | 2019-02-24 04:30 | 2403.5 | 2403.5 | 1500 | 1503 | M/U CLARIANT STIMULATION LINES.
ODR | MOR AZ 04 | 2019-02-24 07:00 | 2019-02-24 08:00 | 2403.5 | 2403.5 | 1500 | 1503 | ALLOWED THE INTERACTION BETWEEN ACID AND FORMATION (1 HR).
ODR | MOR AZ 04 | 2019-02-24 05:30 | 2019-02-24 06:00 | 2403.5 | 2403.5 | 2000 | 2005 | PERFORMED PICKLING JOB AS FOLLOWS: PUMPED 2 BBL OF HCl ACID 7.5 % + 10 BLS OF BRINE TO DISPLACE ACID. ALIGNED WELL BY ANNULAR & CLOSED BOP. PUMPED 20 BLS OF FORMIATE BRINE, RETURNING ACID TO CASH TANK. R/D CIRCULATING HEAD & LINES.
ODR | MOR AZ 04 | 2019-02-24 06:30 | 2019-02-24 07:00 | 2403.5 | 2403.5 | 1500 | 1503 | PERFORMED STIMULATION JOB, AS FOLLOWS: PUMPED IN DIRECT WAY 26 BBL OF HCl ACID (10%) @ 1.0 BPM TO REMOVE CAKE - MAIN TREATMENT PUMPED IN DIRECT WAY 15 BLS OF BRINE @ 1.0 BPM TO DISPLACE HCl ACID TO OPEN HOLE.
ODR | MOR AZ 04 | 2019-02-24 09:30 | 2019-02-24 10:00 | 2403.5 | 2403.5 | 1300 | 1304 | R/D CIRCULATION HEAD & CLARIANT LINES.
ODR | MOR AZ 04 | 2019-02-24 18:00 | 2019-02-24 22:00 | 2403.5 | 2403.5 | 1200 | 1214 | N/D BOPS . INSTALLED PUMPING TEE & ACCESORIES. RELEASED RIG MEC 4 AT MOR AZ-4 WELL ON FEBRUARY 24 th, 2019 @ 22:00 HRS
ODR | MOR AZ 04 | 2019-02-24 03:30 | 2019-02-24 04:00 | 2403.5 | 2403.5 | 1300 | 1303 | PERFORMED CIRCULATION TEST W/ 40 SPM & 300 PSI,OK. RELEASED SETTING TOOL W/ 14 TURNS TO RIGHT. POOH 2 STN X 3 1/2"DP FROM 2404 FT TO 2342 FT.
ODR | MOR AZ 04 | 2019-02-24 05:00 | 2019-02-24 05:30 | 2403.5 | 2403.5 | 1500 | 1503 | M/U CIRCULATION HEAD & TESTED SURFACE LINES W/ 2500 PSI, OK.
ODR | MOR AZ 04 | 2019-02-24 01:00 | 2019-02-24 03:30 | 2403.5 | 2403.5 | 1200 | 1206 | RIH 5.0" OD SCREEN ASSEMBLY W/ 3 1/2" DP FROM 617 FT TO 2404 FT.
ODR | MOR AZ 04 | 2019-02-24 | 2019-02-24 01:00 | 2403.5 | 2403.5 | 1100 | 1116 | RIH 2-7/8" WASH PIPE INTO SCREENS ASSEMBLY, AS FOLLOWS: 1 STINGER (4.3 FT) + 19 JTS x 2-7/8" TBG FROM SURFACE TO 614 FT. M/U SETTING TOOL & CONNECTED LANDING NIPPLE.
ODR | MOR AZ 04 | 2019-02-24 12:30 | 2019-02-24 14:30 | 2403.5 | 2403.5 | 1200 | 1207 | M/U 5.0" METAL SEAL TO THE SETTING TOOL & RIH FROM SURFACE TO 1860.1 FT. SET 5" METAL SEAL W/ 5 KLBS,TESTED PULLING W/ 2 KLBS OK, RELEASED W/ 15 TURNS TO RIGHT. OK
ODR | MOR AZ 04 | 2019-02-24 08:00 | 2019-02-24 09:30 | 2403.5 | 2403.5 | 1500 | 1508 | PUMPED IN DIRECT WAY 110 BBLS OF FORMIATE BRINE @ 2 BPM TO RECOVER ACID ON CATCH TANK AND NEUTRALIZED RETURNS ON SURFACE
ODR | MOR AZ 04 | 2019-02-20 16:30 | 2019-02-20 17:00 | 1873 | 1873 | 1500 | 1503 | PUMPED 30 BLS OF HI VIS PILL (MW: 9.1 PPG - FV: 120 SEC/QT) & CIRCULATED TO CLEAN HOLE W/ 300 GPM, SPP: 1000 PSI
ODR | MOR AZ 04 | 2019-02-20 22:00 | 2019-02-20 22:30 | 1873 | 1873 | 1700 | 1701 | HELD PRE-OPERATIONAL AND SAFETY MEETING TO RUN 7.0" CASING
ODR | MOR AZ 04 | 2019-02-20 14:30 | 2019-02-20 15:30 | 1873 | 1873 | 1100 | 1101 | CHEKED STATIC LEVEL AND PERFORM SHORT TRIP. POOH BHA No 2 FROM 1873 FT TO 1100 FT. FOUND TIGH HOLE W/ 10 KLB VERPULL @ 1249 FT. WORKED STRING MECHANICALLY UNTIL PASS FREE, OK.
ODR | MOR AZ 04 | 2019-02-20 21:30 | 2019-02-20 22:00 | 1873 | 1873 | 1200 | 1204 | CONDITIONED ROTARY TABLE AND R/U 7" CSG HANDLING TOOLS
ODR | MOR AZ 04 | 2019-02-20 15:30 | 2019-02-20 16:30 | 1873 | 1873 | 1100 | 1110 | RIH BHA No 2 FROM 1100 FT TO 1873 FT.NOT FOUND TIGH HOLE, OK.
ODR | MOR AZ 04 | 2019-02-20 19:30 | 2019-02-20 21:30 | 1873 | 1873 | 1400 | 1404 | POOH & L/D DIRECTIONAL TOOLS & BIT FROM 61 FT TO SURFACE.
ODR | MOR AZ 04 | 2019-02-20 02:30 | 2019-02-20 04:00 | 1129 | 1129 | 1100 | 1110 | RIH BHA No.2 FROM 190 FT TO 1129 FT. REMARKS: FOUND RESTRICTION @ 807 FT, 870 FT. RECIPROCATED STRING MANY TIMES, OK.
ODR | MOR AZ 04 | 2019-02-20 14:00 | 2019-02-20 14:30 | 1873 | 1873 | 1500 | 1503 | PUMPED 30 BLS OF HI VIS PILL (MW: 9.1 PPG - FV: 130 SEC/QT) & CIRCULATED TO CLEAN HOLE W/ 300 GPM, SPP: 1000 PSI
ODR | MOR AZ 04 | 2019-02-20 | 2019-02-20 02:30 | 1129 | 1129 | 1900 | 1916 | NPT: REPAIRED MUD PUMP.
ODR | MOR AZ 04 | 2019-02-20 04:00 | 2019-02-20 06:00 | 1129 | 1287 | 1400 | 1407 | DRILLED 8 1/2" INTERMEDIATE HOLE FROM 1129 FT TO 1287 FT W/ 320 GPM, SPP: 1150 PSI, RPM SURF/MM: 50/99, WOB: 6-8 KLB, MW: 9.1 PPG, FV: 47 SEC/QT LAST SURVEY @ 1175 FT, INCL: 13.67°, AZIM: 94.91°, TVD: 1159.92 FT, DLS: 0.66 °/100 FT T.
ODR | MOR AZ 04 | 2019-02-20 22:30 | 2019-02-21 | 1873 | 1873 | 1200 | 1206 | RIH 7.0" OD CASING FROM SURFACE TO 1169 FT
ODR | MOR AZ 04 | 2019-02-20 17:00 | 2019-02-20 19:30 | 1873 | 1873 | 1100 | 1107 | CHEKED STATIC LEVEL. POOH BHA No 2 FREE FROM 1873 FT TO 61.03 FT, FILLING HOLE E/ 5 STN. L/D TO PIPE RACKS BHA No 2: HWDP, JAR, DC
ODR | MOR AZ 04 | 2019-02-20 06:00 | 2019-02-20 14:00 | 1287 | 1873 | 1400 | 1407 | DRILLED 8 1/2" INTERMEDIATE HOLE FROM 1287 FT TO 1873 FT W/ 320 GPM, SPP: 1500 PSI, RPM SURF/MM: 50/104, WOB: 8 KLB, MW: 9.1 PPG, FV: 47 SEC/QT LAST SURVEY @ 1823 FT, INCL: 11.6°, AZIM: 99.75°, TVD: 1792.33 FT, DLS: 0.24 °/100 FT PROJECTION TO BOTTOM @ 1873 FT INCL: 11.80°, AZIM: 98.5°, TVD: 1841.29 FT, DLS: 0.71°/100 FT.
ODR | MOR AZ 04 | 2019-01-29 12:30 | 2019-01-29 13:30 | 207 | 207 | 2100 | 2102 | L/D CMT HEAD, LANDING JOINT. RIG RELEASE @ 13:30 HRS, 29th 2019.
ODR | MOR AZ 04 | 2019-01-29 06:30 | 2019-01-29 12:30 | 207 | 207 | 2100 | 2106 | WOC, MEANWILE CLEANED MUD TANK AND HANDLING TOOLS.
ODR | MOR AZ 04 | 2019-01-29 00:30 | 2019-01-29 01:00 | 207 | 207 | 1500 | 1503 | PUMPED AND CIRCULATED HI-VISC PILL 120 SEC AT 207 FT BOTTOMS UP TO CLEAN RETURN AS FOLLOW: STK: 90 SPM, Q: 315 GPM, SPP: 200 PSI
ODR | MOR AZ 04 | 2019-01-29 | 2019-01-29 00:30 | 181 | 207 | 1400 | 1407 | DRILLED 12-1/4" HOLE F/ 181 FT TO/ 207 FT AS FOLLOW: STK: 36 - 76 SPM, Q: 126 - 230 GPM, SPP: 100-200 PSI, WOB: 4 - 8 KIPS, ROT: 60 P/U WEIGHT: 25 KIPS, S/O WEIGHT: 10 KIPS, ROT WEIGHT: 12 KIPS, MW: 8.8 PPG, VISC: 50 SEG.
ODR | MOR AZ 04 | 2019-01-29 05:00 | 2019-01-29 05:30 | 207 | 207 | 1700 | 1701 | HELD PRE-OPERATIONAL & SAFETY MEETING TO PERFORM CEMENTING JOB. R/U LINES & TESTED W/ 500-1500 PSI, OK
ODR | MOR AZ 04 | 2019-01-29 03:00 | 2019-01-29 04:30 | 207 | 207 | 1200 | 1206 | RAN 9-5/8" CSG F/SURFACE T/ 199.5 FT AS FOLLOW: FLOAT SHOE (1.45 FT), 5 X JTS 9-5/8" CSG (181.4 FT), LANDING JOINT (16,0 FT)
ODR | MOR AZ 04 | 2019-01-29 02:30 | 2019-01-29 03:00 | 207 | 207 | 1700 | 1701 | CONDITIONED ROTARY TABLE TO RUN 9-5/8" CSG. HELD PRE-OPERATIONAL AND SAFETY MEETING TO RUN 9-5/8" CSG
ODR | MOR AZ 04 | 2019-01-29 04:30 | 2019-01-29 05:00 | 207 | 207 | 1500 | 1503 | CIRCULATED TO CLEAND HOLE MEANWHLE CLEANED WELL CELLAR.
ODR | MOR AZ 04 | 2019-01-29 05:30 | 2019-01-29 06:30 | 207 | 207 | 2100 | 2104 | PERFORMED 9 5/8" CASING CEMENTING JOB AS FOLLOWS: PUMPED 20 BLS OF FRESH WATER @ 5 BPM MIXED & PUMPED 34 BLS OF TAIL SLURRY (14.5 PPG) @ 5 BPM DROPPED TOP PLUG DISPLACED W/ 10 BLS OF WATER @ 5 BPM + 4 BLS OF WATER @ 2.0 BPM BACKFLOW: 0.3 BLS. RETURNED 6.0 BLS OF 14.5 PPG CEMENT SLURRY.
ODR | MOR AZ 04 | 2019-01-29 01:00 | 2019-01-29 02:30 | 207 | 207 | 1400 | 1402 | POOH BHA No 1 F/207 FT T/ SURFACE, L/D 6 JTS 4-3/4" DC, BIT SUB, 12-1/4" TRC BIT. BIT DULL GRADE: 0-0-NO-A-E-I-NO-TD
OCM | MOR AZ 04 | 2019-03-04 14:00 | 2019-03-04 16:30 |  |  | 1000 | 1005 | UNINSTALLED RODS HANDLING EQUIPMENT. REMOVED HYDRAULIC RODS B.O.P, PUMPING FLOW T, CROSSOVER AND PUMPING FLANGE N/U B.O.P 7-1/16" x 3 M, ANNULAR. NON PLANING TIME CONTROLLABLE-WAITING TANK CAR
OCM | MOR AZ 04 | 2019-03-04 12:00 | 2019-03-04 14:00 |  |  | 3000 | 3006 | RIGGED UP 100%
OCM | MOR AZ 04 | 2019-03-04 16:30 | 2019-03-04 19:30 |  |  | 1800 | 1809 | NON PLANING TIME CONTROLLABLE-PRODUCTION AREA LOGISTICS-PUMPS & MATERIALS AVAILABILITY
OCM | MOR AZ 04 | 2019-03-04 11:30 | 2019-03-04 12:00 |  |  | 3000 | 3015 | MOBILIZED MEC-1 FROM MOR O-10 WELL TO MOR AZ-04 WELL
OCM | MOR AZ 04 | 2019-03-04 19:30 | 2019-03-04 20:00 |  |  | 1100 | 1121 | INSTALLED TUBING HANDLING TOOLS & WORK TABLE
OCM | MOR AZ 04 | 2019-03-04 20:00 | 2019-03-05 |  |  | 1100 | 1106 | RIH TUBING STRING FROM SURFACE TO 1897.13 FT AS FOLLOW: - RTE 14 FT - 75 TUBING 2-7/8" EUE (1384.24 FT) - 1 SEATING NIPPLE 2-7/8" EUE SN: L-451-1 (1.20 FT) - 1 TAIL TUBING 2-7/8" EUE (31.41 FT) - 1 MULE SHOE 2-7/8" EUE (5.10 FT) - 1 KELLY DOWN x 22 FT
OCM | MOR AZ 04 | 2019-03-06 04:00 | 2019-03-06 05:00 |  |  | 2100 | 2108 | UNINSTALLED WORKING TABLE + HYDRAULIC RODS BOP + RODS HANDLING EQUIPMENT. INSTALLED WELLS ROD B.O.P + STUFFING BOX + POLISHED ROD. PERFOMED TBG INTEGRITY TEST WITH 500 PSI X 5 MINUTES, OK. SPACED OUT WITH 10".
OCM | MOR AZ 04 | 2019-03-06 02:00 | 2019-03-06 03:30 |  |  | 2300 | 2304 | RIH ROD STRING FROM SURFACE TO 2253 FT AS FOLLOW: - RTE 14 FT - 1 POLISHED ROD 1-1/4" x 30 - 73 SUCKER ROD 7/8" x 30 FT (2190 FT) - 5 PONY ROD 7/8" x ( 4+4+4+4+8 FT) ( 24 FT) - 1 ROTOR SN: 184053
OCM | MOR AZ 04 | 2019-03-06 03:30 | 2019-03-06 04:00 |  |  | 2200 | 2201 | DISMANTLED ROD HANDLING TOOLS & WORK TABLE
OCM | MOR AZ 04 | 2019-03-06 05:00 | 2019-03-06 07:30 |  |  | 3000 | 3015 | RIG DOWN 100%. CLEANED AND ORGANIZED AREA. DELIVERED WELL TO THE WELL RUNNER.
OCM | MOR AZ 04 | 2019-03-06 01:30 | 2019-03-06 02:00 |  |  | 1100 | 1121 | INSTALLED ROD HANDLING TOOLS & WORK TABLE
OCM | MOR AZ 04 | 2019-03-06 | 2019-03-06 01:30 |  |  | 1000 | 1005 | REMOVED RODS HANDLING EQUIPMENT + WORKING TABLE. N/D B.O.P 7-1/16" B.O.P x 3 M, ANNULAR. INSTALLED PUMPING FLANGE + CROSS OVER + PUMPING FLOW TEE + HYDRAULIC RODS BOP + WORKING TABLE.
OCM | MOR AZ 04 | 2019-03-05 23:00 | 2019-03-05 23:30 |  |  | 1100 | 1122 | DISMANTLED ROD HANDLING TOOLS & WORK TABLE
OCM | MOR AZ 04 | 2019-03-05 17:00 | 2019-03-05 17:30 |  |  | 1100 | 1128 | REMOVED HOSE & CONEXION OF PUMP
OCM | MOR AZ 04 | 2019-03-05 17:30 | 2019-03-05 20:30 |  |  | 1100 | 1147 | POOH TUBING STRING FROM 2405 FT TO SURFACE
OCM | MOR AZ 04 | 2019-03-05 01:30 | 2019-03-05 04:00 |  |  | 2200 | 2204 | RIH ROD STRING + OVERSHOT 2-1/4" FOR FISHING HOLD DOWN FROM SURFACE TO 2405.54 FT
OCM | MOR AZ 04 | 2019-03-05 | 2019-03-05 01:30 |  |  | 1100 | 1173 | FINISHED RIH TUBING STRING DISMANTLED TUBING HANDLING TOOLS & WORK TABLE INSTALLED ROD HANDLING TOOLS
OCM | MOR AZ 04 | 2019-03-05 04:00 | 2019-03-05 05:00 |  |  | 3000 | 3002 | EVIDENCED CELLAR FILLLED WAITED VACUUM CAR
OCM | MOR AZ 04 | 2019-03-05 13:00 | 2019-03-05 17:00 |  |  | 1200 | 1202 | DISPALCEMENT BRINE x OIL WITH 1200 PSI RETURNS 90 BBL ON SURFACE
OCM | MOR AZ 04 | 2019-03-05 06:30 | 2019-03-05 13:00 |  |  | 1800 | 1809 | NON PLANING TIME CONTROLLABLE-WAITING VACUUM TRUCK
OCM | MOR AZ 04 | 2019-03-05 20:30 | 2019-03-05 23:00 |  |  | 1100 | 1144 | RIH TUBING STIRNG FROM SURFACE TO 2301,61 FT AS FOLLOW: - RTE 14 FT - 71 TUBING 2-7/8" EUE (2239.86 FT) - 1 SEATING NIPPLE 2-7/8" EUE SN: L-451-1 (1.20 FT) - 1 PUP JOINT 2-7/8" EUE (8 FT) - 1 STATOR SN: N/N (33.75 FT) - 1 MULE SHOE 2-7/8" EUE OPEN ( 4.80 FT) REMARKS: - RAT HOLE: 103 FT
OCM | MOR AZ 04 | 2019-03-05 05:00 | 2019-03-05 06:30 |  |  | 1100 | 1108 | PULLED ROD STRING FROM 2377 FT TO SURFACE AS FOLLOW: - RTE 14 FT - 78 SUCKER ROD 7/8" x 30 FT - 1 OVERSHOT x 2 FT - 1 KELLY DOWN 21 FT
OCM | MOR AZ 04 | 2019-03-05 23:30 | 2019-03-06 |  |  | 2200 | 2201 | STARTED N/D BOP
OCM | MORICHE CB 08 | 2013-09-01 | 2013-09-01 02:30 | 2421 | 2421 | 3000 | 3009 | HELD PRE-OPERATIONAL AND SAFETY MEETING TO N/D BOP´S STACK, DISCONNECTED HYDRAULIC LINES, FLOW-LINE, HCR, KILL LINE, UNSCREW BOLTS N/D BOP STACKS AND ACCESSORIES, INSTALLED PUMPING FLANGE AND INSTALLED 3 1/2" EUE PLUG & ACCESSORIES, *******RELEASED RIG MEC-4 BY COMPLETION OPERATIONS @ 02:30 HRS, SEPTEMBER 01st, 2013********
OCM | MORICHE CB 08 | 2013-08-31 20:30 | 2013-09-01 | 2421 | 2421 | 2300 | 2304 | CONDITIONED ROTARY TABLE TO RIH 2-7/8" EUE TBG + 3 -1/2" EUE. RIH PRODUCTION STRING FROM SURFACE T/2343.77 FT AS FOLLOW: M/U 1 STATOR (13.68') + 19 JTS OF 2-7/8" TBG (589.35') + 1*X/O OF 3-1/2"EUE BOX @ 2-7/8" EUE PIN (0.76') + 56 JTS OF 3-1/2" TBG (1726.98')+RTE (13') METAL SEAL AT 1794 FT, ORSS AT 2411 FT, TRASLAPO 53.26', POCKET: 67.48'.
ODR | MORICHE CB 08 | 2013-08-27 16:30 | 2013-08-27 17:00 | 2421 | 2421 | 2100 | 2101 | DROPPED PACKER SHOE BALL. INSTALLED CEMENTING HEAD FOR PERFORM CEMENTING JOB (W/O PLUGS)
ODR | MORICHE CB 08 | 2013-08-27 07:00 | 2013-08-27 07:30 | 2421 | 2421 | 1200 | 1204 | R/U 7" CSG HANDLING EQUIPMENT.
ODR | MORICHE CB 08 | 2013-08-27 09:00 | 2013-08-27 10:30 | 2421 | 2421 | 1200 | 1204 | DESIGNED TALLY OF 7" CASING, MADE CENTRALIZATION OF 7" CASING ON RACKS, OK.
ODR | MORICHE CB 08 | 2013-08-27 | 2013-08-27 03:00 | 2421 | 2421 | 1800 | 1804 | RUN OPEN HOLE E-LOGS (ACRT-MSFL-ICT-DSN-HRI-SDL-GR-SP-CAL)
ODR | MORICHE CB 08 | 2013-08-27 07:30 | 2013-08-27 08:00 | 2421 | 2421 | 1700 | 1701 | PERFORMED SAFETY AND PRE-OPERATIONAL MEETING TO RUN CSG 7"
ODR | MORICHE CB 08 | 2013-08-27 06:00 | 2013-08-27 07:00 | 2421 | 2421 | 1800 | 1803 | R/D HALLIBURTON OPEN HOLE E-LOGS TOOLS
ODR | MORICHE CB 08 | 2013-08-27 19:00 | 2013-08-28 | 2421 | 2421 | 2100 | 2106 | W.O.C 7" CSG.
ODR | MORICHE CB 08 | 2013-08-27 10:30 | 2013-08-27 15:00 | 2421 | 2421 | 1200 | 1206 | RAN 7" OD CASING, 23 lbs/ft, N-80, BTC R-3 P/U & M/U 7" CSG: F.P SHOE (2.90')+1 X 7" CSG JT(37.58')+ 1X 7" B COLLAR (1.08') + 46 CSG JTS 7" (1718.97')+ 1 X 7" PUP JOINT (29.18')+1 X 7" CSG JT(36.36').
ODR | MORICHE CB 08 | 2013-08-27 15:00 | 2013-08-27 16:00 | 2421 | 2421 | 1700 | 1701 | CONNECTED CIRCULATION HEAD AND LINES TO CONDITIONING MUD @ 1826'. CIRCULATED HOLE TO CLEAN RETURNS AND CONDITIONING MUD FOR CEMENTING JOB @ 1826 FT.WHILE PERFORMED SAFETY AND PRE-OPERATIONAL MEETING W/ HALLIBURTON AND CREW. DISCUSSED 7" OD. CASING CEMENTING JOB
ODR | MORICHE CB 08 | 2013-08-27 04:00 | 2013-08-27 06:00 | 2421 | 2421 | 1900 | 1915 | NPT: RUN OPEN HOLE E-LOGS W/ NEW ACRT TOOL (ACRT-MSFL-ICT-DSN-HRI-SDL-GR-SP-CAL)
ODR | MORICHE CB 08 | 2013-08-27 03:00 | 2013-08-27 04:00 | 2421 | 2421 | 1900 | 1915 | NPT: REMARKS: CHANGED STRING W/ RESISTIVITY ACRT TOOL OK
ODR | MORICHE CB 08 | 2013-08-27 17:00 | 2013-08-27 19:00 | 2421 | 2421 | 2100 | 2104 | TESTED CEMENTING LINES W/ 500 & 3500 PSI. OK. SEATED FORMATION PACKER SHOE OK W/ 2 BBL AND 800 PSI. 7" CASING CEMENTING JOB: DROPPED BOTTOM PLUG, PUMPED 30 BBL OF MUDFLUSH (8.4 PPG) @ 7.0 BPM, PUMPED 50 BBL OF BIOZAN (12.5 PPG) @ 5.0 BPM PUMPED 20 BBL OF SUPER FLUSH (10.2 PPG) @ 7.0 BPM, PUMPED 10 BBL OF WATER (8.3 PPG) @ 7 BPM MIXED AND PUMPED 68 BLS OF CEMENT SLURRY - 16 PPG CLASS "G" CEMENT @ 6.0 BPM, DROPPED TOP PLUG DISPLACED CEMENT SLURRY W/ 74 BBL OF FRESH WATER REMARKS: SET TOP PLUG. 1500 PSI. BACK FLOW 0.5 BBL., RETURNS ON SURFACE 5 BBL. 13.6-15.3 PPG. CEMENT IN PLACE AT 19:00 HRS.
ODR | MORICHE CB 08 | 2013-08-27 16:00 | 2013-08-27 16:30 | 2421 | 2421 | 1200 | 1206 | CONT RUNNING 7" OD CSG FROM 1826 FT FT TO 1876 FT. 1 JT CSG ( 37.48 FT) + LANDING JOINT (12.6 FT)
ODR | MORICHE CB 08 | 2013-08-27 08:00 | 2013-08-27 09:00 | 2421 | 2421 | 1200 | 1204 | GEOLOGY DEPARMENT DEFINED 7" SHOE DEPTH @ 1876' MD OK.
ODR | MORICHE CB 08 | 2013-08-25 03:00 | 2013-08-25 06:00 | 211 | 374 | 1400 | 1406 | DRILLED 8½" HOLE SECTION F/211 FT T/374 FT BUILDING ANGLE. KOP @ 280 FT PARAMETERS: SO:17 klbs P/U: 20 klbs ROT WT: 18 klbs SPM: 113, GPM: 360, SPP: 750+100 PSI, RPM: 45, WOB: 6-8 Klbs, MW 8.7 PPG AND VIS 45 SCS.TAKE SCR's @ 374 FT. PUMP No 2; 52 SPM - 300 PSI; 62 SPM - 350 PSI; 72 SPM - 450 PSI
ODR | MORICHE CB 08 | 2013-08-25 21:30 | 2013-08-26 | 1763 | 1985 | 1400 | 1407 | DRILLED 8½" HOLE TANGENT SECTION F/ 1763 FT T/ 1985 FT FOOTAGE: 222 FT; AVG ROP: 88.8 FT/HR; AVG EFF ROP: 292 FT/HR PARAMETERS: SO:28 klbs P/U: 36 klbs ROT WT: 32 klbs GPM: 400, SPP: 1250+300 PSI, RPM: 55, WOB: 16/18 Klbs. TAKE SCR's @ 1985 FT. PUMP No 2; 48 SPM - 300 PSI; 58 SPM - 400 PSI; 68 SPM - 500 PSI LAST SURVEY @ 1936' MD, INC 14.87°, AZMT: 48.51°, DLS: 0.52°/100' TOTAL ROTARY 1606' (90.5%), TOTAL SLIDE 168' (9.5%).
ODR | MORICHE CB 08 | 2013-08-25 | 2013-08-25 01:00 | 211 | 211 | 1100 | 1110 | RIH BHA 2 F/49 FT T/ 86.95 FT
ODR | MORICHE CB 08 | 2013-08-25 01:00 | 2013-08-25 02:00 | 211 | 211 | 1100 | 1110 | CONTINUED RIH DIRECTIONAL BHA No2 FROM 86.95' TO REACHED TOP OF CEMENT @ 192 FT.
ODR | MORICHE CB 08 | 2013-08-25 02:30 | 2013-08-25 03:00 | 211 | 211 | 1400 | 1406 | CONTINUED DRILLED W/WATER EXCESS OF HARD CEMENT F/202 FT T/211 FT (SHOE AT 205.07 FT). DISPLACED WATER- CEMENT BY 8.7 PPG INHIBITED MUD, VIS 45 SCS.
ODR | MORICHE CB 08 | 2013-08-25 02:00 | 2013-08-25 02:30 | 211 | 211 | 1400 | 1410 | DRILLED HARD CEMENT FROM 192 FT TO 202 FT, PERFORMED CIT W/ 800 PSI BY 10 MIN OK.
ODR | MORICHE CB 08 | 2013-08-25 18:00 | 2013-08-25 21:00 | 1520 | 1763 | 1400 | 1406 | DRILLED 8½" HOLE TANGENT SECTION F/ 1520 FT T/ 1763 FT FOOTAGE: 243 FT; AVG ROP: 81 FT/HR; AVG EFF ROP: 252 FT/HR PARAMETERS: SO:28 klbs P/U: 36 klbs ROT WT: 32 klbs GPM: 400, SPP: 1250+300 PSI, RPM: 55, WOB: 16/18 Klbs. PUMPED VISCOUS PILL TO CLEAN HOLE 30 BBL, 120 SCS, 8.9 PPG AT 1730 FT.
ODR | MORICHE CB 08 | 2013-08-25 12:00 | 2013-08-25 18:00 | 941 | 1520 | 1400 | 1406 | DRILLED 8½" HOLE SECTION F/941 FT T/ 1520 FT BUILDING ANGLE, EOB@ 1048 FT. FOOTAGE: 579 FT; AVG ROP: 96.5 FT/HR; AVG EFF ROP: 406 FT/HR PARAMETERS: SO:24 klbs P/U: 38 klbs ROT WT: 36 klbs GPM: 380, SPP: 1150+300 PSI, RPM: 50, WOB: 8/18 Klbs.PUMPED VISCOUS PILL TO CLEAN HOLE 30 BBL, 120 SCS, 8.9 PPG AT 1226 FT.
ODR | MORICHE CB 08 | 2013-08-25 06:00 | 2013-08-25 12:00 | 374 | 941 | 1400 | 1406 | DRILLED 8½" HOLE SECTION F/374 FT T/ 941 FT BUILDING ANGLE FOOTAGE: 567 FT; AVG ROP: 94.5 FT/HR; AVG EFF ROP: 359 FT/HR PARAMETERS: SO:26 klbs P/U: 32 klbs ROT WT: 28 klbs GPM: 370, SPP: 1000+300 PSI, RPM: 45, WOB: 6/16 Klbs. PUMPED VISCOUS PILL TO CLEAN HOLE 25 BBL, 120 SCS, 8.9 PPG AT 719 FT.
ODR | MORICHE CB 08 | 2013-08-25 21:00 | 2013-08-25 21:30 | 1763 | 1763 | 1400 | 1407 | CIRCULATED & DISPLACED @ 1763 FT WEL DRILL MUD BY WEL DRILL RDF MUD.
ODR | MORICHE CB 08 | 2013-08-26 21:30 | 2013-08-26 22:00 | 2421 | 2421 | 1700 | 1701 | SAFETY AND PREOPERATIONAL MEETING TO RUN E-LOGS
ODR | MORICHE CB 08 | 2013-08-26 23:00 | 2013-08-27 | 2421 | 2421 | 1800 | 1804 | RUN OPEN HOLE E-LOGS( ACRT-MSFL-ICT-DSN-HRI-SDL-GR-SP-CAL)
ODR | MORICHE CB 08 | 2013-08-26 13:30 | 2013-08-26 14:30 | 2421 | 2421 | 1500 | 1503 | CIRCULATED AT BOTTOM TO CLEAN HOLE W/ 350 GPM & SPP: 1000 PSI, PUMPED 30 BBL OF VISCOUS PILL (FV: 150 SEC) TO CLEAN HOLE, PUMPED 46 BBL OF HIGH VISCOUS PILL OF 250 SEC, DISPLACED W/ 19 BBL OF MUD 9.2 PPG.
ODR | MORICHE CB 08 | 2013-08-26 22:00 | 2013-08-26 23:00 | 2421 | 2421 | 1800 | 1802 | R/U HALLIBURTON E-LOGS TOOLS
ODR | MORICHE CB 08 | 2013-08-26 20:00 | 2013-08-26 21:30 | 2421 | 2421 | 1800 | 1802 | PARKING WIRE LINE UNIT, PREPARED TOOLS
ODR | MORICHE CB 08 | 2013-08-26 11:00 | 2013-08-26 13:30 | 2421 | 2421 | 1100 | 1110 | RIH BHA 2 FROM 183 FT TO BOTTOM 2421 FT BREAKING CIRCULATION EACH 500 FT.
ODR | MORICHE CB 08 | 2013-08-26 | 2013-08-26 07:00 | 1985 | 2421 | 1400 | 1407 | DRILLED 8½" HOLE TANGENT SECTION F/ 1985 FT T/ 2421 FT FOOTAGE: 436 FT; AVG ROP: 62 FT/HR; AVG EFF ROP:186 FT/HR PARAMETERS: SO:32 klbs P/U: 44 klbs ROT WT: 36 klbs GPM: 400, SPP: 1300+300 PSI, RPM: 55, WOB: 12/16 Klbs. TAKE SCR's @ 2365 FT. PUMP No 2; 58 SPM - 500 PSI; 68 SPM - 560 PSI; 78 SPM - 780 PSI LAST SURVEY @ 2372' MD, INC 15.82°, AZMT: 47.43°, DLS: 2.61°/100' PROJECTION TO BIT: MD: 2421', TVD: 2364.38', INC: 16.37°, AZI: 64.5°, DLS: 1.17°/100'
ODR | MORICHE CB 08 | 2013-08-26 07:00 | 2013-08-26 08:00 | 2421 | 2421 | 1500 | 1503 | CIRCULATED TO CLEAN HOLE 320 GPM; SPP: 1000 PSI
ODR | MORICHE CB 08 | 2013-08-26 14:30 | 2013-08-26 18:30 | 2421 | 2421 | 1100 | 1107 | POOH BHA No.2 W/ DIRECTIONAL TOOLS FROM 2421 FT TO 86.95 FT. TRIP FREE FILLED EACH 5 STANDS.
ODR | MORICHE CB 08 | 2013-08-26 18:30 | 2013-08-26 20:00 | 2421 | 2421 | 1400 | 1404 | L/D DIRECTIONAL TOOLS AND BIT. DULL GRADE 1-3-BT-S-X-1-CT-TD
ODR | MORICHE CB 08 | 2013-08-26 08:00 | 2013-08-26 11:00 | 2421 | 2421 | 1100 | 1107 | CHECKED STATIC LEVEL BY 10 MIN OK, POOH FREE 4" DP + BHA No 2 F/ 2421 FT TO 183 FT (9-5/8" CASG SHOE) FILLED EACH 5 STANDS. TIGHT POINTS @ 1505', 1569'. 1822'.
ODR | MORICHE CB 08 | 2013-08-29 10:00 | 2013-08-29 11:30 | 2421 | 2421 | 1100 | 1107 | VERIFIED STATIC LEVEL BY 10 MIN OK, POOH 4" DP W/ CONVENTIONAL BHA No 4 F/ 2421 FT SURFACE FILLED EACH 5 STANDS
ODR | MORICHE CB 08 | 2013-08-29 04:30 | 2013-08-29 06:30 | 2421 | 2421 | 1400 | 1410 | DRILLED EXCESS OF CEMENT FROM 1823 TO 1871 FT. W/ FRESH WATER, 250 GPM, 35 RPM, WOB: 4-6 Klbs, SPP: 350 PSI.
ODR | MORICHE CB 08 | 2013-08-29 14:30 | 2013-08-29 16:00 | 2421 | 2421 | 1100 | 1107 | POOH BHA No. 4 W/ TAPER MIL FROM 1876 FT TO SURFACE
ODR | MORICHE CB 08 | 2013-08-29 21:00 | 2013-08-29 22:00 | 2421 | 2421 | 1800 | 1803 | R/D HALLIBURTON E-LOGS TOOLS
ODR | MORICHE CB 08 | 2013-08-29 22:00 | 2013-08-30 | 2421 | 2421 | 1100 | 1110 | M/U AND RIH BHA 5 CONVENTIONAL WITH 6 1/8 TRICONIC BIT + BIT SUB + 4 JTS 4-3/4 DC + 4 3-/4 DRILLING JAR + 2 JTS 4-3/4 DC + XOVER +
ODR | MORICHE CB 08 | 2013-08-29 02:30 | 2013-08-29 04:30 | 2421 | 2421 | 1700 | 1701 | HELD SAFETY & PREOPERATIONAL MEETING. DISSCUSED ABOUT DRILL OUT 7" CSG M/U AND RIH CONVENTIONAL BHA No. 3 WITH 6 1/8" TRICONIC BIT F/ SURFACE T/ 1823 FT WHERE TOP ON CEMENT WAS FOUNDED. (TOC @ 1823 FT)
ODR | MORICHE CB 08 | 2013-08-29 | 2013-08-29 02:30 |  |  | 1000 | 1006 | INSTALLED CASING HEAD (7 1/16" 3M R-45), DSA (7-1/16" 3M R45 x 7 1/16" 5M R54) N/U PIPE RAM, ANNULAR PREVENTOR, BELL NIPPLE & FLOW-LINE.
ODR | MORICHE CB 08 | 2013-08-29 16:30 | 2013-08-29 17:00 | 2421 | 2421 | 1700 | 1701 | SAFETY AND PREOPERATIONAL MEETING TO RUN E-LOGS
ODR | MORICHE CB 08 | 2013-08-29 18:30 | 2013-08-29 21:00 | 2421 | 2421 | 1800 | 1804 | RAN E-LOG CASTF-CBL-VDL-CCL
ODR | MORICHE CB 08 | 2013-08-29 17:00 | 2013-08-29 18:30 | 2421 | 2421 | 1800 | 1802 | R/U HALLIBURTON E-LOGS TOOLS
ODR | MORICHE CB 08 | 2013-08-29 07:00 | 2013-08-29 08:00 | 2421 | 2421 | 1400 | 1410 | CONT.DRILLING HARD CEMENT AND FORMATION PACKER SHOE F/1871 FT T/ 1877 FT. W/ FOLLOWING PARAMETERS. RPM: 35; GPM: 250; WOB: 2-4 KLBS; PRESSURE: 400 PSI.
ODR | MORICHE CB 08 | 2013-08-29 09:00 | 2013-08-29 10:00 | 2421 | 2421 | 1500 | 1503 | CIRCULATED TO CLEAN HOLE W/ FLOW: 300 GPM, SPP: 600 PSI
ODR | MORICHE CB 08 | 2013-08-29 16:00 | 2013-08-29 16:30 | 2421 | 2421 | 1300 | 1303 | CLEAN & CONDITIONED ROTARY TABLE TO RUN CASED HOLE LOGS.
ODR | MORICHE CB 08 | 2013-08-29 11:30 | 2013-08-29 13:00 | 2421 | 2421 | 1400 | 1401 | M/U AND RIH BHA 4 CONVENTIONAL WITH 6 1/8 TAPER MILL + BIT SUB + 1 JTS 4-3/4 DC + SCRAPPER + 3 JTS 4-3/4 DC+ 4 3-/4 DRILLING JAR + 2 JTS 4-3/4 DC + XOVER FROM SURFACE TO 1834 FT TOP OF BAFLE COLLAR
ODR | MORICHE CB 08 | 2013-08-29 08:00 | 2013-08-29 09:00 | 2421 | 2421 | 1100 | 1117 | RIH FREE STRING F/ 2030 FT TO 2667 FT
ODR | MORICHE CB 08 | 2013-08-29 13:00 | 2013-08-29 14:30 | 2421 | 2421 | 1100 | 1114 | REAMING SEVERAL TIMES BAFLE COLLAR/FORMATION PACKER SHOE W/TAPER MILL/SCRAPPER 100 RPM 500 PSI, WOB 2KLBS, 280 GPM, TQ 90/100 SCRAPPER 5 FT ABOVE FORMATION PACKER SHOE.
ODR | MORICHE CB 08 | 2013-08-29 06:30 | 2013-08-29 07:00 | 2421 | 2421 | 2000 | 2003 | PERFORMED CIT @ 1871 FT. TESTED ANNULAR BOP VS HCR MANUAL, W/800 PSI X 10 MIN, OK DISPLACED WATER/CEMENT BY MUD 9.2 PPG & 50 SEG. WITH 200 GPM, 400 PSI
ODR | MORICHE CB 08 | 2013-08-24 18:00 | 2013-08-24 21:00 | 211 | 211 | 1000 | 1009 | TESTED BOP'S. ANNULAR VS HCR HIDRAULIC AND KILL LINE VALVE ; W/500 PSI X 5 MIN & 1400 PSI X 10 MIN. OKTESTED BOP'S. PIPE RAMS VS MANUAL HCR W/ 700 PSI X 5 MIN & 1500 PSI X 10 MIN. TESTED BOP'S. PIPE RAMS VS ALL VALVES OF CHOKE MANIFOLD W/ 500 PSI X 5 MIN & 1500 PSI X 10 MIN OK. TESTED LINE TO POOR BOY FREE
ODR | MORICHE CB 08 | 2013-08-24 08:30 | 2013-08-24 10:00 | 211 | 211 | 1200 | 1206 | RAN 9 ?" OD CASING, 40 Lb/ft, K-55, BTC @ 205.07 FT. 9 ?" FLOAT SHOE, (1.41 FT) + 5 x 9 ?" JTS CASING, 40 Lb/ft, K-55, BTC R-3, (190.04 FT)+ LANDING JOINT,13.62 ft. 9 ?" CSG SHOE @ 205.07 FT.
ODR | MORICHE CB 08 | 2013-08-24 17:30 | 2013-08-24 18:00 | 211 | 211 | 1200 | 1204 | INSTALLED LINES OF TEST PUMP AND TEST PUMP. P/U 9 5/8" CUP TESTER W/ 1 STAND OF 5" HWDP
ODR | MORICHE CB 08 | 2013-08-24 08:00 | 2013-08-24 08:30 | 211 | 211 | 1700 | 1701 | PERFORMED PREOPERATIONAL & SAFETY MEETING WITH RIG CREW, COMAN, RIG MANAGER AND HSE TO RUN AND CEMENT CSG 9 5/8"
ODR | MORICHE CB 08 | 2013-08-24 06:00 | 2013-08-24 07:00 | 211 | 211 | 1100 | 1107 | CHECKED STATIC LEVEL & POOH BHA 1 F/ 211 FT TO SURFACE. LAYED DOWN 6 1/2" DC, BIT DULL GRADE: 1-1-WT-A-E-I-NO-TD
ODR | MORICHE CB 08 | 2013-08-24 10:00 | 2013-08-24 11:00 | 211 | 211 | 1500 | 1503 | CONNECTED HLB TOOLS AND SURFACE LINES, CIRCULATED 9 ?" CASING @ 205.07 FT TO CLEAN RETURNS.
ODR | MORICHE CB 08 | 2013-08-24 22:30 | 2013-08-25 | 211 | 211 | 1400 | 1403 | M/U BHA 2 WITH DIRECTIONAL TOOLS AND MWD, ORIENTING MOTOR. FROM SURFACE TO 49 FT. TESTED MOTOR WITHOUT BIT: PUMP 1: 91/98 STK, 300/321 GPM AND 210/240 PSI. OK, CONNECTED PDC BIT
ODR | MORICHE CB 08 | 2013-08-24 01:00 | 2013-08-24 05:30 | 13 | 211 | 1400 | 1401 | ************DECLARED SPUD DATE ON AUGUST 24TH, 2013 @ 01:00 HRS************ M/U BHA No.1 W/ 12 ¼" TRICONE BIT AND BIT SUB. (BIT: ULTERRA, S/N: B75366 TYPE: Z1RSJ, IADC: 117, JETS: 4*20, TFA= 1.22) DRILLED 12 ¼" HOLE W/ BHA No. 1 FROM SURFACE TO 211 FT W/ PUMP GPM: 100/210, SPP: 25-60PSI, WOB: 2-10 KLBS, RPM: 70/80, MW 8.7 PPG, 46 SEC
ODR | MORICHE CB 08 | 2013-08-24 21:00 | 2013-08-24 22:00 | 211 | 211 | 1200 | 1205 | R/D 9 5/8" CUP TESTER W/ STAND OF DP
ODR | MORICHE CB 08 | 2013-08-24 14:00 | 2013-08-24 17:30 | 211 | 211 | 1000 | 1006 | INSTALLED 9 5/8" CASING HEAD 11"x 5M, R53-BTC. N/U ANNULAR BOP, PIPE RAMS, BELL NIPPLE & FLOWLINE. INSTALLED LINES OF POOR BOY.
ODR | MORICHE CB 08 | 2013-08-24 22:00 | 2013-08-24 22:30 | 211 | 211 | 1700 | 1701 | SAFETY AND PREOPERATIONAL MEETING TO MAKE UP BHA 2 WITH DIRECTIONAL TOOLS AND MWD
ODR | MORICHE CB 08 | 2013-08-24 07:00 | 2013-08-24 08:00 | 211 | 211 | 1200 | 1204 | P/U AND M/U 9 ?" CSG HANDLING EQUIPMENT.
ODR | MORICHE CB 08 | 2013-08-24 11:00 | 2013-08-24 12:00 | 211 | 211 | 2100 | 2104 | TESTED SURFACE LINES W/500-2500 PSI. OK. 9 ?" CASING CEMENTING JOB: PUMPED AHEAD 20 BBLS OF FRESH WATER @ 5.0 BPM. MIXED AND PUMPED 31 BLS OF CEMENT SLURRY - 14.5 PPG CLASS "G" CEMENT @ 5.0 BPM, DROPPED TOP PLUG. DISPLACED CEMENT SLURRY W/ 15 BBLS OF FRESH WATER @ 4.0 BPM. RETURNS ON SURFACE 15 BBLS OF CEMENT 14.7 PPG. BACK FLOW 0.2 BBL CEMENT IN PLACE AT 12:00 HRS
ODR | MORICHE CB 08 | 2013-08-24 12:00 | 2013-08-24 14:00 | 211 | 211 | 2100 | 2106 | W.O.C 9-5/8" CSG, MEANWHILE CLEANED CELLAR, LIFTED BELL NIPPLE, CUT CONDUCTOR PIPE AND INSTALL LANDING PLATE.
ODR | MORICHE CB 08 | 2013-08-24 05:30 | 2013-08-24 06:00 | 211 | 211 | 1500 | 1503 | CIRCULATED @ 211' TO CLEAN HOLE, REMARKS: PUMPED 20 BBL OF VISCOUS PILL 120 SEC
ODR | MORICHE CB 08 | 2013-08-31 10:00 | 2013-08-31 10:30 | 2421 | 2421 | 1300 | 1303 | INSTALLED CIRCULATION HEAD & LINES TO DISPLACE CRUDE OIL.
ODR | MORICHE CB 08 | 2013-08-31 10:30 | 2013-08-31 13:00 | 2421 | 2421 | 1500 | 1502 | PUMPED & DISPLACED BRINE FOR CRUDE OIL (130 BBL) W/ 140 GPM, 700 PSI.
ODR | MORICHE CB 08 | 2013-08-31 01:00 | 2013-08-31 02:00 | 2421 | 2421 | 1500 | 1502 | CONNECTED KELLY AND PUMPED 112 BBL DISPLACING BRINE BY NEW CLEAN BRINE.
ODR | MORICHE CB 08 | 2013-08-31 16:30 | 2013-08-31 18:30 | 2421 | 2421 | 1300 | 1304 | M/U 5-1/2" METAL SEAL W/SETTING TOOL & RIH W/ 3 1/2" TUBING F/ SURFACE TO 1795 FT. SET METAL SEAL RELEASED SETTING WITH 13 TURNS TO RIGHT. METAL SEAL TOP @ 1794 FT.
ODR | MORICHE CB 08 | 2013-08-31 02:00 | 2013-08-31 05:30 | 2421 | 2421 | 1100 | 1116 | POOH AND L/D TO THE RACKS 58 JOINTS OF 4" DP
ODR | MORICHE CB 08 | 2013-08-31 00:30 | 2013-08-31 01:00 | 2421 | 2421 | 1300 | 1304 | R/D LINES OF STIMULATION JOB BY HALLIBURTON
ODR | MORICHE CB 08 | 2013-08-31 15:30 | 2013-08-31 16:30 | 2421 | 2421 | 1100 | 1116 | CONDITIONED ROTARY TABLE TO POOH 2-7/8" EUE TBG. POOH & L/D 2-7/8" TBG & STINGER F/ 651.32 FT TO SURFACE.
ODR | MORICHE CB 08 | 2013-08-31 06:00 | 2013-08-31 10:00 | 2421 | 2421 | 1100 | 1117 | CONTINUED RIH 2-7/8" WASH PIPE WITH 3-1/2" TUBING INTO ORSS (2411 FT) TO PERFORM DISPLACE CRUDE OIL
ODR | MORICHE CB 08 | 2013-08-31 13:30 | 2013-08-31 15:30 | 2421 | 2421 | 1100 | 1116 | POOH 3 1/2" TUBING FROM 2411 FT TO 651.32 FT FILLING WELL WITH CRUDE OIL EACH 5 STANDS.
ODR | MORICHE CB 08 | 2013-08-31 | 2013-08-31 00:30 | 2421 | 2421 | 1500 | 1503 | CONTINUED PUMPING IN DIRECT MODE CLEAN BRINE (TOTAL PUMPED 120 BBL TO RECOVER ACID OBSERVE NEUTRAL RETURNS ON SURFACE. OK
ODR | MORICHE CB 08 | 2013-08-31 13:00 | 2013-08-31 13:30 | 2421 | 2421 | 1300 | 1304 | R/D LINES AND PUMP
ODR | MORICHE CB 08 | 2013-08-31 18:30 | 2013-08-31 20:30 | 2421 | 2421 | 1300 | 1304 | POOH 3 1/2" TUBING WITH SETTING TOOL FROM 1794 FT TO SURFACE FILLING WELL WITH CRUDE OIL EACH 5 STANDS. L/D SETTING TOOL. *********RELEASED RIG MEC-4 BY DRILLING OPERATIONS @ 20:30 HRS, AUGUST 31st, 2013.**********
ODR | MORICHE CB 08 | 2013-08-31 05:30 | 2013-08-31 06:00 | 2421 | 2421 | 1300 | 1303 | CONDITIONED ROTARY TABLE TO RIH W7 2 7/8" WASH PIPE AND 3 1/2" TUBING TO DISPLACED CRUDE OIL
ODR | MORICHE CB 08 | 2013-08-30 15:30 | 2013-08-30 16:30 | 2421 | 2421 | 1300 | 1304 | TESTED CIRCULATION OK, RELEASED SETTING TOOL W/ 13 TURNS TO RIGHT. POOH 3 JTS 4" DP. POSITIONED STRING TO 2300'
ODR | MORICHE CB 08 | 2013-08-30 07:00 | 2013-08-30 08:30 | 2421 | 2421 | 1200 | 1206 | RAN 5-1/2" MESH RITE F/ SURFACE TO 625.50 FT AS FOLLOW: 1 x5-1/2" WASH DOWN SHOE (2.50') + PIN*PIN (6.00') + ORSS (1.25') + 2x5-1/2" BLIND PIPE (72.19')+2 JT 5-1/2" MESH RITE (75.58')+ 1x5-1/2" BLIND PIPE (37.05') +1x5-1/2" PUP JOINT BLIND (20.00')+1 JTS 5-1/2" MESH RITE (37.68')+ 1 EXPANSION JOINT (3.25')+ 3x5-1/2" BLIND PIPE (106.64')+ 2 JTS 5-1/2" MESH RITE (75.94') + 1x5-1/2" BLIND PIPE (36.51')+ 2 JTS 5-1/2" MESH RITE (75.54') +2 JT 5-1/2" BLIND PIPE (74.39')
ODR | MORICHE CB 08 | 2013-08-30 16:30 | 2013-08-30 18:00 | 2421 | 2421 | 1300 | 1303 | R/U HALLIBURTON SURFACE LINES TO PERFORM PICKLING & STIMULATION JOB.
ODR | MORICHE CB 08 | 2013-08-30 01:00 | 2013-08-30 02:00 | 2421 | 2421 | 1300 | 1303 | CONNECTED KELLY AND CIRCULATED AT BOTTOM TO CLEAN HOLE W/ 295 GPM, SPP: 600 PSI W/ PUMP # 1
ODR | MORICHE CB 08 | 2013-08-30 03:30 | 2013-08-30 06:00 | 2421 | 2421 | 1100 | 1107 | CHECKED STATIC LEVEL & CONT. POOH BHA No 5 FROM 1846 FT TO SURFACE FILLED EACH 5 STANDS.
ODR | MORICHE CB 08 | 2013-08-30 11:00 | 2013-08-30 15:30 | 2421 | 2421 | 1100 | 1117 | CONTINUED RIH 5-1/2" MESH RITE W/ 4'' DP F/ 625.52 FT TO 2421 FT.
ODR | MORICHE CB 08 | 2013-08-30 18:00 | 2013-08-30 19:00 | 2421 | 2421 | 1500 | 1506 | PREMIXED ACID FLUIDS TO PERFORM PICKLING AND STIMULATION JOB
ODR | MORICHE CB 08 | 2013-08-30 09:00 | 2013-08-30 10:30 | 2421 | 2421 | 1100 | 1117 | RIH MULE SHOE + 19 JTS 2-7/8 WASH PIPE + 3 PUP JOINT @ 615.48 FT.
ODR | MORICHE CB 08 | 2013-08-30 06:30 | 2013-08-30 07:00 | 2421 | 2421 | 1700 | 1701 | PERFORMED PRE-OPERATIONAL & SAFETY MEETING TO RUN 5-1/2" MESH RITE COMPLETION
ODR | MORICHE CB 08 | 2013-08-30 02:00 | 2013-08-30 02:30 | 2421 | 2421 | 1500 | 1502 | PUMPED 38 BBL OF VISCOUS BRINE OF 9.4 ppg AN DISPLACED W/ 22 BBL OF WEL DRILL RDF MUD. W/ 229 GPM, SPP: 380 PSI
ODR | MORICHE CB 08 | 2013-08-30 06:00 | 2013-08-30 06:30 | 2421 | 2421 | 1200 | 1204 | P/U & PREPARED 5-1/2" HANDLING EQUIPMENT
ODR | MORICHE CB 08 | 2013-08-30 08:30 | 2013-08-30 09:00 | 2421 | 2421 | 1300 | 1303 | CONDITIONED ROTARY TABLE TO RUN WASH PIPE
ODR | MORICHE CB 08 | 2013-08-30 | 2013-08-30 01:00 | 2421 | 2421 | 1100 | 1110 | CONTINUED RIH BHA 5 CONVENTIONAL F/ 1894 FT TO 2421 FT
ODR | MORICHE CB 08 | 2013-08-30 02:30 | 2013-08-30 03:00 | 2421 | 2421 | 1100 | 1107 | CHECKED STATIC LEVEL & POOH BHA No 5 FROM 2421 FT TO 1846 FT, 30 FT ABOVE SHOE 7".
ODR | MORICHE CB 08 | 2013-08-30 10:30 | 2013-08-30 11:00 | 2421 | 2421 | 1100 | 1117 | SPACING WASH PIPE AND CONNECTING SETTING TOOL AND LANDING NIPLE
ODR | MORICHE CB 08 | 2013-08-30 19:00 | 2013-08-31 | 2421 | 2421 | 1700 | 1701 | HELD SAFETY AND PRE-OPERATIONAL MEETING TO PERFORM STIMULATION JOB W/ HALLIBURTON PERSONNEL & CREWS. PERFORMED PRESSURE TEST OF HALLIBURTON LINES W/ 3000 PSI. PERFORMED PICKLING JOB PUMPED IN DIRECT MODE 5.5 BBL HCL (7.5%) TO 1.0 BPM. DISPLACED W/ 16 BBL OF WATER TO 1.0 BPM. PUMPED IN REVERSE MODE CLEAN BRINE (25 BBL) UNTIL RETURN CLEAN BRINE W/O ACID TO 2.5 BPM RIH STRING INTO ORSS TO PERFORM STIMULATION JOB. PERFORMED STIMULATION JOB; PUMPED MAIN ACID IN DIRECT MODE 29.5 BBL HCL (10% TO 1.0 BPM, DISPLACED W/ 23 BBL OF CLEANN BRINE TO 1.0 BPM).ALLOWED SOAKING OF ACID ON FORMATION (1 HR). PUMPED IN DIRECT MODE CLEAN BRINE 60 BBL TO RECOVER ACID NO OBSERVE NEUTRAL RETURNS ON SURFACE
ODR | MORICHE CB 08 | 2013-08-30 03:00 | 2013-08-30 03:30 | 2421 | 2421 | 1500 | 1502 | PUMPED 20 BBL OF FRESH WATER AS SPACER, DISPLACED MUD BY 78 BBL OF CLEAN BRINE OF 9.2 ppg. W/ 230 GPM, SPP: 350 PSI
ODR | MORICHE CB 08 | 2013-08-28 20:30 | 2013-08-29 | 2421 | 2421 | 2100 | 2102 | SAFETY MEETING TO N/U & N/D BOP, RELEASED 7" CEMENTING HEAD & 7" LANDING JOINT N/D BELL NIPPLE, HYDRIL TYPE GK ANNULAR BOP (11" 5M R-54), CAMERON PIPE RAMS(11" 5M R-54), UNSCREWED 9-5/8" CASING HEAD.
ODR | MORICHE CB 08 | 2013-08-28 | 2013-08-28 13:00 | 2421 | 2421 | 2100 | 2106 | CONTINUED W.O.C 7" CSG.
ODR | MORICHE CB 08 | 2013-08-28 13:00 | 2013-08-28 20:30 | 2421 | 2421 | 1900 | 1906 | NPT: WAITING PERSONNEL BY STRIKE ON PUERTO BOYACA .
ODR | MORICHE CB 06 | 2013-08-02 07:00 | 2013-08-02 12:00 | 2760 | 2760 | 1200 | 1206 | RAN 7" OD CASING, 23 lbs/ft, N-80, BTC R-3 FROM SURFACE TO 2095 FT, AS FOLLOW: PACKER SHOE (1.83') + 1 X 7" CSG JNT(37.50')+ 1X 7" BAFFLE COLLAR (1.02') + 54 JTS X 7" CASING (2021.26')
ODR | MORICHE CB 06 | 2013-08-02 16:00 | 2013-08-03 | 2760 | 2760 | 2100 | 2106 | WOC 7" PRODUCTION CASING
ODR | MORICHE CB 06 | 2013-08-02 14:30 | 2013-08-02 16:00 | 2760 | 2760 | 2100 | 2104 | SETTING PACKER SHOE OPERATION: PUMPED WATER @ 0,5 BPM AND PRESSURE BUILD UP TO 1100 PSI. PUMPED 3 BBLS OF WATER. WERE OBSERVED RETURNS ON SURFACE. OK 7" CASING CEMENTING JOB: RELEASED BOTTOM PLUG PUMPED AHEAD 30 BB OF MUDPUSH @ 7.0 BPM. PUMPED 50 BBL OF BIOZAN (12.5 PPG) @ 7.0 BPM PUMPED 20.0 BBL OF SUPER FLUSH (10.2 PPG) @ 7.0 BPM PUMPED 10 BBL OF WATER (8.3 PPG) @ 7 BPM MIXED AND PUMPED 112 BLS OF CEMENT SLURRY - 16 PPG CLASS "G" CEMENT @ 6.0 BPM RELEASED TOP PLUG DISPLACED CEMENT SLURRY W/ 81 BBLS OF FRESH WATER @ 8 - 2 BPM. REMARKS: SET TOP PLUG W/ 1350 PSI. BACK FLOW 0.5 BBL. RETURNS ON SURFACE 16 BBLS. 15.8-16 PPG. CEMENT IN PLACE AT 16:00 HRS.
ODR | MORICHE CB 06 | 2013-08-02 | 2013-08-02 06:00 | 2760 | 2760 | 1800 | 1804 | CONTINUED RUNNING OPEN HOLE E-LOGS (SDL - DSN - HRI - MSFL - GR) FROM 2760 FT TO 203 FT L/D E-LOGS TOOLS.
ODR | MORICHE CB 06 | 2013-08-02 13:30 | 2013-08-02 14:00 | 2760 | 2760 | 1200 | 1206 | CONNECTED 1X 7" CSG PUP JT (20.92') + 7" LANDING JOINT (12.5'). 7" OD CASING SHOE @ 2095 FT .
ODR | MORICHE CB 06 | 2013-08-02 06:30 | 2013-08-02 07:00 | 2760 | 2760 | 1700 | 1701 | HELD SAFETY & PREOPERATIONAL MEETINGTO RUN 7" PRODUCTION CASING.
ODR | MORICHE CB 06 | 2013-08-02 06:00 | 2013-08-02 06:30 | 2760 | 2760 | 1000 | 1005 | R/U 7" CSG HANDLING TOOLS.
ODR | MORICHE CB 06 | 2013-08-02 14:00 | 2013-08-02 14:30 | 2760 | 2760 | 2100 | 2101 | DROPPED 2 3/8" BALL. CONNECTED CEMENTING HEAD AND TESTED W/ 500 PSI AND 2500 PSI, OK.
ODR | MORICHE CB 06 | 2013-08-02 12:00 | 2013-08-02 13:30 | 2760 | 2760 | 1500 | 1503 | CONNECTED SURFACE LINES AND CIRCULATION HEAD. CIRCULATED TO CLEAN RETURNS AND CONDITIONED MUD REOLOGY.
ODR | MORICHE CB 06 | 2013-08-01 19:30 | 2013-08-01 20:00 | 2760 | 2760 | 1700 | 1701 | HELD SAFETY AND PREOPERATIONAL MEETING TO L/D BHA No.2 DIRECTIONAL.
ODR | MORICHE CB 06 | 2013-08-01 12:00 | 2013-08-01 15:00 | 2760 | 2760 | 1100 | 1110 | RIH BHA No.2 FROM 203 FT TO 2760 FT. BREAKING CIRCULATION EACH 500 FT. CONFIRMED BOTTOM @ 2760 FT. FOUND RESTRICTION AT 1420 FT. CONNECTED KELLY, CIRCULATED AND RECIPROCATED STAND 4 TIMES.
ODR | MORICHE CB 06 | 2013-08-01 20:00 | 2013-08-01 21:30 | 2760 | 2760 | 1400 | 1404 | L/D BHA No.2 W/ DIRECTIONAL TOOLS TO THE RACKS.
ODR | MORICHE CB 06 | 2013-08-01 21:30 | 2013-08-01 22:00 | 2760 | 2760 | 1300 | 1303 | CONDITIONED ROTARY TABLE TO RUN OPEN HOLE E-LOGS.
ODR | MORICHE CB 06 | 2013-08-01 15:00 | 2013-08-01 17:00 | 2760 | 2760 | 1500 | 1503 | PUMPED AND CIRCULATED TO CLEAN RETURNS 20 BBLS OF VISCOUS PILL, 9.2 PPG, 120 SEC/QT. W/ Q: 350 GPM, SPP: 1000 PSI. RECIPROCATED STRING. PUMPED AND LEAVE ON BOTTOM 60 BLS OF HI-VIS PILL (FV: 250 SEC/QT, 9.2 PPG).
ODR | MORICHE CB 06 | 2013-08-01 22:00 | 2013-08-02 | 2760 | 2760 | 1700 | 1701 | SAFETY AND PREOPERATIONAL MEETING TO RUN E-LOGS R/U HALLIBURTON E-LOGS TOOLS RUNNING OPEN HOLE E-LOGS (SDL - DSN - HRI - MSFL - GR)
ODR | MORICHE CB 06 | 2013-08-01 17:00 | 2013-08-01 19:30 | 2760 | 2760 | 1100 | 1101 | POOH BHA No.2 FREE FROM 2760 FT TO 434 FT. FILLING WELL EACH 5 STANDS.
ODR | MORICHE CB 06 | 2013-08-01 05:30 | 2013-08-01 06:30 | 2760 | 2760 | 1500 | 1503 | CIRCULATED. PUMPED AND CIRCULATED 30 BBLS OF VISCOUS PILL 9,2 PPG, 128 SEC/QT. W/ Q: 350 GPM, SPP: 900 PSI. RECIPROCATING STRING.
ODR | MORICHE CB 06 | 2013-08-01 | 2013-08-01 05:30 | 2537 | 2760 | 1400 | 1406 | CONTINUED DRILLING 8½" HOLE SECTION FROM 2537 FT TO 2760 FT (TD). W/ Q: 390 GPM, SPP: 1350 PSI, RPM: 60+M, WOB: 6-10 KLBS. REMARKS: PUMPED VISCOUS PILL, 25 BBLS, 110 SEC/QT, 9.1 PPG AT 2441 FT. CONTROLED DRILLING PARAMETERS 100 FT BEFORE REACH TOTAL DEPTH.
ODR | MORICHE CB 06 | 2013-08-01 06:30 | 2013-08-01 12:00 | 2760 | 2760 | 1100 | 1107 | CHECKED STATIC LEVEL, OK. POOH BHA No.2 FROM 3760 FT TO 203 FT WITH RESTRICTION AT 2375', 2311', 2247', 2120', 2056', 1993', 1885', 1802', 1738', 1674'. CONNECTED KELLY, CIRCULATED AND RECIPROCATED SEVERAL TIMES EACH STAND.
ODR | MORICHE CB 06 | 2013-07-30 11:30 | 2013-07-31 | 208 | 1134 | 1400 | 1406 | DRILLED 8½" HOLE SECTION FROM 208 FT TO 1134 FT. W/ Q: 350-390 GPM, SPP: 700-1050 PSI, RPM: 50+M, WOB: 5-10 KLBS. REMARKS: P/U: 35 KLBS, ROT: 28 KLBS, SO: 25 KLBS. / SCR'S PUMP (SPM/PSI) (70 - 500) (80 - 650) (90 - 750) PUMPED 25 BBLS OF VISCOUS PILL 8.9 PPG, 120 SEC/QT AT 710 FT.
ODR | MORICHE CB 06 | 2013-07-30 10:30 | 2013-07-30 11:30 | 208 | 208 | 1500 | 1502 | DRILLED W/ /WATER EXCESS OF HARD CEMENT FROM 183 FT TO 208F FT, W/ 300 GPM, 450 PSI AND 60 RPM, 2-4 KLBS WOB.\t\t\t\t\t\t\t\tDISPLACED WATER- CEMENT BY 8.8 PPG INHIBITED MUD. WASHED RETURN AND PILL TANK
ODR | MORICHE CB 06 | 2013-07-30 | 2013-07-30 05:30 | 208 | 208 | 1000 | 1006 | INSTALLED 9 5/8" CASING HEAD 11"x 3M, R53-BTC. N/U ANNULAR BOP, PIPE RAMS, BELL NIPPLE & FLOWLINE AND HYDRAULIC HOSES.
ODR | MORICHE CB 06 | 2013-07-30 09:00 | 2013-07-30 10:30 | 208 | 208 | 1000 | 1009 | PERFORMED CIT, CASING INTEGRITY TEST W/ 800 PSI, OK. TESTED BOP, AS FOLLOW: ANNULAR BOP Vs HCR MANUAL VALVE W/ 400 PSI FOR 5 MIN, AND 1000 PSI FOR 10 MIN, OK. PIPE RAMS Vs HCR HYDRAULIC VALVE W/ 400 PSI FOR 5 MIN, AND 1000 PSI FOR 10 MIN, OK. PIPE RAMS Vs CHOKE MANIFOLD VALVES W/ 400 PSI FOR 5 MIN, AND 1000 PSI FOR 10 MIN, OK. TESTED POOR BOY, OK.
ODR | MORICHE CB 06 | 2013-07-30 05:30 | 2013-07-30 08:00 | 208 | 208 | 1400 | 1403 | P/U AND M/U BHA No.2 DIRECTIONAL W/ 8 1/2" PDC BIT. ORIENTING MOTOR. TESTED MOTOR W/O BIT: 330 GPM AND 200 PSI. OK.
ODR | MORICHE CB 06 | 2013-07-30 08:00 | 2013-07-30 09:00 | 208 | 208 | 1100 | 1110 | RIH BHA No.2 TO 183 FT. REACHED TOP OF CEMENT @ 183 FT.
ODR | MORICHE CB 06 | 2013-08-06 02:00 | 2013-08-06 04:00 | 2760 | 2760 | 1100 | 1117 | M/U METAL SEAL W/ SETTING TOOL AND RIH W/ 2 7/8" & 3 1/2" EUE TBG FROM SURFACE TO 2025 FT.
ODR | MORICHE CB 06 | 2013-08-06 | 2013-08-06 02:00 | 2760 | 2760 | 1100 | 1116 | POOH WORKING STRING FROM 962 FT TO SURFACE.
ODR | MORICHE CB 06 | 2013-08-06 04:30 | 2013-08-06 06:30 | 2760 | 2760 | 1100 | 1116 | POOH 5½" x 7" SETTING TOOL FROM 2025 FT TO SURFACE. L/D SETTING TOOL.
ODR | MORICHE CB 06 | 2013-08-06 04:00 | 2013-08-06 04:30 | 2760 | 2760 | 1200 | 1207 | SET METAL SEAL WITH 12 KLbs. - CHECKED SETTING WITH 3 KLbs. (OVERPULL) AND RELEASED SETTING. WITH 9 TURNS TO RIGHT - METAL SEAL TOP @ 2025 FT.
ODR | MORICHE CB 06 | 2013-08-05 06:30 | 2013-08-05 07:30 | 2760 | 2760 | 2400 | 2401 | PERFORMED PRESSURE TEST OF SURFACE LINES W/ 2200 PSI. OK. MIXTURE HCL ACID TO PERFORM PICKLING & STIMULATION JOB. PERFORMED PICKLING JOB, AS FOLLOW:PUMPED IN DIRECT WAY 3 BBL OF CLEAN BRINE TO 1 BPM, PUMPED IN DIRECT MODE 6 BBLS HCL (7.5%) @ 1.0 BPM. DISPLACED W/ 13 BBLS OF WATER @ 1.0 BPM. PUMPED IN REVERSE WAY CLEAN BRINE UNTIL RETURN CLEAN BRINE W/O ACID @ 2 BPM .
ODR | MORICHE CB 06 | 2013-08-05 09:00 | 2013-08-05 10:00 | 2760 | 2760 | 2400 | 2401 | ALLOWED THE INTERACTION BETWEEN ACID AND FORMATION (1 HR).
ODR | MORICHE CB 06 | 2013-08-05 | 2013-08-05 01:00 | 2760 | 2760 | 1200 | 1206 | CONT RUNNING 5-1/2" MESH RITE FROM SURFACE TO 734 FT AS FOLLOW: 1 x5-1/2" WASH DOWN SHOE (2.53') + PIN (6.0') + ORSS (1.24') +3 JOINT 5-1/2" BLANK PIPE (111.77') + 1 JTS 5-1/2" MESHRITE (38.14') + 3 JTS 5-1/2" BLANK PIPE( 110.56') + 1 JT 5-1/2" MESHRITE (37.72')+ EXPANSION JOINT (3.28')+ 4 JT 5-1/2" BLANK PIPE( 139.25') + 1 PUP JOINT 5-1/2" BLANK PIPE (15.82') + 2 JTS 5-1/2" MESHRITE (75.32') + 1 PUP JOINT 5-1/2" BLANK PIPE (10.82')+1 JTS 5-1/2" MESHRITE (37.94') + 1 JTS 5-1/2" BLANK PIPE (35.15') + 1 JT 5-1/2" MESHRITE (37.52') + 2 JT 5-1/2" BLANK PIPE (71.27').
ODR | MORICHE CB 06 | 2013-08-05 22:30 | 2013-08-06 | 2760 | 2760 | 1100 | 1116 | POOH WORKING STRING FROM 2754 FT TO 962 FT.
ODR | MORICHE CB 06 | 2013-08-05 06:00 | 2013-08-05 06:30 | 2760 | 2760 | 1700 | 1701 | R/U HALLIBURTON SURFACE LINES. HELD SAFETY AND PREOPERATIONAL MEETING TO PERFORM ACID STIMULATION JOB.
ODR | MORICHE CB 06 | 2013-08-05 07:30 | 2013-08-05 09:00 | 2760 | 2760 | 2400 | 2401 | RIH WORKING STRING W/ WASH PIPE + STINGER INTO ORRS TO PERFORM STIMULATION JOB. PERFORMED STIMULATION JOB AS FOLLOW: PUMPED IN DIRECT WAY 3 BBL OF CLEAN BRINE TO 1 BPM, PUMPED 20 BBLS HCL (10%) @ 1.0 BPM PUMPED IN DIRECT WAY 25 BLS OF BRINE @ 1.0 BPM TO DISPLACE HCL TO OPEN HOLE.
ODR | MORICHE CB 06 | 2013-08-05 13:00 | 2013-08-05 16:30 | 2760 | 2760 | 1100 | 1116 | POOH 3 1/2" DP FROM 2760 FT TO 723 FT (SETTING TOOL DEPTH)L/D DP
ODR | MORICHE CB 06 | 2013-08-05 16:30 | 2013-08-05 17:00 | 2760 | 2760 | 1300 | 1303 | CONDITIONED ROTARY TABLE TO RIH 3 1/2" EUE TUBING AS WORKING STRING.
ODR | MORICHE CB 06 | 2013-08-05 10:00 | 2013-08-05 12:00 | 2760 | 2760 | 1500 | 1502 | PUMPED IN DIRECT WAY CLEAN BRINE TO RECOVER ACID AND OBSERVE NEUTRAL RETURNS ON SURFACE. R/D HALLIBURTON
ODR | MORICHE CB 06 | 2013-08-05 12:00 | 2013-08-05 13:00 | 2760 | 2760 | 1500 | 1503 | DISPLACED BRINE BY 133 BBLS OF NEW CLEAN BRINE 9.2 PPG,. R/D SURFACE LINES.
ODR | MORICHE CB 06 | 2013-08-05 03:00 | 2013-08-05 05:30 | 2760 | 2760 | 1100 | 1110 | CONTINUED RIH 5-1/2" MESH RITE ASSEMBLY W/ 3-1/2' DP FROM 734 FT TO 2760 FT.
ODR | MORICHE CB 06 | 2013-08-05 17:00 | 2013-08-05 20:30 | 2760 | 2760 | 1100 | 1116 | RIH 2 7/8" EUE TBG + SATTING TOOL + WASH PIPE + STINGER FROM 726 FT TO 2754 FT (INTO ORSS)
ODR | MORICHE CB 06 | 2013-08-05 01:00 | 2013-08-05 02:30 | 2760 | 2760 | 1200 | 1204 | CONDITIONED ROTARY TABLE TO RUN 2 7/8" WASH PIPE, RIH STINGER + 23 JTS 2-7/8 WASH PIPE + 1 PONY INTO 5 1/2" MESH RITE ASSEMBLY.
ODR | MORICHE CB 06 | 2013-08-05 02:30 | 2013-08-05 03:00 | 2760 | 2760 | 1400 | 1418 | CONNECTED SETTING TOOL AND LANDING NIPPLE. CONDITIONED ROTARY TABLE TO RUN MESHRITE WITH 3 1/2" DP.
ODR | MORICHE CB 06 | 2013-08-05 05:30 | 2013-08-05 06:00 | 2760 | 2760 | 1200 | 1206 | DISCONNECTED SETTING TOOL. TESTED CIRCULATION, OK. POOH WORKING STRING AT 2574 FT. (CLOSEST 5 1/2" MESH RITE)
ODR | MORICHE CB 06 | 2013-08-05 20:30 | 2013-08-05 22:30 | 2760 | 2760 | 1300 | 1303 | INSTALLED CIRCULATION HEAD & SURFACE LINES. DISPLACED BRINE BY CRUDE OIL.
ODR | MORICHE CB 06 | 2013-07-31 | 2013-07-31 14:30 | 1134 | 2042 | 1400 | 1406 | CONTINUED DRILLING 8½" HOLE SECTION FROM 1134 FT TO 2042 FT. W/ Q: 390 GPM, SPP: 1150-1350 PSI, RPM: 60+M, WOB: 6-12 KLBS. REMARKS: PUMPED VISCOUS PILLS, AS FOLLOW: 25 BBLS, 110 SEC/QT, 8.9 PPG AT 1196 FT.
ODR | MORICHE CB 06 | 2013-07-31 14:30 | 2013-07-31 15:30 | 2042 | 2042 | 1400 | 1406 | CHANGED WEL DRIL MUD 9.1 PPG BY WEL DRIL RDF 9.1 PPG AT 2042 FT, AS FOLLOW: PUMPED 10 BBLS OF WATER AS PACER, FOLLOW BY 140 BBLS OF WEL DRIL RDF W/ Q: 257 GPM, SPP: 400 PSI.
ODR | MORICHE CB 06 | 2013-07-31 15:30 | 2013-08-01 | 2042 | 2537 | 1400 | 1406 | CONTINUED DRILLING 8½" HOLE SECTION FROM 2042 FT TO 2537 FT. W/ Q: 390 GPM, SPP: 1350 PSI, RPM: 60+M, WOB: 6-12 KLBS. REMARKS: P/U: 52 KLBS, ROT: 38 KLBS, SO: 28 KLBS. / SCR'S PUMP No.1 (SPM/PSI) (70 - 520) (80 - 650) (90 - 800)
ODR | MORICHE CB 06 | 2013-08-04 16:30 | 2013-08-04 19:00 | 2760 | 2760 | 1400 | 1401 | M/U AND RIH BHA No.5 CONVENTIONAL W/ 6 1/8 TRICONIC BIT + SCRAPER FROM SURFACE TO 2760 FT.
ODR | MORICHE CB 06 | 2013-08-04 12:30 | 2013-08-04 16:30 | 2760 | 2760 | 1700 | 1701 | HELD SAFETY AND PREOPERATIONAL MEETING TO RUN CASED HOLE E-LOGS R/U HALLIBURTON E-LOGS TOOLS RUNNING E-LOG CBL-VDL-CASH V R/D HALLIBURTON E-LOGS TOOLS
ODR | MORICHE CB 06 | 2013-08-04 05:00 | 2013-08-04 07:00 | 2760 | 2760 | 1100 | 1117 | M/U & RIH BHA No.4 W/ TAPER MIL + SCRAPER FROM SURFACE TO 2054 FT. RECIPROCATED THE LAST 200 FT.
ODR | MORICHE CB 06 | 2013-08-04 21:00 | 2013-08-04 23:00 | 2760 | 2760 | 1100 | 1107 | CHECKED STATIC LEVEL, OK. POOH BHA No.5 FROM 2080 FT TO SURFACE.
ODR | MORICHE CB 06 | 2013-08-04 02:00 | 2013-08-04 05:00 | 2760 | 2760 | 1100 | 1107 | POOH BHA No.3 FROM 2760 FT TO SURFACE. L/D BHA No.3 DIRECTIONAL.
ODR | MORICHE CB 06 | 2013-08-04 19:00 | 2013-08-04 19:30 | 2760 | 2760 | 1500 | 1503 | CONNECTED KELLY AND CIRCULATED TO CLEAN HOLE W/ 257 GPM, SPP: 400 PSI.
ODR | MORICHE CB 06 | 2013-08-04 | 2013-08-04 01:30 | 2760 | 2760 | 1100 | 1107 | CHECKED STATIC LEVEL, OK. POOH BHA No 3 FROM 2760 FT TO 2090 FT. RIH BHA No. 3 FROM 2090 FT TO 2760 FT.
ODR | MORICHE CB 06 | 2013-08-04 20:30 | 2013-08-04 21:00 | 2760 | 2760 | 1500 | 1502 | DISPLACED MUD BY CLEAN BRINE OF 9.2 PPG.
ODR | MORICHE CB 06 | 2013-08-04 20:00 | 2013-08-04 20:30 | 2760 | 2760 | 1100 | 1107 | CHECKED STATIC LEVEL, OK. POOH BHA No.5 FROM 2760 FT TO 2080 FT (15 FT ABOVE PACKER SHOE).
ODR | MORICHE CB 06 | 2013-08-04 10:00 | 2013-08-04 10:30 | 2760 | 2760 | 1500 | 1503 | CIRCULATE TO CLEAN HOLE W/ 260 GPM, SPP: 600 PSI.
ODR | MORICHE CB 06 | 2013-08-04 07:00 | 2013-08-04 10:00 | 2760 | 2760 | 1100 | 1114 | REAMIG SEVERAL TIMES BAFLE COLLAR & PACKER SHOE WITH TAPER MILL & SCRAPERW/ 60 RPM, SPP: 600PSI, Q: 276 GPM, WOB 1-2 KLBS.
ODR | MORICHE CB 06 | 2013-08-04 23:00 | 2013-08-04 23:30 | 2760 | 2760 | 1700 | 1701 | P/U & PREPARED 5-1/2" HANDLING EQUIPMENT SAFETY AND PREOPERATIONAL MEETING TO RUN 5 1/2" MESHRITE ASSEMBLY.
ODR | MORICHE CB 06 | 2013-08-04 23:30 | 2013-08-05 | 2760 | 2760 | 1200 | 1206 | RUNNING 5-1/2" MESH RITE FROM SURFACE TO 83 FT AS FOLLOW: 1 x5-1/2" WASH DOWN SHOE (2.53') + PIN (6.0') + ORSS (1.24') + 2 BLANK PIPE JTS(73.83') FT
ODR | MORICHE CB 06 | 2013-08-04 19:30 | 2013-08-04 20:00 | 2760 | 2760 | 1500 | 1501 | DISPLACED MUD BY VISCOUS BRINE OF 9.4 PPG.
ODR | MORICHE CB 06 | 2013-08-04 01:30 | 2013-08-04 02:00 | 2760 | 2760 | 1500 | 1503 | CIRCULATED HOLE TO CLEAN RETURNS W/ Q: 330 GPM, SPP: 1000 PSI.
ODR | MORICHE CB 06 | 2013-08-04 10:30 | 2013-08-04 12:30 | 2760 | 2760 | 1100 | 1107 | CHECKED STATIC LEVEL, OK. POOH BHA No.4 FROM 2054 FT TO SURFACE.
ODR | MORICHE CB 06 | 2013-07-29 17:00 | 2013-07-29 17:30 | 208 | 208 | 1500 | 1503 | PUMPED AND CIRCULATED TO CLEAN RETURNS 25 BBLS OF VISCOUS PILL (8.9 PPG, 120 SEC/QT). W/ Q: 260 GPM, SPP: 80 PSI. RECIPROCATED STRING.
ODR | MORICHE CB 06 | 2013-07-29 22:30 | 2013-07-30 | 208 | 208 | 1200 | 1205 | CLEANED WELL CELLAR. RELEASED FLOW LINE, CUT BELL NIPPLE AND INSTALLED LANDING PLATE.
ODR | MORICHE CB 06 | 2013-07-29 21:30 | 2013-07-29 22:30 | 208 | 208 | 2100 | 2104 | TESTED SURFACE LINES W/ 500 AND 1500 PSI, OK. 9 5/8" CASING CEMENTING JOB: PUMPED AHEAD 10 BBLS OF FRESH WATER @ 4 BPM. MIXED AND PUMPED 31BLS OF CEMENT SLURRY - 14.5 PPG CLASS "G" CEMENT @ 4.5 BPM DISPLACED CEMENT SLURRY W/ 15 BBLS OF FRESH WATER @ 4 - 2 BPM. BACK FLOW: 0.4 BBLS. RETURNS ON SURFACE 8 BBLS OF 14 PPG. CEMENT IN PLACE AT 22:30 HRS.
ODR | MORICHE CB 06 | 2013-07-29 17:30 | 2013-07-29 18:30 | 208 | 208 | 1400 | 1402 | POOH BHA No.1 FROM 208 FT TO SURFACE.
ODR | MORICHE CB 06 | 2013-07-29 21:00 | 2013-07-29 21:30 | 208 | 208 | 1500 | 1503 | CONNECTED CEMENTING HEAD AND SURFACE LINES AND CIRCULATED HOLE TO CLEAN RETURNS W/ Q: 270 GPM, SPP: 50 PSI. RECIPROCATED CASING.
ODR | MORICHE CB 06 | 2013-07-29 12:00 | 2013-07-29 17:00 | 0 | 208 | 1400 | 1406 | SPUDDED DAY: RIG MEC-2 ON MORICHE CB-06 WELL @ 12:00 HRS ON JULY 29th, 2013 M/U BHA No.1 W/ 12 ¼" TRICONE BIT (BIT ULTERRA, S/N: 875366, TYPE: Z1RSJ, IADC: 117, JETS: 3*20, TFA= 0.92) DRILLED 12 ¼" HOLE W/ BHA No. 1 FROM SURFACE TO 208 FT W/ Q: 150-220 GPM, SPP: 50 PSI, WOB: 4 KLBS, RPM: 70.
ODR | MORICHE CB 06 | 2013-07-29 18:30 | 2013-07-29 19:30 | 28 | 208 | 1700 | 1701 | P/U AND M/U 9 5/8" CSG HANDLING EQUIPMENT. PERFORMED PREOPERATIONAL & SAFETY MEETING TO RUN AND CEMENT 9 5/8" SURFACE CASING.
ODR | MORICHE CB 06 | 2013-07-29 19:30 | 2013-07-29 21:00 | 208 | 208 | 1200 | 1206 | RAN 9 5/8" OD SURFACE CASING, 40 Lb/ft, K-55, BTC @ 203 FT, AS FOLLOW:. 9 5/8" CASING SHOE (1.43') + 5 x 9 ?" JTS CASING, 36 Lb/ft, K-55, BTC R-3, (187.79') CONNECTED LANDING JOINT (14'). 9 ?" CSG SHOE @ 203 FT .
ODR | MORICHE CB 06 | 2013-08-03 23:30 | 2013-08-04 | 2760 | 2760 | 1500 | 1503 | CIRCULATED TO CLEAN RETURNS AT 2760 FT W/ 328 GPM, SPP: 1000 PSI.
ODR | MORICHE CB 06 | 2013-08-03 14:30 | 2013-08-03 16:00 | 2760 | 2760 | 1400 | 1401 | M/U BHA No.3 DIRECTIONAL W/ 6 1/8 PDC BIT .
ODR | MORICHE CB 06 | 2013-08-03 16:00 | 2013-08-03 18:00 | 2760 | 2760 | 1400 | 1403 | CONTINUED RIH BHA No.3 DIRECTIONAL FROM 303 FT TO 2027 FT (27 FT ABOVE BAFFLE COLLAR)
ODR | MORICHE CB 06 | 2013-08-03 | 2013-08-03 10:00 | 2760 | 2760 | 2100 | 2106 | WOC 7" PRODUCTION CASING
ODR | MORICHE CB 06 | 2013-08-03 18:00 | 2013-08-03 19:30 | 2760 | 2760 | 1400 | 1410 | DRILLED EXCESS OF CEMENT, TOP PLUG AND BAFFLE COLLAR FROM 2027 FT TO 2090 FT. (5 FT ABOVE 7" PACKER SHOE) W/ WATER, 270 GPM, 35 RPM, WOB: 2-5 KLBS, SPP: 1000 PSI.
ODR | MORICHE CB 06 | 2013-08-03 21:30 | 2013-08-03 22:30 | 2760 | 2760 | 1400 | 1407 | DRILLED 7" PACKER SHOE AND RECIPROCATED SEVERAL TIMES. W/ Q: 210 GPM, SPP: 1000 PSI, RPM: 35, WOB: 6-10 KLBS
ODR | MORICHE CB 06 | 2013-08-03 10:00 | 2013-08-03 14:00 | 2760 | 2760 | 1000 | 1005 | RELEASED 7" CEMENTING HEAD & 7" LANDING JOINT N/D BELL NIPPLE, HYDRIL TYPE GK ANNULAR BOP (11" 5M R-54), PIPE RAMS(11" 5M R-54) INSTALLED CASING HEAD (7 1/16" 3M R-45), DSA (7-1/16" 3M R45 x 7 1/16" 5M R54) N/U PIPE RAM, ANNULAR PREVENTOR, BELL NIPPLE & FLOW-LINE.
ODR | MORICHE CB 06 | 2013-08-03 14:00 | 2013-08-03 14:30 | 2760 | 2760 | 1700 | 1701 | CONDITIONED ROTARY TABLE TO M/U BHA No.3. HELD SAFETY AND PREOPERATIONAL MEETING TO M/U BHA No.3 DIRECTIONAL.
ODR | MORICHE CB 06 | 2013-08-03 22:30 | 2013-08-03 23:30 | 2760 | 2760 | 1100 | 1117 | RIH BHA No.3 FREE FROM 2095 FT TO 2760 FT (TD).
ODR | MORICHE CB 06 | 2013-08-03 19:30 | 2013-08-03 20:30 | 2760 | 2760 | 2000 | 2003 | PERFORMED CIT @ 2090 FT, W/ 800 PSI, OK. TESTED ANNULAR BOP VS HCR HYDRAULIC W/400-1000 PSI. PIPE RAMS VS HCR MANUAL W/ 400-1000 PSI, OK.
ODR | MORICHE CB 06 | 2013-08-03 20:30 | 2013-08-03 21:30 | 2760 | 2760 | 1400 | 1410 | CONTINUED DRILLING HARD CEMENT FROM 2090 FT, TO 2093 FT (7" CSG SHOE). W/ WATER, 270 GPM, 35 RPM, WOB: 2-5 KLBS, SPP: 1000 PSI. DISPLACED WATER/CEMENT BY MUD 9.2 PPG & 50 SEG, W/ Q: 189 GPM, SPP: 900 PSI.
OCM | MORICHE CB 06 | 2013-08-06 04:30 | 2013-08-06 06:30 | 2760 | 2760 | 1100 | 1143 | POOH 5½" x 7" SETTING TOOL FROM 2025 FT TO SURFACE. L/D SETTING TOOL.
OCM | MORICHE CB 06 | 2013-08-06 06:30 | 2013-08-06 11:00 | 2760 | 2760 | 1100 | 1147 | M/U 1 STATOR (14.74 FT) + 24 JTS OF 2 7/8" TBG (744.85 ft)+ X-O (0.82 FT) + 62 JTS OF 3 1/2" TBG (1906.94 FT) + RTE (12.50') FROM SURFACE TO 2679.85 FT. HANGED TUBING ON 7- 1/16" CASING HEAD.
OCM | MORICHE CB 06 | 2013-08-06 11:00 | 2013-08-06 15:00 | 2760 | 2760 | 1600 | 1602 | N/D BOP STACK. P/U & M/U 1 JOINT OF 2-7/8" TBG EUE AND FISHED STRING. INSTALLED CASING HEAD AND TUBING HANGER. INSTALLED 7-1/16" PUMPING FLANGE W/ 2 x 2" LP GATE VALVES. *** RELEASED MEC-2 DRILLING RIG @ 15:00 HRS ON AUG 6th, 2013 ***
OCM | MORICHE CB 03 | 2013-07-08 09:30 | 2013-07-08 10:30 | 2598 | 2598 | 1000 | 1007 | POOH 2 7/8" EUE TUBING BY STANDS FROM 613 FT TO SURFACE. CONDITIONED ROTARY TABLE TO RIH 3-1/2" EUE TBG.
OCM | MORICHE CB 03 | 2013-07-08 15:30 | 2013-07-08 19:00 | 2598 | 2598 | 1100 | 1144 | P/U 2-7/8" EUE TUBING HANDLING TOOLS. RIH STOP PIN + STATOR (16.97') + 20 JOINTS OF 2-7/8" EUE TBG (620.57') + X-0 (0.82 FT) + 62 JOINTS OF 3-1/2" EUE TBG (1886.86') + RTE (12.5') @ 2537.72'. HANGED TUBING ON 7- 1/16" CASING HEAD. TRASLAPE: 78.82 FT. SHOE TRACK: 60 FT
OCM | MORICHE CB 03 | 2013-07-08 05:30 | 2013-07-08 09:00 | 2598 | 2598 | 1900 | 1906 | POOH 3 1/2" EUE TUBING BY STANDS FROM 2591 FT TO 613 FT.
OCM | MORICHE CB 03 | 2013-07-08 09:00 | 2013-07-08 09:30 | 2598 | 2598 | 1000 | 1007 | CONDITIONED ROTARY TABLE TO POOH 2-7/8" EUE TBG.
OCM | MORICHE CB 03 | 2013-07-08 02:00 | 2013-07-08 05:30 | 2598 | 2598 | 1200 | 1212 | PUMPED & DISPLACED BRINE BY CRUDE OIL. R/D CIRCULATION HEAD & SURFACE LINES. REMARKS: SOLIDS: 10%, BSW: 2%, OIL: 88%
OCM | MORICHE CB 03 | 2013-07-08 10:30 | 2013-07-08 13:30 | 2598 | 2598 | 2800 | 2804 | M/U METAL SEAL W/ SETTING TOOL AND RIH W/ 3 1/2" EUE TBG FROM SURFACE TO 1973 FT. SET METAL SEAL WITH 12 KLbs. - CHECKED SETTING WITH 3 KLbs. (OVERPULL) AND RELEASED SETTING. WITH 9 TURNS TO RIGHT - METAL SEAL TOP @ 1973 FT.
OCM | MORICHE CB 03 | 2013-07-08 | 2013-07-08 01:30 | 2598 | 2598 | 2000 | 2008 | CONTINUED RIH 3 1/2" EUE TBG. RIH 2 7/8" WASH PIPE + SETTING TOOL W/ 3 1/2" EUE TBG FROM 1468 FT TO 2591 FT.
OCM | MORICHE CB 03 | 2013-07-08 13:30 | 2013-07-08 15:30 | 2598 | 2598 | 1900 | 1901 | POOH 5½" x 7" SETTING TOOL + 3 1/2" EUE TBG FROM 1973 FT TO SURFACE. L/D HANDLING TOOLS FROM THE RIG FLOOR. RIH PRODUCTION COMPLETION W/. 2-7/8" TUBING; N-80; 6.4 lb/ft; EUE @ 2537.72'
OCM | MORICHE CB 03 | 2013-07-08 01:30 | 2013-07-08 02:00 | 2598 | 2598 | 1200 | 1212 | INSTALLED CIRCULATION HEAD & SURFACE LINES TO DISPLACE CRUDE OIL.
OCM | MORICHE CB 03 | 2013-07-08 19:00 | 2013-07-08 23:00 | 2598 | 2598 | 1600 | 1602 | N/D BOP STACK. P/U & M/U 1 JOINT OF 2-7/8" TBG EUE AND FISHED STRING. INSTALLED CASING HEAD AND TUBING HANGER. INSTALLED 7-1/16" PUMPING FLANGE W/ 2 x 2" LP GATE VALVES. *** RELEASED MEC-2 DRILLING RIG @ 23:00 HRS ON JULY 08th, 2013 ***
ODR | MORICHE CB 03 | 2013-07-04 23:00 | 2013-07-05 | 2598 | 2598 | 1900 | 1905 | STAND BY OPERATIONS DUE TO TRANSPORTERS STRIKE
ODR | MORICHE CB 03 | 2013-07-04 02:30 | 2013-07-04 05:00 | 2598 | 2598 | 2100 | 2104 | DROPPED BALL. INSTALLED CEMENTING HEAD & TESTED CEMENTING LINES W/ 500 & 3500 PSI. OK. SETTING PACKER SHOE OPERATION: PUMPED WATER @ 0,5 BPM AND PRESSURE BUILD UP TO 1050 PSI. PUMPED 3 BBLS OF WATER. WERE OBSERVED RETURNS ON SURFACE. 7" CASING CEMENTING JOB: RELEASED BOTTOM PLUG PUMPED AHEAD 30 BB OF MUDPUSH @ 7.0 BPM. PUMPED 50 BBL OF BIOZAN (12.5 PPG) @ 7.0 BPM PUMPED 20.0 BBL OF SUPER FLUSH (10.2 PPG) @ 7.0 BPM PUMPED 10 BBL OF WATER (8.3 PPG) @ 7 BPM MIXED AND PUMPED 87 BLS OF CEMENT SLURRY - 16 PPG CLASS "G" CEMENT @ 6.0 BPM RELEASED TOP PLUG DISPLACED CEMENT SLURRY W/ 81 BBLS OF FRESH WATER. REMARKS: FINAL PRESSURE 880 PSI. SET TOP PLUG W/ 1355 PSI. BACK FLOW 0.5 BBL. RETURNS ON SURFACE 11 BBLS 13.7-15.7 PPG. CEMENT IN PLACE AT 05:00 HRS
ODR | MORICHE CB 03 | 2013-07-04 | 2013-07-04 01:00 | 2598 | 2598 | 1800 | 1810 | CONTINUED RUNNING 11 JTS X 7" CASING (412.32 FT)
ODR | MORICHE CB 03 | 2013-07-04 02:00 | 2013-07-04 02:30 | 2598 | 2598 | 1300 | 1301 | CONNECTED 2 PUP JTS * 7" CSG (25.18') + 7" LANDING JOINT (12.5'). 7" OD CASING SHOE @ 2020 FT.
ODR | MORICHE CB 03 | 2013-07-04 01:00 | 2013-07-04 02:00 | 2598 | 2598 | 1700 | 1701 | CONNECTED SURFACE LINES AND CIRCULATION HEAD. CIRCULATED HOLE AND CONDITIONING MUD FOR CEMENTING JOB @ 1982.32 FT. MEANWHILE HELDSAFETY AND PRE-OPERATIONAL MEETING TO PERFORM 7" OD CASING CEMENTING JOB.
ODR | MORICHE CB 03 | 2013-07-04 05:00 | 2013-07-04 23:00 | 2598 | 2598 | 2100 | 2106 | WOC. CREW IN DIFFERENT ACTIVITIES.
ODR | MORICHE CB 03 | 2013-07-08 01:30 | 2013-07-08 02:00 | 2598 | 2598 | 1300 | 1303 | INSTALLED CIRCULATION HEAD & SURFACE LINES TO DISPLACE CRUDE OIL.
ODR | MORICHE CB 03 | 2013-07-08 | 2013-07-08 01:30 | 2598 | 2598 | 1100 | 1116 | CONTINUED RIH 3 1/2" EUE TBG. RIH 2 7/8" WASH PIPE + SETTING TOOL W/ 3 1/2" EUE TBG FROM 1468 FT TO 2591 FT.
ODR | MORICHE CB 03 | 2013-07-08 02:00 | 2013-07-08 05:30 | 2598 | 2598 | 1300 | 1303 | PUMPED & DISPLACED BRINE BY CRUDE OIL. R/D CIRCULATION HEAD & SURFACE LINES. REMARKS: SOLIDS: 10%, BSW: 2%, OIL: 88%
ODR | MORICHE CB 03 | 2013-07-08 10:30 | 2013-07-08 13:30 | 2598 | 2598 | 1200 | 1207 | M/U METAL SEAL W/ SETTING TOOL AND RIH W/ 3 1/2" EUE TBG FROM SURFACE TO 1973 FT. SET METAL SEAL WITH 12 KLbs. - CHECKED SETTING WITH 3 KLbs. (OVERPULL) AND RELEASED SETTING. WITH 9 TURNS TO RIGHT - METAL SEAL TOP @ 1973 FT.
ODR | MORICHE CB 03 | 2013-07-08 09:00 | 2013-07-08 09:30 | 2598 | 2598 | 1400 | 1418 | CONDITIONED ROTARY TABLE TO POOH 2-7/8" EUE TBG.
ODR | MORICHE CB 03 | 2013-07-08 09:30 | 2013-07-08 10:30 | 2598 | 2598 | 1100 | 1116 | POOH 2 7/8" EUE TUBING BY STANDS FROM 613 FT TO SURFACE. CONDITIONED ROTARY TABLE TO RIH 3-1/2" EUE TBG.
ODR | MORICHE CB 03 | 2013-07-08 05:30 | 2013-07-08 09:00 | 2598 | 2598 | 1100 | 1116 | POOH 3 1/2" EUE TUBING BY STANDS FROM 2591 FT TO 613 FT.
ODR | MORICHE CB 03 | 2013-07-08 13:30 | 2013-07-08 15:30 | 2598 | 2598 | 1100 | 1116 | POOH 5½" x 7" SETTING TOOL + 3 1/2" EUE TBG FROM 1973 FT TO SURFACE. L/D HANDLING TOOLS FROM THE RIG FLOOR. RIH PRODUCTION COMPLETION W/. 2-7/8" TUBING; N-80; 6.4 lb/ft; EUE @ 2537.72'
ODR | MORICHE CB 03 | 2013-07-05 16:00 | 2013-07-05 18:00 | 2598 | 2598 | 1100 | 1110 | CONTINUED M/U & RIH BHA No.3 FROM 95 FT TO 1978 FT (TOC @ 1978 FT) WHERE TOP OF CEMENT WAS FOUND. (BAFFLE COLLAR @ 1979 FT).
ODR | MORICHE CB 03 | 2013-07-05 14:00 | 2013-07-05 16:00 | 2598 | 2598 | 1400 | 1403 | M/U BHA No.3 DIRECTIONAL W/ 6 1/8" PDC BIT. TESTED MOTOR W/O BIT Q: 257 GPM, SPP: 250 PSI. W/ BIT Q: 209 GPM, SPP: 350 PSI.
ODR | MORICHE CB 03 | 2013-07-05 09:30 | 2013-07-05 10:00 | 2598 | 2598 | 1700 | 1701 | HELD SAFETY AND PRE-OPERATIONAL MEETING TO N/U & N/D BOP
ODR | MORICHE CB 03 | 2013-07-05 20:30 | 2013-07-05 21:30 | 2598 | 2598 | 1200 | 1208 | PERFORMED CIT @ 2013 FT W/ 800 PSI, FOR 10 MIN, OK. TESTED ANNULAR BOP VS HCR HYDRAULIC W/300-1000 PSI FOR 10 MIN, OK. PIPE RAMS VS HCR MANUAL W/ 300-1000 PSI FOR 10 MIN, OK.
ODR | MORICHE CB 03 | 2013-07-05 13:30 | 2013-07-05 14:00 | 2598 | 2598 | 1700 | 1701 | HELD SAFETY AND PRE OPERATIONAL MEETING TO M/U BHA No.3 DIRECTIONAL.
ODR | MORICHE CB 03 | 2013-07-05 21:30 | 2013-07-05 22:00 | 2598 | 2598 | 1400 | 1410 | CONTINUED DRILLING HARD CEMENT FROM 2013 FT TO 2020 FT(7" FORMATION PACKER SHOE)
ODR | MORICHE CB 03 | 2013-07-05 22:30 | 2013-07-05 23:00 | 2598 | 2598 | 1100 | 1114 | DRILLED 7" FORMATION PACKER SHOE. RECIPROCATED STRING SEVERAL TIMES TO CLEAN 7" PACKER SHOE SPOT.
ODR | MORICHE CB 03 | 2013-07-05 23:00 | 2013-07-06 | 2598 | 2598 | 1100 | 1110 | RIH BHA No.3 FREE FROM 2022 FT TO 2598 FT (TD)
ODR | MORICHE CB 03 | 2013-07-05 22:00 | 2013-07-05 22:30 | 2598 | 2598 | 1500 | 1503 | DISPLACED WATER/CEMENT BY 84 BBLS OF MUD 9.2 PPG & 50 SEG. WITH 200 GPM AND 250 PSI AT 2020 FT.
ODR | MORICHE CB 03 | 2013-07-05 18:00 | 2013-07-05 20:30 | 2598 | 2598 | 1400 | 1410 | DRILLED TOP PLUG + BAFFLE COLLAR + HARD CEMENT FROM 1978 FT TO 2013 FT. (8 FT ABOVE PACKER SHOE) W/ FRESH WATER Q:200 GPM, RPM: 30 RPM, WOB: 4-5 KLBS, SPP: 800 PSI.
ODR | MORICHE CB 03 | 2013-07-05 10:00 | 2013-07-05 13:30 | 2598 | 2598 | 2100 | 2102 | RELEASED 7" CEMENTING HEAD & 7" LANDING JOINT N/D BELL NIPPLE, HYDRIL TYPE GK ANNULAR BOP (11" 5M R-54), PIPE RAMS(11" 5M R-54) INSTALLED CASING HEAD (7 1/16" 3M R-45), DSA (7-1/16" 3M R45 x 7 1/16" 5M R54) N/U PIPE RAM, ANNULAR PREVENTOR, BELL NIPPLE & FLOW-LINE.
ODR | MORICHE CB 03 | 2013-07-05 | 2013-07-05 09:30 | 2598 | 2598 | 1900 | 1905 | STAND BY OPERATIONS DUE TO TRANSPORTERS STRIKE
ODR | MORICHE CB 03 | 2013-07-06 13:00 | 2013-07-06 19:30 | 2598 | 2598 | 1700 | 1701 | HELD SAFETY AND PREOPERATIONAL MEETING TO RUN CASED E-LOGS. R/U HALLIBURTON E-LOGS TOOLS RUNNING E-LOG CBL-VDL-CAST V. R/D HALLIBURTON E-LOGS TOOLS.
ODR | MORICHE CB 03 | 2013-07-06 22:00 | 2013-07-06 23:30 | 2598 | 2598 | 1500 | 1503 | CIRCULATED TO CLEAN HOLE. RECIPROCATED STRING. W/ Q: 300 GPM, SPP: 1000 PSI.
ODR | MORICHE CB 03 | 2013-07-06 02:00 | 2013-07-06 06:30 | 2598 | 2598 | 1400 | 1404 | CHECKED STATIC LEVEL & POOH BHA No.3 FROM 2598 FT TO SURFACE. L/D DIRECTIONAL TOOLS + 6 1/8" PDC BIT.
ODR | MORICHE CB 03 | 2013-07-06 11:00 | 2013-07-06 13:00 | 2598 | 2598 | 1100 | 1107 | CHECKED STATIC LEVEL, OK. POOH BHA No.4 FROM 2050 FT TO SURFACE. FILLING UP EACH 5 STANDS.
ODR | MORICHE CB 03 | 2013-07-06 19:30 | 2013-07-06 22:00 | 2598 | 2598 | 1100 | 1110 | M/U AND RIH BHA No.5 CONVENTIONAL WITH 6 1/8 TRICONIC BIT + BIT SUB + 4 JTS 4-3/4 DC + 4 3-/4 DRILLING JAR + 2 JTS 4-3/4 DC + XOVER + 11 JTS 4"DP + PUP JOINT + SCRAPPER CONTINUED RIH BHA No.4 TO 2598 FT (TD). 7" SCRAPER AT 2014 FT ( 6 FT ABOVE 7" PACKER SHOE)
ODR | MORICHE CB 03 | 2013-07-06 | 2013-07-06 00:30 | 2598 | 2598 | 1500 | 1503 | CIRCULATED TO CLEAN HOLE AT 2598 FT W/ Q: 220 GPM, SPP: 1000 PSI. RECIPROCATED STRING.
ODR | MORICHE CB 03 | 2013-07-06 23:30 | 2013-07-07 | 2598 | 2598 | 1500 | 1502 | DISPLACED MUD BY 45 BBLS OF VISCOUS BRINE OF 9.4 PPG TO 30 FT ABOVE 7" CASING SHOE.
ODR | MORICHE CB 03 | 2013-07-06 10:30 | 2013-07-06 11:00 | 2598 | 2598 | 1100 | 1101 | POOH BHA No.4 FROM 2050 FT TO 1820 FT. RIH TO 2050 FT AGAIN.
ODR | MORICHE CB 03 | 2013-07-06 06:30 | 2013-07-06 07:00 | 2598 | 2598 | 1300 | 1307 | SLIP AND CUT 20 FT OF 1" DRILLING LINE.
ODR | MORICHE CB 03 | 2013-07-06 01:30 | 2013-07-06 02:00 | 2598 | 2598 | 1500 | 1503 | CIRCULATED TO CLEAN HOLE AT 2598 FT W/ Q: 220 GPM, SPP: 1000 PSI.
ODR | MORICHE CB 03 | 2013-07-06 09:00 | 2013-07-06 10:30 | 2598 | 2598 | 1100 | 1114 | REAMIG SEVERAL TIMES BAFFLE COLLAR & PACKER SHOE (1979 FT - 2050 FT) W/Q: 257 GPM, SPP: 600 PSI, RPM: 80.
ODR | MORICHE CB 03 | 2013-07-06 00:30 | 2013-07-06 01:30 | 2598 | 2598 | 1100 | 1107 | CHECKED STATIC LEVEL & POOH BHA No.3 FROM 2598 FT TO 1968 FT. RIH BHA No.3 FROM 1968 FT TO 2598 FT (TD)
ODR | MORICHE CB 03 | 2013-07-06 07:00 | 2013-07-06 09:00 | 2598 | 2598 | 1400 | 1401 | M/U AND RIH BHA No.4 CONVENTIONAL WITH 6 1/8 TAPER MILL + BIT SUB + 1 JTS 4-3/4 DC + SCRAPER + 3 JTS 4-3/4 DC + 3-/4 DRILLING JAR + 2 JTS 4-3/4 DC + XOVER FROM 218 FT TO 1979 FT ( BAFFLE COLLAR DEPTH)
ODR | MORICHE CB 03 | 2013-07-01 02:00 | 2013-07-01 02:30 | 211 | 211 | 1500 | 1502 | DISPLACED WATER-CEMENT BY 8.7 PPG INHIBITED MUD. WASHED RETURN AND PILL TANK.\t\t
ODR | MORICHE CB 03 | 2013-07-01 00:30 | 2013-07-01 01:30 | 211 | 211 | 1000 | 1009 | PERFORMED CIT, CASING INTEGRITY TEST W/ 800 PSI FOR 10 MINUTES, OK. TESTED BOP'S, AS FOLLOW: ANNULAR Vs HCR MANUAL W/ 400 PSI X 5 MIN & 1000 PSI X 10 MIN. PIPE RAMS Vs HCR REMOTE W/ 400 PSI X 5 MIN & 1000 PSI X 10 MIN. PIPE RAMS Vs LATERAL VALVES 1,2,3 W/ 400 PSI & 1000 PSI X 5 MIN.
ODR | MORICHE CB 03 | 2013-07-01 | 2013-07-01 00:30 | 211 | 211 | 1400 | 1410 | DRILLED WITH WATER EXCESS OF HARD CEMENT FROM 195 FT TO 201 FT, W/ Q:300 GPM, SPP: 400 PSI, RPM: 60, WOB: 4-8 KLBS.
ODR | MORICHE CB 03 | 2013-07-01 01:30 | 2013-07-01 02:00 | 211 | 211 | 1400 | 1410 | CONTINUED DRILLING W/ WATER EXCESS OF HARD CEMENT & SHOE FROM 195 FT TO 211 FT, W/ Q: 300 GPM, SPP: 400 PSI, RPM: 60, WOB: 4-8 KLBS.\t\t\t
ODR | MORICHE CB 03 | 2013-07-01 02:30 | 2013-07-02 | 211 | 1391 | 1400 | 1406 | DRILLED 8½" HOLE SECTION FROM 211 FT TO 1391 FT. W/ Q: 320-368 GPM, SPP: 670-1300 PSI, RPM: 40-45, WOB: 5-8 KLBS. REMARKS: KOP @ 281 FT PUMPED VISCOUS PILLS (30 BBLS, 120 SEC, 8.9 PPG) AT 723 FT & 1137 FT.
ODR | MORICHE CB 03 | 2013-07-02 08:30 | 2013-07-02 22:30 | 1900 | 2598 | 1400 | 1406 | CONTINUED DRILLING 8½" HOLE SECTION FROM 1900 FT TO 2598 FT. W/ Q: 380-400 GPM, SPP: 1450-1550 PSI, RPM: 40-50, WOB: 5-10 KLBS. REMARKS: PUMPED VISCOUS PILL (25 BBLS, 120 SEC, 9.2 PPG) AT 2150 FT STRING WT UP: 57 KLBS / STRING WT DW: 30 KLBS / STRING WT ROT: 34 KLBS. SLOWW PUMP: 70 STK, 257 GPM, 800 PSI / 80 STK, 294 GPM, 950 PSI / 90 STK, 331 GPM, 1150 PSI.
ODR | MORICHE CB 03 | 2013-07-02 22:30 | 2013-07-02 23:30 | 2598 | 2598 | 1500 | 1503 | CIRCULATED, PUMPED AND CIRCULATED TO CLEAN RETURNS 30 BBLS OF VISCOUS PILL OF 9.2 PPG & 110 SEC/QT W/ 340 GPM, SPP: 1150 PSI, RPM: 40. RECIPROCATED STRING. REMARKS: CONDITIONED ROTARY TABLE TO WIPPER TRIP, DISCONECTED KELLY, CONNECTED ARMS & ELEVATOR.
ODR | MORICHE CB 03 | 2013-07-02 23:30 | 2013-07-03 | 2598 | 2598 | 1100 | 1107 | CHECKED STATIC LEVEL, OK. POOH BHA No.2 W/ 3 1/2" DP FROM 2598 FT TO 2468 FT. W/O RESTRICTION.
ODR | MORICHE CB 03 | 2013-07-02 08:00 | 2013-07-02 08:30 | 1900 | 1900 | 1400 | 1406 | DISPLACED WEL DRIL MUD BY WEL DRIL RDF MUD @ 6.2 BPM, SPP: 700 PSI, MW:9.0 PPG, VISC: 45 SEC/QT.
ODR | MORICHE CB 03 | 2013-07-02 | 2013-07-02 08:00 | 1391 | 1900 | 2200 | 2208 | CONTINUED DRILLING 8½" HOLE SECTION FROM 1391 FT TO 1900 FT. W/ Q: 368-380 GPM, SPP: 1300-1450 PSI, RPM: 40-50, WOB: 5-10 KLBS. REMARKS: EOB @ 1465 FT
ODR | MORICHE CB 03 | 2013-06-30 05:30 | 2013-06-30 06:30 | 211 | 211 | 1100 | 1107 | POOH BHA No.1 FROM 211 FT TO SURFACE. L/D BIT SUB + 12 1/4" TRIC BIT.
ODR | MORICHE CB 03 | 2013-06-30 | 2013-06-30 05:00 | 0 | 211 | 1400 | 1407 | SPUDDED MORICHE CB-03 ON JUNE 30th 2013 AT 00:00 HRS. DRILLING 12 1/4" HOLE SECTION FROM SURFACE TO 211 FT, W/ Q: 150-240 GPM, SPP: 50-100 PSI, RPM: 80-100, WOB: 5-10 KLBS.
ODR | MORICHE CB 03 | 2013-06-30 12:00 | 2013-06-30 17:30 | 211 | 211 | 1000 | 1006 | L/D 9 5/8" LANDING JOINT INSTALLED 9 5/8" CASING HEAD 11"x 3M, R53-BTC. N/U ANNULAR BOP, PIPE RAMS, BELL NIPPLE & FLOWLINE. INSTALLED LINES OF POOR BOY
ODR | MORICHE CB 03 | 2013-06-30 21:00 | 2013-06-30 23:30 | 211 | 211 | 1400 | 1401 | M/U BHA No.2 DIRECTIONAL. ORIENTING MOTOR. TESTED MOTOR W/ 8 1/2" PDC BIT: 320 GPM, SPP: 320 PSI. OK.
ODR | MORICHE CB 03 | 2013-06-30 08:30 | 2013-06-30 09:00 | 211 | 211 | 1500 | 1503 | CIRCULATED TO CLEAN HOLE, RECIPROCATED CASING. W/ Q: 240 GPM, SPP: 50 PSI.
ODR | MORICHE CB 03 | 2013-06-30 17:30 | 2013-06-30 20:30 | 211 | 211 | 1300 | 1304 | NPT: WORKING WITH COMPOUND OF ROTARY TABLE (SHORTER CHAIN DUE TO EXES NOISE)
ODR | MORICHE CB 03 | 2013-06-30 11:00 | 2013-06-30 12:00 | 211 | 211 | 2100 | 2104 | 9.625 CASING CEMENTING JOB: PUMPED AHEAD 20 BBLS OF FRESH WATER @ 5.0 BPM. MIXED AND PUMPED 31 BLS OF CEMENT SLURRY - 14.5 PPG CLASS "G" CEMENT @ 4.5 BPM RELEASED TOP PLUG. DISPLACED CEMENT SLURRY W/ 15 BBLS OF FRESH WATER @ 4.0 BPM. BACK FLOW: 0.2 BBLS. RETURNS ON SURFACE 16 BBLS. 14.2 PPG. CIP @ 12:00 HRS.
ODR | MORICHE CB 03 | 2013-06-30 20:30 | 2013-06-30 21:00 | 211 | 211 | 1700 | 1701 | HELD SAFETY AND PREOPERATIONAL MEETING TO P/U & M/U BHA No.2 DIRECTIONAL.
ODR | MORICHE CB 03 | 2013-06-30 23:30 | 2013-07-01 | 211 | 211 | 1400 | 1401 | RIH BHA No.2 TO 195 FT. REACHED TOP OF CEMENT @ 195 FT.
ODR | MORICHE CB 03 | 2013-06-30 07:30 | 2013-06-30 08:30 | 211 | 211 | 2100 | 2104 | RAN 9.625 SURFACE CASING, 40 Lb/ft, K-55, BTC @ 206 FT. 9.625 FLOAT SHOE, (1.43 FT) + 5 x 9.625 JTS CASING, 40 Lb/ft, K-55, BTC R-3, (190.23 FT) CONNECTED LANDING JOINT (14 FT). 9.625 CSG SHOE @ 206 FT.
ODR | MORICHE CB 03 | 2013-06-30 06:30 | 2013-06-30 07:30 | 211 | 211 | 1700 | 1701 | P/U AND M/U 9.625 CSG HANDLING EQUIPMENT. PERFORMED PREOPERATIONAL & SAFETY MEETING TO RUN 9 5/8" SURFACE CASING.
ODR | MORICHE CB 03 | 2013-06-30 05:00 | 2013-06-30 05:30 | 211 | 211 | 1500 | 1503 | CIRCULATED TO CLEAN HOLE W/ Q: 240 GPM, SPP: 100 PSI. PUMPED AND CIRCULATED TO CLEAN HOLE 25 BBLS OF VISCOUS PILL (120 SEC. 8.7 PPG).
ODR | MORICHE CB 03 | 2013-06-30 10:00 | 2013-06-30 11:00 | 211 | 211 | 1500 | 1501 | CONNECTED HALLIBURTON SURFACE LINES AND CEMENTING HEAD. HELD SAFETY AND PREOPERATIONAL MEETING TO PERFORM 9 5/8" SURFACE CASING CEMENTING JOB.
ODR | MORICHE CB 03 | 2013-06-30 09:00 | 2013-06-30 10:00 | 211 | 211 | 2100 | 2106 | WAITNING FOR HALLIBURTON CREW TO PERFORM 9 5/8" CASING CEMENTING JOB.
ODR | MORICHE CB 03 | 2013-07-03 20:00 | 2013-07-04 | 2598 | 2598 | 1200 | 1206 | RAN 7" OD CASING, 23 LB/FT, N-80, BTC R-3 FROM SURFACE TO 1570 FT AS FOLLOW: PACKER SHOE (1.80') +1 X 7" CSG JNT (37.34') + 1X 7" BAFFLE COLLAR (1.08') + 41 JTS X 7" CASING (1529.78 FT)
ODR | MORICHE CB 03 | 2013-07-03 06:30 | 2013-07-03 09:00 | 2598 | 2598 | 1100 | 1107 | CHECKED STATIC LEVEL FOR 10 MIN, OK. POOH BHA No.2 FREE FROM 2598 FT TO 434 FT FILLING EACH 5 STANDS.
ODR | MORICHE CB 03 | 2013-07-03 12:00 | 2013-07-03 19:00 | 2598 | 2598 | 1800 | 1804 | R/U HALLIBURTON E-LOGS TOOLS RAN OPEN HOLE E-LOGS (SDL - DSN - HRI - MSFL - GR) FROM 2598 FT TO 206 FT. R/D HALIBURTON TOOLS
ODR | MORICHE CB 03 | 2013-07-03 11:30 | 2013-07-03 12:00 | 2598 | 2598 | 1700 | 1701 | CONDITIONED ROTARY TABLE & HELD SAFETY AND PREOPERATIONAL MEETING TO RUN OPEN HOLE E-LOGS
ODR | MORICHE CB 03 | 2013-07-03 | 2013-07-03 03:00 | 2598 | 2598 | 1100 | 1110 | CONTINUED POOH BHA No.2 W/ 3 1/2" DP FROM 2468 FT TO 206 FT (9 5/8" SHOE). FOUND RESTRICTION AND WORKED STRING MECHANICALLY SEVERAL TIMES AT 2436 FT, 2182 FT, 1643 FT, 1071 FT, 1040 FT, 912 FT AND 816 FT.
ODR | MORICHE CB 03 | 2013-07-03 19:30 | 2013-07-03 20:00 | 2598 | 2598 | 1700 | 1701 | HELD SAFETY & PREOPERATIONAL MEETING TO RUN 7" PRODUCTION CASING.
ODR | MORICHE CB 03 | 2013-07-03 03:00 | 2013-07-03 05:30 | 2598 | 2598 | 1100 | 1110 | RIH BHA No.2 FROM 206 FT TO 2598 FT. FOUND RESTRICTION AND WORKED STRING MECHANICALLY SEVERAL TIMES AT 1398 FT. CONFIRMED BOTTOM @ 2598 FT MD.
ODR | MORICHE CB 03 | 2013-07-03 19:00 | 2013-07-03 19:30 | 2598 | 2598 | 1200 | 1204 | R/U 7" CSG HANDLING EQUIPMENT.
ODR | MORICHE CB 03 | 2013-07-03 05:30 | 2013-07-03 06:30 | 2598 | 2598 | 1500 | 1503 | CIRCULATED, PUMPED AND CIRCULATED TO CLEAN RETURNS 25 BBLS OF VISCOUS PILL OF 9.2 PPG & 110 SEC/QT W/ 340 GPM, SPP: 1150 PSI, RPM: 40. RECIPROCATED STRING.
ODR | MORICHE CB 03 | 2013-07-03 09:00 | 2013-07-03 11:30 | 2598 | 2598 | 1100 | 1107 | L/D TO THE RACKS BHA No.2 W/ DIRECTIONAL TOOLS + 8 1/2" PDC BIT. BIT DULL GRADE: 1-2-BT-S/G-X-I-CT-TD
ODR | MORICHE CB 03 | 2013-07-07 03:30 | 2013-07-07 04:00 | 2598 | 2598 | 1700 | 1701 | CONDITIONED ROTARY TABLE W/ 5-1/2" HANDLING EQUIPMENT. HELD SAFETY AND PREOPERATIONAL MEETING TO RUN 5 1/2" MESHRITE.
ODR | MORICHE CB 03 | 2013-07-07 01:00 | 2013-07-07 03:30 | 2598 | 2598 | 1100 | 1107 | CHECKED STATIC LEVEL, OK. POOH BHA No.5 FROM 2005 FT TO SURFACE. L/D BHA No.5.
ODR | MORICHE CB 03 | 2013-07-07 13:00 | 2013-07-07 16:30 | 2598 | 2598 | 1500 | 1503 | PERFORMED ACID STIMULATION JOB AS FOLLOW: PUMPED IN DIRECT WAY 3 BBL OF CLEAN BRINE @ 1 BPM TO TEST CIRCULATION, OK. PUMPED 8 BLS HCL (10%) @ 1 BPM, AS PLEFLOW (REMOVAL CAKE) PUMPED 22 BBL HCL (10%) @ 1.0 BPM. PUMPED IN DIRECT WAY 18.5 BLS OF BRINE @ 1.0 BPM TO DISPLACE HCL TO OPEN HOLE ALLOWED THE INTERACTION BETWEEN ACID AND FORMATION (1 HR). PUMPED IN DIRECT WAY CLEAN BRINE TO RECOVER ACID AND OBSERVE NEUTRAL RETURNS ON SURFACE. R/D SURFACE LINES.
ODR | MORICHE CB 03 | 2013-07-07 | 2013-07-07 00:30 | 2598 | 2598 | 1100 | 1107 | CHECKED STATIC LEVEL, OK. POOH BHA No.5 FROM 2598 FT TO 2005 FT. (15 FT ABOVE 7" PACKER SHOE).
ODR | MORICHE CB 03 | 2013-07-07 04:00 | 2013-07-07 06:00 | 2598 | 2598 | 1200 | 1206 | RUNNING 5-1/2" MESH RITE FROM SURFACE TO 623.66 FT AS FOLLOW: 1 x5-1/2" WASH DOWN SHOE (2.55') + PIN (6.0') + ORSS (1.25') + 3 JTS 5-1/2" BLANK PIPE (109.58') + 2 JTS 5-1/2" MESHRITE (75.67') + 1 JT 5-1/2" BLANK PIPE (36.13') + 1 JT 5-1/2" MESHRITE (37.60') + EXPANSION JOINT (3.25') + 5 JTS 5-1/2" BLANK PIPE (138.27') + 2 JTS 5-1/2" MESHRITE (76.18') + 2 JTS 5-1/2" BLANK PIPE (71.82') + 1 JT 5-1/2" MESHRITE (29.95') + 1 JT 5-1/2" BLANK PIPE (35.40').
ODR | MORICHE CB 03 | 2013-07-07 06:00 | 2013-07-07 06:30 | 2598 | 2598 | 1300 | 1303 | CONDITIONED ROTARY TABLE TO RUN 2 7/8" WASH PIPE + STINGER
ODR | MORICHE CB 03 | 2013-07-07 12:30 | 2013-07-07 13:00 | 2598 | 2598 | 1300 | 1303 | RIH STINGER INTO ORRS TO PERFORM STIMULATION JOB.
ODR | MORICHE CB 03 | 2013-07-07 17:00 | 2013-07-07 22:00 | 2598 | 2598 | 1100 | 1116 | POOH 3 1/2" OD DP + SETTING TOOL + 2 7/8" WASH PIPE FROM 2598 FT 613 FT. L/D 3 1/2" DP TO RACKS
ODR | MORICHE CB 03 | 2013-07-07 06:30 | 2013-07-07 08:00 | 2598 | 2598 | 1100 | 1116 | RIH STINGER + 19 JTS 2-7/8" WASH PIPE + 3 PONY + SETTING TOOL
ODR | MORICHE CB 03 | 2013-07-07 12:00 | 2013-07-07 12:30 | 2598 | 2598 | 2000 | 2005 | TESTED SURFACE LINES W/ 2200 PSI. OK\t\t\t\t\t\tPERFORMED PICKLING JOB AS FOOLOW: PUMPED IN DIRECT WAY 6 BBLS OF HCL (7.5%) @ 1.0 BPM. \t\t\t\t\tDISPLACED W/ 10.5 BBLS OF CLEAN BRINE @ 1.0 BPM. PUMPED IN REVERSE WAY CLEAN BRINE UNTIL RETURN CLEAN BRINE W/O ACID @ 2 BPM.
ODR | MORICHE CB 03 | 2013-07-07 08:00 | 2013-07-07 08:30 | 2598 | 2598 | 1200 | 1204 | CONNECTED SETTING TOOL + LANDING NIPPLE. CONDITIONED ROTARY TABLE TO RIH 5 1/2" MESHRITE WITH 3 1/2" DP.
ODR | MORICHE CB 03 | 2013-07-07 11:00 | 2013-07-07 12:00 | 2598 | 2598 | 1500 | 1501 | POOH WORKING STRING FROM 2598 FT TO 2415 FT (CLOSEST 5 1/2' MESH RITE). R/U HALLIBURTON SURFACE LINES TO PERFORM PICKLING ACID STIMULATION JOB. HELD SAFETY AND PREOPERATIONAL MEETING.
ODR | MORICHE CB 03 | 2013-07-07 22:00 | 2013-07-08 | 2598 | 2598 | 1300 | 1303 | CONDITIONED ROTARY TABLE TO RIH 3 1/2" EUE TBG. RIH 2 7/8" WASH PIPE + SETTING TOOL W/ 3 1/2" EUE TBG FROM 613 FT TO 1468 FT.
ODR | MORICHE CB 03 | 2013-07-07 16:30 | 2013-07-07 17:00 | 2598 | 2598 | 1500 | 1502 | DISPLACED BRINE BY 110 BBLS OF NEW CLEAN BRINE W/ Q: 275 GPM, SPP: 450 PSI.
ODR | MORICHE CB 03 | 2013-07-07 00:30 | 2013-07-07 01:00 | 2598 | 2598 | 1500 | 1502 | DISPLACED MUD BY 70 BBLS OF CLEAN BRINE OF 9.2 PPG.
ODR | MORICHE CB 03 | 2013-07-07 08:30 | 2013-07-07 11:00 | 2598 | 2598 | 1300 | 1303 | RIH 5-1/2" MESH RITE W/ 3-1/2' DP FROM 623 FT TO 2598 FT. RELEASED SETTING TOOL W/ 12 TURNS TO THE RIGHT. CONFIRMED CIRCULATION, OK. REMARKS: MEANWHILE MIXTURE HCL ACID TO PERFORM PICKLING & STIMULATION JOB.
OCM | MORICHE CB 01 | 2012-12-16 02:30 | 2012-12-16 03:00 | 2570 | 2570 | 1000 | 1007 | CONDITIONED ROTARY TABLE TO RUN 2-7/8" & 3-1/2" PRODUCTION STRING.
OCM | MORICHE CB 01 | 2012-12-16 06:00 | 2012-12-16 09:00 | 2570 | 2570 | 1100 | 1126 | HANG TBG ON 7 1/16" CASING HEAD. DISCONNECTED FLOW LINE AND N/D BELL NIPPLE & N/D BOP´S STACK + ADAPTER SPOOL FISH STRING AND INSTALLED X-O 2 7/8" EUE PIN x 3 1/2"" EUE PIN INSTALLED 7-1/16" PUMPING FLANGE AND 1 EA GATE VALVE AND TOP CAP. L/D 3-1/2" DP TO RACKS. RELEASED RIG MEC-3 @ 09:00 HRS, DIC 16th, 2012
OCM | MORICHE CB 01 | 2012-12-16 03:00 | 2012-12-16 06:00 | 2570 | 2570 | 1100 | 1105 | P/U 2 7/8" TBG HANDLING EQUIPMENT. RIH JOINT TO JOINT 2 7/8" EUE + 3 1/2" EUE FROM SURFACE TO 2488.90 FT. AS FOLLOW: PIN DE PARO + ESTATOR + PUP JOINT (15.16 FT) + 16 JTS 2 7/8" EUE TUBING (498.41 FT) + XO (0.80 FT) + 63 JTS 3 1/2" EUE TUBING (1963.93 FT) ROTARY TABLE ELEVATION: 10,6 FT. BOTTOM INSIDE MESHRITE @ ORRS DEPTH 2560 FT. DEPTH OF PRODUCTION PUMP @ 2488.90 FT (INTAKE)
ODR | MORICHE CB 01 | 2012-12-13 13:00 | 2012-12-13 16:00 | 2570 | 2570 | 1100 | 1107 | CONT. POOH BHA FROM 2056 FT TO SURFACE, & L/D 6-1/8" TRIC BIT.
ODR | MORICHE CB 01 | 2012-12-13 12:00 | 2012-12-13 12:30 | 2570 | 2570 | 1200 | 1204 | POOH BHA FROM 2568 FT TO 2056 FT.
ODR | MORICHE CB 01 | 2012-12-13 21:30 | 2012-12-13 22:00 | 2570 | 2570 | 1400 | 1418 | CONDITIONED ROTARY TABLE TO RUN 5-1/2" MESHRITE
ODR | MORICHE CB 01 | 2012-12-13 16:30 | 2012-12-13 17:00 | 2570 | 2570 | 1700 | 1701 | HELD PREOPERATIONAL SAFETY MEETING BY HALLIBURTON LOGGING
ODR | MORICHE CB 01 | 2012-12-13 11:00 | 2012-12-13 11:30 | 2570 | 2570 | 1500 | 1503 | CIRC. TO CLEAN HOLE.
ODR | MORICHE CB 01 | 2012-12-13 17:00 | 2012-12-13 18:00 | 2570 | 2570 | 1800 | 1803 | R/U HALLIBURTON LOGGING TOOLS.
ODR | MORICHE CB 01 | 2012-12-13 07:00 | 2012-12-13 11:00 | 2570 | 2570 | 1100 | 1110 | CONNECTED 7" NON ROTATIVE SCRAPPER & RIH TO 1268 FT (2 FT ABOVE 7" CSG SHOE, BIT DEPTH @ 2568 FT), RECIPROCATING THE LAST 150 FT.
ODR | MORICHE CB 01 | 2012-12-13 | 2012-12-13 01:00 | 2570 | 2570 | 1500 | 1503 | DRILLED W/WATER EXCESS OF HARD CEMENT FROM 2065 FT TO 2068 FT. WITH 80 SPM, 250 GPM, 1000 PSI, WOB 6-8, 35 RPM. CIRCULATED HOLE & PUMPED 10 BBL OF WATER AS SPACER. DISPLACED WATER BY MUD OF 9.4 PPG WITH: 250 GPM.
ODR | MORICHE CB 01 | 2012-12-13 22:30 | 2012-12-14 | 2570 | 2570 | 1100 | 1116 | RAN 5 1/2" OD MESHRITE. . RIH 5-1/2" MESH RITE WITH WASH DOWN SHOE AND ORSS FROM SURFACE TO 172.51 FT.
ODR | MORICHE CB 01 | 2012-12-13 02:00 | 2012-12-13 03:30 | 2570 | 2570 | 1100 | 1110 | RIH INTO 8-1/2" ORIGINAL HOLE F/ 2071 FT T/ 2570 FT.
ODR | MORICHE CB 01 | 2012-12-13 18:00 | 2012-12-13 20:30 | 2570 | 2570 | 1800 | 1810 | RUNNING CASED HOLE E.LOGS: CBL-CASTF-NGR-CCL FROM 2070 FT TO 197 FT ( 9 5/8 " CSG SHOE)
ODR | MORICHE CB 01 | 2012-12-13 12:30 | 2012-12-13 13:00 | 2570 | 2570 | 1500 | 1502 | DISPLACED TO CLEAN BRINE.
ODR | MORICHE CB 01 | 2012-12-13 20:30 | 2012-12-13 21:30 | 2570 | 2570 | 1800 | 1803 | R/D HALLIBURTON CASED HOLE E-LOGGING TOOLS.
ODR | MORICHE CB 01 | 2012-12-13 04:00 | 2012-12-13 07:00 | 2570 | 2570 | 1100 | 1107 | CHECKED STATIC LEVEL, OK. POOH BHA FROM 2570 FT TO 500.35 FT.
ODR | MORICHE CB 01 | 2012-12-13 03:30 | 2012-12-13 04:00 | 2570 | 2570 | 1500 | 1503 | CIRC. TO CLEAN HOLE.
ODR | MORICHE CB 01 | 2012-12-13 01:00 | 2012-12-13 02:00 | 2570 | 2570 | 1400 | 1410 | DRILLED CEMENT, FORMATION PACKER SHOE @ 2070 FT W/ 250 GPM, 40 RPM, WOB. 6-8 KLBS. FOUND 8-1/2" ORIGINAL HOLE @ 2071 FT.
ODR | MORICHE CB 01 | 2012-12-13 16:00 | 2012-12-13 16:30 | 2570 | 2570 | 1300 | 1303 | CONDITIONED ROTARY TABLE TO RUN 7" CASED HOLE E-LOGS.
ODR | MORICHE CB 01 | 2012-12-13 22:00 | 2012-12-13 22:30 | 2570 | 2570 | 1700 | 1701 | HELD SAFETY & PREOPERATIONAL MEETING TO RUN 5 1/2" MESHRITE WITH WASH DOWN SHOE AND ORSS.
ODR | MORICHE CB 01 | 2012-12-13 11:30 | 2012-12-13 12:00 | 2570 | 2570 | 1500 | 1502 | PUMPED 10 BBL OF WATER AS SPACER AND DISPLACED TO VISCOUS BRINE 9.4 PPG 50 SEC @ 48 SPM, 150 GPM, 200 PSI.
ODR | MORICHE CB 01 | 2012-12-11 03:30 | 2012-12-11 04:00 | 2570 | 2570 | 1700 | 1701 | HELD SAFETY & PREOPERATIONAL MEETING. DISSCUSED ABOUT 7" CSG RUNNING PROCEDURE. CONDITIONED ROTARY TABLE TO RUN 7" CASING
ODR | MORICHE CB 01 | 2012-12-11 17:30 | 2012-12-11 19:00 | 2570 | 2570 | 1200 | 1205 | PUMPED 4 BBLS OF WATER W/ CEMENTING UNIT TO SET FORMATION PACKER SHOE. @ 2070 FT W/ 1150 PS.I. CONFIRMED CIRCULATION W /2 BLS. DROPPED 7" BOTTOM PLUG THEN PUMPED PRE-FLUSH AS FOLLOW: 20.0 BLS OF MUD FLUSH (8.4 PPG)@ 6.0 BPM. PUMPED SPACER AS FOLLOW: 30 BLS OF BIOZAN (12.5 PPG)@ 6.0 BPM. PUMPED SPACER AS FOLLOW: 20.0 BLS OF SUPER FLUSH (10.2 PPG)@ 6.0 BPM. PUMPED SPACER AS FOLLOW: 10 BLS OF WATER (8.3 PPG)@ 6.0 BPM. PUMPED 87.0 BLS OF SLURRY - 16 PPG, CEMENT "G" CLASS @ 5.0 BPM - DROPPED 7" TOP PLUG. DISPLACED CEMENT SLURRY W/ 81.5 BLS FRESH WATER @ 50 BLS (6 BPM) - 20 BLS (4 BPM) - 11.5 BLS (3 BPM). BACK FLOW: 0,75 BLS - RETURNS ON SURFACE: 6 BLS SLURRY, 15.7 PPG. CEMENT IN PLACE @ 19:00 Hrs
ODR | MORICHE CB 01 | 2012-12-11 10:30 | 2012-12-11 15:00 | 2570 | 2570 | 1500 | 1501 | CIRCULATED 7" CASING @ 2022.34 FT TO CONDITIONING MUD: YP: 6 lb/100 pies2, VP: 9CP, MW: 9.2 PPG, FV: 37 SEC, GELS 2/2/2. REMARKS: TOOK OUT PIPE RACKS TO PERFORM RIG UP HALLIBURTON CEMENTING LINES. PREPARED PRE MIXED FLUIDS.
ODR | MORICHE CB 01 | 2012-12-11 | 2012-12-11 03:30 | 2570 | 2570 | 1100 | 1107 | CONT. POOH BHA # 3 FROM 1500 FT TO SURFACE. L/D TRIC BIT.
ODR | MORICHE CB 01 | 2012-12-11 16:30 | 2012-12-11 17:30 | 2570 | 2570 | 2100 | 2101 | INSTALLED 7" CEMENTING HEAD AND LINES. - TESTED CEMENTING LINES W/ 700 AND 2000 PSI. OK. DROPPED PACKER SHOE BALL.
ODR | MORICHE CB 01 | 2012-12-11 04:00 | 2012-12-11 10:30 | 2570 | 2570 | 1200 | 1206 | RAN 7" OD CASING, 23 LBS/FT, N-80, BTC R-3 P/U & M/U 7" CSG: PACKER SHOE (1,80') +1 X 7" CSG JNT(36,46') + 1 X 7" BAFFLE COLLAR (1.05') TESTED PACKER SHOE ON SURFACE. OK. CONT. RIH 7" CSG FROM 39.19 FT TO 2022.34 FT. BROKEN CIRCULATION EACH 500 FT. RAN: PACKER SHOE (1,80') +1 X 7" CSG JNT(36.46') + 1X 7" BAFFLE COLLAR (1.05') + 54 JTS X 7" CASING (1983.03 FT)
ODR | MORICHE CB 01 | 2012-12-11 15:30 | 2012-12-11 16:30 | 2570 | 2570 | 2100 | 2101 | INSTALLED 1 X 7" CSG (37.11') & 7" LANDING JOINT (10.6'). - 7" OD CASING SHOE @ 2070 FT. PERFORMED 7" CASING CEMENTING JOB
ODR | MORICHE CB 01 | 2012-12-11 19:00 | 2012-12-12 | 2570 | 2570 | 2100 | 2106 | WOC 7" CASING. CREW JOBS IN LOCATION.
ODR | MORICHE CB 01 | 2012-12-11 15:00 | 2012-12-11 15:30 | 2570 | 2570 | 1700 | 1701 | HELD SAFETY AND PRE-OPERATIONAL MEETING. DISCUSSED 7" CASING CEMENTING JOB.
ODR | MORICHE CB 01 | 2012-12-09 05:30 | 2012-12-09 12:00 | 2570 | 2570 | 1800 | 1803 | RAN OPEN HOLE E-LOGS F/ 2570 FT T/200 FT. R/D HALLIBURTON E-LOGS TOOLS.
ODR | MORICHE CB 01 | 2012-12-09 03:30 | 2012-12-09 05:30 | 2570 | 2570 | 1800 | 1803 | R/U E-LOGS TOOLS.
ODR | MORICHE CB 01 | 2012-12-09 19:30 | 2012-12-09 20:00 | 2570 | 2570 | 1500 | 1503 | CIRCULATED TO CLEAN HOLE.
ODR | MORICHE CB 01 | 2012-12-09 01:00 | 2012-12-09 01:30 | 2570 | 2570 | 1400 | 1402 | HELD PREOPRERATIONAL MEETING BY WFT PERSONNEL WITH ALL CREW ABOUT L/D DIRECCTIONAL TOOLS.
ODR | MORICHE CB 01 | 2012-12-09 01:30 | 2012-12-09 02:30 | 2570 | 2570 | 1400 | 1404 | L/D DIRECTIONAL TOOLS & PDC BIT. DULL GRADE: 1-3-BT-S-X-I-CT-TD
ODR | MORICHE CB 01 | 2012-12-09 02:30 | 2012-12-09 03:00 | 2570 | 2570 | 1300 | 1303 | CONDITIONED ROTARY TABLE TO RUN OPEN HOLE E-LOGS.
ODR | MORICHE CB 01 | 2012-12-09 20:00 | 2012-12-10 | 2570 | 2570 | 1700 | 1701 | POOH BHA # 3 FROM 2570 FT TO SURFACE. L/D TRIC BIT. CONDITIONED ROTARY TABLE TO RUN MINERALOGICAL LOGS.
ODR | MORICHE CB 01 | 2012-12-09 15:00 | 2012-12-09 19:30 | 2570 | 2570 | 1100 | 1111 | M/U BHA # 3 CONVENTIONAL W/8-1/2" TRIC BIT, TO PERFORM CONDITIONAL TRIP. RIH BHA # 3 TO 2570 FT. FOUND RESTRICTION AT SEVERAL POINTS: 820', 884', 916', 1530', 1730'. CONNECTED KELLY, CIRCULATED, RECIPROCATED STRING & RIH W/SUCCESS. RECIPROCATED SEVERAL TIMES AT RESTRICTION POINTS. REMARKS: TIGHT HOLE. REMARKS: HELD SAFETY MEETING WITH RIG TEAM, ABOUT INCIDENT PREVENTION.
ODR | MORICHE CB 01 | 2012-12-09 03:00 | 2012-12-09 03:30 | 2570 | 2570 | 1700 | 1701 | HELD PREOPRERATIONAL MEETING BY HLB PERSONNEL WITH ALL CREW ABOUT R/U E-LOGS TOOLS.
ODR | MORICHE CB 01 | 2012-12-09 12:00 | 2012-12-09 15:00 | 2570 | 2570 | 1500 | 1504 | R/U LOGS TOOLS TO RUN MINERALOGICAL LOGS. ATTEMPTED TO RUN MINERALOGICAL LOGS TO BOTTOM W/O SUCCESS. FOUND RESTRICTION AT 1520 FT. TRIED SEVERAL TIMES W/O SUCCESS. POOH MINERALOGICAL LOGS TOOLS TO SURFACE.
ODR | MORICHE CB 01 | 2012-12-09 | 2012-12-09 01:00 | 2570 | 2570 | 1400 | 1404 | CONT. POOH BHA # 2 DIRECTIONAL F/ 429 FT TO 90.86 FT FILLING EACH 5 SINGLES.
ODR | MORICHE CB 01 | 2012-12-14 20:00 | 2012-12-14 20:30 | 2570 | 2570 | 1300 | 1304 | R/D LINES OF STIMULATION JOB BY WEATHERFORD.
ODR | MORICHE CB 01 | 2012-12-14 20:30 | 2012-12-15 | 2570 | 2570 | 1300 | 1304 | CHECKED SETTING (OVERPULL) AND RELEASED SETTING TOOL W/ 12 RIGHT TURNS. OK. POOH 3 1/2" DP + SETTING TOOL + 2-7/8" WASH PIPE TO SURFACE. REMARKS: OBSERVED 2 JOINTS OF 2-7/8" WASHPIPE AT SURFACE. 15 JOINTS OF 2-7/8" WASHPIPE WERE LEFT AT BOTTOM.
ODR | MORICHE CB 01 | 2012-12-14 11:30 | 2012-12-14 12:00 | 2570 | 2570 | 1700 | 1701 | HELD SAFETY AND PRE-OPERATIONAL MEETING. DISCUSSED 7" CASING CEMENTING JOB.
ODR | MORICHE CB 01 | 2012-12-14 17:00 | 2012-12-14 20:00 | 2570 | 2570 | 2400 | 2401 | PUMPED IN DIRECT MODE 5 BLS OF CLEAN BRINE TO 0.5 BPM, OK. RETURS AT SHAKER. PUMPED 10 BLS OF WGA GEL, 22 BLS OF HCL (10%) TO 0.5 BPM. PUMPED IN DIRECT MODE 18 BLS OF BRINE TO 0.5 BPM TO DISPLACED HCL TO OPEN HOLE. ALLOWED THE INTERACTION BETWEEN ACID AND FORMATION BY 1 HOUR. CLOSED ANNULAR BOP. PUMPED IN DIRECT MODE 80 BLS OF BRINE TO 1-2 BPM.
ODR | MORICHE CB 01 | 2012-12-14 13:00 | 2012-12-14 14:00 | 2570 | 2570 | 2000 | 2005 | PERFORMED PICKLING. PUMPED IN DIRECT MODE 6 BLS HCL (7.5%) TO 1.0 BPM & DISPLACED W/ 11 BLS OF CLEAN BRINE OF 9.4 PPG (Na Cl) TO 1.0 BPM. PUMPED IN REVERSE MODE CLEAN BRINE UNTIL RETURN CLEAN BRINE W/O ACID.
ODR | MORICHE CB 01 | 2012-12-14 03:00 | 2012-12-14 05:30 | 2570 | 2570 | 2100 | 2106 | CONTINUED RIH 5-1/2" MESH RITE WITH 3-1/2' DP FROM 527.29 FT TO 2570 FT.
ODR | MORICHE CB 01 | 2012-12-14 07:00 | 2012-12-14 08:00 | 2570 | 2570 | 1300 | 1303 | TOOK OUT PIPE RACKS TO PERFORM RIG UP WEATHERFORD STIMULATION LINES.
ODR | MORICHE CB 01 | 2012-12-14 16:30 | 2012-12-14 17:00 | 2570 | 2570 | 1900 | 1916 | DISCONNECTED RIG LINES & CONNECTED WFT LINES.
ODR | MORICHE CB 01 | 2012-12-14 14:00 | 2012-12-14 16:30 | 2570 | 2570 | 2100 | 2101 | PERFORMED STIMULATION JOB. RIH WASHPIPE TO BOTTOM & CHECKED CIRCULATION W/O SUCCESS. PRESSURE INCREASED TO 1500 PSI, NO RETURNS. DISCONNECTED WFT LINES & CONNECTED RIG LINES & TRIED TO CIRC. W/O SUCCESS. 1500 PSI. CONNECTED SETTING TOOL TO LANDING NIPPLED & POOH 1 FT. W/6 LEFT TURNS, OK. CHECKED CIRCULATION, OK. OBSERVED RETURNS AT SHAKERS W/ 200 PSI.
ODR | MORICHE CB 01 | 2012-12-14 | 2012-12-14 01:30 | 2570 | 2570 | 1100 | 1117 | CONT. RIH 5-1/2" MESH RITE WITH WASH DOWN SHOE AND ORSS FROM 172.51 TO 543.36 FT. MESHRITE 10KLB
ODR | MORICHE CB 01 | 2012-12-14 12:00 | 2012-12-14 13:00 | 2570 | 2570 | 2000 | 2005 | TESTED STIMULATION LINES W/ 2000 PSI, W/O SUCCESS. CLOSED ALL VALVES & TESTED STIMULATION LINES W/ 2000 PSI, OK.
ODR | MORICHE CB 01 | 2012-12-14 06:00 | 2012-12-14 07:00 | 2570 | 2570 | 1200 | 1207 | RELEASED SETTING TOOL W/ 12 RIGHT TURNS, OK. POOH WASHPIPE TO 2490 FT. CIRCULATED IN REVERSE WAY
ODR | MORICHE CB 01 | 2012-12-14 01:30 | 2012-12-14 02:00 | 2570 | 2570 | 1400 | 1401 | P/U AND M/U 2 7/8" TUBING HANDLING EQUIPMENT.
ODR | MORICHE CB 01 | 2012-12-14 05:30 | 2012-12-14 06:00 | 2570 | 2570 | 1500 | 1502 | DISPLACED VISCOUS BRINE TO CLEAN BRINE. 9.4 PPG
ODR | MORICHE CB 01 | 2012-12-14 10:00 | 2012-12-14 11:30 | 2570 | 2570 | 1300 | 1304 | CONT. PREPARING HCL STIMULATION ACID. ARRIVED HCL TANKER TRUCK.
ODR | MORICHE CB 01 | 2012-12-14 08:00 | 2012-12-14 10:00 | 2570 | 2570 | 1300 | 1304 | R/U WFT STIMULATION LINES, WHILE PREPARING HCL STIMULATION ACID.
ODR | MORICHE CB 01 | 2012-12-14 02:00 | 2012-12-14 03:00 | 2570 | 2570 | 1100 | 1117 | RIH TBG OF 2-7/8" AS STINGER (3.35 FT) + 17 JOINTS 2 7/8" TUBING (527.29 FT) INTO 5-1/2" MESH RITE F/ SURFACE TO 527.29 FT. CONNECTED X/O 2-7/8" EUE X 2-7/8" BTC (0.8FT) + 5-1/2" LANDING NIPLE (1.00 FT) + SETTING TOOL (6.05 FT). MESHRITE + WASHPIPE 12 KLB
ODR | MORICHE CB 01 | 2012-12-05 06:00 | 2012-12-05 07:00 | 202 | 202 | 1100 | 1107 | POOH BHA No. 1 FROM 202 FT TO SURFACE. LAYED DOWN 4 * 6 1/2" DC TO RACKS
ODR | MORICHE CB 01 | 2012-12-05 15:00 | 2012-12-05 19:30 | 202 | 202 | 1000 | 1001 | INSTALLED 9 5/8" CASING HEAD 11"x 3M, R53-BTC. N/U ANNULAR BOP, PIPE RAMS, BELL NIPPLE & FLOWLINE. INSTALLED HCR VALVE. CONNECTIONS CHOKE MANIFOLD, CONNECTED HYDRAULIC LINES. INSTALLED GAS DISCHARGE LINE.
ODR | MORICHE CB 01 | 2012-12-05 | 2012-12-05 06:00 | 0 | 202 | 1400 | 1406 | DRILLED 12-1/4" HOLE SECTION W/ BHA No. 1 W/ 12 1/4" TRIC BIT ULTERRA S/N: B75365, TIPO: Z1RSJ, TFA: 0.92 FROM SURFACE TO 202 FT. PARAMETERS: 46 - 60 SPM; 144 - 188 GPM; SPP: 50 - 100 PSI, RPM: 70; WOB: 5 - 6 KLBS. MUD PROPERTIES: 8.8 PPG; 60 SEC; 20<YP<25. CIRCULATED & RECIPROCATED BHA No. 1 TO CLEAN RETURNS @ 202 FT. PUMPED 20 BBL OF VISCOUS PILL 120 SEC @ 202 FT.
ODR | MORICHE CB 01 | 2012-12-05 11:00 | 2012-12-05 12:00 | 202 | 202 | 1000 | 1007 | CLEANED CELLAR, LIFTED BELL NIPPLE, CUT CONDUCTOR PIPE AND INSTALL LANDING PLATE.
ODR | MORICHE CB 01 | 2012-12-05 09:00 | 2012-12-05 09:30 | 202 | 202 | 1700 | 1701 | CONNECTING CIRCULATING HEAD. CIRCULATING 9 ?" CASING @ 197 FT TO CLEAN RETURNS. PERFORMED PREOPERATIONAL & SAFETY MEETING WITH CEMENTING TEAM, RIG CREW, COMAN, RIG MANAGER AND HSE. 9 ?" CASING CEMENTING JOB
ODR | MORICHE CB 01 | 2012-12-05 12:00 | 2012-12-05 15:00 | 202 | 202 | 1000 | 1001 | L/D 9 5/8'' CEMENTING HEAD AND SURFACE LINES AND L/D 9 5/8" LANDING JOINT. CLEANED CELLAR, LIFTED BELL NIPPLE, CUT CONDUCTOR PIPE AND INSTALL LANDING PLATE. L/D 9 5/8'' CEMENTING HEAD AND SURFACE LINES AND L/D 9 5/8" LANDING JOINT. PERFORMED BOP TEST ON TABLE TEST W/500 PSI & 1200 PSI, OK.
ODR | MORICHE CB 01 | 2012-12-05 08:00 | 2012-12-05 09:00 | 202 | 202 | 1200 | 1204 | RAN 9 ?" OD CASING, K-55, 40 Lb/ft, BTC, R-3 @ 197.28 FT. M/U FLOAT SHOE AND FIRST CASING JOINT. TEST FLOATING EQUIPMENT. OK. 9 ?" FLOAT SHOE, 1.45 FT + 5 x 9 ?" JTS CASING, 36 Lb/ft, K-55, BTC R-3, 183.36 FT. CONNECTING LANDING JOINT 12,3 FT. 9-?" CSG SHOE @ 197.28 FT.
ODR | MORICHE CB 01 | 2012-12-05 09:30 | 2012-12-05 11:00 | 202 | 202 | 2100 | 2104 | TESTED SURFACE LINES W/500 AND 2500 PSI. OK. PUMPED AHEAD 20.0 BBLS OF FRESH WATER @ 5.0 BPM. MIXED & PUMPED 29 BBLS OF CEMENT SLURRY - 14.5 PPG @ 5.0 BPM. DISPLACED CEMENT SLURRY WITH 14.2 BBL OF FRESH WATER @ 3.0 BBL/MIN. RETURNS OF CEMENT IN SURFACE: 14 BBL OF 14.2 PPG. BACK FLOW: 0.25 BBL. CEMENT IN PLACE @ 11:00 HRS
ODR | MORICHE CB 01 | 2012-12-05 22:30 | 2012-12-06 | 202 | 202 | 1100 | 1110 | CONT. RIH BHA # 2 W DIRECTIONAL TOOLFROM 92.31 FT TO 171 FT WHERE FOUND TOC.
ODR | MORICHE CB 01 | 2012-12-05 20:00 | 2012-12-05 22:30 | 202 | 202 | 1400 | 1403 | M/U & RIH 6-3/4" DIRECTIONAL TOOL AND 8-1/2" TRIC BIT, FROM SURFACE TO 92.31 FT. TESTED MOTOR W/O BIT: 96 STK, 301 GPM AND 150 PSI. OK.
ODR | MORICHE CB 01 | 2012-12-05 19:30 | 2012-12-05 20:00 | 202 | 202 | 1700 | 1701 | HELD SAFETY AND PREOPERATIONAL MEETING TO MAKE UP BHA # 2 WITH DIRECTIONAL TOOLS.
ODR | MORICHE CB 01 | 2012-12-05 07:00 | 2012-12-05 08:00 | 202 | 202 | 1700 | 1701 | P/U AND M/U 9 ?" CSG HANDLING EQUIPMENT. PERFORMED PREOPERATIONAL & SAFETY MEETING TO RUN 9 5/8" CSG
ODR | MORICHE CB 01 | 2012-12-16 | 2012-12-16 02:30 | 2570 | 2570 | 1100 | 1116 | POOH 3 ½" OD DP + SETTING TOOL FROM 2144 FT TO SURFACE. FILLING EACH 5 JOINTS. RELEASED RIG MEC 3 BY DRILLING OPERATIONS @ 02:30 HRS, DIC 16 th, 2012.
ODR | MORICHE CB 01 | 2012-12-12 23:30 | 2012-12-13 | 2570 | 2570 | 2000 | 2003 | PERFORMED CIT @ 2065 FT. TESTED PIPE RAM VS HCR W/500 PSI & 1000 PSI, OK. TESTED ANNULAR BOP & MANUAL VALVE W/500 PSI & 1000 PSI.
ODR | MORICHE CB 01 | 2012-12-12 | 2012-12-12 13:00 | 2570 | 2570 | 2100 | 2106 | CONT. WOC 7" CASING. CREW JOBS IN LOCATION.
ODR | MORICHE CB 01 | 2012-12-12 13:00 | 2012-12-12 19:00 | 2570 | 2570 | 1000 | 1005 | RELEASED 7" CEMENTING HEAD & 7" LANDING JOINT. N/D BELL NIPPLE, HYDRIL TYPE GK ANNULAR BOP (11" 3M R-53), CAMERON PIPE RAMS(11" 3M R-54), CASING HEAD 9 5/8". INSTALLED CASING HEAD (7 1/16" 3M R-45), DSA (7-1/16" 3M R45 x 7 1/16" 3M R53). N/U PIPE RAM, ANNULAR PREVENTOR, BELL NIPPLE & FLOW-LINE.
ODR | MORICHE CB 01 | 2012-12-12 19:30 | 2012-12-12 22:00 | 2570 | 2570 | 1100 | 1110 | M/U & RIH BHA CONVENTIONAL # 4 W/6-1/8" TRIC BIT TO 2010 FT. TAGGET TOP OF CEMENT @ 2010 FT; 21 FT ABOVE 7" BAFFLE COLLAR.
ODR | MORICHE CB 01 | 2012-12-12 22:00 | 2012-12-12 23:30 | 2570 | 2570 | 1400 | 1410 | DRILLED W/WATER EXCESS OF HARD CEMENT, TOP PLUG AND BAFFLE COLLAR FROM 2010 FT TO 2065 FT. WITH 80 SPM, 250 GPM, 1000 PSI, WOB 6-8, 35 RPM
ODR | MORICHE CB 01 | 2012-12-12 19:00 | 2012-12-12 19:30 | 2570 | 2570 | 1700 | 1701 | SAFETY AND PREOPERATIONAL MEETING TO MAKE UP BHA CONVENTIONAL # 4 WITH 6-1/8" TRIC BIT.
ODR | MORICHE CB 01 | 2012-12-07 06:00 | 2012-12-07 12:00 | 1331 | 1618 | 1400 | 1407 | DRILLED 8-1/2" HOLE SECTION HOLDING ANGLE ACCORDING TO THE PLAN F/ 1331 FT TO 1618 FT. PROGRESS 287 FT. WITH THE FOLLOWING PARAMETERS SPM: 100, GPM: 314, SPP: 700 PSI, RPM: 40, WOB: 6-8 KLBS, 9.0 PPG, 55 SEC. P/U:44K, S/O:22K, R/W:34K. TAKE SCR's: 46 SPM - 144 GPM - 220 PSI; 56 SPM - 175 GPM - 300 PSI; 66 SPM - 207 GPM - 350 PSI. SURVEY AT 1567 FT(MD): INC: 39.55 DEG, AZI: 255.63 DEG, MD: 1567 FT, TVD: 1432.80 DLS: 1.42 °/100FT. REMARKS: CHANGED MUD PUMP # 1 BY # 2.
ODR | MORICHE CB 01 | 2012-12-07 00:30 | 2012-12-07 02:00 | 1145 | 1145 | 1900 | 1916 | NPT: REPAIRED ROTARY TABLE
ODR | MORICHE CB 01 | 2012-12-07 21:30 | 2012-12-07 22:00 | 1800 | 1800 | 1500 | 1502 | DISPLACED WEL DRILL TO WEL DRILL RDF.
ODR | MORICHE CB 01 | 2012-12-07 12:00 | 2012-12-07 16:00 | 1618 | 1800 | 1400 | 1407 | DRILLED 8-1/2" HOLE SECTION HOLDING ANGLE ACCORDING TO THE PLAN F/ 1618 FT TO 1800 FT. PROGRESS 182 FT. WITH THE FOLLOWING PARAMETERS SPM: 100, GPM: 314, SPP: 900 PSI, RPM: 40, WOB: 6-8 KLBS, 9.0 PPG, 55 SEC. P/U:50K, S/O:20K, R/W:30K. TAKE SCR's: 46 SPM - 144 GPM - 250 PSI; 56 SPM - 175 GPM - 350 PSI; 66 SPM - 207 GPM - 400 PSI. SURVEY AT 1757 FT(MD): INC: 40.54 DEG, AZI: 255.70 DEG, MD: 1757 FT, TVD: 1578.52 DLS: 0.83 °/100FT
ODR | MORICHE CB 01 | 2012-12-07 02:00 | 2012-12-07 06:00 | 1145 | 1314 | 1400 | 1407 | DRILLED 8-1/2" HOLE SECTION BUILDING ANGLE ACCORDING TO THE PLAN F/1145 FT TO 1314 FT (EOB). DRILLED 8-1/2" HOLE SECTION HOLDING ANGLE ACCORDING TO THE PLAN F/1314 FT TO 1331 FT. WITH THE FOLLOWING PARAMETERS SPM: 100, GPM: 314, SPP: 720 PSI, RPM: 40, WOB: 6-8 KLBS, 9.0 PPG, 50 SEC. P/U:42K, S/O:28K, R/W:35K. SURVEY AT 1280 FT(MD): INC: 36.52 DEG, AZI: 255.88 DEG, MD: 1280 FT, TVD: 1207.16 DLS: 3.38 °/100FT
ODR | MORICHE CB 01 | 2012-12-07 22:00 | 2012-12-08 | 1800 | 1935 | 1400 | 1407 | DRILLED 8-1/2" HOLE SECTION HOLDING ANGLE ACCORDING TO THE PLAN F/ 1800 FT TO 1935 FT. PROGRESS 135 FT. WITH THE FOLLOWING PARAMETERS SPM: 105, GPM: 320, SPP: 750 PSI, RPM: 40, WOB: 8-10 KLBS, 9.0 PPG, 55 SEC. P/U:48K, S/O:28K, R/W:36K. SURVEY AT 1852 FT(MD): INC: 40.53 DEG, AZI: 255.19 DEG, MD: 1852 FT, TVD: 1650.72 DLS: 0.35 °/100FT
ODR | MORICHE CB 01 | 2012-12-07 16:00 | 2012-12-07 17:00 | 1800 | 1800 | 1500 | 1503 | CIRCULATING AND RECIPROCATING TO CLEAN HOLE, WITH SPM: 100, GPM: 314, SPP: 700. CHECKED STATIC LEVEL BY TEN MINUTES, OK.
ODR | MORICHE CB 01 | 2012-12-07 | 2012-12-07 00:30 | 1140 | 1145 | 1400 | 1407 | DRILLED 8-1/2" HOLE SECTION BUILDING ANGLE ACCORDING TO THE PLAN F/1140 FT TO 1145 FT. WITH THE FOLLOWING PARAMETERS SPM: 100, GPM: 314, SPP: 700 PSI, RPM: 40, WOB: 8-10 KLBS, 8.9 PPG, 54 SEC.
ODR | MORICHE CB 01 | 2012-12-07 19:00 | 2012-12-07 21:30 | 1800 | 1800 | 1100 | 1110 | RIH TO BOTTOM BHA # 2 FT FROM 183 TO 1800 FT. BROKEN CIRCULATION EACH 500 FT.
ODR | MORICHE CB 01 | 2012-12-07 17:00 | 2012-12-07 19:00 | 1800 | 1800 | 1100 | 1110 | POOH BHA # 2 FROM 1800 FT TO 183 FT FILLING EACH 4 JOINTS. REMARK: TRIP W/O RESTRICTION.
ODR | MORICHE CB 01 | 2012-12-08 20:30 | 2012-12-09 | 2570 | 2570 | 1100 | 1107 | CHECKED STATIC LEVEL, OK. POOH BHA # 2 DIRECTIONAL F/ 2570 FT TO 429 FT FILLING EACH 5 SINGLES.
ODR | MORICHE CB 01 | 2012-12-08 20:00 | 2012-12-08 20:30 | 2570 | 2570 | 1500 | 1503 | CIRC. TO CLEAN HOLE.
ODR | MORICHE CB 01 | 2012-12-08 19:00 | 2012-12-08 20:00 | 2570 | 2570 | 1100 | 1110 | RIH BHA # 2 DIRECTIONAL F/ 1800 FT TO 2570 FT.
ODR | MORICHE CB 01 | 2012-12-08 17:30 | 2012-12-08 19:00 | 2570 | 2570 | 1100 | 1107 | CHECKED STATIC LEVEL OK. POOH BHA # 2 DIRECTIONAL F/ 2570 FT (BOTTOM) TO 1800 FT FILLING EACH 5 SINGLES.
ODR | MORICHE CB 01 | 2012-12-08 12:00 | 2012-12-08 16:30 | 2409 | 2570 | 1400 | 1407 | DRILLED 8-1/2" HOLE SECTION HOLDING ANGLE ACCORDING TO THE PLAN F/ 2409 FT TO 2570 FT. PROGRESS 161 FT. DEFINED AS TD DEPTH. WITH THE FOLLOWING PARAMETERS SPM: 99, GPM: 310, SPP: 1000 PSI, RPM: 40, WOB: 12-16 KLBS, 9.2 PPG, 60 SEC. P/U:52K, S/O:28K, R/W:40K. FINAL SURVEY AT 2519 FT(MD): INC: 40.80 DEG, AZI: 253.62 DEG, MD: 2519 FT, TVD: 2161.11 DLS: 0.39°/100FT. PROYECTION SURVEY AT 2570 FT(MD): INC: 40.95 DEG, AZI: 254.02 DEG, MD: 2570 FT, TVD: 2199.68 DLS: 0.59 °/100FT
ODR | MORICHE CB 01 | 2012-12-08 16:30 | 2012-12-08 17:30 | 2570 | 2570 | 1500 | 1503 | PUMPED & CIRCULATED 25 BBLS OF VISCOUS PILL ( 120 SEG, 9.2 PPG). CHECKED CLEAN RETURNS AT SHAKERS
ODR | MORICHE CB 01 | 2012-12-08 | 2012-12-08 06:00 | 1935 | 2199 | 1400 | 1407 | DRILLED 8-1/2" HOLE SECTION HOLDING ANGLE ACCORDING TO THE PLAN F/ 1935 FT TO 2199 FT. PROGRESS 264 FT. WITH THE FOLLOWING PARAMETERS SPM: 95, GPM: 298, SPP: 800 PSI, RPM: 40, WOB: 14 KLBS, 9.2 PPG, 51 SEC. P/U:48K, S/O:32K, R/W:40K. TAKE SCR's: 43 SPM - 135 GPM - 300 PSI; 53 SPM - 166 GPM - 400 PSI; 63 SPM - 193 GPM - 500 PSI. SURVEY AT 2136 FT(MD): INC: 39.55 DEG, AZI: 254.92 DEG, MD: 2136 FT, TVD: 1868.64 DLS: 0.24 °/100FT
ODR | MORICHE CB 01 | 2012-12-08 06:00 | 2012-12-08 12:00 | 2199 | 2409 | 1400 | 1407 | DRILLED 8-1/2" HOLE SECTION HOLDING ANGLE ACCORDING TO THE PLAN F/ 2199 FT TO 2409 FT. PROGRESS 210 FT. WITH THE FOLLOWING PARAMETERS SPM: 94, GPM: 285, SPP: 1000 PSI, RPM: 40, WOB: 14-16 KLBS, 9.2 PPG, 55 SEC. P/U:50K, S/O:26K, R/W:40K. TAKE SCR's: 43 SPM - 135 GPM - 250 PSI; 53 SPM - 166 GPM - 350 PSI; 63 SPM - 197 GPM - 500 PSI. SURVEY AT 2327 FT(MD): INC: 40.06 DEG, AZI: 253.64 DEG, MD: 2327 FT, TVD: 2015.17 DLS: 0.70 °/100FT. REMARKS: PUMPED VISCOUS PILL @ 2237 FT. 30 BBLS, 8.9 PPG, 120 SEC.
ODR | MORICHE CB 01 | 2012-12-06 18:00 | 2012-12-07 | 853 | 1140 | 1400 | 1407 | DRILLED 8-1/2" HOLE SECTION BUILDING ANGLE ACCORDING TO THE PLAN F/853 FT TO 1140 FT. WITH THE FOLLOWING PARAMETERS SPM: 100, GPM: 314, SPP: 700 PSI, RPM: 40, WOB: 8-10 KLBS, 8.9 PPG, 54 SEC. P/U:38K, S/O:27K, R/W:32K. TAKE SCR's: 44 SPM - 138 GPM - 200 PSI; 54 SPM - 169 GPM - 250 PSI; 64 SPM - 200 GPM - 320 PSI. SURVEY AT 1089 FT(MD): INC: 31.26 DEG, AZI: 252.83 DEG, MD: 1089 FT, TVD: 1048.28 DLS: 4.32 °/100FT
ODR | MORICHE CB 01 | 2012-12-06 03:30 | 2012-12-06 06:00 | 202 | 300 | 1400 | 1407 | CONT. DRILLING W/MUD EXCESS OF HARD CEMENT FROM 192 FT TO 202 FT. DRILLED 8-1/2" HOLE SECTION BUILDING ANGLE (KOP: 284 FT) ACCORDING TO THE PLAN F/ 202 FT TO 300 FT. WITH THE FOLLOWING PARAMETERS SPM: 94-98, GPM: 295-307, SPP: 500-550 PSI, RPM: 40, WOB: 4-6 KLBS, 8.9 PPG, 52 SEC. P/U:21K, S/O:19K, R/W:20K.
ODR | MORICHE CB 01 | 2012-12-06 03:00 | 2012-12-06 03:30 | 202 | 202 | 1000 | 1009 | TESTED ALL WELL CONTROL SYSTEM: ANNULAR BOP AND HCR W/500 PSI FOR 5 MINUTES & 1000 PSI FOR 10 MINUTES, SUCCESSFUL. TESTED PIPE RAM AND MANUAL VALVE CHOKE LINE W/500 PSI FOR 5 MINUTES & 1000 PSI FOR 10 MINUTES, SUCCESSFUL.
ODR | MORICHE CB 01 | 2012-12-06 12:00 | 2012-12-06 18:00 | 494 | 853 | 1400 | 1407 | DRILLED 8-1/2" HOLE SECTION BUILDING ANGLE ACCORDING TO THE PLAN F/ 494 FT TO 853 FT. PROGRESS 359 FT. WITH THE FOLLOWING PARAMETERS SPM: 102, GPM: 320, SPP: 700 PSI, RPM: 40, WOB: 7-8 KLBS, 8.9 PPG, 55 SEC. P/U:36K, S/O:24K, R/W:30K. SURVEY AT 802 FT(MD): INC: 20.23 DEG, AZI: 249.68 DEG, MD: 802 FT, TVD: 790.34 DLS: 3.90 °/100FT. REMARKS: PUMPED VISCOUS PILL @ 853 FT. 30 BBLS, 8.9 PPG, 120 SEC.
ODR | MORICHE CB 01 | 2012-12-06 02:00 | 2012-12-06 03:00 | 202 | 202 | 1500 | 1502 | PUMPED 10 BB OF WATER AS SPACER, DISPLACED WATER- CEMENT BY 8.8 PPG INHIBITED MUD. WASHED RETURN AND PILL TANKS.
ODR | MORICHE CB 01 | 2012-12-06 00:30 | 2012-12-06 02:00 | 202 | 202 | 1000 | 1009 | TESTED ALL WELL CONTROL SYSTEM: ANNULAR BOP AND HCR W/500 PSI FOR 5 MINUTES & 1100 PSI FOR 10 MINUTES, W/O SUCCESS. CHECKED ALL SURFACE CONNECTIONS AND VALVES; NO EVIDENCE OF LEAKAGE.
ODR | MORICHE CB 01 | 2012-12-06 | 2012-12-06 00:30 | 202 | 202 | 1400 | 1410 | DRILLED W/WATER EXCESS OF HARD CEMENT FROM 171 FT TO 192 FT WITH THE FOLLOWING PARAMETERS. W/310 GPM, 40 RPM, WOB: 6-8 KLBS, SPM 96.
ODR | MORICHE CB 01 | 2012-12-06 06:00 | 2012-12-06 12:00 | 300 | 494 | 1400 | 1407 | DRILLED 8-1/2" HOLE SECTION BUILDING ANGLE ACCORDING TO THE PLAN F/ 300 FT TO 494 FT. PROGRESS 194 FT. WITH THE FOLLOWING PARAMETERS SPM: 90, GPM: 282, SPP: 400 PSI, RPM: 40, WOB: 8-10 KLBS, 8.9 PPG, 54 SEC. P/U:30K, S/O:22K, R/W:28K. TAKE SCR's: 47 SPM - 148 GPM - 150 PSI; 57 SPM - 179 GPM - 200 PSI; 67 SPM - 210 GPM - 250 PSI. SURVEY AT 417 FT(MD): INC: 7.39 DEG, AZI: 259.99 DEG, MD: 417 FT, TVD: 416.49 DLS: 4.02 °/100FT
ODR | MORICHE CB 01 | 2012-12-10 01:30 | 2012-12-10 06:00 | 2570 | 2570 | 1100 | 1116 | RAN MINERALOGICAL LOGS F/2570 FT TO 1050 FT, & POOH MINERALIGICAL TOOLS TO SURFACE.
ODR | MORICHE CB 01 | 2012-12-10 22:00 | 2012-12-11 | 2570 | 2570 | 1200 | 1204 | POOH BHA # 3 FROM 2570 FT TO 1500 FT.
ODR | MORICHE CB 01 | 2012-12-10 00:30 | 2012-12-10 01:30 | 2570 | 2570 | 1800 | 1811 | R/U LOGS TOOLS TO RUN MINERALOGICAL LOGS.
ODR | MORICHE CB 01 | 2012-12-10 | 2012-12-10 00:30 | 2570 | 2570 | 1700 | 1701 | HELD PREOPRERATIONAL MEETING BY HLB PERSONNEL WITH ALL CREW ABOUT R/U E-LOGS TOOLS.
ODR | MORICHE CB 01 | 2012-12-10 21:00 | 2012-12-10 21:30 | 2570 | 2570 | 1500 | 1503 | CIRCULATED TO CLEAN HOLE.
ODR | MORICHE CB 01 | 2012-12-10 08:30 | 2012-12-10 09:30 | 2570 | 2570 | 1800 | 1806 | R/U PRESSURE POINTS LOGS TOOLS.
ODR | MORICHE CB 01 | 2012-12-10 17:30 | 2012-12-10 21:00 | 2570 | 2570 | 1500 | 1503 | M/U BHA # 4 CONVENTIONAL W/8-1/2" TRIC BIT, TO PERFORM CONDITIONAL TRIP. RIH BHA # 4 TO 2570 FT. FOUND RESTRICTION AT SEVERAL POINTS. CONNECTED KELLY, CIRCULATED, RECIPROCATED STRING & RIH W/SUCCESS. RECIPROCATED SEVERAL TIMES AT RESTRICTION POINTS.
ODR | MORICHE CB 01 | 2012-12-10 09:30 | 2012-12-10 15:30 | 2570 | 2570 | 1800 | 1806 | RAN PRESSURE POINTS LOG AT THE FOLLOWINGS DEPTHS: 2491', 2466', 2354', 2196', 2188', 2174', 2158', 2143', 2130', 2050', 1962', 1938', 1926', 1846', 1810', 1800', 1780', 1752', 1728', 1712'.
ODR | MORICHE CB 01 | 2012-12-10 15:30 | 2012-12-10 17:30 | 2570 | 2570 | 1800 | 1803 | R/D PRESSURE POINTS LOGS TOOLS.
ODR | MORICHE CB 01 | 2012-12-10 06:00 | 2012-12-10 08:30 | 2570 | 2570 | 1800 | 1803 | R/D HALLIBURTON E-LOGS TOOLS.
ODR | MORICHE CB 01 | 2012-12-10 21:30 | 2012-12-10 22:00 | 2570 | 2570 | 1500 | 1503 | PUMPED VISCOUS PILL (300 SEC , 9.2 PPG) F/ 2570 FT TO 1980 FT.
ODR | MORICHE CB 01 | 2012-12-15 04:00 | 2012-12-15 06:00 | 2570 | 2570 | 2000 | 2003 | RIH 3 JOINTS OF 3-1/2" DP & CLOSED ANNULAR PREVENTOR WHILE WAITING FOR 2-7/8" RAT TAIL TO ARRIVED FROM VELASQUEZ FIELD.
ODR | MORICHE CB 01 | 2012-12-15 10:00 | 2012-12-15 12:30 | 2570 | 2570 | 1100 | 1109 | RIH FISHING BHA W/2-7/8" RAT TAIL TO 2101 FT. TOP OF FISH.
ODR | MORICHE CB 01 | 2012-12-15 06:00 | 2012-12-15 09:30 | 2570 | 2570 | 1100 | 1111 | CONT. WAITING FOR 2-7/8" FOR 2-7/8" RAT TAIL TO ARRIVED FROM VELASQUEZ FIELD.
ODR | MORICHE CB 01 | 2012-12-15 | 2012-12-15 04:00 | 2570 | 2570 | 1300 | 1303 | RIH OPEN ENDED 2-7/8" WASHPIPE W/ 3-1/2" DP TO BOTTOM. TRIED TO SCREW TO 2-7/8" WASHPIPE SEVERAL TIMES W/O SUCCESS. POOH BHA TO SURFACE.
ODR | MORICHE CB 01 | 2012-12-15 12:30 | 2012-12-15 15:30 | 2570 | 2570 | 1600 | 1605 | PERFORMED 2-7/8" WASHPIPE FISHING JOB SEVERAL TIMES.
ODR | MORICHE CB 01 | 2012-12-15 20:30 | 2012-12-16 | 2570 | 2570 | 1100 | 1117 | M/U METAL SEAL W/SETTING TOOL & RIH W/ 3 1/2" DP F/ SURFACE TO 2025 FT. SET METAL SEAL WITH 10 KLBS. RELEASED SETTING WITH 12 TURNS TO RIGHT - METAL SEAL TOP @ 2025 FT.
ODR | MORICHE CB 01 | 2012-12-15 09:30 | 2012-12-15 10:00 | 2570 | 2570 | 1100 | 1116 | POOH 3 JOINTS OF 3-1/2" DP TO SURFACE.
ODR | MORICHE CB 01 | 2012-12-15 15:30 | 2012-12-15 20:30 | 2570 | 2570 | 1100 | 1109 | POOH FISHING BHA SLOWLY TO SURFACE. FISHING JOB SUCCESSFULLY. REMARKS: EVIDENCED FISH AT SURFACE.
OCM | MORICHE CB 07 | 2013-08-24 02:30 | 2013-08-24 03:30 | 2667 | 2667 | 3000 | 3005 | SIENTO SARTA Y ASEGURO POZO CON TAPON DE 3", LIMPIO Y ORGANIZO EL AREA DESARMO UNIDAD ENTREGO AREA AL EQUIPOO DE PERFORACION CIERRO PERMISOS DE TRABAJO.
OCM | MORICHE CB 07 | 2013-08-24 | 2013-08-24 01:30 | 2667 | 2667 | 1000 | 1007 | ARMO UNIDAD ORGANIZO SARTA SEGÚN DISEÑO, LIMPIO PINES Y ROSCAS CALIBRO LLAVE Y PRUEBO BOP.
OCM | MORICHE CB 07 | 2013-08-24 01:30 | 2013-08-24 02:30 | 2667 | 2667 | 1100 | 1108 | BAJA SARTA DE VARILLAS UNA A UNA MARCANDOLAS CON SU RESPECTIVO TORQUE.
OCM | MORICHE CB 07 | 2013-08-23 20:30 | 2013-08-23 22:00 | 2667 | 2667 | 3000 | 3015 | MOVILIZO UNIDAD DEL POZO MOR-AX-003, AL PATIO DESCARGO BOMBAS SBP Y CARGO FACILIDADES DEL COMPLETAMIENTO DEL MOR-CB-007 Y MOVILIZO.
OCM | MORICHE CB 07 | 2013-08-23 23:30 | 2013-08-24 | 2667 | 2667 | 1800 | 1811 | PARO OPERACIONES POR FUERTES LLUVIAS EN EL SECTOR.
OCM | MORICHE CB 07 | 2013-08-23 22:00 | 2013-08-23 23:30 | 2667 | 2667 | 2900 | 2905 | REALIZO PERMISOS DE TRABAJO AST, ESCOLTO AL MONTACARGA ACERCO MATERIALES, RETIRO TAPON DE 3", INSTALO FACILIDADES DEL POZO.
OCM | MORICHE CB 07 | 2013-08-21 20:00 | 2013-08-21 20:30 | 2667 | 2667 | 1600 | 1602 | HELD PRE-OPERATIONAL AND SAFETY MEETING TO R/D BOP´S STACK.
OCM | MORICHE CB 07 | 2013-08-21 15:30 | 2013-08-21 16:00 | 2667 | 2667 | 1100 | 1129 | CONDITIONED ROTARY TABLE TO RIH 2-7/8" EUE TBG + 3 -1/2" EUE.
OCM | MORICHE CB 07 | 2013-08-21 16:00 | 2013-08-21 20:00 | 2667 | 2667 | 2300 | 2304 | RIH PRODUCTION STRING FROM SURFACE T/2591.17 FT AS FOLLOW: M/U 1 STATOR (15.25') + 23 JTS OF 2-7/8" TBG (710.04') + 1*X/O OF 3-1/2"EUE BOX @ 2-7/8" EUE PIN (0.82') + 60 JTS OF 3-1/2" TBG (1852.08')+RTE (13'). METAL SEAL AT 1946.34 FT, ORSS AT 2644.25 FT, TRASLAPO 80.44', POCKET: 53'.
OCM | MORICHE CB 07 | 2013-08-21 20:30 | 2013-08-21 23:00 | 2667 | 2667 | 1000 | 1006 | R/D BOP STACKS AND ACCESSORIES. INSTALLED PUMPING FLANGE AND INSTALLED 3 1/2" EUE PLUG & ACCESSORIES. RELEASED RIG MEC- 4 @ 23:00 HRS, AUGUST 21st, 2013.
OCM | MORICHE CB 07 | 2013-08-24 19:00 | 2013-08-24 19:30 | 2667 | 2667 | 1600 | 1602 | REALIZO PERMISOS DE TRABAJO Y AST CON PERSONAL DEL EQUIPOM DE PERFORACION.
OCM | MORICHE CB 07 | 2013-08-24 19:30 | 2013-08-24 21:00 | 2667 | 2667 | 2300 | 2303 | ARMO UNIDAD RETIRO TAPON DE 3#", INSTALO FLANCHE Y FACILIDADES ESPASEO POZO CON 16", INSTALO CABEZAL PCP, SIENTO SARTA Y LLENO POZO CON 200 PSI OK.
OCM | MORICHE CB 07 | 2013-08-24 18:00 | 2013-08-24 19:00 | 2667 | 2667 | 3000 | 3015 | MOVILIZO UNIDAD DEL POZO MOR.BP-005, AL POZO MOR-CB-007.
OCM | MORICHE CB 07 | 2013-08-24 21:00 | 2013-08-24 21:30 | 2667 | 2667 | 3100 | 3102 | DESARMO UNIDAD CIERRO PERMISOS DE TRABAJO.
ODR | MORICHE CB 07 | 2013-08-13 21:30 | 2013-08-13 22:00 | 211 | 211 | 1000 | 1006 | R/D 9 5/8" CUP TESTER W/ STAND OF DP
ODR | MORICHE CB 07 | 2013-08-13 02:30 | 2013-08-13 06:30 | 13 | 211 | 1400 | 1401 | ************DECLARED SPUD DATE ON AUGUST 13TH, 21013 @ 02:30 HRS************ M/U BHA No.1 W/ 12 ¼" TRICONE BIT AND BIT SUB. (BIT: ULTERRA, S/N: b75366 TYPE: Z1RSJ, IADC: 117, JETS: 3*20, TFA= 0.92) DRILLED 12 ¼" HOLE W/ BHA No. 1 FROM SURFACE TO 211 FT W/ PUMP GPM: 100/210, SPP: 25-60PSI, WOB: 2-10 KLBS, RPM: 70/80, MW 8.6 PPG, 50 SEC
ODR | MORICHE CB 07 | 2013-08-13 09:00 | 2013-08-13 09:30 | 211 | 211 | 1700 | 1701 | PERFORMED PREOPERATIONAL & SAFETY MEETING WITH RIG CREW, COMAN, RIG MANAGER AND HSE TO RUN AND CEMENT CSG 9 5/8"
ODR | MORICHE CB 07 | 2013-08-13 08:30 | 2013-08-13 09:00 | 211 | 211 | 1200 | 1204 | P/U AND M/U 9 5/8" CSG HANDLING EQUIPMENT.
ODR | MORICHE CB 07 | 2013-08-13 12:00 | 2013-08-13 13:30 | 211 | 211 | 2100 | 2106 | W.O.C 9-5/8" CSG, MEANWHILE CLEANED CELLAR, LIFTED BELL NIPPLE, CUT CONDUCTOR PIPE AND INSTALL LANDING PLATE.
ODR | MORICHE CB 07 | 2013-08-13 22:30 | 2013-08-14 | 211 | 211 | 1400 | 1403 | M/U BHA 2 WITH DIRECTIONAL TOOLS AND MWD, ORIENTING MOTOR. TESTED MOTOR WITHOUT BIT: PUMP 1: 106/122 STK, 350/400 GPM AND 200/280 PSI. OK
ODR | MORICHE CB 07 | 2013-08-13 22:00 | 2013-08-13 22:30 | 211 | 211 | 1700 | 1701 | SAFETY AND PREOPERATIONAL MEETING TO MAKE UP BHA 2 WITH DIRECTIONAL TOOLS AND MWD
ODR | MORICHE CB 07 | 2013-08-13 13:30 | 2013-08-13 18:00 | 211 | 211 | 1000 | 1006 | INSTALLED 9 5/8" CASING HEAD 11"x 5M, R53-BTC. N/U ANNULAR BOP, PIPE RAMS, BELL NIPPLE & FLOWLINE. INSTALLED LINES OF POOR BOY.
ODR | MORICHE CB 07 | 2013-08-13 10:30 | 2013-08-13 11:00 | 211 | 211 | 1500 | 1503 | CONNECTED HLB TOOLS AND SURFACE LINES, CIRCULATED 9 5/8" CASING @ 204.5 FT TO CLEAN RETURNS.
ODR | MORICHE CB 07 | 2013-08-13 06:30 | 2013-08-13 07:00 | 211 | 211 | 1500 | 1503 | CIRCULATED @ 211' TO CLEAN HOLE, REMARKS: PUMPED 20 BBL OF VISCOUS PILL 120 SEC
ODR | MORICHE CB 07 | 2013-08-13 07:00 | 2013-08-13 08:30 | 211 | 211 | 1100 | 1107 | CHECKED STATIC LEVEL & POOH BHA 1 F/ 211 FT TO SURFACE. LAYED DOWN 6 1/2" DC, BIT DULL GRADE: 1-1-WT-A-E-I-NO-TD
ODR | MORICHE CB 07 | 2013-08-13 18:30 | 2013-08-13 19:00 | 211 | 211 | 1000 | 1006 | INSTALLED LINES OF TEST PUMP AND TEST PUMP. P/U 9 5/8" CUP TESTER W/ STAND OF 5" HWDP
ODR | MORICHE CB 07 | 2013-08-13 09:30 | 2013-08-13 10:30 | 211 | 211 | 1200 | 1206 | RAN 9 5/8" OD CASING, 40 Lb/ft, K-55, BTC @ 203.92 FT. 9 ?" FLOAT SHOE, (1.41 FT) + 5 x 9 ?" JTS CASING, 40 Lb/ft, K-55, BTC R-3, (188.89 FT)+ LANDING JOINT,13.62 ft. 9 ?" CSG SHOE @ 203.92 FT.
ODR | MORICHE CB 07 | 2013-08-13 18:00 | 2013-08-13 18:30 | 211 | 211 | 1300 | 1307 | RAN & CUT 20' OF DRILLING LINE.
ODR | MORICHE CB 07 | 2013-08-13 19:00 | 2013-08-13 21:30 | 211 | 211 | 1000 | 1009 | TESTED BOP'S. ANNULAR VS HCR HIDRAULIC AND KILL LINE VALVE ; W/500 PSI X 5 MIN & 1400 PSI X 10 MIN. OK TESTED BOP'S. PIPE RAMS VS MANUAL HCR W/ 500 PSI X 5 MIN & 1400 PSI X 10 MIN. TESTED BOP'S. PIPE RAMS VS ALL VALVES OF CHOKE MANIFOLD W/ 500 PSI X 5 MIN & 1500 PSI X 10 MIN OK. TESTED LINE TO POOR BOY FREE
ODR | MORICHE CB 07 | 2013-08-13 11:00 | 2013-08-13 12:00 | 211 | 211 | 2100 | 2104 | TESTED SURFACE LINES W/500-2500 PSI. OK. 9 ?" CASING CEMENTING JOB: PUMPED AHEAD 20 BBLS OF FRESH WATER @ 5.0 BPM. MIXED AND PUMPED 31 BLS OF CEMENT SLURRY - 14.5 PPG CLASS "G" CEMENT @ 5.0 BPM, DROPPED TOP PLUG. DISPLACED CEMENT SLURRY W/ 14.7 BBLS OF FRESH WATER @ 4.0 BPM. RETURNS ON SURFACE 10 BBLS. 14.5 PPG, BACK FLOW 0.2 BBL CEMENT IN PLACE AT 12:00 HRS
ODR | MORICHE CB 07 | 2013-08-21 06:30 | 2013-08-21 07:00 | 2667 | 2667 | 1300 | 1304 | R/D LINES AND PUMP.
ODR | MORICHE CB 07 | 2013-08-21 03:00 | 2013-08-21 03:30 | 2667 | 2667 | 1300 | 1303 | INSTALLED CIRCULATION HEAD & LINES TO DISPLACE CRUDE OIL.
ODR | MORICHE CB 07 | 2013-08-21 | 2013-08-21 03:00 | 2667 | 2667 | 1100 | 1117 | CONTINUED RIH 2-7/8" WASH PIPE WITH 3-1/2" TUBING INTO ORSS (2645.29 FT) TO PERFORM DISPLACE CRUDE OIL.
ODR | MORICHE CB 07 | 2013-08-21 03:30 | 2013-08-21 06:30 | 2667 | 2667 | 1500 | 1502 | PUMPED & DISPLACED BRINE FOR CRUDE OIL (130 BBL) W/ 140 GPM, 700 PSI.
ODR | MORICHE CB 07 | 2013-08-21 07:00 | 2013-08-21 09:30 | 2667 | 2667 | 1100 | 1116 | POOH 3 1/2" TUBING FROM 2645 FT TO 731 FILLING WELL WITH CRUDE OIL EACH 5 STANDS.
ODR | MORICHE CB 07 | 2013-08-21 09:30 | 2013-08-21 11:30 | 2667 | 2667 | 1100 | 1116 | CONDITIONED ROTARY TABLE TO POOH 2-7/8" EUE TBG. POOH & L/D 2-7/8" TBG & STINGER F/ 731 FT TO SURFACE.
ODR | MORICHE CB 07 | 2013-08-21 11:30 | 2013-08-21 13:30 | 2667 | 2667 | 1100 | 1117 | M/U 5-1/2" METAL SEAL W/SETTING TOOL & RIH W/ 3 1/2" TUBING F/ SURFACE TO 1947 FT. SET METAL SEAL RELEASED SETTING WITH 12 TURNS TO RIGHT. METAL SEAL TOP @ 1946 FT.
ODR | MORICHE CB 07 | 2013-08-21 13:30 | 2013-08-21 15:30 | 2667 | 2667 | 1100 | 1116 | POOH 3 1/2" TUBING WITH SETTING TOOL FROM 1946 FT TO SURFACE FILLING WELL WITH CRUDE OIL EACH 5 STANDS. L/D SETTING TOOL.
ODR | MORICHE CB 07 | 2013-08-15 23:00 | 2013-08-16 | 2667 | 2667 | 1500 | 1503 | CIRCULATED AT BOTTOM TO CLEAN HOLE W/ 350 GPM & SPP: 1000 PSI, PUMPED 20 BBL OF VISCOUS PILL (FV: 150 SEC) TO CLEAN HOLE CHECKED STATIC FLOW. OK.
ODR | MORICHE CB 07 | 2013-08-15 13:30 | 2013-08-15 14:00 | 2667 | 2667 | 1100 | 1107 | LAST SURVEY @ 2614' MD, INC 31.60°, AZMT: 64.5°, DLS: 0.07°/100' PROJECTION TO BIT: MD: 2667', TVD: 2406.4', INC: 31.82°, AZI: 64.5°, DLS: 0.42°/100'
ODR | MORICHE CB 07 | 2013-08-15 20:30 | 2013-08-15 23:00 | 2667 | 2667 | 1100 | 1110 | RIH BHA 2 FROM 200 FT TO BOTTOM 2667 FT BREAKING CIRCULATION EACH 500 FT. RESTRICTION IN THE FOLLOWING POINTS: 1634 FT, 2110 FT & 2394 WORKED STRING.
ODR | MORICHE CB 07 | 2013-08-15 | 2013-08-15 00:30 | 1892 | 1956 | 1400 | 1406 | DRILLED 8½" HOLE TANGENT SECTION F/1892 FT T/1956 FT FOOTAGE: 64 FT; AVG ROP: 120 FT/HR; AVG EFF ROP: 320 FT/HR PARAMETERS: SO:28 klbs P/U: 36 klbs ROT WT: 32 klbs GPM: 400, SPP: 1200+200 PSI, RPM: 60, WOB: 3/15 Klbs.
ODR | MORICHE CB 07 | 2013-08-15 15:00 | 2013-08-15 20:30 | 2667 | 2667 | 1100 | 1107 | STATIC LEVEL BY 10 MIN OK, POOH FREE 4" DP + BHA No 2 F/ 2667 FT TO 200 FT (9-5/8" CASG SHOE) FILLED EACH 5 STANDS.TIGHT POINTS @ 2172'; 2141'; 2109'; 2077'; 2046'; 2014'; 1982'; 1951'; 1919'; 1887'; 1856'; 1824'; 1792'; 1761'; 1729'; 1697'.
ODR | MORICHE CB 07 | 2013-08-15 00:30 | 2013-08-15 01:00 | 1956 | 1956 | 1500 | 1503 | CIRCULATED & DISPLACED @1956' WEL DRILL MUD BY WEL DRILL RDF MUD.
ODR | MORICHE CB 07 | 2013-08-15 14:00 | 2013-08-15 15:00 | 2667 | 2667 | 1500 | 1503 | CIRCULATED TO CLEAN HOLE 320 GPM; SPP: 1000 PSI
ODR | MORICHE CB 07 | 2013-08-15 07:00 | 2013-08-15 13:30 | 2409 | 2667 | 1400 | 1407 | DRILLED 8½" HOLE TANGENT SECTION F/2409 FT T/2667 FT FOOTAGE: 258 FT; AVG ROP: 39 FT/HR; AVG EFF ROP: 80 FT/HR PARAMETERS: SO:33 klbs P/U: 52 klbs ROT WT: 48 klbs GPM: 320, SPP: 950+300 PSI, RPM: 45, WOB: 2/10 Klbs. TOTAL ROTARY 1955' (80%), TOTAL SLIDE 501' (20%).
ODR | MORICHE CB 07 | 2013-08-15 01:00 | 2013-08-15 07:00 | 1956 | 2409 | 1400 | 1406 | DRILLED 8½" HOLE TANGENT SECTION F/1956 FT T/2409 FT FOOTAGE: 453 FT; AVG ROP: 75.5 FT/HR; AVG EFF ROP: 202 FT/HR PARAMETERS: SO:28 klbs P/U: 44 klbs ROT WT: 37 klbs GPM: 400, SPP: 1100+300 PSI, RPM: 60, WOB: 3/16 Klbs. TAKE SCR's @ 2351 FT. PUMP No 2; 49 SPM - 320 PSI; 59 SPM - 450 PSI; 60 SPM - 500 PSI
ODR | MORICHE CB 07 | 2013-08-17 19:00 | 2013-08-18 | 2667 | 2667 | 2100 | 2106 | W.O.C 7" CSG.
ODR | MORICHE CB 07 | 2013-08-17 05:00 | 2013-08-17 07:00 | 2667 | 2667 | 1100 | 1107 | POOH BHA No.3 FROM 2667 FT TO 350 . TRIP FREE FILLED EACH 5 STANDS.
ODR | MORICHE CB 07 | 2013-08-17 | 2013-08-17 04:00 | 2667 | 2667 | 1100 | 1110 | CONT. RIH CONVENTIONAL BHA No 3 F/ SURFACE T/ 2667 FT (BOTTOM). FREE STRING, BROKE CIRCULATION EACH 500 FT
ODR | MORICHE CB 07 | 2013-08-17 07:00 | 2013-08-17 09:00 | 2667 | 2667 | 1400 | 1402 | L/D BHA No . 3 F/ 350' TO SURFACE, L/D 8-1/2" TRICONE BIT DULL GRADE 0-0-NO-A-E-I-NO-TD
ODR | MORICHE CB 07 | 2013-08-17 17:00 | 2013-08-17 17:30 | 2667 | 2667 | 2100 | 2101 | DROPPED PACKER SHOE BALL. INSTALLED CEMENTING HEAD FOR PERFORM CEMENTING JOB (W/O PLUGS)
ODR | MORICHE CB 07 | 2013-08-17 16:30 | 2013-08-17 17:00 | 2667 | 2667 | 1200 | 1206 | CONT RUNNING 7" OD CSG FROM 1980 FT TO 2030 FT. 1 JT CSG ( 37.65 FT) + LANDING JOINT (12.6 FT)
ODR | MORICHE CB 07 | 2013-08-17 17:30 | 2013-08-17 19:00 | 2667 | 2667 | 2100 | 2107 | TESTED CEMENTING LINES W/ 500 & 3500 PSI. OK. SETTING FORMATION PACKER SHOE OPERATION: DROPPED BOTTOM PLUG, PUMPED 30 BBL OF MUDFLUSH (8.4 PPG) @ 7.0 BPM, PUMPED 50 BBL OF BIOZAN (12.5 PPG) @ 5.0 BPM PUMPED 20 BBL OF SUPER FLUSH (10.2 PPG) @ 7.0 BPM, PUMPED 10 BBL OF WATER (8.3 PPG) @ 7 BPM MIXED AND PUMPED 74 BLS OF CEMENT SLURRY - 16 PPG CLASS "G" CEMENT @ 6.0 BPM, DROPPED TOP PLUG DISPLACED CEMENT SLURRY W/ 78 BBL OF FRESH WATER REMARKS: SET TOP PLUG. 1600 PSI. BACK FLOW 0.6 BBL., RETURNS ON SURFACE 10 BBL. 14.2-15.7 PPG. CEMENT IN PLACE AT 19:00 HRS.
ODR | MORICHE CB 07 | 2013-08-17 15:30 | 2013-08-17 16:30 | 2667 | 2667 | 1300 | 1303 | CONNECTED CIRCULATION HEAD AND LINES TO CONDITIONING MUD.CIRCULATED HOLE TO CLEAN RETURNS AND CONDITIONING MUD FOR CEMENTING JOB @ 1980 FT. WHILE PERFORMED SAFETY AND PRE-OPERATIONAL MEETING W/ HALLIBURTON AND CREW. DISCUSSED 7" OD. CASING CEMENTING JOB
ODR | MORICHE CB 07 | 2013-08-17 10:00 | 2013-08-17 15:30 | 2667 | 2667 | 1200 | 1206 | RAN 7" OD CASING, 23 lbs/ft, N-80, BTC R-3 P/U & M/U 7" CSG: PACKER SHOE (2.90')+1 X 7" CSG JNT(37.34')+ 1X 7" BAFFLE COLLAR (1.08') + 52 JT 7" CSG JNT 7" (1938.78').
ODR | MORICHE CB 07 | 2013-08-17 04:00 | 2013-08-17 05:00 | 2667 | 2667 | 1500 | 1503 | CIRCULATED AT BOTTOM TO CLEAN HOLE W/ 360 GPM & SPP: 1200 PSI, PUMPED 50 BLS OF HI-VIS PILL (FV: 250 SEC) AT BOTTOM, CHECKED STATIC FLOW. OK.
ODR | MORICHE CB 07 | 2013-08-17 09:30 | 2013-08-17 10:00 | 2667 | 2667 | 1700 | 1701 | PERFORMED SAFETY AND PRE-OPERATIONAL MEETING TO RUN CSG 7"
ODR | MORICHE CB 07 | 2013-08-17 09:00 | 2013-08-17 09:30 | 2667 | 2667 | 1200 | 1204 | R/U 7" CSG HANDLING EQUIPMENT.
ODR | MORICHE CB 07 | 2013-08-16 14:00 | 2013-08-16 23:00 | 2667 | 2667 | 1200 | 1206 | RUN SFTT (SECUENCIAL FORMATION TESTER TOOL) E-LOGS IN THE FOLLOWING POINTS: POINT 1 @ 2545 FT, POINT 2 @ 2435 FT, POINT 3 @ 2414 FT, POINT 4 @ 2392 FT, POINT 5 @ 2245 FT, POINT 6 @ 2238 FT, POINT 7 @ 2234 FT POINT 8 @ 2223 FT,POINT 9 @ 2217 FT, POINT 10 @ 2205 FT, POINT 11 @ 2195 FT, POINT 12 @ 2188 FT, POINT 13 @ 2181 FT, POINT 14 @ 2106 FT, POINT 15 @ 2097 FT, POINT 16 @ 2070 FT, POINT 17 @ 2066 FT, POINT 18 @ 2038 FT, LAST TWO POINTS NOT TAKE SAMPLES POINT 19 @ 2018 FT, POINT 20 @ 2005 FT.
ODR | MORICHE CB 07 | 2013-08-16 05:00 | 2013-08-16 06:00 | 2667 | 2667 | 1800 | 1802 | R/U HALLIBURTON E-LOGS TOOLS
ODR | MORICHE CB 07 | 2013-08-16 04:30 | 2013-08-16 05:00 | 2667 | 2667 | 1700 | 1701 | SAFETY AND PREOPERATIONAL MEETING TO RUN E-LOGS
ODR | MORICHE CB 07 | 2013-08-16 10:30 | 2013-08-16 14:00 | 2667 | 2667 | 1800 | 1801 | WAITING DEFINITION FROM BOGOTA GEOLOGY DEPARTMENT TO 7" SHOE DEPTH (MADE TALLY & WAITED CENTRALIZATION PROGRAM)
ODR | MORICHE CB 07 | 2013-08-16 03:00 | 2013-08-16 04:30 | 2667 | 2667 | 1400 | 1404 | L/D DIRECTIONAL TOOLS AND BIT. DULL GRADE 2-4-BT-S/G-X-1-CT/LT-TD
ODR | MORICHE CB 07 | 2013-08-16 23:00 | 2013-08-17 | 2667 | 2667 | 1800 | 1803 | R/D HALLIBURTON SFTT E-LOGS TOOLS
ODR | MORICHE CB 07 | 2013-08-16 06:00 | 2013-08-16 09:30 | 2667 | 2667 | 1800 | 1804 | RUN OPEN HOLE E-LOGS (ACRT-MSFL-ICT-DSN-HRI-SDL-GR-SP-CAL)
ODR | MORICHE CB 07 | 2013-08-16 | 2013-08-16 03:00 | 2667 | 2667 | 1400 | 1404 | POOH BHA No.2 W/ DIRECTIONAL TOOLS FROM 2667 FT TO 87.76 FT. TRIP FREE FILLED EACH 5 STANDS.
ODR | MORICHE CB 07 | 2013-08-16 09:30 | 2013-08-16 10:30 | 2667 | 2667 | 1800 | 1803 | R/D HALLIBURTON OPEN HOLE E-LOGS TOOLS
ODR | MORICHE CB 07 | 2013-08-19 03:30 | 2013-08-19 04:00 | 2667 | 2667 | 1100 | 1117 | RIH FREE STRING F/ 2030 FT TO 2667 FT
ODR | MORICHE CB 07 | 2013-08-19 14:00 | 2013-08-19 14:30 | 2667 | 2667 | 1100 | 1116 | CONTINUED POOH BHA No. 5 W/ TAPER MIL FROM 63 FT TO SURFACE
ODR | MORICHE CB 07 | 2013-08-19 23:00 | 2013-08-19 23:30 | 2667 | 2667 | 1100 | 1107 | CHECKED STATIC LEVEL & POOH BHA No 6 FROM 2667 FT TO 2000 FT, 30 FT ABOVE SHOE 7".
ODR | MORICHE CB 07 | 2013-08-19 15:00 | 2013-08-19 16:30 | 2667 | 2667 | 1800 | 1802 | R/U HALLIBURTON E-LOGS TOOLS
ODR | MORICHE CB 07 | 2013-08-19 18:00 | 2013-08-19 19:00 | 2667 | 2667 | 1800 | 1803 | R/D HALLIBURTON E-LOGS TOOLS
ODR | MORICHE CB 07 | 2013-08-19 22:30 | 2013-08-19 23:00 | 2667 | 2667 | 1500 | 1502 | PUMPED 49 BBL OF VISCOUS BRINE OF 9.4 ppg AN DISPLACED W/ 21 BBL OF WEL DRILL RDF MUD. W/ 245 GPM, SPP: 400 PSI
ODR | MORICHE CB 07 | 2013-08-19 16:30 | 2013-08-19 18:00 | 2667 | 2667 | 1800 | 1804 | RAN E-LOG CASTF-CBL-VDL-CCL
ODR | MORICHE CB 07 | 2013-08-19 02:00 | 2013-08-19 03:30 | 2667 | 2667 | 1400 | 1410 | CONT.DRILLING HARD CEMENT AND FORMATION PACKER SHOE F/2025 FT T/ 2030 FT. W/ FOLLOWING PARAMETERS. RPM: 35; GPM: 250; WOB: 2-4 KLBS; PRESSURE: 400 PSI.
ODR | MORICHE CB 07 | 2013-08-19 11:00 | 2013-08-19 12:00 | 2667 | 2667 | 1100 | 1114 | REAMING SEVERAL TIMES BAFLE COLLAR/FORMATION PACKER SHOE W/TAPER MILL/SCRAPPER 100 RPM 45P0 SI, WOB 2KLBS, 280 GPM, TQ 80/90 SCRAPPER 5 FT ABOVE FORMATION PACKER SHOE.
ODR | MORICHE CB 07 | 2013-08-19 19:00 | 2013-08-19 22:00 | 2667 | 2667 | 1400 | 1401 | M/U AND RIH BHA 6 CONVENTIONAL WITH 6 1/8 TRICONIC BIT + BIT SUB + 4 JTS 4-3/4 DC + 4 3-/4 DRILLING JAR + 2 JTS 4-3/4 DC + XOVER + 14 JTS 4"DP + X OVER + SCRAPPER + XOVER + 63 JTS 4" DP F/SURFACE T/ 2667 FT
ODR | MORICHE CB 07 | 2013-08-19 12:00 | 2013-08-19 13:30 | 2667 | 2667 | 1100 | 1107 | POOH BHA No. 5 W/ TAPER MIL FROM 2112 FT TO 63 FT
ODR | MORICHE CB 07 | 2013-08-19 08:30 | 2013-08-19 11:00 | 2667 | 2667 | 1400 | 1401 | M/U AND RIH BHA 5 CONVENTIONAL WITH 6 1/8 TAPER MILL + BIT SUB + 1 JTS 4-3/4 DC + SCRAPPER + 3 JTS 4-3/4 DC+ 4 3-/4 DRILLING JAR + 2 JTS 4-3/4 DC + XOVER FROM SURFACE TO 1988 FT TOP OF BAFLE COLLAR
ODR | MORICHE CB 07 | 2013-08-19 23:30 | 2013-08-20 | 2667 | 2667 | 1500 | 1502 | PUMPED 20 BBL OF FRESH WATER AS SPACER, DISPLACED MUD BY 80 BBL OF CLEAN BRINE OF 9.2 ppg. W/ 230 GPM, SPP: 350 PSI
ODR | MORICHE CB 07 | 2013-08-19 22:00 | 2013-08-19 22:30 | 2667 | 2667 | 1300 | 1303 | CONNECTED KELLY AND CIRCULATED AT BOTTOM TO CLEAN HOLE W/ 295 GPM, SPP: 600 PSI W/ PUMP # 1
ODR | MORICHE CB 07 | 2013-08-19 01:30 | 2013-08-19 02:00 | 2667 | 2667 | 1500 | 1503 | DISPLACED WATER/CEMENT BY MUD 9.2 PPG & 50 SEG. WITH 200 GPM, 400 PSI
ODR | MORICHE CB 07 | 2013-08-19 13:30 | 2013-08-19 14:00 | 2667 | 2667 | 1700 | 1705 | PERFORMED WELL CONTROL & EVACUATION DRILS, DISCCUSED W/ ALL CREW AND CONTRACTORS
ODR | MORICHE CB 07 | 2013-08-19 04:30 | 2013-08-19 08:30 | 2667 | 2667 | 1100 | 1107 | VERIFIED STATIC LEVEL BY 10 MIN OK, POOH 4" DP W/ DIRECTIONAL BHA No 4 F/ 2667 FT SURFACE FILLED EACH 5 STANDS
ODR | MORICHE CB 07 | 2013-08-19 | 2013-08-19 01:30 | 2667 | 2667 | 1400 | 1410 | DRILLED EXCESS OF CEMENT, TOP PLUG AND BAFFLE COLLAR FROM 1990 TO 2025 FT. (5 FT ABOVE PACKER SHOE) W/ FRESH WATER, 250 GPM, 40 RPM, WOB: 4-6 Klbs, SPP: 300 PSI. PERFORMED CIT @ 22025 FT. TESTED ANNULAR BOP VS HCR MANUAL, W/800 PSI X 10 MIN, OK
ODR | MORICHE CB 07 | 2013-08-19 14:30 | 2013-08-19 15:00 | 2667 | 2667 | 1700 | 1701 | CLEAN & CONDITIONED ROTARY TABLE TO RUN CASED HOLE LOGS. SAFETY AND PREOPERATIONAL MEETING TO RUN E-LOGS
ODR | MORICHE CB 07 | 2013-08-19 04:00 | 2013-08-19 04:30 | 2667 | 2667 | 1500 | 1503 | CIRCULATED TO CLEAN HOLE
ODR | MORICHE CB 07 | 2013-08-14 18:00 | 2013-08-15 | 1386 | 1892 | 1400 | 1406 | DRILLED 8½" HOLE TANGENT SECTION F/1386 FT T/1892 FT BUILDING ANGLE FOOTAGE: 506 FT; AVG ROP: 84 FT/HR; AVG EFF ROP: 238 FT/HR PARAMETERS: SO:28 klbs P/U: 36 klbs ROT WT: 32 klbs GPM: 370, SPP: 950+200 PSI, RPM: 45, WOB: 3/12 Klbs. PUMPED VISCOUS PILL TO CLEAN HOLE 30 BBL, 120 SCS, 8.9 PPG AT 1700 FT. LAST SURVEY @ 1839' MD, INC 31.88°, AZMT: 65.84°, DLS: 0.41°/100' TOTAL ROTARY 1269' (73%), TOTAL SLIDE 476' (27%).
ODR | MORICHE CB 07 | 2013-08-14 06:00 | 2013-08-14 12:00 | 499 | 1006 | 1400 | 1407 | DRILLED 8½" HOLE SECTION F/499 FT T/1006 FT BUILDING ANGLE FOOTAGE: 507 FT; AVG ROP: 84 FT/HR; AVG EFF ROP: 244 FT/HR PARAMETERS: SO:26 klbs P/U: 30 klbs ROT WT: 28 klbs GPM: 370, SPP: 820+200 PSI, RPM: 45, WOB: 1/10 Klbs.TAKE SCR's @ 1005 FT. PUMP No 2; 52 SPM - 250 PSI; 62 SPM - 340 PSI; 72 SPM - 400 PSI PUMPED VISCOUS PILL TO CLEAN HOLE 30 BBL, 120 SCS, 8.9 PPG AT 752 FT.
ODR | MORICHE CB 07 | 2013-08-14 00:30 | 2013-08-14 01:30 | 211 | 211 | 1100 | 1110 | CONTINUED RIH DIRECTIONAL BHA No2 FROM 87.76' TO REACHED TOP OF CEMENT @ 199 FT, PERFORMED CIT W/ 800 PSI BY 10 MIN OK.
ODR | MORICHE CB 07 | 2013-08-14 12:00 | 2013-08-14 18:00 | 1006 | 1386 | 1400 | 1407 | DRILLED 8½" HOLE SECTION F/1006 FT T/1386 FT BUILDING ANGLE EOB@ 1354 FT. FOOTAGE: 380 FT; AVG ROP: 63 FT/HR; AVG EFF ROP: 197 FT/HR PARAMETERS: SO:24 klbs P/U: 34 klbs ROT WT: 28 klbs GPM: 370, SPP: 950+200 PSI, RPM: 45, WOB: 3/12 Klbs. TAKE SCR's @ 1386 FT. PUMP No 2; 50 SPM - 280 PSI; 60 SPM - 340 PSI; 70 SPM - 480 PSI PUMPED VISCOUS PILL TO CLEAN HOLE 30 BBL, 120 SCS, 8.9 PPG AT 1227 FT.
ODR | MORICHE CB 07 | 2013-08-14 | 2013-08-14 00:30 | 211 | 211 | 1100 | 1110 | RIH BHA 2 F/30' FT T/ 87.76'
ODR | MORICHE CB 07 | 2013-08-14 01:30 | 2013-08-14 02:30 | 211 | 211 | 1400 | 1406 | CONTINUED DRILLED W/WATER EXCESS OF HARD CEMENT F/ 199 FT T/ 211 FT (SHOE AT 203.92 FT). DISPLACED WATER- CEMENT BY 8.8 PPG INHIBITED MUD, VIS 48 SCS.
ODR | MORICHE CB 07 | 2013-08-14 02:30 | 2013-08-14 06:00 | 211 | 499 | 1400 | 1407 | DRILLED 8½" HOLE SECTION F/211 FT T/499 FT BUILDING ANGLE. KOP @ 290 FT PARAMETERS: SO:21 klbs P/U: 24 klbs ROT WT: 22 klbs SPM: 113, GPM: 370, SPP: 650+100 PSI, RPM: 45, WOB: 1-5 Klbs, MW 8.8 PPG AND VIS 48 SCS.TAKE SCR's @ 532 FT. PUMP No 2; 70 SPM - 380 PSI; 80 SPM - 420 PSI; 90 SPM - 500 PSI
ODR | MORICHE CB 07 | 2013-08-18 22:30 | 2013-08-19 | 2667 | 2667 | 1400 | 1410 | DRILLED EXCESS OF CEMENT FROM 1967 TO 1990 FT. W/ FRESH WATER, 250 GPM, 40 RPM, WOB: 4-6 Klbs, SPP: 300 PSI.
ODR | MORICHE CB 07 | 2013-08-18 18:00 | 2013-08-18 18:30 | 2667 | 2667 | 1300 | 1307 | CUT 20 FT OF DRILLING LINE AND RAN 20 FT.
ODR | MORICHE CB 07 | 2013-08-18 13:00 | 2013-08-18 18:00 | 2667 | 2667 | 2100 | 2102 | SAFETY MEETING TO N/U & N/D BOP RELEASED 7" CEMENTING HEAD & 7" LANDING JOINT N/D BELL NIPPLE, HYDRIL TYPE GK ANNULAR BOP (11" 5M R-54), CAMERON PIPE RAMS(11" 5M R-54) INSTALLED CASING HEAD (7 1/16" 3M R-45), DSA (7-1/16" 3M R45 x 7 1/16" 5M R54) N/U PIPE RAM, ANNULAR PREVENTOR, BELL NIPPLE & FLOW-LINE
ODR | MORICHE CB 07 | 2013-08-18 21:00 | 2013-08-18 22:30 | 2667 | 2667 | 1100 | 1110 | CONTINUED RIH BHA No. 4 F/303.73 FT T/ 1967 FT WHERE TOP ON CEMENT WAS FOUNDED. (TOC @ 1967 FT)
ODR | MORICHE CB 07 | 2013-08-18 18:30 | 2013-08-18 21:00 | 2667 | 2667 | 1400 | 1403 | HELD SAFETY & PREOPERATIONAL MEETING. DISSCUSED ABOUT DRILL OUT 7" CSG M/U AND RIH BHA No. 4 DIRECTIONAL WITH 6 1/8" TRICONIC BIT TO/ 303.73 FT TESTED DOWNHOLE MOTOR W/ 250 GPM & 400 PSI.
ODR | MORICHE CB 07 | 2013-08-18 | 2013-08-18 13:00 | 2667 | 2667 | 2100 | 2106 | CONTINUED W.O.C 7" CSG.
ODR | MORICHE CB 07 | 2013-08-20 23:00 | 2013-08-20 23:30 | 2667 | 2667 | 1300 | 1303 | CONDITIONED ROTARY TABLE TO RIH W7 2 7/8" WASH PIPE AND 3 1/2" TUBING TO DISPLACED CRUDE OIL
ODR | MORICHE CB 07 | 2013-08-20 12:00 | 2013-08-20 12:30 | 2667 | 2667 | 1100 | 1117 | CIRCULATED, ATTEMPIMG TO RIH MESH RITE STRING UNTIL BOTTOM WITHOUT SUCCESS. BOTTOM OF MESH RITE 2654 FT RELEASED SETTING TOOL W/ 13 TURNS TO RIGHT. CHECKED TENSION & PROVED MESHRITE WERE SEATED. POOH 2 JTS 4" DP.POSITIONED STRING TO 2584'
ODR | MORICHE CB 07 | 2013-08-20 12:30 | 2013-08-20 13:00 | 2667 | 2667 | 1300 | 1303 | R/U HALLIBURTON SURFACE LINES TO PERFORM PICKLING & STIMULATION JOB.
ODR | MORICHE CB 07 | 2013-08-20 13:00 | 2013-08-20 18:00 | 2667 | 2667 | 1700 | 1701 | HELD SAFETY AND PRE-OPERATIONAL MEETING TO PERFORM STIMULATION JOB W/ HALLIBURTON PERSONNEL & CREWS.PERFORMED PRESSURE TEST OF HALLIBURTON LINES W/ 3000 PSI. MIXTURE HCL ACID TO PERFORM PICKLING & STIMULATION JOB. PERFORMED PICKLING JOB PUMPED IN DIRECT MODE 6 BBL HCL (7.5%) TO 1.0 BPM. DISPLACED W/ 18 BBL OF WATER TO 1.0 BPM. PUMPED IN REVERSE MODE CLEAN BRINE (26 BBL) UNTIL RETURN CLEAN BRINE W/O ACID TO 1.5-2 BPM RIH STRING INTO ORSS TO PERFORM STIMULATION JOB. PERFORMED STIMULATION JOB; PUMPED MAIN ACID IN DIRECT MODE 20 BBL HCL (10%0 TO 1.0 BPM, DISPLACED W/ 25 BBL OF CLEANN BRINE TO 1.0 BPM. ALLOWED SOAKING OF ACID ON FORMATION (1 HR). PUMPED IN DIRECT MODE CLEAN BRINE 133 BBL TO RECOVER ACID AND OBSERVE NEUTRAL RETURNS ON SURFACE.
ODR | MORICHE CB 07 | 2013-08-20 08:30 | 2013-08-20 09:00 | 2667 | 2667 | 1100 | 1117 | SPACING WASH PIPE AND CONNECTING SETTING TOOL 5.90 FT AND LANDING NIPLE 1 FT. TOTAL 708.87 FT REMARKS: MESHRITE WEIGHT 13 KLBS.
ODR | MORICHE CB 07 | 2013-08-20 23:30 | 2013-08-21 | 2667 | 2667 | 1100 | 1117 | RIH 2-7/8" WASH PIPE WITH 3-1/2" TUBING @ 950 FT
ODR | MORICHE CB 07 | 2013-08-20 09:00 | 2013-08-20 12:00 | 2667 | 2667 | 1200 | 1206 | CONTINUED RIH 5-1/2" MESH RITE W/ 4'' DP F/ 708.87FT TO 2654 FT. REMARKS: OBSERVED RESTTICTION 13 FT ABOVE OF BOTTOM (2667')
ODR | MORICHE CB 07 | 2013-08-20 05:30 | 2013-08-20 08:30 | 2667 | 2667 | 1300 | 1303 | CONDITIONED ROTARY TABLE TO RUN WASH PIPE RIH MULE SHOE + 22 JTS 2-7/8 WASH PIPE + 3 PUP JOINT @ 704 FT.
ODR | MORICHE CB 07 | 2013-08-20 19:30 | 2013-08-20 23:00 | 2667 | 2667 | 1300 | 1304 | POOH AND L/D TO THE RACKS 61 JOINTS OF 4" DP THAT WERE IN THE HOLE AND 12 JTS STAND UP ON TOWER
ODR | MORICHE CB 07 | 2013-08-20 02:30 | 2013-08-20 03:00 | 2667 | 2667 | 1200 | 1204 | P/U & PREPARED 5-1/2" HANDLING EQUIPMENT
ODR | MORICHE CB 07 | 2013-08-20 | 2013-08-20 02:30 | 2667 | 2667 | 1100 | 1107 | CHECKED STATIC LEVEL & CONT. POOH BHA No 6 FROM 2000 FT TO SURFACE FILLED EACH 5 STANDS.
ODR | MORICHE CB 07 | 2013-08-20 18:30 | 2013-08-20 19:30 | 2667 | 2667 | 1500 | 1502 | CONNECTED KELLY AND PUMPED 130 BLS OF NEW CLEAN BRINE.
ODR | MORICHE CB 07 | 2013-08-20 18:00 | 2013-08-20 18:30 | 2667 | 2667 | 1300 | 1304 | R/D LINES OF STIMULATION JOB BY HALLIBURTON
ODR | MORICHE CB 07 | 2013-08-20 03:00 | 2013-08-20 05:30 | 2667 | 2667 | 1200 | 1206 | RAN 5-1/2" MESH RITE F/ SURFACE TO 705.46 FT AS FOLLOW: 1 x5-1/2" WASH DOWN SHOE (2.50') + PIN*PIN (6.00') + ORSS (1.25') + 1x5-1/2" BLIND PIPE (35.56')+ 1x5-1/2" PUP JOINT BLIND (20.00')+1 JT 5-1/2" MESH RITE (30.17')+ 1x5-1/2" PUP JOINT BLIND (20.00')+ 1 JTS 5-1/2" MESH RITE (38.20')+2x5-1/2" BLIND PIPE (65.76')+ 2 JTS 5-1/2" MESH RITE (67.51')+ 1 EXPANSION JOINT (3.22')+ 3x5-1/2" BLIND PIPE (107.51')+ 1x5-1/2" PUP JOINT BLIND (15.00')+2 JTS 5-1/2" MESH RITE (75.54') +2 JT 5-1/2" BLIND PIPE (71.14')+ 2x5-1/2" MESH RITE (75.20') + 2x5-1/2" BLIND PIPE (70.90')
ODR | MOR AA 02 | 2008-07-04 | 2008-07-04 01:30 | 2324 | 2324 | 1100 | 1110 | CONTD. RIH 8 1/2" USED TRC BIT + BHA Nr 4 W/ CONVENTIONAL TOOLS F/ 64 FT, TO 809 FT.
ODR | MOR AA 02 | 2008-07-04 01:30 | 2008-07-04 06:00 | 2324 | 2324 | 1100 | 1114 | REAMED 8 1/2" HOLE SECTION F/ 809 FT, TO 1038 FT. 95 SPM, 361 GPM, SPP: 850 PSI, WOB: 3 - 5 Klbs, MW: 9.2 PPG, FV: 65 SEC, 60 RPM
ODR | MOR AA 02 | 2008-07-04 06:00 | 2008-07-04 06:30 | 2324 | 2324 | 1500 | 1503 | CIRCDULATED 8 1/2" HOLE TO CLEAN RETURNS @ 1038 FT. 80 SPM, 304 GPM, SPP: 700 PSI, MW: 9.2 PPG, FV: 65 SEC.
ODR | MOR AA 02 | 2008-07-04 06:30 | 2008-07-05 | 2324 | 2324 | 1100 | 1114 | CONTD. REAMING 8 1/2" HOLE F/ 1038 FT, TO 1543 FT. 95 SPM, 361 GPM, SPP: 850 PSI, WOB: 3 - 5 Klbs, MW: 9.3 PPG, FV: 68 SEC, 100 RPM
ODR | MOR AA 02 | 2008-07-02 | 2008-07-02 02:00 | 633 | 633 | 1100 | 1107 | POOH BHA Nr 2 W/DIRECTIONAL TOOLS TO CCHANGE DIRECTIONAL BENT HOUSING.
ODR | MOR AA 02 | 2008-07-02 23:00 | 2008-07-03 | 1635 | 1698 | 1400 | 1407 | CONTD. DRILLING 8 1/2" HOLE TANGENT SECTION F/ 1635 FT, TO 1698 FT. 65 RPM (ROTARY), 169 RPM ON BIT, SPP: 900 PSI, 380 GPM, MW: 8.9 PPG, FV: 57 SEC.
ODR | MOR AA 02 | 2008-07-02 02:00 | 2008-07-02 04:00 | 633 | 633 | 1100 | 1110 | CHANGED 1.5 FOR 1.83 BENT HOUSING & RIH BHA Nr 3 W/ THE SAME 8 1/2" TRC BIT S/N: 301326, (REAMED THE LAST 50 FT).
ODR | MOR AA 02 | 2008-07-02 22:30 | 2008-07-02 23:00 | 1635 | 1635 | 1500 | 1503 | CIRCULATED 8 1/2" HOLE TO CLEAN RETURNS @ 1635 FT. 380 GPM, FV: 60 SEC, MW: 9.0 PPG,
ODR | MOR AA 02 | 2008-07-02 12:00 | 2008-07-02 22:30 | 1097 | 1635 | 1500 | 1503 | CONTD. DRILLING 8 1/2" HOLE TANGENT SECTION F/ 1097 FT, TO 1635 FT. 65 RPM (ROTARY), 169 RPM ON BIT, SPP: 900 PSI, 380 GPM, MW: 8.9 PPG, FV: 57 SEC.
ODR | MOR AA 02 | 2008-07-02 04:00 | 2008-07-02 12:00 | 633 | 1097 | 1400 | 1407 | DRILLED 8 1/2" HOLE BUILDING ANGLE F/ 633 FT, TO 1097 FT. EOB @ 1097 FT, 304 GPM, WOB: 12 - 14 KLBS, SPP:700 PSI, MW: 8.9 PPG, FV: 57 SEC. 84 RPM ON BIT.
ODR | MOR AA 02 | 2008-07-14 02:00 | 2008-07-14 03:00 | 2362 | 2362 | 1500 | 1503 | CIRCULATED AT 2362 ft. W/ 80 SPM, 304 GPM, SPP:200 psi.
ODR | MOR AA 02 | 2008-07-14 20:30 | 2008-07-14 21:00 | 2362 | 2362 | 1400 | 1410 | DRLG CMNT PLUG F 1797 FT TO 1809 FT. W 60 SPM, 228 GPM, 200 PIS, 40 RPM, 1-2 WOB
ODR | MOR AA 02 | 2008-07-14 08:30 | 2008-07-14 10:00 | 2362 | 2362 | 1500 | 1503 | POOH F / 2043 TO 1760. P/U KELLY AND CIRCULATED VISC PILL EXESS
ODR | MOR AA 02 | 2008-07-14 11:00 | 2008-07-14 11:30 | 2362 | 2362 | 1500 | 1504 | POOH F/ 1839 FT TO 1500 FT. CIRCULATE ON REVERSE TO CLEAN CEMENT EXESS.
ODR | MOR AA 02 | 2008-07-14 12:00 | 2008-07-14 13:30 | 2362 | 2362 | 1100 | 1107 | POOH F 1500 FT TO SURFACE .
ODR | MOR AA 02 | 2008-07-14 17:00 | 2008-07-14 20:30 | 2362 | 2362 | 1100 | 1110 | RIH W BHA No 10 W 8 1/2" BIT F /SURFACE TO 1797 FT. TAGED CMT PLUG W/PUMP 50SPM & 5 KLB @ 1797 FT
ODR | MOR AA 02 | 2008-07-14 03:00 | 2008-07-14 05:00 | 2362 | 2362 | 2100 | 2104 | PERFORMED PRE-OPERATIONAL AND SAFETY MEETING (ISOLATED CEMENT PLUG). INSTALLED CIRCULATING HEAD & SURFACE LINES - POSITIONED 3-1/2" DP OPEN ENDED @ 2359 ft. PERFORMED CEMENT BOTTOM PLUG JOB (F 2362 ft T/T 2157 ft), TESTED SURFACE LINES W/ 2000 psi - O.K. PUMPED 10 bbl OF FRESH WATER AT 2.0 BPM. MIXED AND PUMPED AT 3.0 BPM 15 bbl OF SLURRY, 16.2 ppg CEMENT CLASS "G": (23 Sx); 40 % SSA-1 + 0.02 gal/sx ANTIFOAM + 0.12 gal/sx DISPERSANT + 0.35% BWOC LOSS CONTROL + 0.02 gal/sx SURFACTANT. DISPLACED W/ 14.5 bbl OF WATER @ 2.0 BPM.
ODR | MOR AA 02 | 2008-07-14 | 2008-07-14 02:00 | 2362 | 2362 | 1100 | 1117 | RIH W/ 3-1/2" DP OPEN FROM SURFACE TO 2362 ft.
ODR | MOR AA 02 | 2008-07-14 22:30 | 2008-07-15 | 2362 | 2362 | 1100 | 1107 | POOH BHA No 10 F/ 1809 FT TO 1442 FT
ODR | MOR AA 02 | 2008-07-14 07:30 | 2008-07-14 08:30 | 2362 | 2362 | 1500 | 1503 | ISOLADED VISC PILL 35 BBL, 300SG/QT, RIH 1 SINGLE, @ 2043 FT, PUMP VISC PILL W 28 SPM, DESPLACED W 150 STK
ODR | MOR AA 02 | 2008-07-14 21:00 | 2008-07-14 22:30 | 2362 | 2362 | 1500 | 1503 | PUMPED AND CIRCULATED VISC PILL W 30 BBL, 200SG/QT.
ODR | MOR AA 02 | 2008-07-14 13:30 | 2008-07-14 17:00 | 2362 | 2362 | 1400 | 1402 | B/D 25 STD 3 1/2 DP TO RACKS . CONT WOC
ODR | MOR AA 02 | 2008-07-14 11:30 | 2008-07-14 12:00 | 2362 | 2362 | 1500 | 1503 | CIRCULATED
ODR | MOR AA 02 | 2008-07-14 05:00 | 2008-07-14 05:30 | 2362 | 2362 | 1100 | 1116 | POOH F / TD (2362') TO 2013 ft TO CIRCULATE EXESS CEMENT
ODR | MOR AA 02 | 2008-07-14 10:00 | 2008-07-14 11:00 | 2362 | 2362 | 2100 | 2103 | RIH W/ 3-1/2" DP OPEN FROM 1760 FT TO 1839 FT. PERFORMED BALANCED CMNT PLUG F 1839FT TO 1809 FT. TESTED SURFACE LINES W/ 2000 psi - O.K. PUMPED 10 bbl OF FRESH WATER AT 2.0 BPM. MIXED AND PUMPED AT 3.0 BPM 5.6 bbl OF SLURRY, 12.6 ppg CEMENT CLASS "G": (23 Sx) DISPLACED W/ 11.5bbl OF WATER @ 2.0 BPM. CHECKED BACK FLOW OK. WOC 11:00 HRS
ODR | MOR AA 02 | 2008-07-14 05:30 | 2008-07-14 07:30 | 2362 | 2362 | 1500 | 1501 | CIRCULATED @ 2013 ft. ON SHORT CIRCUIT TO DECREACE FLUID CONTAMINATION
ODR | MOR AA 02 | 2008-07-19 02:30 | 2008-07-19 05:00 | 2362 | 2362 | 1100 | 1117 | CONTD GRAVEL PACKING 5" LINER W 10-16 MESH FROM 41 SX TO 80 SX 36.7% OF THEORICAL : 218 SX @ 3 MIN/SX, 36 SPM, 136 GPM SPP: 0, FV 40 SEC/QT: MW: 9.0PPG
ODR | MOR AA 02 | 2008-07-19 16:30 | 2008-07-19 18:00 | 2362 | 2362 | 1100 | 1117 | CONTD GRAVEL PACKING 5" LINER W 10-16 MESH FROM 240 SX TO 257 SX 117.9% OF THEORICAL : 218 SX @ 3 MIN/SX, 36 SPM, 136 GPM SPP: 0, FV 40 SEC/QT: MW: 9.0PPG
ODR | MOR AA 02 | 2008-07-19 13:30 | 2008-07-19 16:00 | 2362 | 2362 | 1100 | 1117 | CONTD GRAVEL PACKING 5" LINER W 10-16 MESH FROM 201 SX TO 240 SX 110% OF THEORICAL : 218 SX @ 3 MIN/SX, 36 SPM, 136 GPM SPP: 0, FV 40 SEC/QT: MW: 9.0PPG
ODR | MOR AA 02 | 2008-07-19 18:00 | 2008-07-19 18:30 | 2362 | 2362 | 1500 | 1504 | CIRCULATED IN DIRECT WAY TO GRAVEL SETTLE W/ 500 PSI, CIRCULATED IN REVERSE WAY TO GRAVEL SETTLE. TRYED TO CONT. PERFORMING GRAVEL PACKING, W/O SUCCES OBSERVED SPP: 500 PSI. DECLARED SCREENOUT
ODR | MOR AA 02 | 2008-07-19 08:00 | 2008-07-19 10:00 | 2362 | 2362 | 1100 | 1117 | CONTD GRAVEL PACKING 5" LINER W 10-16 MESH FROM 121 SX TO 160 SX 73% OF THEORICAL : 218 SX @ 3 MIN/SX, 36 SPM, 136 GPM SPP: 0, FV 40 SEC/QT: MW: 9.0PPG
ODR | MOR AA 02 | 2008-07-19 10:00 | 2008-07-19 10:30 | 2362 | 2362 | 1500 | 1503 | CIRCULATED IN DIRECT WAY TO GRAVEL SETTLE.
ODR | MOR AA 02 | 2008-07-19 13:00 | 2008-07-19 13:30 | 2362 | 2362 | 1500 | 1503 | CIRCULATED IN DIRECT WAY TO GRAVEL SETTLE.
ODR | MOR AA 02 | 2008-07-19 05:30 | 2008-07-19 07:30 | 2362 | 2362 | 1100 | 1117 | CONTD GRAVEL PACKING 5" LINER W 10-16 MESH FROM 81 SX TO 120 SX 55% OF THEORICAL : 218 SX @ 3 MIN/SX, 36 SPM, 136 GPM SPP: 0, FV 40 SEC/QT: MW: 9.0PPG
ODR | MOR AA 02 | 2008-07-19 | 2008-07-19 02:00 | 2362 | 2362 | 1100 | 1117 | CONTD GRAVEL PACKING 5" LINER W 10-16 MESH FROM 19 SX TO 40 SX 18.3% OF THEORICAL : 218 SX @ 5 MIN/SX
ODR | MOR AA 02 | 2008-07-19 05:00 | 2008-07-19 05:30 | 2362 | 2362 | 1500 | 1503 | CIRCULATED IN DIRECT WAY TO GRAVEL SETTLE.
ODR | MOR AA 02 | 2008-07-19 18:30 | 2008-07-19 20:00 | 2362 | 2362 | 1400 | 1420 | TENSIONED 4KLBS OF OVER PULL, DISCONNECTED SURFACE FLOW LINES, GRAVEL PACKING LINES, DISCONNECTED GRAVEL PACKER W/ 10 TUIRNS AT TO THE RIGHT & POOH 3 1/2" DP F /1924 FT, TO SURFACE.
ODR | MOR AA 02 | 2008-07-19 02:00 | 2008-07-19 02:30 | 2362 | 2362 | 1500 | 1503 | CIRCULATED IN DIRECT WAY TO GRAVEL SETTLE.
ODR | MOR AA 02 | 2008-07-19 10:30 | 2008-07-19 13:00 | 2362 | 2362 | 1100 | 1117 | CONTD GRAVEL PACKING 5" LINER W 10-16 MESH FROM 161 SX TO 200 SX 91% OF THEORICAL : 218 SX @ 3 MIN/SX, 36 SPM, 136 GPM SPP: 0, FV 40 SEC/QT: MW: 9.0PPG
ODR | MOR AA 02 | 2008-07-19 20:00 | 2008-07-19 22:00 | 2362 | 2362 | 1300 | 1303 | M/U METAL SEAL WITH SETTING TOOL AND RIH W/ 3 1/2" DP F/ SURFACE TO 1769 FT. SETTED METAL SEAL W/ 8 Klb OF WEIGHT, CHECKED W/ 5 Klb TENSION. OK. RELEASED 7" SETTING TOOL.
ODR | MOR AA 02 | 2008-07-19 07:30 | 2008-07-19 08:00 | 2362 | 2362 | 1500 | 1503 | CIRCULATED IN DIRECT WAY TO GRAVEL SETTLE.
ODR | MOR AA 02 | 2008-07-19 22:00 | 2008-07-20 | 2362 | 2362 | 1100 | 1116 | POOH STRING W SETTING TOOL, F 1771 FT TO SURFACE.
ODR | MOR AA 02 | 2008-07-19 16:00 | 2008-07-19 16:30 | 2362 | 2362 | 1500 | 1503 | CIRCULATED IN DIRECT WAY TO GRAVEL SETTLE.
ODR | MOR AA 02 | 2008-07-16 18:30 | 2008-07-16 22:30 | 2362 | 2362 | 1400 | 1401 | M/U BHA # 6 W/ 6-1/8" BIT + 4-3/4" MOTOR. TESTED MUD MOTOR W/ 76 SPM, 251 GPM AND SPP: 50 psi. O.K. CONT. M/U BHA # 6 W/ FLOAT SUB, 5-7/8" STABILIZER + X-O PIN-PIN + 4-3/4" EM MWD Tool Carrier + 4-3/4" EM MWD Emiting Sub + 4-3/4" NMDC , 4 x 4 3/4" DC + 4-3/4" DRILLING JAR, 2 x 4-3/4" DC TO 300 ft. RIH BHA # 6 W/ 3-1/2" DP FROM 278 ft TO 1733 ft. TAGGED TOP OF CEMENT @ 1733 ft.
ODR | MOR AA 02 | 2008-07-16 15:00 | 2008-07-16 18:30 | 2362 | 2362 | 2100 | 2102 | RELEASED & L/D 7" CEMENTING HEAD, SURFACE LINES AND 7" LANDING JOINT. N/D BELL NIPPLE + ANNULAR BOP + SPACER SPOOL 11"-R53-2M x 11"-R54-5M + 9-5/8" CSG HEAD 11"-R53-2M. INSTALLED CSG HEAD 7-1/16"-3M-R45+ ADAPTER SPOOL 7-1/16"-3M-R45 x 11"-5M-R54 + ANNULAR BOP 11"-5M-R54. INSTALLED BELL NIPPLE AND FLOW LINE. INSTALLED KILL AND HYDRAULIC LINES. PERFORMED PRE-OPERATIONAL AND SAFETY MEETING (DRESS OFF 7" CSG).
ODR | MOR AA 02 | 2008-07-16 | 2008-07-16 15:00 | 2362 | 2362 | 2100 | 2106 | WOC 7" CSG.
ODR | MOR AA 02 | 2008-07-16 23:30 | 2008-07-17 | 2362 | 2362 | 2000 | 2003 | PERFORMANCE BOP'S AND 7" CASING INTEGRITY W/ 800 psi. O.K.
ODR | MOR AA 02 | 2008-07-16 22:30 | 2008-07-16 23:30 | 2362 | 2362 | 1400 | 1410 | DRILLED HARD CEMENT FROM 1733 ft TO 1799 ft. (5 ft ABOVE 7" CSG SHOE) W/ 40 RPM, 57 SPM, 217 GPM, SPP: 600 psi, WOB: 2-3 Klbs.
ODR | MOR AA 02 | 2008-07-09 10:30 | 2008-07-10 | 308 | 363 | 1400 | 1407 | BEGAN PERFORM SIDE TRACK F/ 308 TO 363 . WITH CONTROLED TIME DRILLING AT 1 FT/H, 2 FT/H, 3 FT/H, 4 FT/H, DRILLING W 89 SPM, 338 GPM, WOB: 2-3 Klbs. Vf: 43 SG/QT, MW: 8.9 PPG ON CIRCUIT TO DECREASE FLIUD DAMAGE , USED ALL SURFACE SISTEM FLUID UNTILL OBSERVED 50% FORMATION , M . N. DEPTH 363FT W / 70 % FORMATION & 30% CMNT
ODR | MOR AA 02 | 2008-07-03 06:00 | 2008-07-03 17:30 | 1949 | 2324 | 1400 | 1407 | CONTD. DRILLING 8 1/2" HOLE TANGENT SECTION F/ 1949 FT, TO 2324 FT. 40 RPM (ROTARY), 169 RPM ON BIT, SPP: 1000 PSI, 380 GPM, MW: 9.2 PPG, FV: 62 SEC.
ODR | MOR AA 02 | 2008-07-03 17:30 | 2008-07-03 18:30 | 2324 | 2324 | 1500 | 1503 | CIRCULATED 8 1/2" HOLE TO CLEAN RETURNS @ 2324 FT. SPP:1200 PSI, 380 GPM, FV: 62 SEC, MW: 9.2 PPG
ODR | MOR AA 02 | 2008-07-03 | 2008-07-03 06:00 | 1698 | 1949 | 1400 | 1407 | DRILLED 8 1/2" HOLE TANGENT SECTION F/ 1698 FT, TO 1949 FT. 40 RPM (ROTARY), 169 RPM ON BIT, SPP: 900 PSI, 380 GPM, MW: 8.9 PPG, FV: 57 SEC.
ODR | MOR AA 02 | 2008-07-03 18:30 | 2008-07-03 23:30 | 2324 | 2324 | 1100 | 1107 | POOH 3 1/2" DP+BHA Nr 3 W/ DIRECTIONAL TOOLS & 8 1/2" TRC BIT, F/ 2324 FT, TO SURFACE. L/D DIRECTIONAL TOOLS.
ODR | MOR AA 02 | 2008-07-03 23:30 | 2008-07-04 | 2324 | 2324 | 1400 | 1410 | M/U & RIH 8 1/2" USED TRC BIT + BHA Nr 4 F/ SURFACE TO 64 FT.
ODR | MOR AA 02 | 2008-07-01 05:00 | 2008-07-01 05:30 | 186 | 186 | 1700 | 1701 | PREOPERATIONAL & SAFETY MEETING BY WEATHERFORD.
ODR | MOR AA 02 | 2008-07-01 12:00 | 2008-07-01 13:30 | 186 | 261 | 1400 | 1407 | CONTD. DRILLING 8 1/2" HOLE VERTICAL SECTION F/ 186 FT. 261 FT. KOP @ 261 FT. SPP: 450 PSI, 60 RPM, WOB: 8 KLBS, 304 GPM. SPM: 80.
ODR | MOR AA 02 | 2008-07-01 10:00 | 2008-07-01 10:30 | 186 | 186 | 1400 | 1410 | CONTD. DRILLING HARD CMNT W/ 8 1/2" TRC BIT F/177 FT, TO 186 FT. 80 SPM, 40 RPM, WOB: 4 KLBS, SPP: 300 PSI.
ODR | MOR AA 02 | 2008-07-01 10:30 | 2008-07-01 12:00 | 186 | 186 | 1500 | 1501 | PUMPED AND DISPLACED WATER BY MUD OF 8.6 PPG. FV: 51 SEC @ 186 FT.
ODR | MOR AA 02 | 2008-07-01 13:30 | 2008-07-01 23:00 | 261 | 633 | 1400 | 1407 | DRILLED 8 1/2" HOLE WITH DIRECTIONAL TOOLS, BUILDING ANGLE F/ 261 FT, TO 633 FT. 308 SPM, SPP: 500 PSI, WOB: 10 - 12 KLBS, MW: 8.7+ PPG, FV; 60 SEC. OBSERVED DIRECTIONAL PROBLEMS W/ THE BENT MOTOR TO OBTAIN THE REQUIRED INC.
ODR | MOR AA 02 | 2008-07-01 05:30 | 2008-07-01 08:00 | 186 | 186 | 1400 | 1403 | P/U AND M/U BHA Nr. 2 DIRECTIONAL STRING: 8 ½" TRC BIT S/N: 301326, 6 ¾" TESTED MUD MOTOR. OK , CONTD. RIH BHA Nr. 2 W/ DIRECTIONAL TOOLS TO 146 FT. TAGGED TOP OF CMNT @ 146 FT.
ODR | MOR AA 02 | 2008-07-01 23:00 | 2008-07-02 | 633 | 633 | 1500 | 1503 | CIRCULATED 8 1/2" HOLE TO CLEAN RETURNS @ 633 FT, W/ 80 SPM, 304 GPM, SPP: 500 SPI.
ODR | MOR AA 02 | 2008-07-01 | 2008-07-01 05:00 | 186 | 186 | 1000 | 1006 | INSTALLED 9 5/8" CASING HEAD 11"x 2M, R-53-BTC. N/U DRILLING SPOOL 11" x 2M x 5M, N/U ANNULAR PREVENTOR 11" x 5M. INSTALLED KILL LINE, BELL NIPPLE AND FLOW LINE.
ODR | MOR AA 02 | 2008-07-01 08:00 | 2008-07-01 09:30 | 186 | 186 | 1400 | 1410 | DRILLED HARD CMNT WITH WATER F/146 FT, TO 177 FT.
ODR | MOR AA 02 | 2008-07-01 09:30 | 2008-07-01 10:00 | 186 | 186 | 2000 | 2003 | PERFORMED CIT @ 177 FT,W/ 800 PSI. OK.
ODR | MOR AA 02 | 2008-07-11 17:30 | 2008-07-11 19:00 | 2012 | 2012 | 1500 | 1503 | CIRCULATED BOTTOMS TO PERFORM SUFACE TRIP.
ODR | MOR AA 02 | 2008-07-11 22:00 | 2008-07-11 23:00 | 2012 | 2012 | 1300 | 1303 | CHANGE MOTOR BEND TO 1.5 DEG. BIT QUALIFICATION 6 / 8 / WT / A / 3 / 4 / PN / PR, M/U NEW BIT SN: 301352 W/ BHA No 9
ODR | MOR AA 02 | 2008-07-11 23:00 | 2008-07-12 | 2012 | 2012 | 1100 | 1110 | RIH BHA No 9 F / SURFACE TO 467'
ODR | MOR AA 02 | 2008-07-11 | 2008-07-11 17:00 | 1380 | 2012 | 1400 | 1407 | CONTD DRILLING F / 1380' TO 2012' W / 93 RPM, WOB: 5-7 & 8-10 KLB, SPP: 800-1000 PSI, 350 GPM, MW: 9.1 PPG, FV: 60SEC. ROP AV.:42.9 FT/H BIT REV: 261.221 ROTATION TIME: 11.15 HRS SLIDING TIME: 0.96 HRS
ODR | MOR AA 02 | 2008-07-11 19:00 | 2008-07-11 22:00 | 2012 | 2012 | 1100 | 1107 | POOH BHA No 8 F / 2012' TO SURFACE. OVER PULL AT: 1659/10, 1436/10, 805/20, 621/25(DEPTH FT/KLB OVER PULL)
ODR | MOR AA 02 | 2008-07-11 17:00 | 2008-07-11 17:30 | 2012 | 2012 | 1300 | 1303 | ROP DROP TO 20 FT HR. DECIDE CHANGE 8 1/2 " BIT.
ODR | MOR AA 02 | 2008-06-30 12:00 | 2008-06-30 13:00 | 186 | 186 | 1100 | 1107 | POOH BHA # 1 FROM 186 FT TO SURFACE. L/D BIT, BITSUB, XO, 2 DC 6 1/4''.
ODR | MOR AA 02 | 2008-06-30 09:00 | 2008-06-30 10:00 | 186 | 186 | 1500 | 1503 | CIRCULATED HOLE TO CLEAN HOLE W/ 50 SPM, 190 GPM.
ODR | MOR AA 02 | 2008-06-30 16:30 | 2008-06-30 22:30 | 186 | 186 | 2100 | 2106 | WOC, WAITING ON CEMENT 9?"
ODR | MOR AA 02 | 2008-06-30 13:00 | 2008-06-30 14:30 | 186 | 186 | 1200 | 1206 | RAN 9 ?" OD CASING, 43.5 Lb/ft, N-80, BTC, @ 181 FT. ( 9 5/8'' CASING SHOE @ 181 FT) 9 ?" FLOAT SHOE, 1.68 ft + 4 x 9 ?" JTS CASING, 43.5 Lb/ft, N-80, BTC R-3, 166.85 ft.
ODR | MOR AA 02 | 2008-06-30 11:00 | 2008-06-30 12:00 | 186 | 186 | 1500 | 1503 | CIRCULATED HOLE RECIPROCATED DRILL PIPE TO CLEAN HOLE W/ 50 SPM, 190 GPM. PUMPED 20 BBL HI-VIS PILL, FV: 200 SEC. CIRCULATED @ 186 ft TO CLEAN RETURNS. OK.
ODR | MOR AA 02 | 2008-06-30 01:00 | 2008-06-30 02:30 | 45.7 | 45.7 | 1400 | 1406 | START TO DRILL 12.25" HOLE SECTION W/ BHA # 1 @ 45.67 FT MD.
ODR | MOR AA 02 | 2008-06-30 02:30 | 2008-06-30 09:00 | 45.7 | 186 | 1400 | 1406 | CONT DRILLING 12.25" HOLE SECTION FROM 45.67 FT TO 186 FT MD. W/ PARAMETER, SPM: 50, PSI: 0-100, RPM: 100/110, WOB: 5/7 k. VISC: 50,
ODR | MOR AA 02 | 2008-06-30 15:30 | 2008-06-30 16:30 | 186 | 186 | 2100 | 2104 | PERFORMED SAFETY & PREOPERATIONAL MEETING, TESTED SURFACE LINES W/ 2000 PSI, 5 MIN. OK. PERFORMED 9 ?" CASING CEMENTING JOB @ 181 ft. PUMPED AHEAD 20 BB OF FRESH WATER @ 3.0 BPM, MIXED AND PUMPED 27 BB + 14 BB OF CEMENT SLURRY, 14.2 PPG, 155.5 SX @ 3.0 BPM .+ 1.5 % CaCl2 ACCELERATOR + 0.02 GAL/SX ANTI-FOAM, DISPLACED W/ 12 BB OF FRESH WATER @ 3.0 BPM, RETURNS ON SURFACE : 8 BB, 14.2 PPG, BACK FLOW : 0.4 BB. CIP @ 14:30 HRS.
ODR | MOR AA 02 | 2008-06-30 10:00 | 2008-06-30 11:00 | 186 | 186 | 1100 | 1107 | POOH BHA Nr 1 F/ 186 ft TO SURFACE TO CONDICTION TRIP, FREE RIH BHA # 1 CONDITIONING TRIP @ 186 ft.
ODR | MOR AA 02 | 2008-06-30 14:30 | 2008-06-30 15:30 | 186 | 186 | 1500 | 1503 | CIRCULATED 9 ?" CASING AT 181 ft. RECIPROCATED CASING. CONDITIONED MUD REOLOGY.
ODR | MOR AA 02 | 2008-06-30 | 2008-06-30 01:00 | 0 | 0 | 1700 | 1701 | CONNECTED B IT 12¼" S/N: 301371 + CROSSOVER + KELLY.TESTED SURFACE LINES W/ 1500 PSI. OK. SPUD MEETING W/ CONTRACTORS REPRESENTATIVES PRIOR TO START MORICHE AA 02
ODR | MOR AA 02 | 2008-06-30 22:30 | 2008-07-01 | 186 | 186 | 2100 | 2102 | L/D 9 5/8'' CIRCULATED HEAD AND SURFACE LINES. L/D 9 5/8" LANDING JOINT AND CUTTED 13 3/8" BELL NIPPLE.
ODR | MOR AA 02 | 2008-07-10 | 2008-07-10 05:30 | 363 | 435 | 1400 | 1407 | CONT PERFORM SIDE TRACK F/ 363 FT TO 435 FT W/ CONTROLED TIME DRILLING AT 5 FT/H. SLIDE W/ 100% FORMATION F/ 414 FT.
ODR | MOR AA 02 | 2008-07-10 05:30 | 2008-07-11 | 435 | 1380 | 1400 | 1407 | CONTD DRILLING F / 414FT TO 1380 FT W / 93 RPM ON BIT,WOB: 5-7 & 8-10 KLB, SPP: 800 PSI, 350 GPM, MW: 9.0 PPG, FV: 52 SEC. ROTATION TIME: 5. 25 HRS SLIDING TIME: 8.85 HRS, PERFORM SOLID CONTROL EQUIPMENT CHECK, FOUND FAULT IN D-SILTER PRESURE INDICATOR. BEGIN CHECK E.C.S. & CENTRIFUGAL PUMPS PERFOMACE JD1 RIG
ODR | MOR AA 02 | 2008-07-09 10:00 | 2008-07-09 10:30 | 308 | 308 | 1100 | 1110 | M/U KELLY & CIRCULATED W/ SPM 30, RIH F/ 291' TO 308' WOB 8 KLB. TAGED TOP CMNT PLUG @ 308'
ODR | MOR AA 02 | 2008-07-09 08:00 | 2008-07-09 10:00 | 308 | 308 | 1400 | 1401 | M/U BHA No 8. W/ 8 1/2" BIT. RIH FROM SURFACE TO 291'. TAGED RING CMNT PLUG @ 291'
ODR | MOR AA 02 | 2008-07-09 10:30 | 2008-07-10 | 308 | 363 | 1400 | 1407 | BEGAN PERFORM SIDE TRACK F/ 308 TO 363 . WITH CONTROLED TIME DRILLING AT 1 FT/H, 2 FT/H, 3 FT/H, 4 FT/H, DRILLING W 89 SPM, 338 GPM, WOB: 2-3 Klbs. Vf: 43 SG/QT, MW: 8.9 PPG ON CIRCUIT TO DECREASE FLIUD DAMAGE , USED ALL SURFACE SISTEM FLUID UNTILL OBSERVED 50% FORMATION , M . N. DEPTH 363FT W / 70 % FORMATION & 30% CMNT
ODR | MOR AA 02 | 2008-07-09 | 2008-07-09 08:00 | 308 | 308 | 2100 | 2106 | WOC BALANCED CMNT PLUG F/ 548 FT, TO 348 FT. TOTAL WOC TIME 15HRS (UCA 3000 PSI)
ODR | MOR AA 02 | 2008-07-07 13:00 | 2008-07-07 14:00 | 2324 | 2324 | 1500 | 1503 | PREPARED, PUMPED & DISPLACED W/ 173 STKS 120 Bls OF SPEC RICE HULL HI VISC PILL 600 SEC.
ODR | MOR AA 02 | 2008-07-07 16:00 | 2008-07-07 17:30 | 2324 | 2324 | 2100 | 2103 | PUMPED 10.0 BB OF WATER AT 2.0 BPM, MIXED & PUMPED 20 BB SLURRY CMT CLASS "G" 17.0 PPG. DISPLACED W/ 2.7 BB OF WATER FRESH @ 2.0 BPM. CIP @ 17:30 HRS. POOH 3½" DP OPEN ENDED F/ 700 FT TO 410 FT. CONNECTED KELLY
ODR | MOR AA 02 | 2008-07-07 18:00 | 2008-07-08 | 2324 | 2324 | 2100 | 2106 | WOC. BALANCED CMNT PLUG. B/D 3 1/2" DRILL STRING TO RACKS TO PERFORM SIDE TRACK
ODR | MOR AA 02 | 2008-07-07 15:30 | 2008-07-07 16:00 | 2324 | 2324 | 1700 | 1701 | PERFORMED SAFETY & PREOPERATIONAL MEETING BY SLB. PERFORMED BALANCED CEMENTED PLUG TO SIDE TRACK PERFORMING , F/700 FT, TO/ 500 FT.
ODR | MOR AA 02 | 2008-07-07 14:30 | 2008-07-07 15:00 | 2324 | 2324 | 1500 | 1503 | CIRCULATED RICE HULL HI VISC PILL EXCESS @ 665 FT. WITH:26 SPM, 99 GPM
ODR | MOR AA 02 | 2008-07-07 02:30 | 2008-07-07 06:00 | 2324 | 2324 | 1400 | 1401 | M/U 8 1/2" TRC BIT + BHA Nr 6 W/DIRECTIONAL TOOLS + 3 1/2" DP F/ SURFACE,TO 1276 FT. EVALUATED SURVEYS, DECIDED POOH BHA Nr 6 F/ 1276 FT, TO SURFACE. TO PERFORMING SIDE TRACK TO REHORIENTATE 8 1/2" HOLE.
ODR | MOR AA 02 | 2008-07-07 14:00 | 2008-07-07 14:30 | 2324 | 2324 | 1100 | 1116 | POOH 3 1/2" OPEN DP F/ 2106 FT, TO 665 FT.
ODR | MOR AA 02 | 2008-07-07 17:30 | 2008-07-07 18:00 | 2324 | 2324 | 1500 | 1503 | CIRCULATED @ 410 ft EXCESS CEMENT. SPM: 26, GPM: 99. POOH 3 1/2" OPEN DP F/ 410 FT, TO 380 FT. CIRCULATED HOLE @ 380 FT TO CLEAN RETURNS, 35 SPM, 133 GPM.
ODR | MOR AA 02 | 2008-07-07 | 2008-07-07 01:30 | 2324 | 2324 | 1100 | 1107 | CONTD. POOH 3 /12" DP + BHA Nr 5 + 8 1/2" TRC BIT F/ 745 FT, TO SURFACE. L/D 8 1/2" TRC BIT.
ODR | MOR AA 02 | 2008-07-07 10:30 | 2008-07-07 12:30 | 2324 | 2324 | 1100 | 1110 | RIH 3 1/2" OPEN DP F/ SURFACE TO 2106 FT.
ODR | MOR AA 02 | 2008-07-07 06:00 | 2008-07-07 10:30 | 2324 | 2324 | 1400 | 1404 | POOH 8 1/2" BHA Nr 6 / DIRECTIONAL TOOL F/ 1276 FT, TO SURFACE. L/D DIRECTIONAL TOOLS.
ODR | MOR AA 02 | 2008-07-07 02:00 | 2008-07-07 02:30 | 2324 | 2324 | 1400 | 1403 | N/U AND TESTED DIRECTIONAL MOTOR W/ 304 GPM, 500 PSI. OK.
ODR | MOR AA 02 | 2008-07-07 01:30 | 2008-07-07 02:00 | 2324 | 2324 | 1700 | 1701 | PERFORMED SAFETY & PREOPERATIONAL MEETING BY WEATHERFORD.
ODR | MOR AA 02 | 2008-07-07 15:00 | 2008-07-07 15:30 | 2324 | 2324 | 1100 | 1117 | RIH & POSITIONATED 3 1/2" OPEN DP @ 700 FT. .
ODR | MOR AA 02 | 2008-07-07 12:30 | 2008-07-07 13:00 | 2324 | 2324 | 1500 | 1503 | CIRCULATED 8 1/2" HOLE TO CLEAN RETURNS @ 2106 FT. 70 SPM, 266 GPM, 10 RPM,
ODR | MOR AA 02 | 2008-07-08 15:00 | 2008-07-08 16:00 | 2324 | 2324 | 2100 | 2103 | CIRCULATED & TAG TOP CMNT @ 548, PERFORMED BALANCED CEMENTED PLUG TO SIDE TRACK PERFORMING , F/548 FT, TO/ 348 FT.
ODR | MOR AA 02 | 2008-07-08 16:00 | 2008-07-08 17:30 | 2324 | 2324 | 2100 | 2104 | PREOPERATIONAL CEMENTING MEETING, PUMPED 10.0 BB OF WATER AT 2.0 BPM, MIXED & PUMPED 22 BB SLURRY CMT CLASS "G" 17.0 PPG AT 2 BPM, DISPLACED W/ 1.4 BB OF WATER FRESH @ 2.0 BPM. CIP @ 17:30 HRS. POOH 3½" DP OPEN ENDED F/ 548 FT TO 190 FT. CONNECTED KELLY, CIRCULATE TO CLEAN 3 1/2 DP. @ 150 FT OF THEORICAL TOP CMNT, WOC. BALANCED CMNT PLUG. B/D 3 1/2" DRILL STRING TO RACKS TO PERFORM SIDE TRACK
ODR | MOR AA 02 | 2008-07-08 11:30 | 2008-07-08 15:00 | 2324 | 2324 | 1100 | 1116 | POOH BHA No 7 TO SURFACE, RIH 3 1/2"OPENED DP TO 548 FT
ODR | MOR AA 02 | 2008-07-08 10:00 | 2008-07-08 11:30 | 2324 | 2324 | 1700 | 1701 | CIRCULATED TO CLEAN HOLE, EVALUATED INFORMATION TO PERFORM SIDE TRACK @ 548 FT & DECIDED THAT ISN'T ADECUATE DEPTH TO SIDE TRACK, DECIDED PERFORM A NEW CMNT PLUG F/ 548FT TO 348FT
ODR | MOR AA 02 | 2008-07-08 17:30 | 2008-07-09 | 2324 | 2324 | 2100 | 2106 | WOC BALANCED CMNT PLUG F/ 548 FT, TO 348 FT.
ODR | MOR AA 02 | 2008-07-08 05:30 | 2008-07-08 10:00 | 2324 | 2324 | 1400 | 1403 | N/U DIRECTIONAL DRILL STRING (BHA No 7), WITH 8 1/2" BIT, CHANGED MOTOR BEND TO 1.8 DEG & INSTALED ESTABILAZER SLEEVE, RIH BHA No 7 W/ KELLY & PUMP TO TAG TOP CMNT F/ 480FT TO 548 FT. 25 SPM, 95 GPM, WOB: 5 - 8 Klbs. TAG TOP BALANCED CMNT PLUG @ 548 FT, W/ 8 KLB.
ODR | MOR AA 02 | 2008-07-08 | 2008-07-08 05:30 | 2324 | 2324 | 2100 | 2106 | WOC BALANCED CMNT PLUG F/ 700 FT, TO 500 FT.
ODR | MOR AA 02 | 2008-07-20 | 2008-07-20 02:30 | 2362 | 2362 | 1100 | 1117 | RIH STRING W 3 1/2 DP + X/O 2 7/8 TBG AS STINGUER F / SURFACE TO 2195 FT
ODR | MOR AA 02 | 2008-07-20 02:30 | 2008-07-20 04:30 | 2362 | 2362 | 1500 | 1502 | PREPARED & PUMPED 20 BbLS OF FRESH WATER, DISPLACED MUD BY 85 Bbls BRINE OF 9.2 PPG
ODR | MOR AA 02 | 2008-07-20 04:30 | 2008-07-20 08:00 | 2362 | 2362 | 1100 | 1116 | POOH & B/D 3 1/2" DP + 2 7/8" TBG AS STINGER. F 2198FT TO SURFACE FT
ODR | MOR AA 02 | 2008-07-20 08:00 | 2008-07-20 11:00 | 2362 | 2362 | 1300 | 1304 | R/D KELLY, KELLY BUSHING AND L/D SWIVEL. N/D BELL NIPPLE. ANNULAR BOP AND ADAPTER FLANGE. INSTALLED 7 1/16" x 3M PUMPING FLANGE W/ 3 ½" BTC BOX DOWN INSIDE x 3 ½" EUE 8RD PIN UP AND 3 ½" EUE 8RD PLUG. INSTALLED 2 x 2 1/16" 2M EXPANDING GATE VALVE. RELEASED RIG JD 1 @ 11:00 HRS, DATE: JULY 20 Th, 2008.
ODR | MOR AA 02 | 2008-07-20 11:00 | 2008-07-21 | 2362 | 2362 | 1300 | 1304 | STARTED TO RIG DOWN. DISCONNECTED ELECTRICAL LINES, HIDRAULIC HOSES. PERFORMED PRE OPERATIONAL& SAFETY MEETING FOR RIG DOWN TWO SECTION OF DERRICK RIG. RIG DOWN TELESCOPIC DERRICK SECTION. RIG DOWN FIRST SECTION DERRICK. OK DISCONNECTED HYDRAULIC AND ELECTRIC LINES FROM DERRICK. CONTD. RIG DOWN RIG DOWN: 70%.
ODR | MOR AA 02 | 2008-07-13 23:00 | 2008-07-14 | 2362 | 2362 | 1800 | 1803 | R/D HALLIBURTON E-LOGS TOOLS
ODR | MOR AA 02 | 2008-07-13 05:30 | 2008-07-13 10:30 | 2362 | 2362 | 1700 | 1701 | PREOPERATIONAL MEETING HALLIBURTON E - LOGS, RUN #1: HRI - MSFL - GR FROM 2362 ft TO 181 ft ( 9-5/8" CSG SHOE ).
ODR | MOR AA 02 | 2008-07-13 14:30 | 2008-07-13 19:30 | 2362 | 2362 | 1800 | 1809 | RUN # 3: W /S. W. C 24 SAMPLES W/O SUCCESS. 3/24 SAMPLES. EVALUATED RIH TOOL SWC AGAIN
ODR | MOR AA 02 | 2008-07-13 10:30 | 2008-07-13 14:30 | 2362 | 2362 | 1800 | 1804 | RUN # 2: SDL - DSN - GR FROM 2362 ft TO 181 ft ( 9-5/8" CSG SHOE ),
ODR | MOR AA 02 | 2008-07-13 19:30 | 2008-07-13 23:00 | 2362 | 2362 | 1800 | 1809 | RUN # 4: W /S. W. C 24 SAMPLES. 23/25 SAMPLES. OK
ODR | MOR AA 02 | 2008-07-13 | 2008-07-13 05:30 | 2362 | 2362 | 1400 | 1404 | POOH F / TD (2362') TO SURFACE. B/D DIRECCIONAL & MWD TOOLS
ODR | MOR AA 02 | 2008-07-18 07:30 | 2008-07-18 08:00 | 2362 | 2362 | 1100 | 1107 | POOH & B/D 12 JNT D.P. 3/12 F/ 2198FT TO 1809 FT
ODR | MOR AA 02 | 2008-07-18 20:30 | 2008-07-18 21:00 | 2362 | 2362 | 1700 | 1701 | PREOPERATIONAL MEETING TO GRAVEL PACKING JOB, INSTALED CIRCULATION HEAD & CONDITIONED FLUID CIRCUIT TO GRAVEL POT
ODR | MOR AA 02 | 2008-07-18 07:00 | 2008-07-18 07:30 | 2362 | 2362 | 1500 | 1503 | CIRCULATED
ODR | MOR AA 02 | 2008-07-18 18:00 | 2008-07-18 20:30 | 2362 | 2362 | 1200 | 1206 | CONTD. RIH 5" LINER W 2 7/8 " TBG AS STINGER W GRAVEL PACKER F/ SURFACE TO 2195 FT
ODR | MOR AA 02 | 2008-07-18 21:00 | 2008-07-18 23:00 | 2362 | 2362 | 1500 | 1504 | CIRCULATED TO PERFORM GRAVEL PACKING JOB, CONDITIONED FLUID (REDUCE VF TO 38SG/QT), PERFORMED GRAVEL PACKER JOB 10 -16 MESH (THEORICAL CALCULATED 218 SX)
ODR | MOR AA 02 | 2008-07-18 15:30 | 2008-07-18 17:00 | 2362 | 2362 | 1200 | 1204 | M/U BULL PLUG & RIH 5" LINER, 208 RAN/FT F/ SURFACE TO 426 FT, N/U 2 7/8 HANDLING EQUIPMENT
ODR | MOR AA 02 | 2008-07-18 17:00 | 2008-07-18 18:00 | 2362 | 2362 | 1200 | 1204 | M/U & RIH 2 7/8 TBG AS STINGER F / SURFACE TO 390.75 FT. CONECTED LANDING NIPLE & GRAVERL PACKER TOOL
ODR | MOR AA 02 | 2008-07-18 08:00 | 2008-07-18 10:00 | 2362 | 2362 | 1400 | 1413 | CONTD RE-ENLARGED 6 1/8" HOLE TO 11" FROM 1834 FT, TO 2198 FT. W/ SPP: 1000 PSI, WOB: 2-3 Klbs, 100 RPM, 323 GPM
ODR | MOR AA 02 | 2008-07-18 | 2008-07-18 07:00 | 2362 | 2362 | 1400 | 1413 | CONTD ENLARGED 6 1/8" HOLE TO 11" FROM 1834 FT, TO 2198 FT. W/ SPP: 1000 PSI, WOB: 2-3 Klbs, 100 RPM, 323 GPM
ODR | MOR AA 02 | 2008-07-18 23:00 | 2008-07-19 | 2362 | 2362 | 1100 | 1117 | GRAVEL PACKING 5" LINER W 10-16 MESH FROM 1 SX TO 18 SX 8.3% OF THEORICAL : 218 SX @ 5 MIN/SX, 36 SPM, 136 GPM SPP: 0, FV 40 SEC/QT: MW: 9.0PPG
ODR | MOR AA 02 | 2008-07-18 12:00 | 2008-07-18 15:00 | 2362 | 2362 | 1100 | 1107 | POOH BHA No 13, B/D BHA & 3 1/2" DP TO R.T. CHECKED HOLE FLUID LEVEL. OK
ODR | MOR AA 02 | 2008-07-18 10:00 | 2008-07-18 12:00 | 2362 | 2362 | 1500 | 1503 | CIRCULATED TO PERFORM RUN 5" LINER, CONDITIONED FLUID (REDUCE VF TO 50SG/QT)
ODR | MOR AA 02 | 2008-07-18 15:00 | 2008-07-18 15:30 | 2362 | 2362 | 1700 | 1701 | PREOPERATIONAL MEETING TO 5" LINER RUN , N/U & P/U 5" LINER HANDLING EQUIPMENT.
ODR | MOR AA 02 | 2008-07-06 | 2008-07-06 02:00 | 2324 | 2324 | 1900 | 1916 | RIG REPAIR: CHANGED LINER & PISTON ROD OF PZ8.
ODR | MOR AA 02 | 2008-07-06 10:30 | 2008-07-06 22:00 | 2324 | 2324 | 1100 | 1114 | CONTD. REAMING 8 1/2" HOLE F/ 2070 FT, TO 2106 FT. ROP 3 FT/ HR. 95 SPM, 361 GPM, SPP: 950 PSI, WOB: 10 - 15 Klbs, MW: 9.2 PPG, FV: 58 SEC. DECIDED POOH BHA Nr 5 TO CONFIRM INC & AZMT DATA.
ODR | MOR AA 02 | 2008-07-06 22:00 | 2008-07-07 | 2324 | 2324 | 1100 | 1107 | POOH 3 1/2" + BHA Nr. 5 & 8 1/2" TRC BIT FROM 2106 FT, TO 745 FT.
ODR | MOR AA 02 | 2008-07-06 02:00 | 2008-07-06 06:00 | 2324 | 2324 | 1100 | 1114 | REAMED 8 1/2" HOLE F/ 1853 FT, TO 1952 FT. 95 SPM, 361 GPM, SPP: 850 PSI, WOB: 3 - 5 Klbs, MW: 9.2 PPG, FV: 62 SEC.
ODR | MOR AA 02 | 2008-07-06 06:00 | 2008-07-06 10:30 | 2324 | 2324 | 2200 | 2208 | CONTD. REAMING 8 1/2" HOLE F/ 1952 FT, TO 2070 FT. 95 SPM, 361 GPM, SPP: 850 PSI, WOB: 3 - 5 Klbs, MW: 9.2 PPG, FV: 60 SEC.
ODR | MOR AA 02 | 2008-07-15 07:00 | 2008-07-15 13:30 | 2362 | 2362 | 1900 | 1903 | CIRCULATED WELL W/ 7" CSG @ 1804 ft (RECIPROCATED 7" CSG). W/ 60 SPM, 228 GPM, SPP: 250 psi. MODIFY FLUID PROPERTIES (YP TO 14 LB/100CF), WAITING CEMENT EQUIPMENT AND CEMENTING HEAD DURING 6.5 HRS. DELAY WILL BE DISCOUNTED TO SERVICE TICKET. (RIG TIME + ALLS COMPANYS)
ODR | MOR AA 02 | 2008-07-15 02:00 | 2008-07-15 07:00 | 2362 | 2362 | 1700 | 1701 | PERFORMED PRE-OPERATIONAL AND SAFETY MEETING. (RUN 7" CSG) RAN 7" CASING N-80, 23 #/ft, BTC TO 1804 ft AS FOLLOW: RAN 7" CASING FROM SURFACE TO 1804 ft. SHOE (1.45 ft)+ 1 x 7" JT CSG ( 39.56ft) + 7" FLOAT COLLAR (1.30 ft) + 45 JOINTS x 7"CASING (1750.07 ft) . INSTALLED LANDING JOINT (12.0 ft). INSTALLED CIRCULATION HEAD
ODR | MOR AA 02 | 2008-07-15 | 2008-07-15 02:00 | 2362 | 2362 | 1400 | 1402 | CONTD POOH F/ 1442 FT TO SURFACE. B/D BHA No 10
ODR | MOR AA 02 | 2008-07-15 13:30 | 2008-07-15 16:00 | 2362 | 2362 | 2100 | 2104 | PERFORMED PRE-OPERATIONAL AND SAFETY MEETING. (CEMENT JOB 7" CSG), BATCH MIXED LEAD SLURRY (47 bbl), 14.2 ppg - CEMENT CLASS "G". 40% BWOC SSA-1 + 1.3% BWOC , BENTONITE + 0.02 gal/sx ANTIFOAM + 0.6% gal/sx DISPERSANT + 0.45% BWOC LOSS CONTROL. BATCH MIXED TAIL SLURRY (27 bbl), 16.2 ppg - CEMENT CLASS "G". 40 % SSA-1 + 0.02 gal/sx ANTIFOAM + 0.1 gal/sx DISPERSANT + 0.45% BWOC LOSS CONTROL + 0.02 gal/sx SURFACTANT. PERFORMED 7" CASING CEMENTING JOB. TESTED SURFACE LINES W/ 500 psi & 2500 psi - O.K. DROPPED BOTTOM PLUG. PUMPED 20 bbl OF CHEMICAL WASHER @ 4 BPM AND 30 bbl OF MUDPUSH II @ 4 BPM. PUMPED 47 bbl LEAD SLURRY - 14.0 ppg @ 5.0 BPM. PUMPED 27 bbl TAIL SLURRY - 16.2 ppg @ 3.0 BPM -DROPPED 7" TOP PLUG DISPLACED W/ 50 bbl OF WATER @ 4 BPM & 20.1 bbl OF WATER @ 2.5 BPM - SET TOP PLUG W/ 1250 psi, BACK FLOW: 0.4 bbl - RETURNED 12 bbl CEMENT OF 13.2 ppg & 4 bbl CEMENT OF 14 ppg - CIP @ 16:00 HRS
ODR | MOR AA 02 | 2008-07-15 16:00 | 2008-07-16 | 2362 | 2362 | 2100 | 2106 | WOC 7" CSG.
ODR | MOR AA 02 | 2008-07-17 21:30 | 2008-07-18 | 2362 | 2362 | 1100 | 1110 | TESTED UNDERREAMER ON SURFACE. OK. M/U BHA No 13 AND RIH WITH 3 1/2 DP F/SURFACE TO 1809 FT. ENLARGED 6 1/8" HOLE TO 11" FROM 1809 FT, TO 1834 FT. W/ SPP: 1000 PSI, WOB: 2-3 Klbs, 100- 120 RPM. MW: 9.1 PPG
ODR | MOR AA 02 | 2008-07-17 10:00 | 2008-07-17 13:30 | 2362 | 2362 | 1100 | 1107 | POOH BHA No 11, F/ 2198 TO SURFACE. B/D DIRECCIONAL TOOLS
ODR | MOR AA 02 | 2008-07-17 07:30 | 2008-07-17 08:30 | 2362 | 2362 | 1100 | 1110 | FOUND ORIGINAL HOLE @ 1930 ft, RIH F 1930 TO 2192.
ODR | MOR AA 02 | 2008-07-17 08:30 | 2008-07-17 09:00 | 2362 | 2362 | 1400 | 1407 | CONTINUED DRILLING F/ 2192ft TO 2198 ft. FINAL DEPTH TO 5" LINER
ODR | MOR AA 02 | 2008-07-17 09:00 | 2008-07-17 10:00 | 2362 | 2362 | 1500 | 1503 | CIRCULATED BOTTOMS TO CLEAN HOLE
ODR | MOR AA 02 | 2008-07-17 01:00 | 2008-07-17 07:30 | 2362 | 2362 | 1400 | 1410 | CONTINUED DRILLING BALANCED CEMENT PLUG & FORMATION 1809 ft TO 1930 ft. W/ 40 RPM, 62 SPM, 236 GPM, SPP: 600 psi, WOB: 1-2 Klbs.
ODR | MOR AA 02 | 2008-07-17 16:00 | 2008-07-17 18:00 | 2362 | 2362 | 1100 | 1107 | POOH BHA No 12 F 1800 FT TO SURFACE. B/D SCRAPPER & 6 1/8 BIT
ODR | MOR AA 02 | 2008-07-17 15:30 | 2008-07-17 16:00 | 2362 | 2362 | 1500 | 1503 | CIRCULATED @ 1800ft
ODR | MOR AA 02 | 2008-07-17 | 2008-07-17 01:00 | 2362 | 2362 | 1400 | 1410 | CONTINUED. DRILLING CEMENT AND 7" CSG SHOE FROM 1799 ft TO 1809 ft. CIRCULATED WELL AT 1809 ft. DISPLACED WATER BY MUD. W/ 57 SPM, 2217 GPM, SPP: 600 psi.
ODR | MOR AA 02 | 2008-07-17 18:00 | 2008-07-17 19:00 | 2362 | 2362 | 1700 | 1701 | PERFORMED PREOPERATIONAL METTING TO RUN CASED LOGS. P/U E-LOGS TOOLS
ODR | MOR AA 02 | 2008-07-17 13:30 | 2008-07-17 15:30 | 2362 | 2362 | 1200 | 1204 | P/U BHA No 12 W / SCRAPER TO CLEAN 7" CSG F/ SURFACE TO 1800 ft, RIH BHA No 12 F / SURFACE TO 1800 ft
ODR | MOR AA 02 | 2008-07-17 19:00 | 2008-07-17 21:30 | 2362 | 2362 | 1800 | 1810 | RAN CASED HOLE E.LOGS: GR + CBL + CAST V FROM 2198 FT, TO 181 FT (9 5/8" CSG SHOE), R/D LOGS TOOLS
ODR | MOR AA 02 | 2008-07-05 07:00 | 2008-07-05 16:30 | 2324 | 2324 | 1100 | 1114 | CONTD. REAMING 8 1/2" HOLE FROM 1667 FT, TO 1853 FT.DECIDED CHANGED TRIC BIT BY PR.
ODR | MOR AA 02 | 2008-07-05 20:00 | 2008-07-05 21:00 | 2324 | 2324 | 1100 | 1107 | CONTD. POOH 3 1/2" DP + BHA Nr 4+ 8 1/2" TRC USED BIOT F/ 700 FT, TO SURFACE.
ODR | MOR AA 02 | 2008-07-05 21:00 | 2008-07-06 | 2324 | 2324 | 1400 | 1401 | M/U 8 1/2" NEW TRC BIT + BHA Nr 5 W/ CONVENTIONAL TOOLS + 3 1/2" DP AND RIH FROM SURFACE TO 1853 FT.
ODR | MOR AA 02 | 2008-07-05 17:30 | 2008-07-05 19:00 | 2324 | 2324 | 1100 | 1107 | POOH 3 1/2" DP + BHA Nr 4 + 8 1/2" TRC BIT F/ 1850 FT, TO 700 FT.
ODR | MOR AA 02 | 2008-07-05 06:00 | 2008-07-05 07:00 | 2324 | 2324 | 1500 | 1503 | CIRCULATED HOLE TO CLEAN RETURNS @ 1850 FT, 361 GPM, SPP: 750 PSI, WOB: 3 - 5 Klbs, MW: 9.2 PPG, FV: 62 SEC.
ODR | MOR AA 02 | 2008-07-05 19:00 | 2008-07-05 20:00 | 2324 | 2324 | 1700 | 1706 | HSE: SAFETY & PREOPERATIONAL MEETING. PERFORMED SIMULATION OF WELL CTRL TRIPPING PROCEDURE.
ODR | MOR AA 02 | 2008-07-05 16:30 | 2008-07-05 17:30 | 2324 | 2324 | 1500 | 1503 | CIRCULATED HOLE TO CLEAN RETURNS @ 1850 FT, 361 GPM, SPP: 850 PSI, WOB: 3 - 5 Klbs, MW: 9.2 PPG, FV: 62 SEC.
ODR | MOR AA 02 | 2008-07-05 | 2008-07-05 06:00 | 2324 | 2324 | 1100 | 1114 | REAMED 8 1/2" HOLE F/ 1547 FT, TO 1667 FT. 95 SPM, 361 GPM, SPP: 850 PSI, WOB: 3 - 5 Klbs, MW: 9.2 PPG, FV: 62 SEC.
ODR | MOR AA 02 | 2008-07-12 11:00 | 2008-07-12 20:30 | 2362 | 2362 | 1400 | 1407 | CONTD DRILLING F / 2310' TO 2362' W / 90 RPM ,WOB: 15-20 KLB, SPP: 1150 PSI, 319 GPM, MW: 9.2 PPG, FV: 62SEC. ROP AV.:6.5 FT/H BIT REV: 137.025 ROTATION TIME: 14.67 HRS SLIDING TIME: 0.5 HRS
ODR | MOR AA 02 | 2008-07-12 21:00 | 2008-07-12 22:00 | 2362 | 2362 | 1100 | 1101 | SHORT TRIP F / TD TO 1930 F. OK
ODR | MOR AA 02 | 2008-07-12 22:00 | 2008-07-12 23:30 | 2362 | 2362 | 1500 | 1503 | PUMPED VISC. PILL W /200 SG/QT. CIRCULATED BOTTOMS W / 320 PGP. VERIFIED CLEAN HOLE.
ODR | MOR AA 02 | 2008-07-12 23:30 | 2008-07-13 | 2362 | 2362 | 1500 | 1501 | PUMPED 120 BBL W WALL NUT 5 PPB. (MECHANICAL LUBRICATION) TO E-LOGS
ODR | MOR AA 02 | 2008-07-12 20:30 | 2008-07-12 21:00 | 2362 | 2362 | 1500 | 1503 | CIRCULATED BOTTOMS W / 320 PGP
ODR | MOR AA 02 | 2008-07-12 | 2008-07-12 03:00 | 2362 | 2362 | 1100 | 1114 | P/U KELLY, REMMING F/506' TO 538' W/ 84 SPM, 320GPM, RPM 60, CONT RIH F 467' TO 2012. P/U KELLY AND CIRCULATE RIH 1252' , 1973'
ODR | MOR AA 02 | 2008-07-12 03:00 | 2008-07-12 11:00 | 2362 | 2362 | 1400 | 1407 | CONTD DRILLING F / 2012' TO 2310' W / 93 RPM ,WOB: 10-12 KLB, SPP: 1150 PSI, 350 GPM, MW: 9.2 PPG, FV: 62SEC. ROP AV.:55.2 FT/H
OCM | MOR WW AA 01 | 2011-07-13 | 2011-07-13 23:30 | 1000.3 | 1000.3 | 1900 | 1906 | Se instaló una bomba sumergible de Aquapozos S.A. de 40 HP a una profundidad de 108.26 pies.
ODR | MOR WW AA 01 | 2011-04-09 | 2011-04-09 23:30 | 32.8 | 1000 | 1400 | 1406 | Luego de la adecuación del sitio de trabajo se inició la perforación mediante rotación directa con lodo. Se aprovechó la instalación del casing de superficie de 20" y 32.8 pies de longitud colocado inicialmente en el año 2009 cuando se paró la obra, y se continuó la perforación en un diámetro de 12 1/4" hasta 1000 pies de profundidad.
ODR | MOR WW AA 01 | 2011-06-24 | 2011-06-24 23:00 | 1000 | 1000 | 1200 | 1206 | Se realizó el entubamiento del pozo.
ODR | MOR WW AA 01 | 2011-05-24 | 2011-05-24 12:00 | 1000 | 1000 | 1400 | 1406 | Se inició la ampliación del pozo a 17 1/2" hasta 750 pies de profundidad.
ODR | MOR WW AA 01 | 2011-05-24 12:00 | 2011-05-24 23:00 | 1000 | 1000 | 1400 | 1406 | Se inició la ampliación del pozo a 14 1/2" desde 750 hasta 1000 pies de profundidad.
OCM | MOR AA 08 | 2015-09-09 06:30 | 2015-09-09 07:00 | 2165 | 2165 | 1200 | 1212 | R/U FLOW LINES TO DISPLACE BRINE X CRUDE OIL. SET UP DERRICK FLOOR.
OCM | MOR AA 08 | 2015-09-09 06:00 | 2015-09-09 06:30 | 2165 | 2165 | 1100 | 1147 | CONT. RIH JOINT TO JOINT 2 7/8" EUE + 3 1/2" EUE PRODUCTION TUBING FROM 1721,4 FT TO 2155.86 FT. (ORSS TOP).
OCM | MOR AA 08 | 2015-09-09 09:30 | 2015-09-09 10:00 | 2165 | 2165 | 1900 | 1905 | POOH FROM 2155.86 FT TO 2101.82 FT. COMPLETION STRING AS FOLLOWS: 1xSTINGER (4.26') + 1xSTOP PIN (1.32') + 1xSTATOR (11.52') + 22x2-7/8 TBG (685.99 FT) + XO 2-7/8 EUE- 3-1/2 EUE (0.60') + 45x3-1/2 TBG (1387.53') + RTE (10.60'). STINGER BOTTOM @2101.82 FT (63.18 FT ABOVE 5" SCREENS). HUNG PRODUCTION STRING WITH TBG HANGER.
OCM | MOR AA 08 | 2015-09-09 03:30 | 2015-09-09 06:00 | 2165 | 2165 | 2200 | 2202 | RIH JOINT TO JOINT 2 7/8" EUE + 3 1/2" EUE PRODUCTION TUBING FROM SURFACE TO 1721,4 FT.
OCM | MOR AA 08 | 2015-09-09 03:00 | 2015-09-09 03:30 | 2165 | 2165 | 3000 | 3006 | CONDITIONED DRILLING FLOOR TO RUN PRODUCTION STRING, P/U 2 7/8" TBG HANDLING EQUIPMENT.
OCM | MOR AA 08 | 2015-09-09 07:00 | 2015-09-09 09:30 | 2165 | 2165 | 1200 | 1202 | DISPLACED BRINE X CRUDE OIL WITH PUMP #2, POSITIONED TBG STRING INTO ORSS (@2155 FT). PUMPING PARAMETERS AS FOLLOWS: GPM: 262 SPM: 80 PUMP-PRESSURE: 700/800 PSI.
OCM | MOR AA 08 | 2015-09-09 10:00 | 2015-09-09 12:00 | 2165 | 2165 | 1100 | 1128 | REMOVED BELL NIPPLE, KILL LINE & HCR & MANUAL VALVE. UNSCREWED BOP BOLTS. REMOVED BOP-ACCUMULATOR HYDRAULIC LINES. UNMOUNTED BOP STACK AND REMOVED DSA. REMOVED HANGER AND INSTALLED PUMPING FLANGE. RELEASED RIG MEC-3 @12:00 HRS ON SEPTEMBER 9TH, 2015.
OCM | MOR AA 08 | 2015-09-22 13:30 | 2015-09-22 15:00 |  |  | 3000 | 3009 | RIG UP 100%.
OCM | MOR AA 08 | 2015-09-22 17:30 | 2015-09-22 18:30 |  |  | 2200 | 2201 | SEATED ROS STRING IN THE STOP PIN, UNSEATED, RECOVERY WEIGHT, SPACE STRING W/ 12", INSTALLED SURFACE FAICLITIES, INSTALLED PCP HEAD ASSURE W/ CLAMP. OK.
OCM | MOR AA 08 | 2015-09-22 18:30 | 2015-09-22 19:00 |  |  | 2200 | 2201 | PERFORMED MANOMETRIC TEST W/ 300 PSI X 5 MIN OK, UNINSTALLED HANDLING EQUIPMENT FOR ROD
OCM | MOR AA 08 | 2015-09-22 19:00 | 2015-09-22 20:00 |  |  | 3000 | 3005 | RIG DOWN 100%. DELIVERED WELL.
OCM | MOR AA 08 | 2015-09-22 15:30 | 2015-09-22 17:30 |  |  | 1100 | 1108 | RUNNING PUMPING STRING FROM SURFACE TO 2,069 FT, AS FOLLOW:1 ROTOR 1 1/4" x 13 FT S/N H 142756 + 1 PONY ROD DE 7/8"X ( 2 FT) + 67 SUCKER ROD 7/8"X30FT ( 2,010 FT ) + 2 PONY ROD DE 7/8"X ( +8+10 FT) + 1 POLISHED ROD 1-1/4"x 26 FT. NOTE: STOP PIN @ 2097.6 FT.
OCM | MOR AA 08 | 2015-09-22 13:00 | 2015-09-22 13:30 |  |  | 3000 | 3015 | MOVED UNIT FLUSH BY MEC 1 FROM MOR BB-08 TO MOR AA-08, DISTANCE 6KM.
OCM | MOR AA 08 | 2015-09-22 15:00 | 2015-09-22 15:30 |  |  | 3000 | 3009 | DISCHARGED WELL, UNINSTALLED PLUG OF 3", INSTALLED B.O.P AND INSTALLED WORKING TABLE AND HANDLING EQUIPMENT FOR ROD.
ODR | MOR AA 08 | 2015-09-08 23:00 | 2015-09-09 | 2165 | 2165 | 1300 | 1304 | CONDITIONED DRILLING FLOOR TO RUN 5" METAL SEAL, M/U METAL SEAL W/SETTING TOOL & 2 7/8" STINGER AND RIH 3 1/2" DRILL PIPE F/ SURFACE TO 1191 FT.
ODR | MOR AA 08 | 2015-09-08 11:00 | 2015-09-08 11:30 | 2165 | 2165 | 1200 | 1204 | CONNECTED 5" LANDING NIPPLE & SETTING TOOL, CONDITIONED DRILLING FLOOR TO RUN 5" SCREEN DESING TO TD.
ODR | MOR AA 08 | 2015-09-08 11:30 | 2015-09-08 13:30 | 2165 | 2165 | 1400 | 1406 | RUN 5" ANTONOIL PRECISE MICROPORE COMPOSITE (PMC) SCREENS DESING WITH 48 JTS (1500,84') 3-1/2" DP FROM 650,47 FT TO 2165 FT. PERFORMED CIRCULATION TEST W/ 45 SPM & 300 PSI INSIDE OF ORRS,OK. REMARKS: GIVE ORDER TO MIXED ACID TREATMENT HCl 7.5% & HCl 10%.
ODR | MOR AA 08 | 2015-09-08 14:30 | 2015-09-08 15:00 | 2165 | 2165 | 1700 | 1702 | PERFORMED PRE-OPERATIONAL AND SAFETY MEETING TO MAKE PICKLING & STIMULATION JOB BY HALLIBURTON.
ODR | MOR AA 08 | 2015-09-08 | 2015-09-08 01:30 | 2165 | 2165 | 1800 | 1802 | L/D SCHLUMBERGER E-LOGS TOOLS .
ODR | MOR AA 08 | 2015-09-08 04:30 | 2015-09-08 05:30 | 2165 | 2165 | 1100 | 1108 | POOH BHA No.4 W/ SCRAPER FROM 2165 FT TO 1540 FT.
ODR | MOR AA 08 | 2015-09-08 22:00 | 2015-09-08 23:00 | 2165 | 2165 | 1100 | 1116 | P/U 2 7/8" TBG HANDLING EQUIPMENT. POOH JOINT TO JOINT 2 7/8" EUE FROM 650,47 FT TO SURFACE.
ODR | MOR AA 08 | 2015-09-08 19:00 | 2015-09-08 19:30 | 2165 | 2165 | 1300 | 1303 | R/D LINES OF STIMULATION JOB BY HALLIBURTON WHILE MEAN NEUTRALIZE ACID AT CATCH TANK UNTILL OBTAIN PH: 7.
ODR | MOR AA 08 | 2015-09-08 09:30 | 2015-09-08 11:00 | 2165 | 2165 | 1300 | 1304 | RIH 2-7/8" WASH PIPE INTO SCREEN DESING ASSEMBLY, AS FOLLOWS: RIH 1 STINGER (4,26 FT') + 21 JTS x 2-7/8" TBG (641,36') + SETTING TOOL (4,85') FROM SURFACE TO 650,47 FT.
ODR | MOR AA 08 | 2015-09-08 05:30 | 2015-09-08 06:00 | 2165 | 2165 | 1500 | 1502 | DISPLACED MUD BY 60 BBL CLEAN BRINE (9.2 PPG).
ODR | MOR AA 08 | 2015-09-08 09:30 | 2015-09-08 09:30 | 2165 | 2165 | 1200 | 1204 | R/U HANDLING EQUIPMENT TOOLS TO RUN 2-7/8" WASH PIPE AND FALSE TABLE.
ODR | MOR AA 08 | 2015-09-08 16:30 | 2015-09-08 17:00 | 2165 | 2165 | 1500 | 1503 | PERFORMED STIMULATION JOB BY CLOSED 3-1/2" PIPE RAMS, PUMPED IN DIRECT MODE: 3 BLS OF BRINE @ 1 BPM TO CIRCULATED WELL, PUMPPED 7 BLS OF Fe ACID (10%) @ 2 BPM TO REMOVE MUD CAKE, 10 BLS OF LINEAL GEL WGA @ 2 BPM AS SPACER, PUMPPED 18 BLS OF Fe ACID (10%) MAIN TREATMENT @ 2 BPM. PUMPED IN DIRECT MODE 15 BLS OF BRINE TO 2 BPM TO DISPLACED Fe ACID (10%) TO OPEN HOLE.
ODR | MOR AA 08 | 2015-09-08 02:00 | 2015-09-08 04:00 | 2165 | 2165 | 1100 | 1107 | M/U BHA No.4 WITH 6-1/2" TRI-CONE BIT (0,60 FT) + BIT SUB (2,1 FT) + 4 D.C. (119,05 FT) + JAR (17,34 FT) + 2 D.C. (59,69 FT) AND RIH FROM SURFACE TO 2165 FT
ODR | MOR AA 08 | 2015-09-08 01:30 | 2015-09-08 02:00 | 2165 | 2165 | 1700 | 1701 | CONDITIONED DRILLING FLOOR TO M/U BHA No.4 & HELD SAFETY AND PRE-OPERATIONAL MEETING. DISCUSSED M/U BHA No. 4.
ODR | MOR AA 08 | 2015-09-08 18:00 | 2015-09-08 19:00 | 2165 | 2165 | 1500 | 1503 | PUMPED IN DIRECT MODE 84 BLS OF BRINE @ 2 BPM. OBTAINED VISCOUS BRINE AT RETURNS FOLLOWED BY ACID UNTILL NEUTRAL BRINE PH RETURNS.
ODR | MOR AA 08 | 2015-09-08 13:30 | 2015-09-08 14:30 | 2165 | 2165 | 1200 | 1207 | RELEASED SETTING TOOL W/ 13 TURNS TO RIGHT. CHECKED TENSION & PROVED SCREEN DESING WAS SET. POOH STRING TO 2072 FT (IN FRONT OF FIRST SCREEN)
ODR | MOR AA 08 | 2015-09-08 08:30 | 2015-09-08 09:30 | 2165 | 2165 | 1200 | 1206 | M/U AND RIH 5" WASH DOWN SHOE (2,51') + PIN X PIN (5,39') + ORSS (1.24') + 2 JT 5" BLANK PIPE (72,78') + 1 PUP JOINTS 5" BLANK PIPE (10,22') + 3 JTS 5" PMC SCREEN (111,84') + 1 JT 5" BLANK PIPE (37,46') + 1 JTS 5" PMC SCREEN (36,94') + 1 JT EXPANSION JOINT (3,24') + 1 JTS 5" THERMAL PACKER (15.25') + 2 JT 5" BLANK PIPE (72,07') + 1 JTS 5" PMC SCREEN (37,05') + 1 JTS 5" THERMAL PACKER (15.23') + 1 PUP JOINTS 5" BLANK PIPE (12,35') + 2 JTS 5" PMC SCREEN (73,92') + 1 JT 5" BLANK PIPE (36') + 1 JTS 5" PMC SCREEN (37,3') + 2 JT 5" BLANK PIPE (75,17') + LANDING NIPPLE (0,95'). TOTAL LENGTH: 656,91 FT.
ODR | MOR AA 08 | 2015-09-08 08:00 | 2015-09-08 08:30 | 2165 | 2165 | 1700 | 1701 | R/U HANDLING EQUIPMENT TOOLS TO RUN 5" ANTONOIL PRECISE MICROPORE COMPOSITE (PMC) SCREENS DESING AND PERFORMED SAFETY & PRE-OPERATIONAL MEETING.
ODR | MOR AA 08 | 2015-09-08 06:00 | 2015-09-08 08:00 | 2165 | 2165 | 1100 | 1107 | CHECKED STATIC LEVEL FOR 10 MIN. OK. POOH BHA No.4 W/ SCRAPER FROM 1540 FT TO SURFACE.
ODR | MOR AA 08 | 2015-09-08 17:00 | 2015-09-08 18:00 | 2165 | 2165 | 1300 | 1303 | ALLOWED THE INTERACTION BETWEEN ACID Fe ACID (10%) AND FORMATION (60 MIN)
ODR | MOR AA 08 | 2015-09-08 15:30 | 2015-09-08 16:00 | 2165 | 2165 | 1500 | 1503 | PERFORMED PICKLING BY PUMPED IN DIRECT MODE 5 BLS ACIDLESS CLEANER SYSTEM TO 1 BPM & DISPLACED W/ 8 BLS OF BRINE @ 1.0 BPM, 100 PSI. PUMPED IN REVERSE MODE 17 BLS OF CLEAN BRINE.
ODR | MOR AA 08 | 2015-09-08 04:00 | 2015-09-08 04:30 | 2165 | 2165 | 1500 | 1503 | CIRCULATED TO CLEAN RETURNS W/ 640 SPM & 620 PSI. PUMPED 25 BBL VISCOUS BRINE (9.4 PPG, 45 SEC) AND DISPLACED W/ 14 BLS WATER. CHECKED STATIC LEVEL FOR 10 MIN. OK.
ODR | MOR AA 08 | 2015-09-08 16:00 | 2015-09-08 16:30 | 2165 | 2165 | 1300 | 1303 | RIH 2-7/8" TBG (WASHPIPE) TO SET STINGER INTO ORRS @ 2159 TO PERFORM STIMULATION JOB.
ODR | MOR AA 08 | 2015-09-08 19:30 | 2015-09-08 22:00 | 2165 | 2165 | 1100 | 1107 | CHECKED STATIC FLUID AND POOH 3 1/2" DRILL PIPE W/ 2 7/8" TBG (WASHPIPE) FROM 1510 FT TO 650,47 FT. L/D 3 1/2" DP TO DRILLING FLOOR .
ODR | MOR AA 08 | 2015-09-08 15:00 | 2015-09-08 15:30 | 2165 | 2165 | 2100 | 2101 | RIG UP ACID STIMULATION EQUIPMENTS WHILE MEAN ORGANIZED & CONDITIONING ROTARY TABLE. INSTALLED & CONNECTED STIMULATION JOB LINES. P/U AND M/U CIRCULATION HEAD AND LINE TO TEST REVERSE CIRCULATION, PUMPING 3 BLS OF CLEAN BRINE W/ 1 BPM: 80 PSI. SUCCESSFUL. R/U LINES OF STIMULATION BY HALLIBURTON & TESTED LINES W/2000 PSI. OK.
ODR | MOR AA 08 | 2015-09-06 12:00 | 2015-09-06 12:30 | 1590 | 1590 | 1700 | 1701 | HELD SAFETY AND PRE-OPERATIONAL MEETING. DISCUSSED N/D, SET CASING HEAD AND N/U BOP STACK JOB
ODR | MOR AA 08 | 2015-09-06 13:00 | 2015-09-06 15:30 | 1590 | 1590 | 2100 | 2102 | N/D BELL NIPPLE, HYDRIL TYPE GK ANNULAR BOP (11" 3M R-53), CAMERON PIPE RAMS(11" 3M R-54), CASING HEAD 9 5/8" INSTALLED CASING HEAD (7 1/16" 3M R-45), DSA (7-1/16" 3M R45 x 7 1/16" 3M R53) N/U PIPE RAM, ANNULAR PREVENTOR, BELL NIPPLE & FLOW-LINE.
ODR | MOR AA 08 | 2015-09-06 12:30 | 2015-09-06 13:00 | 1590 | 1590 | 2100 | 2101 | RELEASED 7" CEMENTING HEAD & 7" LANDING JOINT
ODR | MOR AA 08 | 2015-09-06 17:00 | 2015-09-06 18:00 | 1590 | 1590 | 1400 | 1401 | CONT. M/U BHA No. 3 AS FOLLOW: (4) 4-3/4" DC (119.06 FT) + 4-3/4" HYDRAULIC JAR (17,34 FT) + (2) 4-3/4" DC (59,35 FT) [TOTAL LONG. BHA No.3 : 253,48 ft].
ODR | MOR AA 08 | 2015-09-06 19:00 | 2015-09-06 19:30 | 1590 | 1590 | 2000 | 2003 | PERFORMED CIT @ 1580 FT. TESTED ANNULAR BOP W/450 PSI & 950 PSI. AND TESTED PIPE RAM W/ 500 PSI & 1000 PSI. SUCCESSFUL TEST.
ODR | MOR AA 08 | 2015-09-06 | 2015-09-06 12:00 | 1590 | 1590 | 2100 | 2106 | CONT. WOC 7" CASING. CREW JOBS IN LOCATION.
ODR | MOR AA 08 | 2015-09-06 15:30 | 2015-09-06 16:00 | 1590 | 1590 | 1700 | 1701 | CONDITIONED DRILLING FLOOR TO M/U BHA No.3 & HELD SAFETY AND PRE-OPERATIONAL MEETING. DISCUSSED M/U BHA No. 3.
ODR | MOR AA 08 | 2015-09-06 19:30 | 2015-09-06 20:00 | 1590 | 1590 | 1400 | 1410 | CONT. DRILLED HARD CEMENT AND CASING FLOAT SHOE FROM 1580 FT TO 1590 FT W/ 72 SPM, 270 GPM, 600 PSI, WOB 6-8, 40 RPM REMARKS: WORKING STRING SEVERAL TIMES AT FLOAT COLLAR & 7" CASING FLOAT SHOE DEPTH, DISPLACED WATER BY 9.2 PPG, 50 SEG DRILLING MUD ON FLY FROM 1589 FT.
ODR | MOR AA 08 | 2015-09-06 18:30 | 2015-09-06 19:00 | 1590 | 1590 | 1400 | 1410 | DRILLED W/ WATER EXCESS OF HARD CEMENT FROM 1533 FT TO 1580 FT. WITH THE FOLLOW PARAMETERS: WITH 59 SPM, 260 GPM, 300 PSI, WOB 6-10, RPM 50.
ODR | MOR AA 08 | 2015-09-06 18:00 | 2015-09-06 18:30 | 1590 | 1590 | 1100 | 1110 | RIH BHA No.3 FROM 253,48 FT TO 1533,5 FT. TAGGET TOP OF CEMENT @ 1533 FT
ODR | MOR AA 08 | 2015-09-06 16:00 | 2015-09-06 17:00 | 1590 | 1590 | 1300 | 1303 | M/U & RIH BHA No.3, AS FOLLOW: 6-1/8" PDC BIT (BAKER NEW TYPE: QD407FHX, S/N: 70293431, IADC: M333, JETS: 2 X 14 - 5 X 15, TFA: 0,684) + 4 3/4" MOTOR AND MWD, ORIENTING MOTOR AN TEST TOOLS, OK . RIH BHA No.3 TO 57,98 FT.
ODR | MOR AA 08 | 2015-09-06 20:00 | 2015-09-07 | 1590 | 1881 | 1400 | 1406 | DRILLED 6 1/8" SECTION HOLE HOLDING ANGLE ACORDING TO PLAN FROM 1590 ft TO 1881 ft. PROGRESS 291 FT. GPM: 250, RPM: 50, WOB: 8-10 KLb, SPP: 1400 + 200 PSI. P/U: 30K, R/W: 26K, S/O: 22K SURVEY @ 1836 ft, INC: 11,6° , AZI: 136,6°. DLS: 0,8°/100ft ; AVERAGE ROP: 72,75 ft/hr TAKE SCR's: 38 SPM - 125 GPM - 500 PSI ; 48 SPM - 157 GPM - 700 PSI, 58 SPM - 190 GPM - 900 PSI.
ODR | MOR AA 08 | 2015-09-03 00:01 | 2015-09-03 05:00 | 0 | 228 | 1400 | 1406 | DRILLED 12 ¼" HOLE SECTION W/ BHA No. 1 FROM SURFACE TO 228 FT. WITH THE FOLLOWING PARAMETERS: 220 GPM , 100-200 PSI, WOB 6-10 KLBS, 80-100 RPM. RECIPROCATED THREE TIMES EACH DC. REMARKS: PUMPED 30 BBL OF VISCOUS PILL (120 SEC) @ 119 FT TO CLEAN WELL, OK.
ODR | MOR AA 08 | 2015-09-03 12:30 | 2015-09-03 13:30 | 228 | 228 | 2100 | 2104 | PERFORMED 9-5/8" CSG CEMENTING JOB AS FOLLOW: TESTED LINES W/ 520 & 2017 PSI BY 5 MIN OK, PUMPED 20 BBL OF WATER @ 5 BPM OK, MIXED AND PUMPED 39 BBL (155 SX) OF SLURRY 14,5 PPG @ 5 BPM DROPPED TOP PLUG OK, DISPLACED W/ 16 BBL OF FRESH WATER @ 3 BPM. BACK FLOW: 0,2 BBL, FINAL PRESURE JOB 100 PSI, 5 BBLS @ 14,5 PPG RETURNS. CIP @ 13:30 HRS
ODR | MOR AA 08 | 2015-09-03 10:00 | 2015-09-03 12:00 | 228 | 228 | 1200 | 1206 | RAN 9-5/8" SURFACE CASING 40 # K-55 AS FOLLOW: CONNECTED 9-5/8" FLOAT SHOE (1.6') + 5 JTS (209,5') + LANDING JOINT (12.2') TOTAL LENGTH RAN : 223,3 FT.
ODR | MOR AA 08 | 2015-09-03 07:00 | 2015-09-03 09:00 | 228 | 228 | 2100 | 2106 | NPT BY SOCIAL ORDER: WAITING ON COMMUNITY STRIKE
ODR | MOR AA 08 | 2015-09-03 05:30 | 2015-09-03 07:00 | 228 | 228 | 1100 | 1107 | CHECK STATIC LEVEL, OK .POOH BHA No.1 FROM 228 FT TO TO 69,80 ft. TO CLOSE WELL BY COMMUNITY STRIKE
ODR | MOR AA 08 | 2015-09-03 19:30 | 2015-09-03 20:00 | 228 | 228 | 1000 | 1006 | POOH 9 5/8" CUP TESTER W/ 1 STAND OF 5" HWDP AND L/D TO RACKS.
ODR | MOR AA 08 | 2015-09-03 05:00 | 2015-09-03 05:30 | 228 | 228 | 1500 | 1503 | PUMPED 30 BBL OF VISCOUS PILL ( 120 SEC; 9 PPG) AND CIRCULATED TO CLEAN HOLE.
ODR | MOR AA 08 | 2015-09-03 23:00 | 2015-09-04 | 228 | 228 | 1400 | 1407 | DRILLED 8½" HOLE BUILDING ANGLE SECTION ACORDING TO PLAN FROM 228 ft TO 318 ft. GPM: 380, RPM: 50, WOB: 6-10 KLb, SPP: 900 + 100 PSI. P/U: 26, R/W: 24K, S/O: 22K
ODR | MOR AA 08 | 2015-09-03 09:00 | 2015-09-03 09:30 | 228 | 228 | 1400 | 1402 | POOH BHA No.1 FROM 69,8 FT TO TO SURFACE L/D 12-1/4" BIT DULL GRADE 1-1-WT-A-E-I-NO-TD
ODR | MOR AA 08 | 2015-09-03 18:00 | 2015-09-03 19:30 | 228 | 228 | 1000 | 1009 | TESTED ANNULAR BOP vs HCR HYDRAULIC W/ 500 PSI & 1500 PSI. OK. TESTED PIPE RAM vs MANUAL HCR W/ 500 PSI & 1500 PSI. OK. TESTED PIPE RAM vs CHOKE VALVES & CASING W/ 300 PSI. TESTED MUD-GAS SEPARATOR CIRCULATION W/ 220 GPM & 150 PSI. OK.
ODR | MOR AA 08 | 2015-09-03 21:30 | 2015-09-03 22:00 | 228 | 228 | 1400 | 1402 | RIH BHA No. 2 FROM 64,94 FT TO 187 FT, TOC @ 187 FT
ODR | MOR AA 08 | 2015-09-03 13:30 | 2015-09-03 14:30 | 228 | 228 | 1300 | 1306 | CLEAN WELL CELLAR, DISCONNECTED CEMENTING HEAD, CUT BELL NIPPLE, INSTALLED LANDING PLATE, DISCONNECTED LANDING JOINT OK
ODR | MOR AA 08 | 2015-09-03 20:00 | 2015-09-03 20:30 | 228 | 228 | 1700 | 1701 | CONDITIONED DRILLING FLOOR TO M/U BHA No.2 & PERFORMED PRE-OPERATIONAL AND SAFETY MEETING TO M/U AND RIH DIRECTIONAL BHA WITH MWD TOOLS.
ODR | MOR AA 08 | 2015-09-03 17:30 | 2015-09-03 18:00 | 228 | 228 | 1000 | 1009 | P/U 9 5/8" CUP TESTER W/ 1 STAND OF 5" HWDP AND RIH TO TEST BOPS STACK.
ODR | MOR AA 08 | 2015-09-03 12:00 | 2015-09-03 12:30 | 228 | 228 | 1500 | 1503 | CONNECTED 9-5/8" CEMENTING HEAD & CIRCULATED WELL W/ 180 GPM SPP: 50 PSI TO CLEAN HOLE AND PERFORMED PRE-OPERATIONAL & SAFETY MEETING TO MAKE 9-5/8" CSG CEMENTING JOB
ODR | MOR AA 08 | 2015-09-03 22:30 | 2015-09-03 23:00 | 228 | 228 | 1400 | 1406 | CIRCULATING TO CLEAN RETURNS & PERFORMED CASING INTEGRITY TEST W/ 800 PSI FOR 10 MIN. OK. CONTINUE PERFORMING DRILL OUT 9-5/8" CASING SHOE FROM 2186 FT TO 221 FT, W/ 50 SPM, 175 GPM, SPP: 200 PSI, RPM: 40, WOB: 3 KLBS. DISPLACED WATER BY 8,7 PPG & 50 SEC DRILLING MUD. WASHING SHALE SHAKER, CHANELS, MIDDLE TANK AND TRAP. CONTINUE PERFORMING DRILL OUT 9-5/8" CASING SHOE FROM 221 FT TO 228 FT, W/ 50 SPM, 175 GPM, SPP: 200 PSI, RPM: 40, WOB: 3 KLBS.
ODR | MOR AA 08 | 2015-09-03 09:30 | 2015-09-03 10:00 | 228 | 228 | 1700 | 1701 | P/U HANDLING EQUIPMENT TO RUN 9-5/8" CASING & PERFORMED PRE-OPERATIONAL & SAFETY MEETING TO DISCOUS 9 5/8" CSG RUN.
ODR | MOR AA 08 | 2015-09-03 | 2015-09-03 00:01 | 0 | 0 | 1700 | 1701 | SPUDDED DAY: RIG MECL-03 ON MORICHE AA-08 WELL @ 00:00 HRS, SEPTEMBER 03TH, 2015\t
ODR | MOR AA 08 | 2015-09-03 20:30 | 2015-09-03 21:30 | 228 | 228 | 1400 | 1403 | M/U AND R/U BHA No.2 WITH DIRECTIONAL TOOLS AND MWD, ORIENTING MOTOR AN TEST TOOLS, OK . RIH BHA No.2 TO 64,94 FT.
ODR | MOR AA 08 | 2015-09-03 14:30 | 2015-09-03 17:30 | 228 | 228 | 1000 | 1001 | INSTALLED CASING HEAD 9-5/8"X 3M, R-53-BTC, N/U BOP´s STACK: ANNULAR & PIPE RAM 11" * 3M. INSTALLED HYDRAULIC HOSES, FLOW LINE. POOR BOY AND HCR.
ODR | MOR AA 08 | 2015-09-03 22:00 | 2015-09-03 22:30 | 228 | 228 | 1100 | 1110 | REACHED TOP OF CEMENT @ 187 FT; DRILLED W/WATER EXCESS OF HARD CEMENT FROM 187 FT TO 218 FT WITH THE FOLLOWING PARAMETERS W/ 80 SPM, 300 GPM, 30 RMP, SPP: 300 PSI, WOB: 2-3 KLBS.
ODR | MOR AA 08 | 2015-09-05 11:00 | 2015-09-05 12:00 | 1590 | 1590 | 1500 | 1503 | INSTALED INSTALLED CEMENTING HEAD AND CIRCULATED TO CLEAN RETURNS, WITH 220 PSI TO 280 GPM. RECIPROCATING TO CASING.
ODR | MOR AA 08 | 2015-09-05 08:00 | 2015-09-05 10:00 | 1590 | 1590 | 1200 | 1206 | RIH 7" CASING (JT # 2 TO JT # 39 JT: 1531,28 FT) FROM 43,39 FT TO 1574,67 FT.
ODR | MOR AA 08 | 2015-09-05 10:30 | 2015-09-05 11:00 | 1590 | 1590 | 1700 | 1701 | HELD SAFETY AND PRE-OPERATIONAL MEETING. DISCUSSED 7" CASING CEMENTING JOB R/U HALLIBUTON CEMTING LINES & SET UNITS (PUMP AND BATCH MIXER)
ODR | MOR AA 08 | 2015-09-05 | 2015-09-05 00:30 | 1590 | 1590 | 1400 | 1401 | CONT. POOH BHA No. 2 W/ DIRECTIONAL & MWD TOOLS FROM 402 FT TO 220 FT.
ODR | MOR AA 08 | 2015-09-05 07:30 | 2015-09-05 08:00 | 1590 | 1590 | 1200 | 1206 | RAN 7" OD CASING, 23 LBS/FT, L-80, BTC R-3 P/U & M/U 7" CSG: FLOAT SHOE (1.45')+1 X 7" CSG JNT(40,64')+ 1 X 7" FLOAT COLLAR (1,3') TESTED FLOAT SHOE ON SURFACE. OK.
ODR | MOR AA 08 | 2015-09-05 12:30 | 2015-09-05 13:30 | 1590 | 1590 | 2100 | 2104 | PERFORMED 7" CASING CEMENTING JOB DROPPED 7" BOTTOM PLUG THEN PUMPED PRE-FLUSH AS FOLLOW: 30 BLS OF CHEMICAL WASHES (8.4 PPG)@ 6.0 BPM PUMPED SPACER AS FOLLOW: 50 BLS OF SPACER CEMENT (12.5 PPG)@ 6.0 BPM PUMPED SPACER AS FOLLOW: 20 BLS OF REACTIVE FLUID FLUSH (10.2 PPG)@ 6 BPM PUMPED SPACER AS FOLLOW: 10 BLS OF WATER (8.3 PPG)@ 5 BPM PUMPED 88 BLS OF SLURRY - 16 PPG, CEMENT "G" CLASS @ 5 BPM - DROPPED 7" TOP PLUG
ODR | MOR AA 08 | 2015-09-05 00:30 | 2015-09-05 02:00 | 1590 | 1590 | 1500 | 1503 | RIH BHA No. 2 W/ DIRECTIONAL TOOLS FROM 220 FT TO 1590 FT. BREAKING CIRCULATION EACH 600 FT.
ODR | MOR AA 08 | 2015-09-05 05:30 | 2015-09-05 06:30 | 1590 | 1590 | 1100 | 1107 | POOH BHA No. 2 W/ DIRECTIONAL TOOLS FROM 64,94 FT TO SURFACE (LAYED DOWN DOWN HOLE MOTOR AND BIT DULL GRADE 1-1-CT-A-X-1-BT-TD)
ODR | MOR AA 08 | 2015-09-05 07:00 | 2015-09-05 07:30 | 1590 | 1590 | 1700 | 1701 | HELD SAFETY & PREOPERATIONAL MEETING TO DISSCUSED ABOUT 7" CSG RUNNING PROCEDURE BY SUPERIOR ENERGY CEMENTING SERVICES.
ODR | MOR AA 08 | 2015-09-05 12:00 | 2015-09-05 12:30 | 1590 | 1590 | 1200 | 1206 | INSTALLED 7" CEMENTING HEAD AND LINES. - TESTED CEMENTING LINES W/ 648 AND 2465 PSI. OK. START CEMENT MIXURE AT BATCH MIXER CONT. CIRCULATED 7" CASING @ 1585 FT AND CONDITIONING MUD: MW: 9.2 PPG, YP: 12 lb/100 FT^2, VP: 9 CP, FV: 30 Seg/qt . RECIPROCATING STRING.
ODR | MOR AA 08 | 2015-09-05 06:30 | 2015-09-05 07:00 | 1590 | 1590 | 1200 | 1204 | CONDITIONED DRILLING FLOOR TO RUN 7" CSG.
ODR | MOR AA 08 | 2015-09-05 02:00 | 2015-09-05 02:30 | 1590 | 1590 | 1500 | 1503 | CIRCULATED UNTILL CLEAN HOLE WITH 380 GPM AND 1600 PSI @ 1590 FT, PUMPED 25 BBLS VISCOUS PILL (9 PPG , 120 SEG)
ODR | MOR AA 08 | 2015-09-05 13:30 | 2015-09-05 14:00 | 1590 | 1590 | 2100 | 2104 | DISPLACED CEMENT SLURRY W/ 63,5 BLS FRESH WATER AS FOLLOW: 40 BLS (7 BPM) + 23,5 BLS (2 BPM) SET TOP PLUG 1283 PSI, FINAL JOB PRESSURE 810 PSI. BACK FLOW: 0.2 BBLS - RETURNS ON SURFACE: 12 BBLS SLURRY @ 16 PPG CEMENT IN PLACE @ 14:00 Hrs
ODR | MOR AA 08 | 2015-09-05 02:30 | 2015-09-05 05:00 | 1590 | 1590 | 1100 | 1101 | CHECKED STATIC LEVEL, OK. POOH BHA No. 2 W/ DIRECTIONAL TOOLS FROM 1590 FT TO 64,94 FT.
ODR | MOR AA 08 | 2015-09-05 10:00 | 2015-09-05 10:30 | 1590 | 1590 | 1300 | 1301 | INSTALLED 7" LANDING JOINT (10.4'). - 7" OD CASING SHOE @ 1585,07 FT.
ODR | MOR AA 08 | 2015-09-05 05:00 | 2015-09-05 05:30 | 1590 | 1590 | 1700 | 1701 | HELD SAFETY & PREOPERATIONAL MEETING TO DISSCUSED L/D BHA No.2 PROCEDURE.
ODR | MOR AA 08 | 2015-09-05 14:00 | 2015-09-06 | 1590 | 1590 | 2100 | 2106 | WOC 7" CASING. CREW JOBS IN LOCATION.
ODR | MOR AA 08 | 2015-09-04 | 2015-09-04 06:00 | 318 | 664 | 1400 | 1406 | DRILLED 8½" HOLE BUILDING ANGLE SECTION ACORDING TO PLAN FROM 318 ft TO 664 ft. KOP @ 318 FT. GPM: 380, RPM: 50, WOB: 8-10 KLb, SPP: 900 + 200 PSI. P/U: 28K, R/W: 26K, S/O: 24K SURVEY @ 580 ft, INC: 8,1°, AZI: 142,3°. DLS: 3,32°/100ft; AVERAGE ROP: 57,6 ft/hr TAKE SCR's: 47 SPM - 154 GPM - 350 PSI ; 57 SPM - 187 GPM - 450 PSI, 67 SPM - 220 GPM - 600 PSI.
ODR | MOR AA 08 | 2015-09-04 12:00 | 2015-09-04 18:00 | 1109 | 1395 | 1400 | 1406 | DRILLED 8½" HOLE HOLDING ANGLE ACORDING TO PLAN FROM 1109 ft TO 1395 ft. GPM: 380, RPM: 50, WOB: 10 KLb, SPP: 1400 + 200 PSI. P/U: 44K, R/W: 40K, S/O: 38K SURVEY @ 1343 ft, INC: 10,7°, AZI: 143,7°. DLS: 0,32°/100ft; AVERAGE ROP: 47,6 ft/hr TAKE SCR's: 44 SPM - 144 GPM - 400 PSI ; 54 SPM - 177 GPM - 500 PSI, 64 SPM - 210 GPM - 600 PSI. REMARKS: PUMPED ON FLY 30 BBL OF VISCOUS PILL (9,1 PPG, 120 SEG) TO CLEAN HOLE @ 1132 FT.
ODR | MOR AA 08 | 2015-09-04 22:00 | 2015-09-04 22:30 | 1590 | 1590 | 1500 | 1503 | PUMPED AND CIRCULATED 30 BBL OF VISCOUS PILL (9 PPG, 120 SEG) UNTILL CLEAN HOLE WITH 380 GPM AND 1350 PSI, RECIPROCATING STRING.
ODR | MOR AA 08 | 2015-09-04 06:00 | 2015-09-04 12:00 | 664 | 1109 | 1400 | 1407 | DRILLED 8½" HOLE BUILDING ANGLE SECTION ACORDING TO PLAN FROM 664 ft TO 1109 ft. EOB @ 716 FT. GPM: 380, RPM: 50, WOB: 8-10 KLb, SPP: 1200 + 300 PSI. P/U: 34K, R/W: 30K, S/O: 28K SURVEY @ 1089 ft, INC: 12°, AZI: 141,6°. DLS: 1,02°/100ft; AVERAGE ROP: 74,1 ft/hr TAKE SCR's: 44 SPM - 144 GPM - 330 PSI ; 54 SPM - 177 GPM - 430 PSI, 64 SPM - 210 GPM - 530 PSI. REMARKS: PUMPED ON FLY 30 BBL OF VISCOUS PILL (9 PPG, 120 SEG) TO CLEAN HOLE @ 696 FT.
ODR | MOR AA 08 | 2015-09-04 18:00 | 2015-09-04 22:00 | 1395 | 1590 | 1400 | 1407 | DRILLED 8½" HOLE SECTION HOLDING ANGLE ACORDING TO PLAN FROM 1395 ft TO 1590 ft. GPM: 380, RPM: 50, WOB: 10 KLb, SPP: 1400 + 200 PSI. P/U: 46K, R/W: 42K, S/O: 36K REACHED 8 1/2" STAGE TD @ 1590 FT, DEFINED BY PLAN. LAST SURVEY @ 1537 ft, INC: 11,8°, AZI: 139,7°. DLS: 1,87°/100FT . AVERAGE ROP: 48,75 ft/Hr. TAKE SCR's: 44 SPM - 144 GPM - 450 PSI ; 54 SPM - 177 GPM - 550 PSI, 64 SPM - 210 GPM - 650 PSI. PROJECTION TO BIT @ MD: 1590 FT, TVD: 1568,9 FT, INC: 11,3°, AZI: 139°, DLS: 0,98°/100FT DRILLING SUMMARY TOTAL DRILLING 1362 FT, TOTAL BIT TIME: 23 HRS, AVERAGE ROP: 59,21 FT/HR, EFFECTIVE BIT TIME: 11,2 HRS, ROP EFFECTIVE: 122,15 FT/HR. TOTAL ROTARY: 1206 FT, % ROTARY: 89 %, TOTAL ROTARY TIME: 9,9 HRS, ROTARY ROP: 121,61 FT/HR. TOTAL SLIDE: 156 FT, % SLIDE: 11 %, TOTAL SLIDE TIME : 1,2 HRS, ROP SLIDE: 126,49 FT/HR.
ODR | MOR AA 08 | 2015-09-04 22:30 | 2015-09-05 | 1590 | 1590 | 1100 | 1101 | CHECKED STATIC LEVEL, OK. POOH BHA No. 2 W/ DIRECTIONAL & MWD TOOLS FROM 1590 FT TO 510 FT.
ODR | MOR AA 08 | 2015-09-07 19:00 | 2015-09-07 22:00 | 2165 | 2165 | 1800 | 1804 | RAN OPEN HOLE E-LOGS PI - MSFL - CNL - LDL - CALI - GR - SP FROM 200 FT TO 2164,5 FT.
ODR | MOR AA 08 | 2015-09-07 22:30 | 2015-09-08 | 2165 | 2165 | 1800 | 1804 | RAN CASED HOLE E-LOGS USIT-CBL-VDL-GR-CCL FROM 200 FT TO 1585 FT
ODR | MOR AA 08 | 2015-09-07 12:30 | 2015-09-07 14:00 | 2165 | 2165 | 1400 | 1410 | RIH BHA No.3 W/ DIRECTIONAL TOOLS FROM 605,84 FT TO 2165 FT, REAMIG 6 TIMES EACH JOINT TO CLEAN 7"CGS ID.
ODR | MOR AA 08 | 2015-09-07 14:00 | 2015-09-07 14:30 | 2165 | 2165 | 1500 | 1503 | PUMPED AND CIRCULATED 30 BBL OF VISCOUS PILL (9.2 PPG, 120 SEG) UNTILL CLEAN HOLE WITH 250 GPM AND 1200 PSI, RECIPROCATING STRING.
ODR | MOR AA 08 | 2015-09-07 14:30 | 2015-09-07 16:30 | 2165 | 2165 | 1400 | 1401 | POOH BHA No.3 W/ DIRECTIONAL TOOLS FROM 2165 FT TO 57,98 FT.
ODR | MOR AA 08 | 2015-09-07 17:00 | 2015-09-07 17:30 | 2165 | 2165 | 1100 | 1107 | L/D DIRECTIONAL TOOLS F/ 58,25 FT TO SURFACE (LAYED DOWN DOWN HOLE MOTOR AND BIT DULL GRADE 2-2-CT-S-X-I-WT-TD), CONDITIONED DRILLING FLOOR TO RUN E-LOGS.
ODR | MOR AA 08 | 2015-09-07 06:00 | 2015-09-07 10:00 | 2124 | 2165 | 1400 | 1407 | DRILLED 6 1/8" SECTION HOLE HOLDING ANGLE ACORDING FROM 2124 ft TO 2165 ft. W/ BHA No.3 - 6-1/8" PDC BIT. REAM TWICE EACH JOINT. PROGRESS 41 FT. DRILL STRING: BHA No.3 (253,48 ft) + 59 DP 3-1/2" 1871,19 ft + KELLY DOWN (40 ft). P/U: 36 KLB R/S: 32 KLB S/O: 28 KLB. DRILLING PARAMETERS: SPM: 76, GPM: 260, RPM: 50, SPP: 1100 + 200 PSI, WOB: 8-10 KLB, VISC: 50 SEC MW: 9,1 PPG. TAKE SCR's: 38 SPM - 125 GPM - 550 PSI ; 48 SPM - 157 GPM - 750 PSI, 58 SPM - 190 GPM - 970 PSI. REACHED TD @ 2165 FT DEFINED BY WELL SITE. LAST SURVEY @ 2120 ft, INC: 11,4°, AZI: 140°. DLS: 1,51°/100FT . AVERAGE ROP: 10,25 ft/Hr. PROJECTION TO BIT @ MD: 2165 FT, TVD: 2132,8 FT, INC: 11,54°, AZI: 141,42°, DLS: 0,7°/100.
ODR | MOR AA 08 | 2015-09-07 16:30 | 2015-09-07 17:00 | 2165 | 2165 | 1700 | 1701 | HELD SAFETY & PREOPERATIONAL MEETING TO DISSCUSED L/D BHA No.3 PROCEDURE.
ODR | MOR AA 08 | 2015-09-07 17:30 | 2015-09-07 18:00 | 2165 | 2165 | 1700 | 1701 | PERFORMED SAFETY & PREOPERATIONAL MEETING BY SCHLUMBERGER LOGS
ODR | MOR AA 08 | 2015-09-07 10:00 | 2015-09-07 10:30 | 2165 | 2165 | 1500 | 1503 | PUMPED AND CIRCULATED 25 BBL OF VISCOUS PILL (9,1 PPG, 120 SEG) UNTILL CLEAN HOLE WITH 300 GPM AND 1800 PSI, RECIPROCATING STRING.
ODR | MOR AA 08 | 2015-09-07 18:00 | 2015-09-07 19:00 | 2165 | 2165 | 1100 | 1107 | R/U SCHLUMBERGER OH E-LOGS TOOLS. REMARKS: CHEKED STATIC LEVEL OK.
ODR | MOR AA 08 | 2015-09-07 10:30 | 2015-09-07 12:00 | 2165 | 2165 | 1100 | 1101 | CHECKED STATIC LEVEL, OK. POOH BHA No.3 W/ DIRECTIONAL & MWD TOOLS FROM 2165 FT TO 602 FT.
ODR | MOR AA 08 | 2015-09-07 22:00 | 2015-09-07 22:30 | 2165 | 2165 | 1100 | 1107 | R/U SCHLUMBERGER CH E-LOGS TOOLS. REMARKS: CHEKED STATIC LEVEL OK.
ODR | MOR AA 08 | 2015-09-07 | 2015-09-07 06:00 | 1881 | 2124 | 1400 | 1406 | DRILLED 6 1/8" SECTION HOLE HOLDING ANGLE ACORDING TO PLAN FROM 1881 ft TO 2124 ft. PROGRESS 243 FT. GPM: 260, RPM: 50, WOB: 8-10 KLb, SPP: 1100 + 200 PSI. P/U: 32K, R/W: 28K, S/O: 23K SURVEY @ 2025 ft, INC: 11,1° , AZI: 137°. DLS: 0,65°/100ft ; AVERAGE ROP: 40,5 ft/hr TAKE SCR's: 38 SPM - 125 GPM - 550 PSI ; 48 SPM - 157 GPM - 750 PSI, 58 SPM - 190 GPM - 970 PSI.
ODR | MOR AA 08 | 2015-09-07 12:00 | 2015-09-07 12:30 | 2165 | 2165 | 1100 | 1107 | SET SCRAPPER TO CLEAN 7"CSG ID @ 602,58 FT
ODR | MOR AA 08 | 2015-09-09 | 2015-09-09 00:30 | 2165 | 2165 | 1300 | 1302 | CONT RIH STRING W/ETTING TOOL & 2 7/8" STINGER AND + 3 1/2" DRILL PIPE F/ 1191 FT TO 1506 FT.
ODR | MOR AA 08 | 2015-09-09 01:00 | 2015-09-09 03:00 | 2165 | 2165 | 1100 | 1107 | CHECKED STATIC FLUID AND POOH 3 1/2" DRILL PIPE+ SETTING TOOL & STINGER FROM 1506 FT TO SURFACE. FILLING EACH 5 JOINTS.
ODR | MOR AA 08 | 2015-09-09 00:30 | 2015-09-09 01:00 | 2165 | 2165 | 1300 | 1304 | SET METAL SEAL WITH 10 KLBS. RELEASED SETTING WITH 15 TURNS TO RIGHT - METAL SEAL TOP @ 1506,8 FT.
OCM | MOR BG 06 | 2015-01-29 | 2015-01-29 01:00 |  |  | 3000 | 3015 | RIGGED DOWN. CLEANED AND ORGANIZED WORK AREA. DELIVERED WELL. PENDING ELECTRICAL FACILITIES.
OCM | MOR BG 06 | 2015-01-28 18:00 | 2015-01-28 19:00 |  |  | 3000 | 3006 | RIGGED UP UNIT.
OCM | MOR BG 06 | 2015-01-28 21:00 | 2015-01-28 23:00 |  |  | 1100 | 1108 | RIH PUMPING STRING AS FOLLOW: 1 ROTOR OF 7/8" x 13 FT # H 133172 + 1 PONY ROD OF 7/8"X 2 FT + 80 SUCKER RODS OF 7/8"X 30 FT (2400) FT + 2 PONY RODS OF 7/8" X (10+6 FT) + POLISHED ROD OF 1 1/4"X 26 FT. NOTE: WEIGHT STRING 5.5 KIPS.
OCM | MOR BG 06 | 2015-01-28 23:00 | 2015-01-29 |  |  | 1100 | 1173 | TAGGED STOP PIN AT 2,490 FT-MD. ND ROD BOP AND INSTALLED 3" LP X FLANGE 3 1/8" X 3 K. REMOVED WORK TABLE AND HADLING ROD TOOLS. INSTALLED PCP WELLHEAD AND SPACED OUT ROTOR WITH 16". NOTE: LEFT END OF ROTOR AT 2,489 FT-MD.
OCM | MOR BG 06 | 2015-01-28 20:00 | 2015-01-28 21:00 |  |  | 1100 | 1143 | NPT 1HR: WAITING ON LOOKING FOR LOAD CRAFT. MOVED LOAD CRAFT FROM RIG JS-4. ORGANIZED SUCKER RODS ON RACKS (THE RODS WERE IN THE PLATFOM).
OCM | MOR BG 06 | 2015-01-28 19:00 | 2015-01-28 20:00 |  |  | 2300 | 2301 | REMOVED 3 1/2" PLUG AND INSTALLED PCP X-MASS TREE. NU ROD BOP. INSTALLED WORK TABLE AND HANDLING ROD TOOLS.
OCM | MOR BG 06 | 2015-01-28 17:00 | 2015-01-28 18:00 |  |  | 3000 | 3015 | MOVED FLUSH BY MECL 1 UNIT FROM ABA PH11 HZ-12 TO MOR BG-06 (DISTANCE 16 KMS)
ODR | MOR BG 06 | 2015-01-26 09:30 | 2015-01-26 12:00 | 2579 | 2579 | 1000 | 1001 | HANG TBG ON 7 1/16" CASING HEAD. DISCONNECTED FLOW LINE AND N/D BELL NIPPLE & N/D BOP´S STACK + ADAPTER SPOOL FISH STRING AND INSTALLED 7-1/16" CSG HEAD. PUMPING FLANGE & 2 EA GATE VALVE AND TOP CAP. RELEASED RIG MECL-2 @ 12:00 HRS, JANUARY 26th, 2015.
ODR | MOR BG 06 | 2015-01-26 | 2015-01-26 02:00 | 2579 | 2579 | 1100 | 1116 | L/D 4 STANDS 3-1/2" DP + 3 STANDS 4-3/4" DC + JAR FROM DERRICK TO RACKS. RELEASED RIG MEC-2 OF DRILLING OPERATIONS @ 02:00 HRS ON JAN 26th, 2015.\t
ODR | MOR BG 06 | 2015-01-26 09:00 | 2015-01-26 09:30 | 2579 | 2579 | 1100 | 1116 | POOH 3 EXTRA JTS 2-7/8" EUE TUBING (91.00 FT) + PUP JNT (22 FT) TO SURFACE. POSITIONED PRODUCTION COMPLETION AS FOLLOWS: DEPTH OF PRODUCTION PUMP @ 2490.56 FT. ORRS TOP DEPTH 2570.42 FT. POCKET: 79.86 FT. OVERLAP: 214.85 FT.
ODR | MOR BG 06 | 2015-01-26 02:00 | 2015-01-26 06:30 | 2579 | 2579 | 1100 | 1112 | P/U 2 7/8" & 3 1/2" TBG HANDLING EQUIPMENT. RIH 2-7/8" & 3-1/2" (EUE) TBG FROM SURFACE TO 2477.96 FT (ORSS DEPTH): STINGER (5.45 FT) + 2-7/8" ESTATOR & PIN DE PARO (13.00 FT) + 20 JTS 2-7/8" EUE TUBING (625.81 FT) + XOVER (0.58 FT) + 59 JTS 3-1/2" EUE TUBING (1838.57 FT) + 3 EXTRA JTS (91.00 FT) + PUP JNT (22 FT)
ODR | MOR BG 06 | 2015-01-26 06:30 | 2015-01-26 09:00 | 2579 | 2579 | 1500 | 1502 | PUMPED & DISPLACED BRINE BY CRUDE OIL 120 BLS. R/D LINES.
ODR | MOR BG 06 | 2015-01-24 21:00 | 2015-01-24 21:30 | 2579 | 2579 | 1800 | 1802 | R/D SCHLUMBERGER E-LOGS TOOLS.
ODR | MOR BG 06 | 2015-01-24 14:00 | 2015-01-24 15:30 | 2579 | 2579 | 1100 | 1101 | CHECKED STATIC LEVEL, OK. POOH BHA No. 7 W/ DIRECTIONAL TOOLS FROM 2579 FT TO 60 FT.
ODR | MOR BG 06 | 2015-01-24 16:30 | 2015-01-24 17:00 | 2579 | 2579 | 1200 | 1204 | CONDITIONED DRILLING FLOOR TO RUN E-LOGS.
ODR | MOR BG 06 | 2015-01-24 11:30 | 2015-01-24 13:30 | 2579 | 2579 | 1100 | 1110 | RIH BHA No. 7 W/ DIRECTIONAL TOOLS FROM 518 FT TO 2579 FT. RECIPROCATED STRING FROM 2379 FT TO 2579 FT.
ODR | MOR BG 06 | 2015-01-24 13:30 | 2015-01-24 14:00 | 2579 | 2579 | 1500 | 1503 | CIRCULATED TO CLEAN RETURNS WITH 250 GPM & 1500 PSI @ 2579 FT.
ODR | MOR BG 06 | 2015-01-24 | 2015-01-24 00:30 | 2071 | 2071 | 1400 | 1410 | DRILLED W/ WATER EXCESS OF HARD CEMENT FROM 1992 FT TO 2061 FT WITH THE FOLLOWING PARAMETERS W/ 60 SPM, 220 GPM, 35 RPM, SPP: 950 PSI, WOB: 2-4 KLBS.
ODR | MOR BG 06 | 2015-01-24 18:30 | 2015-01-24 21:00 | 2579 | 2579 | 1800 | 1804 | RAN OPEN HOLE E-LOGS PI - MSFL - CNL - LDL - CALI - GR - SP FROM SURFACE FT TO 2579 FT. PERFORM MAIN RUN E-LOGS TOOLS (PI - MSFL - CNL - LDL - CALI - GR - SP) FROM 2579 FT TO 2066 FT & PERFOM REPEAT RUN TO SAME SECTION.
ODR | MOR BG 06 | 2015-01-24 09:30 | 2015-01-24 11:30 | 2579 | 2579 | 1400 | 1404 | POOH BHA No. 7 W/ DIRECTIONAL TOOLS FROM 2579 FT TO 518 FT. CONNECTED ROTARY SCRAPPER.
ODR | MOR BG 06 | 2015-01-24 17:00 | 2015-01-24 17:30 | 2579 | 2579 | 1700 | 1701 | PERFORMED SAFETY & PREOPERATIONAL MEETING BY SCHLUMBERGER LOGS
ODR | MOR BG 06 | 2015-01-24 17:30 | 2015-01-24 18:30 | 2579 | 2579 | 1800 | 1802 | R/U SCHLUMBERGER E-LOGS TOOLS
ODR | MOR BG 06 | 2015-01-24 00:30 | 2015-01-24 02:00 | 2071 | 2071 | 1500 | 1502 | PERFORMED CIT W/ 800 PSI, OK. TESTING ANNULAR BOP vs. HCR. CONTINUED DRILL CEMENT, FLOAT SHOE & FORMATION FROM 2061 FT TO 2071 FT. DISPLACED WATER x DRILLING MUD.
ODR | MOR BG 06 | 2015-01-24 22:00 | 2015-01-25 | 2579 | 2579 | 1800 | 1804 | RAN CASED HOLE E-LOGS USIT-CBL-VDL-CCL
ODR | MOR BG 06 | 2015-01-24 15:30 | 2015-01-24 16:30 | 2579 | 2579 | 1400 | 1404 | L/D DIRECTIONAL TOOLS F/ 60 FT TO SURFACE. BIT DULL GRADE 0-2-BT-S-X-1-RO-TD
ODR | MOR BG 06 | 2015-01-24 02:00 | 2015-01-24 08:30 | 2071 | 2579 | 1400 | 1407 | DRILLED 6-1/8" HOLE KEEPING UP TANGENT SECTION FROM 2071 FT TO 2579 FT. AVERAGE ROP: 78 FT/HR PARAMETERS: GPM: 250, RPM: 50, WOB: 6-8 KLb, SPP: 1500 + 200 PSI. STRING WEIGHT: W/U: 37K, W/R: 35K, W/D: 30K LAST SURVEY @ 2536 ft, INC: 11.60°, AZI: 61.80°. DLS: 0.15°/100ft (EOB @ 1015 FT) . TAKE SCR's: 58 SPM - 190 GPM - 600 PSI; 68 SPM - 223 GPM - 850 PSI; 78 SPM - 255 GPM - 1100 PSI (PUMP No. 2) DRILLING MUD: 9.1 PPG & 54 SEC. WELL SITE DEFINED TD @ 2579 FT. PROJECTION TO BIT @ MD: 2579 FT, TVD: 1549.7 FT, INC: 11.60°, AZI: 62.00°, DLS: 0.09°/100FT
ODR | MOR BG 06 | 2015-01-24 21:30 | 2015-01-24 22:00 | 2579 | 2579 | 1800 | 1810 | R/U CASED HOLE E-LOGS TOOLS.
ODR | MOR BG 06 | 2015-01-24 08:30 | 2015-01-24 09:30 | 2579 | 2579 | 1500 | 1503 | PUMPED & CIRCULATED 30 BBL OF VISCOUS PILL (9.1 PPG, 120 SEG) CIRCULATED TO CLEAN RETURNS WITH 250 GPM & 1500 PSI, RECIPROCATING STRING.
ODR | MOR BG 06 | 2015-01-23 | 2015-01-23 18:00 | 2071 | 2071 | 2100 | 2106 | WOC 7" CASING. CREW JOBS IN LOCATION.
ODR | MOR BG 06 | 2015-01-23 21:00 | 2015-01-23 21:30 | 2071 | 2071 | 1700 | 1701 | CONDITIONED DRILLING FLOOR TO M/U BHA No. 7 (DIRECTIONAL) & PERFORMED PRE-OPERATIONAL AND SAFETY MEETING.
ODR | MOR BG 06 | 2015-01-23 22:30 | 2015-01-24 | 2071 | 2071 | 1400 | 1402 | RIH BHA No. 7 FROM 57.87 FT TO 1992 FT (TOC).
ODR | MOR BG 06 | 2015-01-23 18:00 | 2015-01-23 21:00 | 2071 | 2071 | 1700 | 1701 | HELD SAFETY AND PRE-OPERATIONAL MEETING. DISCUSSED N/D & N/U BOP STACK. RELEASED 7" CEMENTING HEAD & 7" LANDING JOINT. N/D BELL NIPPLE. N/D HYDRIL TYPE GK ANNULAR BOP (11" 5M R-53), CAMERON PIPE RAMS(11" M R-54), CASING HEAD 9 5/8" INSTALLED CASING HEAD (7 1/16" 3M R-45), DSA (7-1/16" 3M R45 x 11" 5M R53) N/U PIPE RAM, ANNULAR PREVENTOR, BELL NIPPLE & FLOW-LINE.
ODR | MOR BG 06 | 2015-01-23 21:30 | 2015-01-23 22:30 | 2071 | 2071 | 1400 | 1403 | M/U & R/U BHA No. 7 WITH DIRECTIONAL TOOLS & MWD, ORIENTING MOTOR AND TEST TOOLS, OK . SHALLOW HOLE TEST W/ BIT: 250 GPM - 600 PSI. RIH BHA No. 7 TO 57.87 FT.
ODR | MOR BG 06 | 2015-01-22 12:00 | 2015-01-22 12:30 | 2071 | 2071 | 2500 | 2501 | CONDITIONED ROTARY TABLE TO RUN 7" CSG.
ODR | MOR BG 06 | 2015-01-22 09:00 | 2015-01-22 11:00 | 2071 | 2071 | 1100 | 1101 | CHECKED STATIC LEVEL, OK. POOH BHA No. 2 W/ DIRECTIONAL TOOLS FROM 2071 FT TO 65 FT.
ODR | MOR BG 06 | 2015-01-22 20:30 | 2015-01-22 21:00 | 2071 | 2071 | 2100 | 2101 | INSTALLED 7" CEMENTING HEAD AND LINES.
ODR | MOR BG 06 | 2015-01-22 05:30 | 2015-01-22 07:30 | 2071 | 2071 | 1400 | 1401 | POOH BHA No. 6 W/ DIRECTIONAL TOOLS FROM 2071 FT TO 215 FT.
ODR | MOR BG 06 | 2015-01-22 13:00 | 2015-01-22 16:00 | 2071 | 2071 | 1200 | 1204 | CONNECTED FLOAT SHOE (1.27 FT) + 7" CSG JNT #1 (38.02 FT) + BAFFLE COLLAR (1.37 FT) + 2x7" CSG JNT (75.25 FT) = 115.91 FT. CHECKED FLOAT EQUIPMENT, OK. NPT: DIFFICULTY FOR THE CASING RUN DUE CENTRALIZATION DESIGN. NPT: POOH 7" CASING FROM 115. 91 FT TO SURFACE. NPT: CEMENTING HALLIBURTON CREW PERFORM CENTRALIZATION AGAIN W/ A NEW DESIGN.
ODR | MOR BG 06 | 2015-01-22 | 2015-01-22 05:00 | 1675 | 2071 | 1400 | 1407 | DRILLED 8½" HOLE KEEPING UP TANGENT SECTION FROM 1675 FT TO 2071 FT. AVERAGE ROP: 79 FT/HR PARAMETERS: GPM: 400, RPM: 50, WOB: 8-10 KLb, SPP: 1500+300 PSI. STRING WEIGHT: W/U: 42K, W/R: 38K, W/D: 35K LAST SURVEY @ 2022 ft, INC: 9.10° , AZI: 65.60°. DLS: 0.46°/100ft (EOB @ 1015 FT) . TAKE SCR's: 95 SPM - 350 GPM - 1300 PSI; 105 SPM - 385 GPM - 1400 PSI (PUMP No. 1) DRILLING MUD: 9.2 PPG & 50 SEC. PUMPED VISCOUS PILL @ 1750 FT (9.2 PPG & 120 SEC) DEFINED TD 8-1/2" HOLE SECTION @ 2071 FT. PROJECTION TO BIT @ MD: 2071 FT, TVD: 2051.2 FT, INC: 9.00°, AZI: 65.92°, DLS: 0.23°/100FT\t
ODR | MOR BG 06 | 2015-01-22 11:00 | 2015-01-22 12:00 | 2071 | 2071 | 1400 | 1404 | L/D DIRECTIONAL TOOLS F/ 65 FT TO SURFACE. BIT DULL GRADE 1-3-BT-A-X-I-RO-TD
ODR | MOR BG 06 | 2015-01-22 23:00 | 2015-01-23 | 2071 | 2071 | 2100 | 2104 | DISPLACED CEMENT SLURRY W/ 82 BLS FRESH WATER AS FOLLOW: 50 BLS (7.0 BPM) + 15 BLS (6.0 BPM) + 5 BLS (3.0 BPM) SET TOP PLUG W/ 1600 PSI. FINAL JOB PRESSURE 1000 PSI. BACK FLOW: 0.5 BBLS - RETURNS ON SURFACE: 20 BBLS SLURRY @ 16.0 PPG. CEMENT IN PLACE @ 24:00 Hrs
ODR | MOR BG 06 | 2015-01-22 22:00 | 2015-01-22 23:00 | 2071 | 2071 | 2100 | 2104 | TESTED CEMENTING LINES W/ 500 AND 2500 PSI. OK. PERFORMED 7" CASING CEMENTING JOB: DROPPED 7" BOTTOM PLUG PUMPED PRE-FLUSH AS FOLLOW: PUMPED 30 BLS OF MUD FLUSH III (8.4 PPG) @ 7.0 BPM PUMPED SPACER AS FOLLOW: 50 BLS OF BIOZAN (12.5 PPG) @ 7.0 BPM PUMPED SPACER AS FOLLOW: 20 BLS OF SUPER FLUSH (10.2 PPG) @ 7.0 BPM PUMPED SPACER AS FOLLOW: 10 BLS OF WATER (8.3 PPG) @ 7.0 BPM PUMPED 110 BLS OF SLURRY - 16.0 PPG, CEMENT "G" CLASS @ 5.0 BPM DROPPED 7" TOP PLUG
ODR | MOR BG 06 | 2015-01-22 12:30 | 2015-01-22 13:00 | 2071 | 2071 | 1700 | 1701 | PERFORMED SAFETY & PREOPERATIONAL MEETING TO RUN 7" CASING.
ODR | MOR BG 06 | 2015-01-22 08:30 | 2015-01-22 09:00 | 2071 | 2071 | 1500 | 1503 | PUMPED & CIRCULATED 30 BBL OF VISCOUS PILL (9.2 PPG, 120 SEG) CIRCULATED TO CLEAN RETURNS WITH 400 GPM AND 1500 PSI @ 2071 FT.
ODR | MOR BG 06 | 2015-01-22 05:00 | 2015-01-22 05:30 | 2071 | 2071 | 1500 | 1503 | PUMPED & CIRCULATED 30 BBL OF VISCOUS PILL (9.2 PPG, 120 SEG) CIRCULATED TO CLEAN RETURNS WITH 400 GPM & 1400 PSI, RECIPROCATING STRING.
ODR | MOR BG 06 | 2015-01-22 16:00 | 2015-01-22 20:30 | 2071 | 2071 | 1200 | 1206 | RAN 7" OD CASING, 23 LBS/FT, L-80, BTC R-3 P/U & M/U 7" CSG: FLOAT SHOE (1.27 FT) + 1x7" CSG JNT (38.02 FT) + 1x7" BAFFLE COLLAR (1.37 FT) + 19x7" CSG JNTS (718.98 FT) + 1x7" CSG PUP JNT (10.90 FT) + 34x7" CSG JNTS (1282.98 FT) + 1x7" LANDING JNT (12.60 FT) = 2066.12
ODR | MOR BG 06 | 2015-01-22 21:00 | 2015-01-22 22:00 | 2071 | 2071 | 1700 | 1701 | HELD SAFETY AND PRE-OPERATIONAL MEETING. DISCUSSED 7" CASING CEMENTING JOB CIRCULATED @ 2066 FT WITH 79 SPM, 150 PSI & 294 GPM. CONDITIONING MUD: YP: 10 lb/100 pies2. VP: 11 CP
ODR | MOR BG 06 | 2015-01-22 07:30 | 2015-01-22 08:30 | 2071 | 2071 | 1100 | 1110 | RIH BHA No. 6 W/ DIRECTIONAL TOOLS FROM 219 FT TO 2071 FT.
ODR | MOR BG 06 | 2015-01-19 20:00 | 2015-01-20 | 220 | 220 | 2100 | 2106 | NPT: CONDUCTOR CASING SANK 1.5 FT DUE BOP STACK WEIGHT. NPT: WOC 9-5/8" CSG.
ODR | MOR BG 06 | 2015-01-19 17:30 | 2015-01-19 20:00 | 220 | 220 | 1000 | 1001 | INSTALLED CASING HEAD 9-5/8"x 3M, R-53-BTC, N/U BOP´s STACK: ANNULAR & PIPE RAM 11" * 5M. INSTALLED HYDRAULIC HOSES, FLOW LINE. POOR BOY AND HCR.
ODR | MOR BG 06 | 2015-01-19 14:30 | 2015-01-19 15:00 | 220 | 220 | 1700 | 1701 | CONNECTED 9-5/8" CEMENTING HEAD. PERFORMED PRE-OPERATIONAL & SAFETY MEETING TO CEMENTING JOB.
ODR | MOR BG 06 | 2015-01-19 07:00 | 2015-01-19 10:00 | 0 | 220 | 1400 | 1406 | SPUDDED DAY: RIG MECL-02 ON MORICHE BG-06 WELL @ 07:00 HRS, JANUARY 19th, 2014 DRILLED 12 ¼" HOLE SECTION W/ BHA No. 1, FROM SURFACE TO 220 FT. PARAMETERS: 220 GPM, 100 PSI, WOB 4-6 KLBS, 100 RPM. RECIPROCATED THREE TIMES EACH DC.
ODR | MOR BG 06 | 2015-01-19 12:00 | 2015-01-19 12:30 | 220 | 220 | 1200 | 1206 | RAN 9-5/8" SURFACE CASING 43.5# L-80 AS FOLLOW: CONNECTED 9-5/8" FLOAT SHOE (2.70') + 5 JTS (198.94') + LANDING JOINT (14') TOTAL LENGTH RAN : 201.64 FT.
ODR | MOR BG 06 | 2015-01-19 10:30 | 2015-01-19 11:00 | 220 | 220 | 1100 | 1107 | POOH & L/D BHA No. 1 FROM 220 FT TO SURFACE. DULL GRADE: 0-1-WT-A-E-I-CT-TD
ODR | MOR BG 06 | 2015-01-19 12:30 | 2015-01-19 14:30 | 220 | 220 | 1500 | 1503 | NPT: "USO" PERFORMED MEETING W/ HALLIBURTON CEMENTING CREW. CONNECTED CIRCULATION HEAD & CIRCULATED WELL W/ 168 GPM & SPP: 100 PSI & CHECKED RETURNS.
ODR | MOR BG 06 | 2015-01-19 10:00 | 2015-01-19 10:30 | 220 | 220 | 1500 | 1503 | PUMPED 30 BBL OF VISCOUS PILL (120 SEC), AND CIRCULATED TO CLEAN RETURNS W/ 66 SPM; FLOW: 220 GPM; SPP: 100 PSI
ODR | MOR BG 06 | 2015-01-19 11:00 | 2015-01-19 12:00 | 220 | 220 | 1700 | 1701 | P/U HANDLING EQUIPMENT TO RUN 9-5/8" CASING PERFORMED PRE-OPERATIONAL & SAFETY MEETING TO DISCOUS 9 5/8" CSG RUN.
ODR | MOR BG 06 | 2015-01-19 16:00 | 2015-01-19 17:30 | 220 | 220 | 1300 | 1306 | CLEAN WELL CELLAR, DISCONNECTED CEMENTING HEAD, CUT BELL NIPPLE, INSTALLED LANDING PLATE, DISCONNECTED LANDING JOINT OK
ODR | MOR BG 06 | 2015-01-19 15:00 | 2015-01-19 16:00 | 220 | 220 | 2100 | 2104 | PERFORMED 9-5/8" CSG CEMENTING JOB AS FOLLOW: TESTED LINES W/ 500 & 2500 PSI BY 5 MIN, OK. PUMPED 20 BBL OF WATER @ 5 BPM MIXED & PUMPED 37 BBL OF SLURRY 14,5 PPG @ 5 BPM DROPPED TOP PLUG, OK. DISPLACED W/ 15.5 BBL OF FRESH WATER @ 5 BPM. BACK FLOW: 0,4 BBL. RETURNED 15 BBLS @ 14.5 PPG. CIP @ 16:00 HRS.
ODR | MOR BG 06 | 2015-01-21 07:00 | 2015-01-21 08:30 | 400 | 400 | 1100 | 1110 | RIH BHA No. 6 FROM 65.71 FT TO 400 FT.
ODR | MOR BG 06 | 2015-01-21 08:30 | 2015-01-21 12:00 | 400 | 689 | 1400 | 1407 | DRILLED 8½" HOLE BUILDING ANGLE SECTION FROM 400 FT TO 689 FT. AVERAGE ROP: 82 FT/HR PARAMETERS: GPM: 350, RPM: 50, WOB: 6-8 KLb, SPP: 850 + 150 PSI. STRING WEIGHT: W/U: 29K, W/R: 28K, W/D: 27K SURVEY @ 640 ft, INC: 4.80°, AZI: 62.10°. DLS: 1.48°/100ft (KOP @ 437 FT). TAKE SCR's: 63 SPM - 206 GPM - 400 PSI; 73 SPM - 239 GPM - 500 PSI; 83 SPM - 272 GPM - 600 PSI (PUMP No. 1) DRILLING MUD: 8.9 PPG & 46 SEC.
ODR | MOR BG 06 | 2015-01-21 05:30 | 2015-01-21 07:00 | 400 | 400 | 1400 | 1403 | M/U & R/U BHA No. 6 WITH DIRECTIONAL TOOLS & MWD TO 65.71 FT. SHALLOW HOLE TEST W/ BIT: 350 GPM - 750 PSI.
ODR | MOR BG 06 | 2015-01-21 | 2015-01-21 05:00 | 246 | 400 | 1400 | 1406 | DRILLED FORMATION FROM 246 TO 400 FT. PARAMETERS: W/ 110 SPM, 400 GPM, 80 RPM, SPP: 600 PSI, WOB: 2-6 KLBS. POOH BHA No. 5 FROM 400 FT TO SURFACE.
ODR | MOR BG 06 | 2015-01-21 12:00 | 2015-01-21 18:00 | 689 | 1165 | 1400 | 1407 | DRILLED 8½" HOLE BUILDING ANGLE SECTION FROM 689 FT TO 1165 FT. AVERAGE ROP: 79 FT/HR PARAMETERS: GPM: 400, RPM: 50, WOB: 6-8 KLb, SPP: 1200 + 200 PSI. STRING WEIGHT: W/U: 33K, W/R: 30K, W/D: 28K SURVEY @ 1148 ft, INC: 10.00°, AZI: 59.60°. DLS: 1.63°/100ft (EOB @ 1015 FT). TAKE SCR's: 84 SPM - 309 GPM - 850 PSI; 94 SPM - 345 GPM - 950 PSI; 104 SPM - 382 GPM - 1050 PSI (PUMP No. 1) DRILLING MUD: 9.1 PPG & 48 SEC. PUMPED VISCOUS PILL @ 721 FT (8.9 PPG & 120 SEC)
ODR | MOR BG 06 | 2015-01-21 05:00 | 2015-01-21 05:30 | 400 | 400 | 1700 | 1701 | PERFORMED PRE-OPERATIONAL AND SAFETY MEETING TO M/U AND RIH DIRECTIONAL BHA WITH MWD TOOLS.
ODR | MOR BG 06 | 2015-01-21 18:00 | 2015-01-22 | 1165 | 1675 | 1400 | 1407 | DRILLED 8½" HOLE KEEPING UP TANGENT SECTION FROM 1165 FT TO 1675 FT. AVERAGE ROP: 85 FT/HR PARAMETERS: GPM: 400, RPM: 50, WOB: 8-10 KLb, SPP: 1500+200 PSI. STRING WEIGHT: W/U: 35K, W/R: 32K, W/D: 27K LAST SURVEY @ 1658 ft, INC: 10.40° , AZI: 60.00°. DLS: 1.00°/100ft (EOB @ 1015 FT) . TAKE SCR's: 95 SPM - 344 GPM - 1050 PSI; 105 SPM - 386 GPM - 1200 PSI (PUMP No. 1) DRILLING MUD: 9.2 PPG & 48 SEC.
ODR | MOR BG 06 | 2015-01-25 06:30 | 2015-01-25 07:00 | 2579 | 2579 | 1700 | 1701 | R/U HANDLING EQUIPMENT TOOLS TO RUN 5" SCREEN DESIGN. PERFORMED SAFETY & PRE-OPERATIONAL MEETING.
ODR | MOR BG 06 | 2015-01-25 02:30 | 2015-01-25 03:30 | 2579 | 2579 | 2200 | 2201 | RIH BHA No. 8 FROM SURFACE TO 2579 FT.
ODR | MOR BG 06 | 2015-01-25 08:30 | 2015-01-25 09:00 | 2579 | 2579 | 1200 | 1204 | R/U HANDLING EQUIPMENT TOOLS TO RUN 2-7/8" WASH PIPE AND FALSE TABLE.
ODR | MOR BG 06 | 2015-01-25 21:30 | 2015-01-26 | 2579 | 2579 | 1100 | 1116 | POOH & L/D 3 1/2" DP + SETTING TOOL + STINGER FROM 2023 FT TO SURFACE.
ODR | MOR BG 06 | 2015-01-25 10:00 | 2015-01-25 10:30 | 2579 | 2579 | 1200 | 1204 | CONNECTED 5" LANDING NIPPLE & SETTING TOOL.
ODR | MOR BG 06 | 2015-01-25 01:00 | 2015-01-25 02:00 | 2579 | 2579 | 1800 | 1810 | R/D CASED HOLE E-LOGS TOOLS. \t
ODR | MOR BG 06 | 2015-01-25 13:00 | 2015-01-25 14:00 | 2579 | 2579 | 2000 | 2005 | TEST LINES W/ 2593 PSI, OK. PERFORMED PICKLING JOB AS FOLLOW: PUMPED 5 BBLS OF HCL (7.5%) @ 1 BPM. DISPLACED W/ 11 BBLS OF BRINE @ 1 BPM. CIRCULATED IN REVERSE MODE TO RETURN BACK ACID ON CATCH TANK.
ODR | MOR BG 06 | 2015-01-25 21:00 | 2015-01-25 21:30 | 2579 | 2579 | 1100 | 1117 | SET METAL SEAL AND TESTED W/ 3 KLBS, OK.
ODR | MOR BG 06 | 2015-01-25 09:00 | 2015-01-25 10:00 | 2579 | 2579 | 1300 | 1304 | RIH 2-7/8" WASH PIPE INTO SCREEN DESIGN ASSEMBLY, AS FOLLOWS: RIH 1 STINGER (5 FT') + 17 JTS x 2-7/8" TBG (530.00') + 1 PUP JNT (12.00')
ODR | MOR BG 06 | 2015-01-25 12:30 | 2015-01-25 13:00 | 2579 | 2579 | 1700 | 1702 | PERFORMED PRE-OPERATIONAL AND SAFETY MEETING TO MAKE PICKLING & STIMULATION JOB.
ODR | MOR BG 06 | 2015-01-25 07:00 | 2015-01-25 08:30 | 2579 | 2579 | 1200 | 1206 | RAN 5" SCREEN DESIGN FROM SURFACE TO 556.89 FT: WASH DOWN SHOE (1.90') + PIN * PIN (5.36') + ORSS (1.32') + 1 JTS 5" (36.96') + 1 PUP JTS 5" (20.00') + 1 JTS 5" SCREEN (34.12') + 1 JTS 5" SCREEN (36.00') + 1 JTS 5" (37.35') + 1 JTS 5" (37.58') + 1 PUP JTS 5" (14.99') + EXPANSION JOINT (3.25') + 1 JTS 5" SCREEN (36.51') + 1 PUP JTS 5" (25.00') + 1 JTS 5" SCREEN (35.60') + 1 JTS 5" (37.44') + 1 JTS 5" SCREEN (34.80') + 1 JTS 5" SCREEN (36.82') + 1 JTS 5" SCREEN (36.58') + 1 PUP JTS 5" (10.10') + 1 JTS 5" SCREEN (36.81') + 1 JTS 5" (37.50')
ODR | MOR BG 06 | 2015-01-25 04:00 | 2015-01-25 04:30 | 2579 | 2579 | 1100 | 1116 | POOH BHA No. 8 W/ FROM 2579 FT TO 2016 FT.\t
ODR | MOR BG 06 | 2015-01-25 04:30 | 2015-01-25 05:00 | 2579 | 2579 | 1500 | 1502 | DISPLACED MUD BY 80 BBL CLEAN BRINE (9.2 PPG).
ODR | MOR BG 06 | 2015-01-25 | 2015-01-25 01:00 | 2579 | 2579 | 1800 | 1804 | RAN CASED HOLE E-LOGS USIT-CBL-VDL-CCL
ODR | MOR BG 06 | 2015-01-25 19:30 | 2015-01-25 21:00 | 2579 | 2579 | 1100 | 1117 | M/U & RIH 3 1/2" DP + SETTING TOOL W/ METAL SEAL FROM SURFACE TO 2023 FT.
ODR | MOR BG 06 | 2015-01-25 17:00 | 2015-01-25 17:30 | 2579 | 2579 | 1300 | 1304 | R/D LINES OF STIMULATION JOB BY WEATHERFORD.
ODR | MOR BG 06 | 2015-01-25 17:30 | 2015-01-25 19:30 | 2579 | 2579 | 1100 | 1116 | POOH 3-1/2" DP TO DERRICK W/ SETTING TOOL & L/D WASH PIPE FROM 2577 FT TO SURFACE.
ODR | MOR BG 06 | 2015-01-25 14:30 | 2015-01-25 17:00 | 2579 | 2579 | 1500 | 1503 | PERFORMED STIMULATION JOB. PUMPED 10 BBL OF LINEAL GEL WGA @ 1 BPM. PUMPED IN DIRECT MODE 7 BBLS OF HCL (10%) TO 1 BPM. PUMPED 17 BBL OF BRINE IN DIRECT TO 1 BPM TO DISPLACED HCL TO OPEN HOLE. ALLOWED THE INTERACTION BETWEEN ACID AND FORMATION (1.0 HR). PUMPED IN DIRECT MODE 102 BLS OF BRINE TO 3.0 BPM TO NEUTRAL RETURNS.
ODR | MOR BG 06 | 2015-01-25 10:30 | 2015-01-25 12:00 | 2579 | 2579 | 1300 | 1304 | CONT RUNNING SCREEN WITH 3-1/2" DP FROM 556.89 FT TO 2579 FT (BOTTOM, OK).
ODR | MOR BG 06 | 2015-01-25 14:00 | 2015-01-25 14:30 | 2579 | 2579 | 1900 | 1905 | RIH STRING & POSITIONED STINGER @ 2577 FT (INTO ORSS).
ODR | MOR BG 06 | 2015-01-25 02:00 | 2015-01-25 02:30 | 2579 | 2579 | 1700 | 1701 | CONDITIONED DRILLING FLOOR TO M/U BHA No. 8 & HELD SAFETY AND PRE-OPERATIONAL MEETING. DISCUSSED M/U BHA No. 8.
ODR | MOR BG 06 | 2015-01-25 12:00 | 2015-01-25 12:30 | 2579 | 2579 | 1200 | 1207 | PERFORMED CIRCULATION TEST W/ 60 SPM & 500 PSI, OK. RELEASED SETTING TOOL W/ 13 TURNS TO RIGHT. CHECKED TENSION & PROVED SCREEN WAS SET. POSITIONED STRING TO PICKLING.
ODR | MOR BG 06 | 2015-01-25 03:30 | 2015-01-25 04:00 | 2579 | 2579 | 1500 | 1502 | PUMPED 23 BBL VISCOUS BRINE (9.4 PPG, 45 SEC) & DISPLACED W/ 15 BBLS WATER. CHECKED STATIC LEVEL FOR 10 MIN.
ODR | MOR BG 06 | 2015-01-25 05:00 | 2015-01-25 06:30 | 2579 | 2579 | 1100 | 1107 | CHECKED STATIC LEVEL FOR 10 MIN. OK. POOH BHA No. 8 FROM 2016 FT TO SURFACE.
ODR | MOR BG 06 | 2015-01-20 04:30 | 2015-01-20 05:00 | 220 | 220 | 1000 | 1006 | NPT: POOH 9 5/8" CUP TESTER W/ 1 STAND OF 5" HWDP
ODR | MOR BG 06 | 2015-01-20 07:30 | 2015-01-20 08:00 | 220 | 220 | 1000 | 1006 | POOH 9 5/8" CUP TESTER W/ 1 STAND OF 5" HWDP AND L/D TO RACKS.
ODR | MOR BG 06 | 2015-01-20 04:00 | 2015-01-20 04:30 | 220 | 220 | 1000 | 1009 | TESTED PIPE RAM vs CHOKE VALVES No. 4-5-6 W/ 500 PSI. OK. TESTED PIPE RAM vs CHOKE VALVES No. 4-5-6 W/ 1500 PSI W/O SUCCESS. REMARKS: OBSERVED LEAK BETWEEN PIPE RAMS & 9-5/8" CSG HEAD.
ODR | MOR BG 06 | 2015-01-20 02:00 | 2015-01-20 03:30 | 220 | 220 | 1000 | 1001 | INSTALLED BELL NIPLE, INSTALLED HYDRAULIC HOSES, FLOW LINE, POOR BOY AND HCR.
ODR | MOR BG 06 | 2015-01-20 19:30 | 2015-01-20 22:30 | 220 | 246 | 1400 | 1406 | M/U & RIH BHA No. 4 CONVENTIONAL W/ 8-1/2" TRIC. BIT S/N: 409093 FROM SURFACE TO 214 FT. TREATMENT TO ADVANCE @ 214 FT. DRILLED 9-5/8" FLOAT CSG SHOE & CEMENT FROM 214 FT TO 220 FT. DRILLED FORMATION FROM 220 TO 246 FT. PARAMETERS: W/ 122 SPM, 450 GPM, 80 RPM, SPP: 500 PSI, WOB: 1-2 KLBS. POOH BHA No. 4 FROM 246 FT TO SURFACE.
ODR | MOR BG 06 | 2015-01-20 03:30 | 2015-01-20 04:00 | 220 | 220 | 1000 | 1009 | P/U 9 5/8" CUP TESTER W/ 1 STAND OF 5" HWDP AND RIH TO TEST BOPS STACK. REMARKS: 5" HWDP ID CALIBRATOR FELL DOWN INTO HOLE.
ODR | MOR BG 06 | 2015-01-20 06:00 | 2015-01-20 07:30 | 220 | 220 | 1000 | 1009 | TESTED PIPE RAM vs CHOKE MANIFOLD VALVES W/ 500 PSI & 1500 PSI, OK. TESTED PIPE RAM vs MANUAL HCR W/ 500 PSI & 1500 PSI, OK. TESTED ANNULAR BOP vs HCR HYDRAULIC W/ 500 PSI & 1500 PSI, OK. CHECKED HYDRAULIC CHOKE OPENING & CLOSING ACTION. TESTED MUD-GAS SEPARATOR CIRCULATION, OK.
ODR | MOR BG 06 | 2015-01-20 05:00 | 2015-01-20 06:00 | 220 | 220 | 1900 | 1916 | NPT: CHANGED RING GASKET R-54 BETWEEN PIPE RAMS & \t& 9-5/8" CSG HEAD.
ODR | MOR BG 06 | 2015-01-20 22:30 | 2015-01-21 | 246 | 246 | 1400 | 1401 | M/U & RIH BHA No. 5 CONVENTIONAL W/ 8-1/2" ULTERRA TRIC. BIT S/N: 1325071JH FROM SURFACE TO 246 FT.
ODR | MOR BG 06 | 2015-01-20 14:30 | 2015-01-20 19:30 | 220 | 220 | 1700 | 1701 | M/U & RIH BHA No. 3 CONVENTIONAL W/ 8-1/2" TRIC. BIT S/N: 503862 FROM SURFACE TO 202 FT. DRILLED CEMENT FROM 202 FT TO 214 FT. PARAMETERS: W/ 110 SPM, 400 GPM, 100 RPM, SPP: 100 PSI, WOB: 2-5 KLBS. REMARKS: FOUND RESTRICTION @ 214 FT (9-5/8" CSG SHOE DEPTH). POOH BHA No. 3 FROM 214 FT TO SURFACE. CHECKED TRIC. BIT, OK. RIH BHA No. 3 CONVENTIONAL W/ 8-1/2" TRIC. BIT FROM SURFACE TO 214 FT. TREATMENT TO DRILL @ 214 FT W/O SUCCESS. POOH BHA No. 3 FROM 214 FT TO SURFACE.
ODR | MOR BG 06 | 2015-01-20 | 2015-01-20 02:00 | 220 | 220 | 2100 | 2106 | NPT: WOC 9-5/8" CSG.
ODR | MOR BG 06 | 2015-01-20 08:00 | 2015-01-20 14:30 | 220 | 220 | 1400 | 1406 | M/U & RIH BHA No. 2 W/ 6-1/4" TAPER MILL FROM SURFACE TO 189 FT. DISPLACED TO DRILLING MUD. DRILLED W/ MUD EXCESS OF HARD CEMENT FROM 189 FT TO 210 FT. PARAMETERS: W/ 110 SPM, 400 GPM, 100 RPM, SPP: 100 PSI, WOB: 1-2 KLBS. PERFORMED CIT @ 210 FT W/ 800 PSI FOR 10 MIN, OK. CONTINUED DRILL W/ MUD EXCESS OF HARD CEMENT FROM 210 FT TO 220 FT. PARAMETERS: W/ 110 SPM, 400 GPM, 100 RPM, SPP: 100 PSI, WOB: 1-2 KLBS. POOH BHA No. 2 W/ 6-1/4" TAPER MILL FROM 220 FT TO SURFACE.
OCM | MOR BG 08 | 2015-06-16 22:00 | 2015-06-16 23:00 |  |  | 1800 | 1825 | NPT 1 HR: FILLING UP WORK PERMITS
OCM | MOR BG 08 | 2015-06-16 23:00 | 2015-06-17 |  |  | 3000 | 3006 | RIGGED UP UNIT.
OCM | MOR BG 08 | 2015-06-16 21:30 | 2015-06-16 22:00 |  |  | 3000 | 3015 | MOVED FLUSH BY MECL 1 UNIT FROM MOR J 03 TO MOR BG 08. (DISTANCE 5.2 KM)
OCM | MOR BG 08 | 2015-06-14 10:00 | 2015-06-14 10:30 | 2496 | 2496 | 2300 | 2304 | POOH 4 EXTRA JTS 2-7/8" EUE TUBING (125.30 FT) TO SURFACE. POSITIONED PRODUCTION COMPLETION AS FOLLOWS: STINGER (4.10 FT) + 2-7/8" ESTATOR & PIN DE PARO (12.42 FT) + 2-7/8" PUP JOINT (3.10 FT) + 2-7/8" NIPLESEAT (0.64 FT) + 16 JTS 2-7/8" EUE TUBING (510.62 FT) + X-OVER (0.65 FT) + 59 JTS 3-1/2" EUE TUBING (1829.50 FT) + 12.6 FT (RTE) DEPTH OF PRODUCTION PUMP @ 2369.53 FT. ORSS TOP DEPTH 2486.75 FT. POCKET: 117.16 FT. OVERLAP: 267.5 FT.
OCM | MOR BG 08 | 2015-06-14 09:30 | 2015-06-14 10:00 | 2496 | 2496 | 1200 | 1213 | R/D SURFACE LINES.
OCM | MOR BG 08 | 2015-06-14 04:30 | 2015-06-14 05:00 | 2496 | 2496 | 1200 | 1213 | CONNECTED SURFACE LINES.
OCM | MOR BG 08 | 2015-06-14 00:30 | 2015-06-14 04:30 | 2496 | 2496 | 1100 | 1164 | RIH 2-7/8" & 3-1/2" (EUE) TBG FROM SURFACE TO 2486.23 FT (ORSS DEPTH): STINGER (4.10 FT) + 2-7/8" ESTATOR & PIN DE PARO (12.42 FT) + 2-7/8" PUP JOINT (3.10 FT) + 2-7/8" NIPLESEAT (0.64 FT) + 16 JTS 2-7/8" EUE TUBING (510.62 FT) + X-OVER (0.65 FT) + 59 JTS 3-1/2" EUE TUBING (1829.50 FT) + 4 EXTRA JTS (125.30 FT) + 1 PUP JOINT (4.0 FT) = 2486.23 FT
OCM | MOR BG 08 | 2015-06-14 05:00 | 2015-06-14 09:30 | 2496 | 2496 | 1200 | 1202 | PUMPED & DISPLACED BRINE BY CRUDE OIL 120 BLS. REMARKS: PUMPING FINISHED AND OBSERVED DYNAMIC FLOW FROM WELL (250 PSI). CONTINUED CIRCULATED TO CHECK STATIC LEVEL.
OCM | MOR BG 08 | 2015-06-14 10:30 | 2015-06-14 11:00 | 2496 | 2496 | 1600 | 1602 | PERFORMED PREOPERATIONAL & SAFETY MEETING TO PERFORM N/D OF BOP STACK & N/U OF PUMPING FLANGE.
OCM | MOR BG 08 | 2015-06-14 11:00 | 2015-06-14 16:00 | 2496 | 2496 | 1000 | 1004 | HANG TBG ON 7 1/16" CASING HEAD. DISCONNECTED FLOW LINE AND N/D BELL NIPPLE & N/D BOP´S STACK + ADAPTER SPOOL. FISH STRING AND INSTALLED PUMPING FLANGE & 2 EA GATE VALVE AND TOP CAP. RELEASED RIG MECL-2 @ 16:00 HRS, JUNE 14th, 2015.
OCM | MOR BG 08 | 2015-06-14 | 2015-06-14 00:30 | 2496 | 2496 | 1100 | 1129 | P/U 2 7/8" & 3 1/2" TBG HANDLING EQUIPMENT.
OCM | MOR BG 08 | 2015-06-17 05:00 | 2015-06-17 05:30 |  |  | 1100 | 1122 | UNISTALLED HANDLING ROD TOOLS AND WORK TABLE. INSTALLED FLOW LINE.
OCM | MOR BG 08 | 2015-06-17 04:00 | 2015-06-17 05:00 |  |  | 1100 | 1144 | SET INSERT PCP ON SEATTING NIPPLE. SPACED OUT ROTOR WITH 12". ND ROD BOP. INSTALLED PCP DRIVE HEAD.
OCM | MOR BG 08 | 2015-06-17 02:00 | 2015-06-17 04:00 |  |  | 2300 | 2304 | RUNING ROD STRING FROM SURFACE TO 2341', AS FOLLOW : 1 ROTOR 1 1/4" X 13' # H 42924 + 1 PONY ROD 7/8" X 2' + 76 SUCKED ROD 7/8"X 30 (2280)' + 3 PONY ROD 7/8"X4X6X10 (22)' + 1 POLISHED ROD 1 1/4" X 26'.
OCM | MOR BG 08 | 2015-06-17 05:30 | 2015-06-17 06:30 |  |  | 3000 | 3015 | RIGGED DOWN. CLEANED AND ORGANIZED WORK AREA. DELIVERED WELL. PENDING ELECTRICAL FACILITIES.
OCM | MOR BG 08 | 2015-06-17 | 2015-06-17 00:30 |  |  | 1000 | 1005 | REMOVED 3 1/2" PLUG AND INSTALLED PCP X-MASS TREE. NU BOPS. INSTALLED WORKING TABLE AND HANDLING ROD TOOLS.
OCM | MOR BG 08 | 2015-06-17 00:30 | 2015-06-17 02:00 |  |  | 1800 | 1806 | NPT: 1.5 HRS MOBILIZED FROM MOR AN TO WARE HOUSE. CHARGED PCP DRIVE HEAD.
ODR | MOR BG 08 | 2015-06-08 04:30 | 2015-06-08 05:00 | 210 | 210 | 1000 | 1009 | P/U 9 5/8" CUP TESTER W/ 1 STAND OF 5" HWDP AND RIH TO TEST BOPS STACK.
ODR | MOR BG 08 | 2015-06-08 08:00 | 2015-06-08 10:00 | 210 | 210 | 1400 | 1403 | M/U & R/U BHA No. 2 WITH DIRECTIONAL TOOLS & MWD TO 66 FT. SHALLOW HOLE TEST W/ BIT: 350 GPM - 620 PSI.
ODR | MOR BG 08 | 2015-06-08 07:30 | 2015-06-08 08:00 | 210 | 210 | 1700 | 1701 | SAFETY STOP: RI GROUP PERFORMED ENVIRONMENT MEETING ABOUT SAVING WATER.
ODR | MOR BG 08 | 2015-06-08 07:00 | 2015-06-08 07:30 | 210 | 210 | 1700 | 1701 | PERFORMED PRE-OPERATIONAL AND SAFETY MEETING TO M/U AND RIH DIRECTIONAL BHA WITH MWD TOOLS.
ODR | MOR BG 08 | 2015-06-08 11:30 | 2015-06-08 12:00 | 210 | 210 | 1400 | 1410 | CONTINUED DRILL CEMENT, FLOAT SHOE & FORMATION FROM 200 FT TO 210 FT. DISPLACED WATER x DRILLING MUD.
ODR | MOR BG 08 | 2015-06-08 12:00 | 2015-06-08 18:00 | 210 | 580 | 1400 | 1407 | DRILLED 8½" HOLE BUILDING ANGLE SECTION FROM 210 FT TO 580 FT. AVERAGE ROP: 62 FT/HR PARAMETERS: GPM: 350, RPM: 40, WOB: 6-10 KLb, SPP: 600 + 200 PSI. STRING WEIGHT: W/U: 32K, W/R: 30K, W/D: 27K SURVEY @ 562 ft, INC: 7.90°, AZI: 341.90°. DLS: 2.50°/100ft (KOP @ 282 FT). TAKE SCR's: 60 SPM - 196 GPM - 400 PSI; 70 SPM - 229 GPM - 550 PSI (PUMP No. 2) DRILLING MUD: 8.9 PPG & 47 SEC.
ODR | MOR BG 08 | 2015-06-08 05:00 | 2015-06-08 06:30 | 210 | 210 | 1000 | 1009 | TESTED PIPE RAM vs HYDRAULIC HCR W/ 500 PSI & 1200 PSI, OK. TESTED ANNULAR vs MANUAL HCR W/ 500 PSI & 1200 PSI, OK. TESTED PIPE RAM vs CHOKE MANIFOLD VALVES W/ 500 PSI & 1200 PSI, OK. TESTED MUD-GAS SEPARATOR CIRCULATION, OK.
ODR | MOR BG 08 | 2015-06-08 06:30 | 2015-06-08 07:00 | 210 | 210 | 1000 | 1006 | POOH 9 5/8" CUP TESTER W/ 1 STAND OF 5" HWDP AND L/D TO RACKS.
ODR | MOR BG 08 | 2015-06-08 18:00 | 2015-06-09 | 580 | 993 | 1400 | 1407 | DRILLED 8½" HOLE BUILDING ANGLE SECTION FROM 580 FT TO 993 FT. AVERAGE ROP: 69 FT/HR PARAMETERS: GPM: 380, RPM: 50, WOB: 6-10 KLb, SPP: 950 + 110 PSI. STRING WEIGHT: W/U: 38K, W/R: 35K, W/D: 32K SURVEY @ 943 ft, INC: 19.00°, AZI: 347.20°. DLS: 1.10°/100ft (KOP @ 282 FT). TAKE SCR's: 83 SPM - 305 GPM - 600 PSI; 93 SPM - 342 GPM - 800 PSI (PUMP No. 1) DRILLING MUD: 9.1 PPG & 50 SEC. PUMPED VISCOUS PILL @ 612 FT (8.9 PPG & 120 SEC)
ODR | MOR BG 08 | 2015-06-08 | 2015-06-08 04:30 | 210 | 210 | 1000 | 1001 | INSTALLED CASING HEAD 9-5/8"x 3M, R-53-BTC, N/U BOP´s STACK: ANNULAR & PIPE RAM 11" * 5M. INSTALLED HYDRAULIC HOSES, FLOW LINE. POOR BOY AND HCR.\t
ODR | MOR BG 08 | 2015-06-08 10:00 | 2015-06-08 10:30 | 210 | 210 | 1100 | 1110 | RIH BHA No. 2 FROM 66 FT TO 183 FT (TOC).
ODR | MOR BG 08 | 2015-06-08 10:30 | 2015-06-08 11:30 | 210 | 210 | 1400 | 1410 | DRILLED W/ WATER EXCESS OF HARD CEMENT FROM 183 FT TO 200 FT WITH THE FOLLOWING PARAMETERS W/ 91 SPM, 300 GPM, 40 RPM, SPP: 600 PSI, WOB: 2-4 KLBS. PERFORMED CIT W/ 800 PSI, OK.
ODR | MOR BG 08 | 2015-06-13 05:30 | 2015-06-13 06:30 | 2496 | 2496 | 1200 | 1207 | PERFORMED CIRCULATION TEST W/ 65 SPM & 900 PSI, OK. RELEASED SETTING TOOL W/ 13 TURNS TO RIGHT. CHECKED TENSION & PROVED SCREEN WAS SET. POSITIONED STRING TO PICKLING.
ODR | MOR BG 08 | 2015-06-13 10:30 | 2015-06-13 13:30 | 2496 | 2496 | 1500 | 1503 | PERFORMED STIMULATION JOB. PUMPED IN DIRECT MODE 5 BBLS OF HCL (10%) TO 1 BPM. PUMPED 10 BBL OF LINEAL GEL WGA @ 1 BPM. PUMPED IN DIRECT MODE 12 BBLS OF HCL (10%) TO 1 BPM. PUMPED 18 BBL OF BRINE IN DIRECT TO 1 BPM TO DISPLACED HCL TO OPEN HOLE. ALLOWED THE INTERACTION BETWEEN ACID AND FORMATION (1.0 HR). PUMPED IN DIRECT MODE 101 BLS OF BRINE TO 2.0 BPM TO NEUTRAL RETURNS.
ODR | MOR BG 08 | 2015-06-13 13:30 | 2015-06-13 14:30 | 2496 | 2496 | 1300 | 1304 | R/D LINES OF STIMULATION JOB BY HALLIBURTON.
ODR | MOR BG 08 | 2015-06-13 14:30 | 2015-06-13 18:00 | 2496 | 2496 | 1100 | 1116 | POOH 3-1/2" DP TO DERRICK W/ SETTING TOOL. REMARKS: L/D 6 x 4-3/4" DC STANDS. L/D WASH PIPE FROM 434 FT TO SURFACE.
ODR | MOR BG 08 | 2015-06-13 20:00 | 2015-06-13 20:30 | 2496 | 2496 | 1700 | 1706 | SAFETY STOP: WELL KICK, ENVIRONMENT EMERGENCY & EVACUATION SIMULACRUM.
ODR | MOR BG 08 | 2015-06-13 09:00 | 2015-06-13 10:00 | 2496 | 2496 | 1500 | 1503 | TEST LINES W/ 2300 PSI, OK. PERFORMED PICKLING JOB AS FOLLOW: PUMPED 6 BBLS OF HCL (7.5%) @ 1.0 BPM. DISPLACED W/ 10 BBLS OF WATER @ 1.0 BPM. CIRCULATED IN REVERSE MODE TO RETURN BACK ACID ON CATCH TANK.
ODR | MOR BG 08 | 2015-06-13 19:30 | 2015-06-13 20:00 | 2496 | 2496 | 1200 | 1207 | SET METAL SEAL @ 2038 FT AND TESTED W/ 3 KLBS, OK.
ODR | MOR BG 08 | 2015-06-13 06:30 | 2015-06-13 08:30 | 2496 | 2496 | 1500 | 1503 | MIXED ACID TREATMENT BY HALLIBURTON STIMULATION CREW.
ODR | MOR BG 08 | 2015-06-13 02:30 | 2015-06-13 05:30 | 2496 | 2496 | 1200 | 1206 | CONT RUNNING SCREEN WITH 3-1/2" DP & 4-3/4"DC FROM 456.45 FT TO 2496 FT (BOTTOM, OK).
ODR | MOR BG 08 | 2015-06-13 18:00 | 2015-06-13 19:30 | 2496 | 2496 | 1100 | 1117 | M/U & RIH 3 1/2" DP + SETTING TOOL W/ METAL SEAL FROM SURFACE TO 2038 FT.
ODR | MOR BG 08 | 2015-06-13 20:30 | 2015-06-14 | 2496 | 2496 | 1100 | 1116 | POOH & L/D 3 1/2" DP + SETTING TOOL + STINGER FROM 2038 FT TO SURFACE. RELEASED RIG MEC-2 OF DRILLING OPERATIONS @ 00:00 HRS ON JUN 14th, 2015.
ODR | MOR BG 08 | 2015-06-13 | 2015-06-13 00:30 | 2496 | 2496 | 1200 | 1204 | R/U HANDLING EQUIPMENT TOOLS TO RUN 2-7/8" WASH PIPE AND FALSE TABLE.
ODR | MOR BG 08 | 2015-06-13 02:00 | 2015-06-13 02:30 | 2496 | 2496 | 1200 | 1214 | CONNECTED 5" LANDING NIPPLE & SETTING TOOL.
ODR | MOR BG 08 | 2015-06-13 00:30 | 2015-06-13 02:00 | 2496 | 2496 | 1200 | 1206 | RIH 2-7/8" WASH PIPE INTO SCREEN DESIGN ASSEMBLY, AS FOLLOWS: RIH 1 STINGER (4.10 FT') + 14 JTS x 2-7/8" TBG (434.70') + 1 PUP JNT (4.00') + 1 PUP JNT (2.00')
ODR | MOR BG 08 | 2015-06-13 10:00 | 2015-06-13 10:30 | 2496 | 2496 | 1100 | 1117 | RIH STRING & POSITIONED STINGER @ 2486 FT (INTO ORSS).
ODR | MOR BG 08 | 2015-06-13 08:30 | 2015-06-13 09:00 | 2496 | 2496 | 1700 | 1701 | PERFORMED PRE-OPERATIONAL AND SAFETY MEETING TO MAKE PICKLING & STIMULATION JOB.
ODR | MOR BG 08 | 2015-06-10 | 2015-06-10 00:30 | 2102 | 2102 | 1700 | 1701 | PERFORMED SAFETY & PREOPERATIONAL MEETING TO RUN 7" CASING.
ODR | MOR BG 08 | 2015-06-10 05:30 | 2015-06-10 06:00 | 2102 | 2102 | 1700 | 1701 | HELD SAFETY AND PRE-OPERATIONAL MEETING. DISCUSSED 7" CASING CEMENTING JOB
ODR | MOR BG 08 | 2015-06-10 06:00 | 2015-06-10 07:30 | 2102 | 2102 | 2100 | 2104 | MIXED 104 BBL CEMENT SLURRY 16 PPG. TESTED CEMENTING LINES W/ 500 AND 3500 PSI. OK. PERFORMED 7" CASING CEMENTING JOB: DROPPED 7" BOTTOM PLUG PUMPED PRE-FLUSH AS FOLLOW: PUMPED 30 BLS OF MUD FLUSH III (8.4 PPG) @ 7.0 BPM PUMPED SPACER AS FOLLOW: 50 BLS OF CLEAN SPACER III (12.5 PPG) @ 7.0 BPM PUMPED SPACER AS FOLLOW: 20 BLS OF SUPER FLUSH (10.2 PPG) @ 7.0 BPM PUMPED SPACER AS FOLLOW: 10 BLS OF WATER (8.3 PPG) @ 7.0 BPM PUMPED 104 BLS OF SLURRY - 16.0 PPG, CEMENT "G" CLASS @ 5.0 BPM DROPPED 7" TOP PLUG
ODR | MOR BG 08 | 2015-06-10 04:30 | 2015-06-10 05:30 | 2102 | 2102 | 1500 | 1503 | INSTALLED 7" CEMENTING HEAD AND LINES. CIRCULATED @ 2097.29 FT WITH 81 SPM, 350 PSI & 300 GPM. CONDITIONING MUD: YP: 11 lb/100 pies2. VP: 9 CP
ODR | MOR BG 08 | 2015-06-10 08:00 | 2015-06-11 | 2102 | 2102 | 2100 | 2106 | WOC 7" CASING. CREW JOBS IN LOCATION.
ODR | MOR BG 08 | 2015-06-10 00:30 | 2015-06-10 01:00 | 2102 | 2102 | 1200 | 1206 | CONNECTED FLOAT SHOE (1.30 FT) + 7" CSG JNT #1 (37.58 FT) + FLOAT COLLAR (1.00 FT) = 39.88 FT. CHECKED FLOAT EQUIPMENT, OK.
ODR | MOR BG 08 | 2015-06-10 07:30 | 2015-06-10 08:00 | 2102 | 2102 | 2100 | 2104 | DISPLACED CEMENT SLURRY W/ 81 BLS FRESH WATER AS FOLLOW: 50 BLS (8.0 BPM) + 25 BLS (6.0 BPM) + 6 BLS (3.0 BPM) SET TOP PLUG W/ 1600 PSI. FINAL JOB PRESSURE 1100 PSI. BACK FLOW: 0.5 BBLS - RETURNS ON SURFACE: 20 BBLS SLURRY @ 16.0 PPG. CEMENT IN PLACE @ 08:00 Hrs.
ODR | MOR BG 08 | 2015-06-10 01:00 | 2015-06-10 04:30 | 2102 | 2102 | 1200 | 1206 | RAN 7" OD CASING, 23 LBS/FT, L-80, BTC R-3 P/U & M/U 7" CSG: FLOAT SHOE (1.30 FT) + 1x7" CSG JNT (37.58 FT) + 1x7" FLOAT COLLAR (1.00 FT) + 10x7" CSG JNTS (339.92 FT) + 1x7" CSG PUP JNT (10.00 FT) + 10x7" CSG JNTS (376.30 FT) + 1x7" CSG PUP JNT (5.00 FT) + 35x7" CSG JNTS (1313.59 FT) + 1x7" LANDING JNT (12.60 FT) = 2097.29 FT
ODR | MOR BG 08 | 2015-06-12 22:00 | 2015-06-12 22:30 | 2496 | 2496 | 1700 | 1701 | R/U HANDLING EQUIPMENT TOOLS TO RUN 5" SCREEN DESIGN. PERFORMED SAFETY & PRE-OPERATIONAL MEETING.
ODR | MOR BG 08 | 2015-06-12 20:30 | 2015-06-12 22:00 | 2496 | 2496 | 1100 | 1107 | CHECKED STATIC LEVEL FOR 10 MIN. OK. POOH BHA No. 4 FROM 2047 FT TO SURFACE.
ODR | MOR BG 08 | 2015-06-12 19:30 | 2015-06-12 20:00 | 2496 | 2496 | 1100 | 1107 | POOH BHA No. 4 W/ FROM 2496 FT TO 2047 FT.
ODR | MOR BG 08 | 2015-06-12 04:30 | 2015-06-12 05:00 | 2496 | 2496 | 1500 | 1503 | CIRCULATED TO CLEAN RETURNS WITH 300 GPM & 1600 PSI @ 2496 FT.
ODR | MOR BG 08 | 2015-06-12 15:30 | 2015-06-12 16:00 | 2496 | 2496 | 1800 | 1810 | R/D CASED HOLE E-LOGS TOOLS.
ODR | MOR BG 08 | 2015-06-12 | 2015-06-12 01:00 | 2496 | 2496 | 1500 | 1503 | PUMPED & CIRCULATED 30 BBL OF VISCOUS PILL (9.2 PPG, 120 SEG) CIRCULATED TO CLEAN RETURNS WITH 300 GPM & 1600 PSI, RECIPROCATING STRING.
ODR | MOR BG 08 | 2015-06-12 20:00 | 2015-06-12 20:30 | 2496 | 2496 | 1500 | 1502 | DISPLACED MUD BY 81 BBL CLEAN BRINE (9.2 PPG).
ODR | MOR BG 08 | 2015-06-12 05:00 | 2015-06-12 07:30 | 2496 | 2496 | 1100 | 1101 | CHECKED STATIC LEVEL, OK. POOH BHA No. 3 W/ DIRECTIONAL TOOLS FROM 2496 FT TO 59 FT.
ODR | MOR BG 08 | 2015-06-12 12:00 | 2015-06-12 12:30 | 2496 | 2496 | 1800 | 1803 | R/D SCHLUMBERGER E-LOGS TOOLS.
ODR | MOR BG 08 | 2015-06-12 12:30 | 2015-06-12 13:30 | 2496 | 2496 | 1800 | 1802 | R/U CASED HOLE E-LOGS TOOLS.
ODR | MOR BG 08 | 2015-06-12 03:00 | 2015-06-12 04:30 | 2496 | 2496 | 1100 | 1110 | RIH BHA No. 3 W/ DIRECTIONAL TOOLS FROM 405 FT TO 2496 FT.
ODR | MOR BG 08 | 2015-06-12 16:00 | 2015-06-12 16:30 | 2496 | 2496 | 1700 | 1701 | CONDITIONED DRILLING FLOOR TO M/U BHA No. 4 & HELD SAFETY AND PRE-OPERATIONAL MEETING. DISCUSSED M/U BHA No. 4.
ODR | MOR BG 08 | 2015-06-12 10:30 | 2015-06-12 12:00 | 2496 | 2496 | 1800 | 1804 | RAN OPEN HOLE E-LOGS PI - MSFL - CNL - LDL - CALI - GR - SP FROM SURFACE FT TO 2496 FT. PERFORM MAIN RUN E-LOGS TOOLS (PI - MSFL - CNL - LDL - CALI - GR - SP) FROM 2496 FT TO 2097 FT & PERFOM REPEAT RUN TO SAME SECTION.
ODR | MOR BG 08 | 2015-06-12 08:30 | 2015-06-12 09:00 | 2496 | 2496 | 1200 | 1204 | CONDITIONED DRILLING FLOOR TO RUN E-LOGS.
ODR | MOR BG 08 | 2015-06-12 16:30 | 2015-06-12 18:30 | 2496 | 2496 | 2200 | 2201 | RIH BHA No. 4 FROM SURFACE TO 2496 FT.
ODR | MOR BG 08 | 2015-06-12 09:00 | 2015-06-12 09:30 | 2496 | 2496 | 1700 | 1701 | PERFORMED SAFETY & PREOPERATIONAL MEETING BY SCHLUMBERGER LOGS
ODR | MOR BG 08 | 2015-06-12 18:30 | 2015-06-12 19:30 | 2496 | 2496 | 1500 | 1503 | CIRCULATED TO CLEAN RETURNS WITH 300 GPM & 800 PSI @ 2496 FT. PUMPED 19 BBL VISCOUS BRINE (9.4 PPG, 45 SEC) & DISPLACED W/ 18 BBLS WATER. CHECKED STATIC LEVEL FOR 10 MIN.
ODR | MOR BG 08 | 2015-06-12 22:30 | 2015-06-13 | 2496 | 2496 | 1200 | 1206 | RAN 5" SCREEN DESIGN FROM SURFACE TO 456.45 FT: WASH DOWN SHOE (1.94') + PIN * PIN (6.00') + ORSS (1.32') + 1 JTS 5" (37.08') + 1 JTS 5" (36.94') + 1 JTS 5" (34.25') + 1 PUP JTS 5" (12.64') + 1 JTS 5" SCREEN (36.96') + 5" THERMAL PACKER (15.00 FT) + EXPANSION JOINT (3.52 FT) + 1 PUP JTS 5" (15.90') + 1 JTS 5" SCREEN (37.02') + 1 JTS 5" SCREEN (36.90') + 1 PUP JTS 5" (18.86') + 5" THERMAL PACKER (15.00 FT) + 1 JTS 5" SCREEN (36.50') + 1 JTS 5" SCREEN (36.70') + 1 JTS 5" (37.40').
ODR | MOR BG 08 | 2015-06-12 09:30 | 2015-06-12 10:30 | 2496 | 2496 | 1800 | 1802 | R/U SCHLUMBERGER E-LOGS TOOLS
ODR | MOR BG 08 | 2015-06-12 01:00 | 2015-06-12 03:00 | 2496 | 2496 | 1100 | 1116 | POOH BHA No. 3 W/ DIRECTIONAL TOOLS FROM 2496 FT TO 405 FT. CONNECTED ROTARY SCRAPPER + 20 FT PUP JOINTS.\t
ODR | MOR BG 08 | 2015-06-12 07:30 | 2015-06-12 08:30 | 2496 | 2496 | 1400 | 1404 | L/D DIRECTIONAL TOOLS F/ 59 FT TO SURFACE. BIT DULL GRADE 2-2-BT-A-X-I-LT-TD
ODR | MOR BG 08 | 2015-06-12 13:30 | 2015-06-12 15:30 | 2496 | 2496 | 1800 | 1810 | RAN CASED HOLE E-LOGS USIT-CBL-VDL-CCL
ODR | MOR BG 08 | 2015-06-11 17:30 | 2015-06-12 | 2102 | 2496 | 1400 | 1407 | DRILLED 6-1/8" HOLE KEEPING UP TANGENT SECTION FROM 2102 FT TO 2496 FT. AVERAGE ROP: 61 FT/HR PARAMETERS: GPM: 300, RPM: 80, WOB: 5-10 KLb, SPP: 1400 + 200 PSI. STRING WEIGHT: W/U: 50K, W/R: 42K, W/D: 35K LAST SURVEY @ 2446 ft, INC: 23.40°, AZI: 342.30°. DLS: 0.61°/100ft (EOB @ 1067 FT) . TAKE SCR's: 56 SPM - 183 GPM - 700 PSI; 66 SPM - 216 GPM - 950 PSI. DRILLING MUD: 9.1 PPG & 49 SEC. DEFINED TD ACCORDING TO WELL PLANNING @ 2496 FT. PROJECTION TO BIT @ MD: 2496 FT, TVD: 2360.0 FT, INC: 0.47°, AZI: 342.6°, DLS: 0.00°/100FT
ODR | MOR BG 08 | 2015-06-11 13:30 | 2015-06-11 15:30 | 2102 | 2102 | 1100 | 1110 | RIH BHA No. 3 FROM 59.16 FT TO 2024 FT (TOC).
ODR | MOR BG 08 | 2015-06-11 06:00 | 2015-06-11 10:30 | 2102 | 2102 | 1000 | 1001 | HELD SAFETY AND PRE-OPERATIONAL MEETING. DISCUSSED N/D & N/U BOP STACK. RELEASED 7" CEMENTING HEAD & 7" LANDING JOINT. N/D BELL NIPPLE. N/D HYDRIL TYPE GK ANNULAR BOP (11" 5M R-53), CAMERON PIPE RAMS(11" M R-54), CASING HEAD 9 5/8" INSTALLED CASING HEAD (7 1/16" 3M R-45), DSA (7-1/16" 3M R45 x 11" 5M R53) N/U PIPE RAM & ANNULAR PREVENTOR. INSTALLED BELL NIPPLE, FLOW-LINE & LATERAL VALVES.
ODR | MOR BG 08 | 2015-06-11 | 2015-06-11 06:00 | 2102 | 2102 | 2100 | 2106 | WOC 7" CASING. CREW JOBS IN LOCATION.
ODR | MOR BG 08 | 2015-06-11 15:30 | 2015-06-11 16:30 | 2102 | 2102 | 1400 | 1410 | DRILLED W/ WATER EXCESS OF HARD CEMENT FROM 2024 FT TO 2092 FT WITH THE FOLLOWING PARAMETERS W/ 60 SPM, 220 GPM, 35 RPM, SPP: 1100 PSI, WOB: 2-4 KLBS.
ODR | MOR BG 08 | 2015-06-11 10:30 | 2015-06-11 11:00 | 2102 | 2102 | 1700 | 1701 | CONDITIONED DRILLING FLOOR TO M/U BHA No. 3 (DIRECTIONAL) & PERFORMED PRE-OPERATIONAL AND SAFETY MEETING.
ODR | MOR BG 08 | 2015-06-11 11:00 | 2015-06-11 12:00 | 2102 | 2102 | 1700 | 1701 | SAFETY STOP: PERFORMED SAFETY ACTIVITY "CONEXION FAMILIA" WITH RIG CREW.
ODR | MOR BG 08 | 2015-06-11 12:00 | 2015-06-11 13:30 | 2102 | 2102 | 1400 | 1403 | M/U & R/U BHA No. 3 WITH DIRECTIONAL TOOLS & MWD, ORIENTING MOTOR AND TEST TOOLS, OK . SHALLOW HOLE TEST W/ BIT: 260 GPM - 750 PSI. RIH BHA No. 3 TO 59.16 FT.
ODR | MOR BG 08 | 2015-06-11 16:30 | 2015-06-11 17:30 | 2102 | 2102 | 2000 | 2003 | PERFORMED CIT W/ 800 PSI, OK. TESTING PIPE RAM vs. HYDRAULIC HCR. CONTINUED DRILL CEMENT, FLOAT SHOE & FORMATION FROM 2092 FT TO 2102 FT. DISPLACED WATER x DRILLING MUD.
ODR | MOR BG 08 | 2015-06-07 23:00 | 2015-06-08 | 206 | 206 | 1300 | 1306 | CLEAN WELL CELLAR, DISCONNECTED CEMENTING HEAD. CUT BELL NIPPLE, INSTALLED LANDING PLATE, DISCONNECTED LANDING JOINT OK.
ODR | MOR BG 08 | 2015-06-07 07:00 | 2015-06-07 10:00 | 12 | 210 | 1400 | 1406 | SPUDDED DAY: RIG MECL-02 ON MORICHE BG-08 WELL @ 07:00 HRS, JUNE 7th, 2015 DRILLED 12 ¼" HOLE SECTION W/ BHA No. 1 FROM SURFACE TO 210 FT. PARAMETERS: 220 GPM, 100 PSI, WOB 4-6 KLBS, 100 RPM. RECIPROCATED THREE TIMES EACH DC.
ODR | MOR BG 08 | 2015-06-07 11:30 | 2015-06-07 12:30 | 210 | 210 | 1700 | 1701 | P/U HANDLING EQUIPMENT TO RUN 9-5/8" CASING PERFORMED PRE-OPERATIONAL & SAFETY MEETING TO DISCOUS 9 5/8" CSG RUN.
ODR | MOR BG 08 | 2015-06-07 10:30 | 2015-06-07 11:30 | 210 | 210 | 1100 | 1108 | POOH & L/D BHA No. 1 FROM 210 FT TO SURFACE.
ODR | MOR BG 08 | 2015-06-07 17:00 | 2015-06-07 23:00 | 210 | 210 | 2100 | 2106 | NPT: WOC 9-5/8" CSG DUE CONDUCTOR CASING RAISED UP 1.5 FT.
ODR | MOR BG 08 | 2015-06-07 16:00 | 2015-06-07 17:00 | 210 | 210 | 2100 | 2104 | PERFORMED 9-5/8" CSG CEMENTING JOB AS FOLLOW: TESTED LINES W/ 500 & 2000 PSI BY 5 MIN, OK. PUMPED 20 BBL OF WATER @ 5 BPM MIXED & PUMPED 38 BBL OF SLURRY 14,5 PPG @ 5 BPM DROPPED TOP PLUG, OK. DISPLACED W/ 15.0 BBL OF FRESH WATER @ 5 BPM. BACK FLOW: 0,3 BBL. RETURNED 13 BBLS @ 14.5 PPG. CIP @ 17:00 HRS.
ODR | MOR BG 08 | 2015-06-07 15:00 | 2015-06-07 16:00 | 210 | 210 | 1500 | 1503 | CONNECTED 9-5/8" CEMENTING HEAD & CIRCULATED WELL W/ 220 GPM & SPP: 100 PSI & CHECKED RETURNS. . PERFORMED PRE-OPERATIONAL & SAFETY MEETING TO CEMENTING JOB.
ODR | MOR BG 08 | 2015-06-07 10:00 | 2015-06-07 10:30 | 210 | 210 | 1500 | 1503 | PUMPED 30 BBL OF VISCOUS PILL (120 SEC), AND CIRCULATED TO CLEAN RETURNS W/ 66 SPM; FLOW: 220 GPM; SPP: 100 PSI
ODR | MOR BG 08 | 2015-06-07 12:30 | 2015-06-07 15:00 | 210 | 210 | 1200 | 1206 | RAN 9-5/8" SURFACE CASING 43.5# L-80 AS FOLLOW: CONNECTED 9-5/8" FLOAT SHOE (1.45') + 5 JTS (190.24') + LANDING JOINT (14') TOTAL LENGTH RAN : 205.69 FT. REMARKS: SHOWED RESTRICTION IN THE CASING JOINTS No. 1, No. 2 & No. 3 BETWEEN BOW CENTRALIZERS & CONDUCTOR CASING (RAISED UP 1.5 FT). DECIDED UNINSTALL BOW CENTRALIZERS OF CASING JOINTS No. 3, No. 4 & No. 5.
ODR | MOR BG 08 | 2015-06-09 22:30 | 2015-06-09 23:30 | 2102 | 2102 | 1300 | 1302 | L/D DIRECTIONAL TOOLS F/ 66 FT TO SURFACE.
ODR | MOR BG 08 | 2015-06-09 18:30 | 2015-06-09 19:30 | 2102 | 2102 | 1500 | 1503 | PUMPED & CIRCULATED 30 BBL OF VISCOUS PILL (9.2 PPG, 120 SEG) CIRCULATED TO CLEAN RETURNS WITH 400 GPM AND 1600 PSI @ 2102 FT.
ODR | MOR BG 08 | 2015-06-09 14:30 | 2015-06-09 15:30 | 2102 | 2102 | 1500 | 1503 | PUMPED & CIRCULATED 30 BBL OF VISCOUS PILL (9.2 PPG, 120 SEG) CIRCULATED TO CLEAN RETURNS WITH 400 GPM & 1600 PSI, RECIPROCATING STRING.
ODR | MOR BG 08 | 2015-06-09 15:30 | 2015-06-09 17:00 | 2102 | 2102 | 1400 | 1401 | POOH BHA No. 2 W/ DIRECTIONAL TOOLS FROM 2102 FT TO 205 FT.
ODR | MOR BG 08 | 2015-06-09 | 2015-06-09 06:00 | 993 | 1470 | 1400 | 1407 | DRILLED 8½" HOLE KEEPING UP TANGENT SECTION FROM 993 FT TO 1470 FT. AVERAGE ROP: 80 FT/HR PARAMETERS: GPM: 380, RPM: 50, WOB: 6-10 KLb, SPP: 1050 + 200 PSI. STRING WEIGHT: W/U: 45K, W/R: 41K, W/D: 39K SURVEY @ 1388 ft, INC: 23.40°, AZI: 343.00°. DLS: 1.55°/100ft (EOB @ 1067 FT). TAKE SCR's: 83 SPM - 305 GPM - 1150 PSI; 93 SPM - 342 GPM - 1250 PSI; (PUMP No. 1) DRILLING MUD: 9.1 PPG & 50 SEC. PUMPED VISCOUS PILL @ 1120 FT (9.1 PPG & 120 SEC)
ODR | MOR BG 08 | 2015-06-09 06:00 | 2015-06-09 14:30 | 1470 | 2102 | 1400 | 1407 | DRILLED 8½" HOLE KEEPING UP TANGENT SECTION FROM 1470 FT TO 2102 FT. AVERAGE ROP: 74 FT/HR PARAMETERS: GPM: 380, RPM: 50, WOB: 6-10 KLb, SPP: 1300 + 200 PSI. STRING WEIGHT: W/U: 65K, W/R: 50K, W/D: 35K SURVEY @ 2023 ft, INC: 22.50°, AZI: 345.50°. DLS: 1.28°/100ft (EOB @ 1067 FT). TAKE SCR's: 58 SPM - 190 GPM - 550 PSI; 68 SPM - 223 GPM - 650 PSI; (PUMP No. 2) DRILLING MUD: 9.1 PPG & 51 SEC. PUMPED VISCOUS PILL @ 1597 FT (9.1 PPG & 120 SEC) DEFINED TD 8-1/2" HOLE SECTION @ 2102 FT. PROJECTION TO BIT @ MD: 2102 FT, TVD: 1997.9 FT, INC: 22.50°, AZI: 344.44°, DLS: 0.51°/100FT
ODR | MOR BG 08 | 2015-06-09 19:30 | 2015-06-09 22:30 | 2102 | 2102 | 1100 | 1107 | CHECKED STATIC LEVEL, OK. POOH BHA No. 2 W/ DIRECTIONAL TOOLS FROM 2147 FT TO 66 FT. L/D 4x5" HW STANDS, 6-1/2" DRILLING JAR & 1x6-1/2" DC STAND.
ODR | MOR BG 08 | 2015-06-09 23:30 | 2015-06-10 | 2102 | 2102 | 1200 | 1204 | CONDITIONED ROTARY TABLE TO RUN 7" CSG.
ODR | MOR BG 08 | 2015-06-09 17:00 | 2015-06-09 18:30 | 2102 | 2102 | 1100 | 1110 | RIH BHA No. 2 W/ DIRECTIONAL TOOLS FROM 205 FT TO 2102 FT.
OCM | MOR BG 02 | 2014-08-17 02:00 | 2014-08-17 02:30 |  |  | 3000 | 3002 | CHECKED CONDITIONS AND LOCATION.
OCM | MOR BG 02 | 2014-08-17 02:30 | 2014-08-17 03:30 |  |  | 3000 | 3015 | MOBILIZED JS-04 UNIT FROM MORICHE BI-06 WELL TO MORICHE BG-02 WELL. (DISTANCE 2,8 KM)
OCM | MOR BG 02 | 2014-08-17 12:00 | 2014-08-17 13:00 |  |  | 3000 | 3015 | RIGGED DOWN.
OCM | MOR BG 02 | 2014-08-17 01:00 | 2014-08-17 02:00 |  |  | 1800 | 1809 | MECHANIC FAILURE IN THE PUMPING UNIT.
OCM | MOR BG 02 | 2014-08-17 10:00 | 2014-08-17 12:00 |  |  | 1800 | 1813 | SEAT PUMP AND SPACED PUMPING STRING.
OCM | MOR BG 02 | 2014-08-17 07:00 | 2014-08-17 07:30 |  |  | 1600 | 1602 | PREOPERATIONAL AND SECUIRTY MEETING.
OCM | MOR BG 02 | 2014-08-17 03:30 | 2014-08-17 04:30 |  |  | 3000 | 3009 | RIGGED UP.
OCM | MOR BG 02 | 2014-08-17 13:00 | 2014-08-17 13:30 |  |  | 3000 | 3005 | DELIVERED WELL TO THE WELL RUNNER.
OCM | MOR BG 02 | 2014-08-17 04:30 | 2014-08-17 05:30 |  |  | 3000 | 3002 | FOUNIDING ACNHROS IN LOCATION.
OCM | MOR BG 02 | 2014-08-17 05:30 | 2014-08-17 06:00 |  |  | 1100 | 1173 | INSTALLED ANCHOR LINES, INSTALLED ROD'S HANDLING EQUIPMENT.
OCM | MOR BG 02 | 2014-08-17 06:00 | 2014-08-17 06:30 |  |  | 3000 | 3004 | MOBILIZED HEAD DRIVE PCP ACCESSORIES FROM THE WARE HOUSE TO THE WELL.
OCM | MOR BG 02 | 2014-08-17 | 2014-08-17 01:00 |  |  | 3000 | 3015 | MOBILIZED JS-04 UNIT FROM ABARCO PH-04 HZ--04 WELL TO MORICHE BI-06 WELL. (DISTANCE 13.8KM)
OCM | MOR BG 02 | 2014-08-17 08:30 | 2014-08-17 09:30 |  |  | 1100 | 1131 | FOUNIDNG COUPLING OF 7/8" IN THE WARE HOUSE.
OCM | MOR BG 02 | 2014-08-17 07:30 | 2014-08-17 08:30 |  |  | 1100 | 1109 | RIH ROTOR ROC # 137113 (12FT) + 41 SUCKER RODS OF 7/8" (1230FT)
OCM | MOR BG 02 | 2014-08-17 09:30 | 2014-08-17 10:00 |  |  | 1100 | 1150 | CONTINUED RIH 40 SUCKER RODS OF 7/8" (1200FT) + 1 PONY ROD OF 7/8" (4FT) + 1 POLSIHED ROD OF 1-1/4" (26FT)
OCM | MOR BG 02 | 2014-08-17 06:30 | 2014-08-17 07:00 |  |  | 2200 | 2205 | INSTALLED ACCESSORIES TO THE WELL HEAD. (X-OVER OF 3-1/2" TO 3-1/2", PUMPING TEE, NIPPLE OF 3" , STANDING VALVE 3-1/8" , NIPPLE OF 1".
OCM | MOR BG 02 | 2014-08-11 21:00 | 2014-08-11 23:30 | 2674 | 2674 | 2200 | 2201 | N/D BOP's STACK.
OCM | MOR BG 02 | 2014-08-11 16:30 | 2014-08-11 20:30 | 2674 | 2674 | 1100 | 1105 | RIH 2-7/8" EUE + 3-1/2" EUE PRODUCTION TUBING F/SURFACE T/2559' AS FOLLOW: 1 DRM 10.6' 58 JTS 3-1/2" TBG 1790.5' 1 XO 0.5' 23 JTS 2-7/8" 713.1' 1 2-7/8" PCP STATOR 12.8' 1 JT 2-7/8" TBG 31.6' RAT HOLE: 102' OVERLAP: 456' ORSS: 2661' NOTE: FAILURE HYDRAULIC POWER TONG, THE TUBING WAS RUNNING WITH HANDLE TOOLS.
OCM | MOR BG 02 | 2014-08-11 20:30 | 2014-08-11 21:00 | 2674 | 2674 | 1600 | 1602 | PERFORMED PRE-OPERATIONAL AND SAFETY MEETING TO N/D BOP's.
OCM | MOR BG 02 | 2014-08-11 23:30 | 2014-08-12 | 2674 | 2674 | 1000 | 1005 | INSTALLED PUMPING FLANGE. ********* RIG RELEASE MEC 4 ON AUGUST 11 OF 2014 AT 24:00 PM **********
OCM | MOR BG 02 | 2011-03-01 15:30 | 2011-03-01 19:00 | 2538 | 2538 | 1100 | 1126 | HANG TBG ON 7 1/16" CASING HEAD. DISCONNECTED FLOW LINE AND N/D BELL NIPPLE & N/D BOP´S STACK + ADAPTER SPOOL FISH STRING AND INSTALLED X-O 2 7/8" EUE PIN x 3 1/2"" EUE PIN INSTALLED 7-1/16" PUMPING FLANGE AND 1 EA GATE VALVE AND TOP CAP. INSTALLED 7-1/16" PUMPING FLANGE AND 1 EA GATE VALVE AND TOP CAP. RELEASED MEC-3 RIG @ 19:00 HRS, MAR 1 st, 2011
OCM | MOR BG 02 | 2011-03-01 11:00 | 2011-03-01 15:30 | 2538 | 2538 | 2300 | 2304 | RIH STOP PIN (1,53 FT) + STATOR (13.65 FT). RIH JOINT TO JOINT@ 2483.73 FT. 79 JTS 2 7/8" EUE TUBING (2457.95 FT) ROTARY TABLE ELEVATION: 10.6 FT. DEPTH OF STOP PIN TO 2483.73 FT
ODR | MOR BG 02 | 2011-02-22 06:00 | 2011-02-22 15:00 | 1620 | 1968 | 1400 | 1406 | CONTINUED DRILLING AHEAD WITH DIRECTIONAL CONTROL FROM 1620 FT TO 1968 FT, WITH 40 RPM, 8-10 WOB KLBS, 300 GPM, 950 PSI OFF BOTTOM, 1100 PSI ON BOTTOM, END OF THE BUILD @ 1460 FT, INC 26.35 DEG, AZIM 236.99 DEG PUMPED 20 BBLS OF VISCOUS PILL (100 SEC) AT 1843 ft
ODR | MOR BG 02 | 2011-02-22 | 2011-02-22 06:00 | 1248 | 1620 | 1500 | 1503 | CONTINUED DRILLING AHEAD WITH DIRECTIONAL CONTROL FROM 1248 FT TO 1620 FT, PUMPED 20 BBLS OF VISCOUS PILL (120 SEC), AT 1397 FT.
ODR | MOR BG 02 | 2011-02-22 15:00 | 2011-02-22 19:00 | 1968 | 2159 | 1400 | 1403 | CONTINUED DRILLING AHEAD WITH DIRECTIONAL CONTROL FROM 1968 FT TO 2159 FT
ODR | MOR BG 02 | 2011-02-22 19:00 | 2011-02-23 | 2159 | 2393 | 1400 | 1410 | CONTINUED DRILLING AHEAD WITH DIRECTIONAL CONTROL FROM 2159 FT TO 2393 FT, WITH 55 RPM, 8-10 WOB KLBS, 300 GPM, 950 PSI OFF BOTTOM, 1100 PSI ON BOTTOM, ACHIVED TARGET @ 2274 FT, INC 27.91 DEG, AZIM 234.25 DEG 2.97 FT OF CT - CT DISTANCE COMPARED WITH THE PLAN, 1.8 FT AT RIGHT PLAN, 2.2 FT BELOW PLAN GEOLOGY CONFIRMED CONTINUED DRILLING AHEAD TO FINAL DEPTH @ 2538 FT AS PER PLAN
ODR | MOR BG 02 | 2011-02-24 09:30 | 2011-02-24 11:30 | 2538 | 2538 | 1100 | 1101 | WAITING ORDERS FROM GEOLOGY ABOUT CSG SHOE DEPTH. REMARKS: WHILE WAIT ORDERS FROM GEOLOGY, WAS RUNNING AND CUT CABLE (270 FT) IN BAD CONDITIONS.
ODR | MOR BG 02 | 2011-02-24 12:30 | 2011-02-24 17:30 | 2538 | 2538 | 1100 | 1107 | M/U BHA #4 WITH 8 1/2" TRICONIC BIT AND RIH FROM SURFACE TO 2538 FT
ODR | MOR BG 02 | 2011-02-24 | 2011-02-24 01:30 | 2538 | 2538 | 1100 | 1110 | POOH BHA #3 F/340 FT TO SURFACE. L/D DIRECTIONAL TOOLS
ODR | MOR BG 02 | 2011-02-24 20:00 | 2011-02-25 | 2538 | 2538 | 1100 | 1116 | POOH BHA #4 FROM 2220 FT TO 155 FT
ODR | MOR BG 02 | 2011-02-24 03:00 | 2011-02-24 09:30 | 2538 | 2538 | 1800 | 1804 | RAN OPEN HOLE E-LOGS SDL - DSN - HRI - MSFL - GR FROM 2537 FT TO 203 FT R/D HALLIBURTON E-LOGS TOOLS. INTERPRETING E-LOG INFORMATION.
ODR | MOR BG 02 | 2011-02-24 02:30 | 2011-02-24 03:00 | 2538 | 2538 | 1700 | 1701 | PERFORMED PREOPERATIONAL & SAFETY MEETING WITH LOGGING PERSONEL
ODR | MOR BG 02 | 2011-02-24 19:00 | 2011-02-24 19:30 | 2538 | 2538 | 1100 | 1107 | CHECKED WELL STATIC, POOH BHA #4 FROM 2538 FT TO 2220 FT
ODR | MOR BG 02 | 2011-02-24 17:30 | 2011-02-24 19:00 | 2538 | 2538 | 1500 | 1503 | CIRCULATED TO CLEAN RETURNS, CONDITIONED MUD SYSTEM TO RUN CSG 7"
ODR | MOR BG 02 | 2011-02-24 19:30 | 2011-02-24 20:00 | 2538 | 2538 | 1500 | 1503 | PUMPED AND PLACED SPECIAL HIGH VISCOUS PILL (8 BBLS) AS CEMENT SUPPORT
ODR | MOR BG 02 | 2011-02-24 11:30 | 2011-02-24 12:30 | 2538 | 2538 | 1100 | 1111 | NPT: CONTINUE RUNNING AND CUTTING CABLE IN BAD CONDITIONS.
ODR | MOR BG 02 | 2011-02-24 01:30 | 2011-02-24 02:30 | 2538 | 2538 | 1800 | 1802 | PREPARED LOG TOOLS AND ROTARY TABLE TO RUN ELECTRICAL LOGS
ODR | MOR BG 02 | 2011-02-25 | 2011-02-25 00:30 | 2538 | 2538 | 1100 | 1108 | POOH AND L/D BHA #4 FROM 155 FT TO SURFACE
ODR | MOR BG 02 | 2011-02-25 07:00 | 2011-02-25 08:00 | 2538 | 2538 | 1500 | 1501 | CIRCULATED HOLE AND CONDICTION MUD FOR CEMMENTING W/ 7" PACKER SHOE @ 2128 FT.
ODR | MOR BG 02 | 2011-02-25 10:30 | 2011-02-25 23:00 | 2538 | 2538 | 2100 | 2106 | WOC CSG 7". REMARKS: WHILE WOC, WERE RAN 20 FT OF DRILLING LINE. CREW JOBS IN LOCATION
ODR | MOR BG 02 | 2011-02-25 01:00 | 2011-02-25 01:30 | 2538 | 2538 | 1700 | 1701 | HELD SAFETY & PREOPERATIONAL MEETING. DISSCUSED ABOUT 7" CSG RUNNING PROCEDURE.
ODR | MOR BG 02 | 2011-02-25 23:00 | 2011-02-26 | 2538 | 2538 | 2100 | 2101 | RELEASED 7" CEMENTING HEAD & 7" LANDING JOINT
ODR | MOR BG 02 | 2011-02-25 01:30 | 2011-02-25 07:00 | 2538 | 2538 | 1500 | 1503 | RAN 7" OD CASING, 23 lbs/ft, N-80, BTC R-3 P/U & M/U 7" CSG: PACKER SHOE (1,81')+1 X 7" CSG JNT(37,81')+ 1X 7" BAFFLE COLLAR (1.04') + 54 JTS X 7" CASING (2010.11 ft)+1 PUP JNT X 7" (20 FT) + 1 PUP JNT X 7" (10 FT) + 1 X 7" CSG JNT (36.56) FROM SURFACE TO 2128 FT. 7" CSG SHOE @ 2128 FT. CONNECTED 7" LANDING JOINT (10,7 ft) + INSTALLED CEMENTING HEAD FOR PERFORM CEMENTING JOB (W/O PLUGS)
ODR | MOR BG 02 | 2011-02-25 08:00 | 2011-02-25 10:30 | 2538 | 2538 | 2100 | 2104 | PERFORMED 7" CSG CEMETING JOB AS FOLLOW: WEIGHTED BALL DROPPED INTO THE CASING REMARKS: WHILE WEIGHTED BALL DROPPED, PERFORMED PREOPERATIONAL & SAFETY MEETING TO CEMMENTING JOB AND CONNECTED SURFACE LINES TESTED CEMENTING LINES W/ 2500 PSI. OK. SETTING PACKER SHOE OPERATION: PUMPED WATER @ 0,2 BPM AND PRESSURE BUILD UP TO 1450 PSI. PRESSURE DROP TO 0 PSI AND OPENED CEMENTING PORTS. SETTING PRESSURE @ 1450 PSI. PUMPED 3 BBLS OF WATER. WERE OBSERVED RETURNS ON SURFACE. PERFORMED 7" CASING CEMENTING JOB PUMPED 60 BBLS OF MUDPUSH II @ 12,5 PPG @ 5 BPM. DROPPED 7" BOTTOM PLUG PUMPED 80 BLS OF LEAD SLURRY - 15.6 PPG, CEMENT "G" CLASS @ 4.0 BPM. DROPPED 7" TOP PLUG DISPLACED CEMENT SLURRY W/ 82 BLS FRESH WATER AS FOLLOWS: 50 BBL @ 5 BPM, 20 BBL @ 4 BPM, 12.2 BBL @ 2 BPM SET TOP PLUG AND TESTED 7" CASING W/ 1500 Psi BACK FLOW: 0,5 BLS - RETURNS ON SURFACE: 10 BLS SLURRY - 15,1 PPG. CEMENT IN PLACE @ 10:30 Hrs
ODR | MOR BG 02 | 2011-02-25 00:30 | 2011-02-25 01:00 | 2538 | 2538 | 1200 | 1204 | R/U 7" CSG HANDLING EQUIPMENT.
ODR | MOR BG 02 | 2011-02-28 07:00 | 2011-02-28 07:30 | 2538 | 2538 | 1500 | 1503 | CIRCULATED IN DIRECT WAY W/31 SPM-101 GPM TO FACILITE GRAVEL ACOMMODATION
ODR | MOR BG 02 | 2011-02-28 18:00 | 2011-02-28 18:30 | 2538 | 2538 | 1200 | 1207 | CONT. GRAVEL PACKING 5½" LINER W/ 10-16 MESH GRAVEL FROM 151 SX TO 152 SX. 70.05 % OF THEORICAL: 217 SXS @ 4 MIN/SX, W/ 31 SPM - 101 GPM SPP: 180 Psi. @ 152 SX, PRESSURE INCREASED TO 300 PSI
ODR | MOR BG 02 | 2011-02-28 02:00 | 2011-02-28 03:00 | 2538 | 2538 | 1500 | 1503 | CIRCULATED CONDITIONING MUD W/ 5½" LINER'S BULL PLUG @ 2532 FT. FV: 37 SEC/QT, MW: 9.2 PPG. WHILE CONDITIONED MUD, HELD SAFETY & PREOPERATIONAL MEETING. DISSCUSED ABOUT GRAVEL PACKING JOB PROCEDURE. PERFORMED 5½" LINER GRAVEL PACKING JOB
ODR | MOR BG 02 | 2011-02-28 | 2011-02-28 02:00 | 2538 | 2538 | 1100 | 1116 | CONTD. RIH W/ 3½" DP GRAVEL PACKER TOOL + 5½" LINER WITH 2 7/8" TBG AS STINGER FROM 1466 FT, TO 2532 FT.
ODR | MOR BG 02 | 2011-02-28 16:00 | 2011-02-28 16:30 | 2538 | 2538 | 1200 | 1207 | CONT. GRAVEL PACKING 5½" LINER W/ 10-16 MESH GRAVEL FROM 146 SX TO 150 SX. 69.12 % OF THEORICAL: 217 SXS @ 4 MIN/SX, W/ 31 SPM - 101 GPM SPP: 180 Psi. @ 150 SX, PRESSURE INCREASED TO 300 PSI
ODR | MOR BG 02 | 2011-02-28 11:30 | 2011-02-28 12:00 | 2538 | 2538 | 1500 | 1503 | CIRCULATED IN DIRECT WAY W/31 SPM-101 GPM TO FACILITE GRAVEL ACOMMODATION
ODR | MOR BG 02 | 2011-02-28 12:00 | 2011-02-28 15:00 | 2538 | 2538 | 1200 | 1207 | CONT. GRAVEL PACKING 5½" LINER W/ 10-16 MESH GRAVEL FROM 101 SX TO 145 SX. 66.82 % OF THEORICAL: 217 SXS @ 4 MIN/SX, W/ 31 SPM - 101 GPM SPP: 180 Psi. @ 145 SX, PRESSURE INCREASED TO 300 PSI
ODR | MOR BG 02 | 2011-02-28 03:00 | 2011-02-28 07:00 | 2538 | 2538 | 1100 | 1117 | GRAVEL PACKING 5½" LINER W/ 10-16 MESH GRAVEL FROM 1 SX TO 50 SX. 23.04 % OF THEORICAL: 217 SXS @ 5 MIN/SX, W/ 31 SPM - 101 GPM SPP: 150 Psi
ODR | MOR BG 02 | 2011-02-28 07:30 | 2011-02-28 11:30 | 2538 | 2538 | 1100 | 1117 | CONT. GRAVEL PACKING 5½" LINER W/ 10-16 MESH GRAVEL FROM 51 SX TO 100 SX. 46.08 % OF THEORICAL: 217 SXS @ 5 MIN/SX, W/ 31 SPM - 101 GPM SPP: 180 Psi
ODR | MOR BG 02 | 2011-02-28 16:30 | 2011-02-28 18:00 | 2538 | 2538 | 1500 | 1504 | CIRCULATED REVERSE WAY W/ SPM: 31, GPM: 101 , SPP: 200 PSI. OBSERVED FREE OF GRAVEL RETURNS CIRCULATED ON DIRECT WAY W/ SPM: 31, GPM: 101 , SPP: 200 PSI
ODR | MOR BG 02 | 2011-02-28 19:00 | 2011-02-28 19:30 | 2538 | 2538 | 1200 | 1207 | CONT. GRAVEL PACKING 5½" LINER W/ 10-16 MESH GRAVEL FROM 153 SX TO 160 SX. 73.73 % OF THEORICAL: 217 SXS @ 4 MIN/SX, W/ 31 SPM - 101 GPM SPP: 180 Psi. @ 160 SX, PRESSURE INCREASED TO 300 PSI
ODR | MOR BG 02 | 2011-02-28 21:00 | 2011-03-01 | 2538 | 2538 | 1300 | 1304 | N/D GRAVEL POT FLOW LINES. RELEASED GRAVEL PACKER W/ 12 RIGHT TURNS. POOH 3 1/2" DP + GRAVEL PACKER + 2 7/8" TBG FROM 2532 FT TO 589 FT
ODR | MOR BG 02 | 2011-02-28 19:30 | 2011-02-28 20:00 | 2538 | 2538 | 1500 | 1504 | CIRCULATED REVERSE WAY W/ SPM: 31, GPM: 101 , SPP: 200 PSI. OBSERVED FREE OF GRAVEL RETURNS CIRCULATED ON DIRECT WAY W/ SPM: 31, GPM: 101 , SPP: 200 PSI
ODR | MOR BG 02 | 2011-02-28 20:00 | 2011-02-28 20:30 | 2538 | 2538 | 1200 | 1207 | CONT. GRAVEL PACKING 5½" LINER W/ 10-16 MESH GRAVEL FROM 161 SX TO 166 SX. 76.5 % OF THEORICAL: 217 SXS @ 4 MIN/SX, W/ 31 SPM - 101 GPM SPP: 180 Psi. @ 160 SX, PRESSURE INCREASED TO 500 PSI
ODR | MOR BG 02 | 2011-02-28 20:30 | 2011-02-28 21:00 | 2538 | 2538 | 1500 | 1504 | CIRCULATED REVERSE WAY W/ SPM: 31, GPM: 101 , SPP: 500 PSI. OBSERVED FREE OF GRAVEL RETURNS CIRCULATED ON DIRECT WAY W/ SPM: 40, GPM: 130 , SPP: 500 PSI.INCREASED PRESSURE. DECLARED SCREEN OUT.
ODR | MOR BG 02 | 2011-02-28 15:00 | 2011-02-28 16:00 | 2538 | 2538 | 1500 | 1504 | CIRCULATED REVERSE WAY W/ SPM: 31, GPM: 101 , SPP: 200 PSI. OBSERVED FREE OF GRAVEL RETURNS CIRCULATED ON DIRECT WAY W/ SPM: 31, GPM: 101 , SPP: 200 PSI
ODR | MOR BG 02 | 2011-02-28 18:30 | 2011-02-28 19:00 | 2538 | 2538 | 1500 | 1504 | CIRCULATED REVERSE WAY W/ SPM: 31, GPM: 101 , SPP: 200 PSI. OBSERVED FREE OF GRAVEL RETURNS CIRCULATED ON DIRECT WAY W/ SPM: 31, GPM: 101 , SPP: 200 PSI
ODR | MOR BG 02 | 2011-02-27 11:00 | 2011-02-27 11:30 | 2538 | 2538 | 1900 | 1902 | CHECKED LEVEL FLUID. OK. POOH BHA No 7 WITH 3½" DP FROM 2538 FT, TO 2133 FT.
ODR | MOR BG 02 | 2011-02-27 11:30 | 2011-02-27 13:30 | 2538 | 2538 | 1400 | 1413 | RE ENLARGED HOLE FROM 2133 FT TO 2538 FT: WOB: 1-2 Klbs, SPP: 850 PSI, 262 GPM, MW: 9.2 PPG, FV: 55 SEC/QT
ODR | MOR BG 02 | 2011-02-27 | 2011-02-27 01:30 | 2538 | 2538 | 1100 | 1101 | CONT. RIH BHA No. 7 AND 3 1/2 DP FROM 345 FT TO 2133 FT.
ODR | MOR BG 02 | 2011-02-27 19:00 | 2011-02-27 20:30 | 2538 | 2538 | 1200 | 1206 | M/U & RIH 1 X 5½" BULL PLUG(0,60') + 1 X 5 1/2 BLIND ( 19.78') + 1 X 5½" LINER JNT (38')+ 2 X 5 1/2 BLIND ( 74.95') + 2 X 5½" LINER JNT (72.63') + 1 X 5½" NIPPLE B (2 FT) + 1 X 5 1/2 BLIND (14.90') + 5 X 5½" LINER JNT (187.46') + 1 X 5 1/2 BLIND (36.33'). TOTAL LENGTH: 446.65'
ODR | MOR BG 02 | 2011-02-27 13:30 | 2011-02-27 14:30 | 2538 | 2538 | 1500 | 1503 | PUMPED 30 BBL OF VISCOUS PILL OF 120 SEG. CIRCULATED HOLE TO CLEAN RETURNS @ 2538 FT. CIRCULATING AND CONDITIONING MUD
ODR | MOR BG 02 | 2011-02-27 18:00 | 2011-02-27 19:00 | 2538 | 2538 | 1700 | 1701 | R/U 5½" LINER EQUIPMENT. HELD SAFETY & PREOPERATIONAL MEETING. DISSCUSED ABOUT 5 1/2" LINER RUNNING PROCEDURE.
ODR | MOR BG 02 | 2011-02-27 14:30 | 2011-02-27 18:00 | 2538 | 2538 | 1100 | 1107 | CHECKED LEVEL FLUID. OK. POOH BHA No 7 WITH 3½" DP FROM 2538 FT TO SURFACE. L/D UNDERREAMER.
ODR | MOR BG 02 | 2011-02-27 21:30 | 2011-02-28 | 2538 | 2538 | 1100 | 1116 | CONTD. RIH W/ 3½" DP GRAVEL PACKER TOOL + 5½" LINER WITH 2 7/8" TBG AS STINGER FROM 446.65 FT, TO 1466 FT.
ODR | MOR BG 02 | 2011-02-27 20:30 | 2011-02-27 21:30 | 2538 | 2538 | 1700 | 1701 | R/U 2 7/8" HANDLING EQUIPMENT. M/U AND RIH AS STINGER 13 JNTS OF 2 7/8" TBG (396.68 ft). P/U GRAVEL PACKER TOOL & M/U LANDING NIPPLE & CONNECTED W/ 5½" LINER.
ODR | MOR BG 02 | 2011-02-27 10:30 | 2011-02-27 11:00 | 2538 | 2538 | 1500 | 1503 | CIRCULATED HOLE TO CLEAN RETURNS @ 2538 FT.
ODR | MOR BG 02 | 2011-02-27 01:30 | 2011-02-27 10:30 | 2538 | 2538 | 1400 | 1413 | ENLARGING HOLE FROM 2133 FT TO 2538 FT. W/ WOB: 1- 2 Klbs, SPP: 850 PSI, 216 GPM, 80 RPM, MW: 9.2 PPG, FV: 55 SEC/QT
ODR | MOR BG 02 | 2011-02-26 16:00 | 2011-02-26 16:30 | 2538 | 2538 | 1500 | 1503 | CIRCULATED HOLE TO CLEAN RETURNS @ 2123 FT WITH: 65 SPM, 210 GPM, 500 PSI.
ODR | MOR BG 02 | 2011-02-26 08:30 | 2011-02-26 09:00 | 2538 | 2538 | 1500 | 1503 | CIRCULATED HOLE TO CLEAN RETURNS W/ 220 GPM, SPP: 300 PSI.
ODR | MOR BG 02 | 2011-02-26 06:00 | 2011-02-26 06:30 | 2538 | 2538 | 2000 | 2003 | PERFORMED CIT @ 2123 FT. TESTED ANNULAR BOP W/500 PSI & 800 PSI. AND TESTED PIPE RAM W/ 500 PSI & 1200 PSI. OK
ODR | MOR BG 02 | 2011-02-26 06:30 | 2011-02-26 07:30 | 2538 | 2538 | 1500 | 1503 | CIRCULATED HOLE & DISPLACED WATER BY MUD OF 9.2 PPG WITH: 200 GPM, SPP: 500 PSI.
ODR | MOR BG 02 | 2011-02-26 07:30 | 2011-02-26 08:00 | 2538 | 2538 | 1400 | 1410 | CONTD. DRILLING HARD CEMENT FROM 2123 FT, TO 2127 FT. W/ 220 GPM, 40 RPM, WOB: 5 Klbs, SPP: 300 PSI. DRILLED FORMATION PACKER SHOE FROM 2127 FT TO 2129 FT W/ 150 GPM, 40 RPM, WOB. 12 KLBS, SPP: 200 PSI
ODR | MOR BG 02 | 2011-02-26 19:00 | 2011-02-26 19:30 | 2538 | 2538 | 1700 | 1701 | HELD SAFETY & PREOPERATIONAL MEETING. DISSCUSED ABOUT CASED HOLE RUNNING LOGGING TOOLS PROCEDURE.
ODR | MOR BG 02 | 2011-02-26 02:00 | 2011-02-26 04:30 | 2538 | 2538 | 1400 | 1401 | M/U AND RIH BHA No. 5 CONVENTIONAL WITH 6 1/8 TRICONIC BIT FROM SURFACE TO 2074 FT. TAGGET TOP OF CEMENT @ 2074 FT
ODR | MOR BG 02 | 2011-02-26 | 2011-02-26 02:00 | 2538 | 2538 | 2100 | 2102 | N/D BELL NIPPLE, HYDRIL TYPE GK ANNULAR BOP (11" 3M R-53), CAMERON PIPE RAMS(11" 3M R-54) INSTALLED CASING HEAD (7 1/16" 3M R-45), DSA (7-1/16" 3M R45 x 7 1/16" 3M R53) N/U PIPE RAM, ANNULAR PREVENTOR, BELL NIPPLE & FLOW-LINE.
ODR | MOR BG 02 | 2011-02-26 16:30 | 2011-02-26 19:00 | 2538 | 2538 | 1400 | 1401 | CHECKED LEVEL FLUID. OK. POOH 3½" DP WITH BHA No. 6 WITH" 7" SCRAPPER AND 6?" TRC BIT FROM 2123 FT TO SURFACE. L/D TRICONIC BIT AND 7" CSG SCRAPPER.
ODR | MOR BG 02 | 2011-02-26 09:00 | 2011-02-26 10:30 | 2538 | 2538 | 1100 | 1101 | CHECKED LEVEL FLUID 10 MINUTES. OK. POOH 3½" DP AND BHA No. 5 CONVENTIONAL FROM 2538 FT TO 1675 FT
ODR | MOR BG 02 | 2011-02-26 04:30 | 2011-02-26 06:00 | 2538 | 2538 | 1400 | 1410 | DRILLED EXCESS OF CEMENT, TOP PLUG AND BAFFLE COLLAR FROM 2074 FT TO 2123 FT. (5 FT ABOVE PACKER SHOE) W/ FRESH WATER, 220 GPM, 40 RPM, WOB: 5 Klbs, SPP: 400 PSI.
ODR | MOR BG 02 | 2011-02-26 23:00 | 2011-02-27 | 2538 | 2538 | 1100 | 1110 | P/U AND TESTED UNDERREAMER ON SURFACE ,WITH 36 SPM AND 118 GPM AND 100 PSI. OK. M/U AND RIH BHA No. 7 WITH 3½" DP FROM SURFACE TO 345 FT.
ODR | MOR BG 02 | 2011-02-26 19:30 | 2011-02-26 23:00 | 2538 | 2538 | 1200 | 1206 | RAN CASED HOLE LOGS: CAST V - CBL - VDL FROM 2128, TO 203 FT ( 9 5/8" CSG SHOE). R/D CASED HOLE LOGGING TOOLS.
ODR | MOR BG 02 | 2011-02-26 08:00 | 2011-02-26 08:30 | 2538 | 2538 | 1100 | 1110 | RIH FREE STRING FROM 2129 FT TO 2538 FT. (BOTTOM HOLE)
ODR | MOR BG 02 | 2011-02-26 13:30 | 2011-02-26 16:00 | 2538 | 2538 | 1100 | 1117 | M/U 6?" TRC BIT + BHA No. 6 W/ 7" CSG SCRAPPER AND RIH WITH 3½" DP FROM SURFACE TO 2123 FT. (5 FT ABOVE PACKER SHOE) RECIPROCATED THE LAST 300 FT ( FROM 1820 FT TO 2123 FT)
ODR | MOR BG 02 | 2011-02-26 10:30 | 2011-02-26 11:30 | 2538 | 2538 | 1900 | 1908 | NPT: REPAIRED MOTOR OF DETROIT UNIT DUE TO A FAILURE IN ACCELERATOR
ODR | MOR BG 02 | 2011-02-26 11:30 | 2011-02-26 13:30 | 2538 | 2538 | 1100 | 1116 | CONT. POOH 3 1/2" DP AND BHA No. 5 FROM 1675 FT TO SURFACE.
ODR | MOR BG 02 | 2011-02-20 16:30 | 2011-02-20 17:00 | 210 | 210 | 2100 | 2104 | TESTING THE CEMENTING SURFACE LINES WITH 1500 PSI OK, PUMPED 5 BBLS OF FRESH WATER @ 3,0 BPM, MIXED AND PUMPED, 45 BBLS 14,2 PPG OF CEMENT SLURRY - 14.2 PPG CLASS "G" CEMENT @ 3.0 BPM. DISPLACED WITH 13 BBLS FRESH WATER @ 3,0 BPM, BACK FLOW 0,25 BBLS. RETURNS ON SURFACE 8 BBLS. 13,6 PPG
ODR | MOR BG 02 | 2011-02-20 15:00 | 2011-02-20 16:00 | 210 | 210 | 2100 | 2104 | RAN 9 ?" FLOAT SHOE, 1.6 ft + 5 x 9 ?" JTS CASING, 36 Lb/ft, K-55, BTC R-3, CONNECTED PUP JOINT, 2,42 ft & LANDING JOINT, 10,6 ft. 9 ?", CSG SHOE @ 203 ft. INSTALLED, CEMENTING HEAD AND CEMENTING SURFACE LINES
ODR | MOR BG 02 | 2011-02-20 11:30 | 2011-02-20 12:00 | 210 | 210 | 1500 | 1503 | CIRCULATED TO CLEAN RETURNS
ODR | MOR BG 02 | 2011-02-20 07:00 | 2011-02-20 09:00 | 105 | 105 | 1100 | 1107 | MUD LOSSES (130 BBLS), ACONDICIONED NEW MUD IN THE SUCTION TANK, PREPARE 30 BBLS OF LCM PILL, POOH BHA #1 AT , SURFACE AND CHECKED BIT OK
ODR | MOR BG 02 | 2011-02-20 13:00 | 2011-02-20 13:30 | 210 | 210 | 1500 | 1503 | PUMPED AND CIRCULATED 20 BBLS OF VISCOUS PILL (120 SEC) TO CLEAN RETURNS
ODR | MOR BG 02 | 2011-02-20 13:30 | 2011-02-20 14:00 | 210 | 210 | 1100 | 1107 | POOH BHA #1 F/210 FT TO SURFACE. LAYED DOWN 4 * 6 1/2" DC.
ODR | MOR BG 02 | 2011-02-20 02:30 | 2011-02-20 07:00 | 0 | 105 | 1400 | 1407 | STARTED AND DRILLING AHEAD 12 1/4" HOLE @ 105 FT WITH 120 GPM, 2 - 4 WOB, 40 - 80 RPM
ODR | MOR BG 02 | 2011-02-20 09:00 | 2011-02-20 09:30 | 105 | 105 | 1500 | 1503 | RIH BHA #1 TO 105 FT, PUMPED AND CIRCULATED 30 BBLS OF LCM PILL (35 LBS/BBL)
ODR | MOR BG 02 | 2011-02-20 09:30 | 2011-02-20 11:30 | 105 | 210 | 1100 | 1107 | CONTINUED DRILLING AHEAD WITH LOSSES, PREPARED AND PUMPED ON BOTTOM 30 BBLS OF LCM PILL (60 LBS/BBL), MUD , RETURS OK. DRILLED FROM 105 FT TO 210 FT
ODR | MOR BG 02 | 2011-02-20 12:00 | 2011-02-20 13:00 | 210 | 210 | 1400 | 1402 | CHECKED MUD STATICK LEVEL AND POOH BHA #1 TO SURFACE AND RIH TO BOTTOM AGAING AT 210 FT
ODR | MOR BG 02 | 2011-02-20 17:00 | 2011-02-21 | 210 | 210 | 1000 | 1001 | W.O.C 9-5/8" CSG, MEANWHILE CLEANED CELLAR, LIFTED BELL NIPPLE, CUT CONDUCTOR PIPE AND INSTALL LANDING PLATE.L/D 9 5/8'' CEMENTING HEAD AND SURFACE LINES AND L/D 9 5/8" LANDING JOINT, INSTALLED 9 5/8" CASING HEAD 11"x 3M, R53-BTC. N/U ANNULAR BOP, PIPE RAMS, BELL NIPPLE & FLOWLINE. INSTALLED LINES OF POOR BOY. CONDITIONIG ROTARY TABLE TO M/U BHA 2 AND L/D 9 5/8 CSG TOOLS
ODR | MOR BG 02 | 2011-02-20 14:00 | 2011-02-20 15:00 | 210 | 210 | 1700 | 1701 | P/U AND M/U 9 ?" CSG HANDLING EQUIPMENT. PERFORMED PREOPERATIONAL & SECURITY MEETING TO RUN 9 5/8" CASING
ODR | MOR BG 02 | 2011-02-20 16:00 | 2011-02-20 16:30 | 210 | 210 | 1700 | 1701 | CIRCULATED TO CLEAN RETURNS AND PERFORMED PREOPERATIONAL & SAFETY MEETING WITH CEMMENTING PERSONEL, RIG CREW, COMAN, RIG MANAGER AND HSE
ODR | MOR BG 02 | 2011-03-01 01:00 | 2011-03-01 05:00 | 2538 | 2538 | 1300 | 1304 | M/U FLUTE AND RIH 2 7/8" TUBING AS STINGER TO 2085 ft. W/ METAL SEAL + SETTING TOOL + 3 1/2" DP. SET METAL SEAL
ODR | MOR BG 02 | 2011-03-01 05:00 | 2011-03-01 06:00 | 2538 | 2538 | 1500 | 1503 | PUMPED 20 BBLS OF WATER AS SPACER. DISPLACED MUD BY NaCl BRINE (9.4 PPG). WASHED SHAKER´S TANK. CIRCULATING TO HOMOGENIZE BRINE TO 9.4 PPG
ODR | MOR BG 02 | 2011-03-01 | 2011-03-01 01:00 | 2538 | 2538 | 1100 | 1107 | CONT. POOH 3 1/2" DP + GRAVEL PACKER + 2 7/8" TBG FROM 589 FT TO SURFACE. L/D GRAVEL PACKER TOOL. WASHED SUCTION AND INTERMIDDLE TANKS
ODR | MOR BG 02 | 2011-03-01 08:00 | 2011-03-01 11:00 | 2538 | 2538 | 1100 | 1116 | CONTD. POOH AND L/D 3 1/2'' DP + SETTING TOOL + 2-7/8'' TUBING F/ 2532 FT TO SURFACE. RELEASED MEC-3 RIG BY DRILLING OPERATIONS @ 11:00 HRS, MAR 1 st, 2011
ODR | MOR BG 02 | 2011-03-01 06:00 | 2011-03-01 08:00 | 2538 | 2538 | 1100 | 1116 | POOH WASHING W/ FLUTE 5-1/2'' LINER JOINT TO JOINT F/ 2532 FT TO 2084 FT W/ 85 SPM, 278 GPM AND 150 PSI
ODR | MOR BG 02 | 2011-02-23 06:00 | 2011-02-23 07:00 | 2538 | 2538 | 1500 | 1503 | CIRCULATED AT 2538 FT TO CLEAN RETURNS, TOOK LAST SURVEY @ 2486 FT, INCL 28.23 DEG AZIM 236.25 DEG
ODR | MOR BG 02 | 2011-02-23 07:00 | 2011-02-23 11:30 | 2538 | 2538 | 1100 | 1107 | POOH BHA #2 F/2538 FT TO SURFACE. CHANGED TRICONIC BIT DUE HIGH DAMAGE
ODR | MOR BG 02 | 2011-02-23 | 2011-02-23 06:00 | 2393 | 2538 | 2200 | 2208 | CONTINUED DRILLING AHEAD WITH DIRECTIONAL CONTROL FROM 2393 FT TO FINAL 8 1/2" SECTION DEPTH @ 2538 FT WITH 55 RPM, 8-10 WOB KLBS, 300 GPM, 950 PSI OFF BOTTOM, 1100 PSI ON BOTTOM
ODR | MOR BG 02 | 2011-02-23 20:00 | 2011-02-23 21:00 | 2538 | 2538 | 1500 | 1503 | PUMPED AND CIRCULATED 30 BBLS OF VISCOUS PILL (120 SEC) TO CLEAN RETURNS AT 2538 FT
ODR | MOR BG 02 | 2011-02-23 12:30 | 2011-02-23 20:00 | 2538 | 2538 | 1400 | 1403 | CONT. M/U AND RIH BHA 3 WITH DIRECTIONAL TOOLS AND MWD, ORIENTING MOTOR. RIH BHA 3 TO 2191 FT, CONNECTED KELLY AND WORKED DRILLSTRING WITH PUMP DUE TIGH HOLE AT 974, 1165, 1197, 1292, 1324, 1801, 2150, 2246, 2341 FT
ODR | MOR BG 02 | 2011-02-23 11:30 | 2011-02-23 12:30 | 2538 | 2538 | 1400 | 1403 | M/U MOTOR AND TRICONIC BIT. TESTED MOTOR WITH BIT: 300 GPM AND 550 PSI. OK
ODR | MOR BG 02 | 2011-02-23 21:00 | 2011-02-24 | 2538 | 2538 | 1100 | 1107 | CHECKED STATICK LEVEL OK, POOH BHA #3 FROM 2538 FT TO 340 FT, KEPT HOLE FILLED
ODR | MOR BG 02 | 2011-02-21 05:30 | 2011-02-21 06:00 | 210 | 210 | 1500 | 1502 | PUMPED 10 BBL OF WATER AS SPACER, DISPLACED WATER- CEMENT BY 8.8 PPG INHIBITED MUD. WASHED RETURN AND PILL TANKS.
ODR | MOR BG 02 | 2011-02-21 03:30 | 2011-02-21 04:30 | 210 | 210 | 1400 | 1410 | DRILLED W/WATER EXCESS OF HARD CEMENT FROM 170 ft TO 195 ft, W/300 GPM, 550 PSI AND 40 RPM.
ODR | MOR BG 02 | 2011-02-21 19:00 | 2011-02-22 | 210 | 210 | 1500 | 1503 | CONTINUED DRILLING AHEAD WITH DIRECTIONAL CONTROL FROM 950 FT TO 1248 FT, PUMPED 20 BBLS OF VISCOUS PILL (120 SEC)AT 1046 FT,
ODR | MOR BG 02 | 2011-02-21 04:30 | 2011-02-21 05:00 | 210 | 210 | 2000 | 2003 | PERFORMED CIT, CASING INTEGRITY TEST W/ 500 PSI AND ANNULAR BOP W/ 500 PSI & 800 PSI FOR 10 MINUTES . SUCCESSFUL, TESTED PIPE RAM W/ 500 PSI & 1200 PSI. OK
ODR | MOR BG 02 | 2011-02-21 02:30 | 2011-02-21 03:30 | 210 | 210 | 1400 | 1401 | CONT. M/U BHA 2 WITH DIRECTIONAL TOOLS AND MWD, ORIENTING MOTOR. RIH BHA 2 TO 170 FT. REACHED TOC @ 170 FT
ODR | MOR BG 02 | 2011-02-21 15:00 | 2011-02-21 19:00 | 210 | 210 | 1400 | 1410 | CONTINUED DRILLING AHEAD WITH DIRECTIONAL CONTROL FROM 664 FT TO 950 FT, WITH 40 RPM, 8-10 WOB KLBS, 300 GPM, 700 PSI OFF BOTTOM, 850 PSI ON BOTTOM
ODR | MOR BG 02 | 2011-02-21 05:00 | 2011-02-21 05:30 | 210 | 210 | 1400 | 1410 | CONT. DRILLING W/WATER EXCESS OF HARD CEMENT FROM 195 ft TO 203 ft, DRILLED 9 5/8" CSG SHOE AND 3 FT OF FORMATION, UNTIL 213 FT, W/300 GPM, 550 PSI AND 40 RPM.
ODR | MOR BG 02 | 2011-02-21 06:00 | 2011-02-21 15:00 | 210 | 210 | 1400 | 1410 | CONTINUED DRILLING AHEAD WITH DIRECTIONAL CONTROL FROM 213 FT TO 664 FT, KOP @ 317 FT, PUMPED 20 BBLS OF VISCOUS PILL (120SEC)
ODR | MOR BG 02 | 2011-02-21 01:00 | 2011-02-21 01:30 | 210 | 210 | 1700 | 1701 | SAFETY AND PREOPERATIONAL MEETING TO MAKE UP BHA #2 WITH DIRECTIONAL TOOLS AND MWD
ODR | MOR BG 02 | 2011-02-21 01:30 | 2011-02-21 02:30 | 210 | 210 | 1400 | 1403 | M/U MOTOR AND BIT. TESTED MOTOR WITHOUT BIT: 300 GPM AND 200 PSI. TESTED MOTOR WITH BIT: 300 GPM AND 550 PSI. OK
ODR | MOR BG 02 | 2011-02-21 | 2011-02-21 01:00 | 210 | 210 | 2100 | 2106 | WOC, PREPARING DIRECTIONAL TOOLS FOR BHA# 2
ODR | MOR CD 11 | 2015-07-28 20:00 | 2015-07-28 20:30 | 2610 | 2610 | 1500 | 1503 | CIRCULATED TO CLEAN RETURNS, PUMPED VISC PILL (MW: 9.1 ppg, VIS 120 sec), W/ 280 gpm & 1500 psi
ODR | MOR CD 11 | 2015-07-28 12:00 | 2015-07-28 20:00 | 2412 | 2610 | 1400 | 1407 | CONT DRILLED 6-1/8" HOLE SECTION HOLDING ANGLE FROM 2034 TO 2610 ft TD. W/WOB: 10-12 Klbs, GPM: 260 - 300; RPM: 35-50; SPP: 1200 PSI+100 , MW: 9.2 PPG, VISC: 50. LAST SURVEY @ 2563 ft, INCL: 15,3°, AZIM: 323,0°, TVD: 2509,1 ft, DLS:1,51°/100 FT PROJECTION TO BOTTOM: 2610 ft, INC: 15.0°, AZI: 322,5°, TVD: 2554 ft, C-C: 6,9 ft. P/U: 46 KLB, S/R: 35 KLB, S/O: 24 KLB. SCR'S PUMP No 1: 36/46/56 spm - 300/600/700 psi.
ODR | MOR CD 11 | 2015-07-28 22:30 | 2015-07-29 | 2610 | 2610 | 1100 | 1113 | RIH BHA No.3 FROM 590 FT TO 2610 TD. REMARKS: RECIPROCATED STRING THREE TIMES LAST 200 FT.
ODR | MOR CD 11 | 2015-07-28 06:00 | 2015-07-28 12:00 | 2237 | 2412 | 1400 | 1407 | CONT DRILLED 6-1/8" HOLE SECTION HOLDING ANGLE FROM 2237 TO 2412 ft. W/WOB: 10-12 Klbs, GPM: 300; RPM: 40-50; SPP: 1300 PSI+200 , MW: 9.1 PPG, VISC: 47. LAST SURVEY @ 2374 ft, INCL: 15,3°, AZIM: 323.3°, TVD: 2327,2 ft, DLS:0,94°/100 FT P/U: 46 KLB, S/R: 44 KLB, S/O: 46 KLB. SCR'S PUMP No 1: 35/45/55 spm - 450/600/800 psi.
ODR | MOR CD 11 | 2015-07-28 20:30 | 2015-07-28 22:30 | 2610 | 2610 | 1100 | 1107 | PERFORMED CONDITION TRIP. POOH BHA No. 3 FREE FROM 2610 ft TO 590 FT. REMARKS:CONNECTED SCRAPPER
ODR | MOR CD 11 | 2015-07-28 | 2015-07-28 06:00 | 2034 | 2237 | 1400 | 1407 | CONT DRILLED 6-1/8" HOLE SECTION HOLDING ANGLE FROM 2034 TO 2237 ft. W/WOB: 10-12 Klbs, GPM: 300; RPM: 40-50; SPP: 1200 PSI+100 , MW: 9.1 PPG, VISC: 50. LAST SURVEY @ 2183 ft, INCL: 15,3°, AZIM: 325.4°, TVD: 2142,1 ft, DLS:1,41°/100 FT P/U: 44 KLB, S/R: 40 KLB, S/O: 36 KLB. SCR'S PUMP No 1: 37/47/57 spm - 450/650/800 psi.
ODR | MOR CD 11 | 2015-07-25 22:00 | 2015-07-26 | 2034 | 2034 | 1100 | 1107 | CHECKED STATIC LEVEL, OK. POOH BHA No. 2 W/ DIRECTIONAL & MWD TOOLS FROM 2034 FT TO 898 FT.
ODR | MOR CD 11 | 2015-07-25 21:30 | 2015-07-25 22:00 | 2034 | 2034 | 1500 | 1503 | PUMPED AND CIRCULATED 30 BBL OF VISCOUS PILL (9.1 PPG, 120 SEG) UNTILL CLEAN HOLE WITH 380 GPM AND 1350 PSI, RECIPROCATING STRING.
ODR | MOR CD 11 | 2015-07-25 12:00 | 2015-07-25 18:00 | 1335 | 1827 | 1400 | 1407 | DRILLED 8½" HOLE BUILDING ANGLE SECTION ACORDING TO PLAN FROM 1335 ft TO 1827 ft. EOB @ 1398 FT. GPM: 400, RPM: 60, WOB: 10-12 KLb, SPP: 1600 + 200 PSI. P/U: 54K, R/W: 47K, S/O:40K SURVEY @ 1775 ft, INC: 16,5°, AZI: 318,4°. DLS: 1,38°/100ft; AVERAGE ROP: 82 ft/hr TAKE SCR's: 49 SPM - 161 GPM - 420 PSI ; 59 SPM - 194 GPM - 610 PSI, 69 SPM - 226 GPM - 720 PSI.
ODR | MOR CD 11 | 2015-07-25 06:00 | 2015-07-25 12:00 | 811 | 1335 | 1400 | 1407 | DRILLED 8½" HOLE BUILDING ANGLE SECTION ACORDING TO PLAN FROM 811 ft TO 1335 ft. GPM: 380, RPM: 50, WOB: 8-10 KLb, SPP: 1200 + 100 PSI. P/U: 48K, R/W: 44K, S/O:38K SURVEY @ 1331 ft, INC: 13,7°, AZI: 322,3°. DLS: 2,3°/100ft; AVERAGE ROP: 87,33 ft/hr TAKE SCR's: 49 SPM - 161 GPM - 347 PSI ; 59 SPM - 194 GPM - 420 PSI, 69 SPM - 226 GPM - 520 PSI.
ODR | MOR CD 11 | 2015-07-25 | 2015-07-25 06:00 | 367 | 811 | 1400 | 1407 | DRILLED 8½" HOLE BUILDING ANGLE SECTION ACORDING TO PLAN FROM 367 ft TO 811 ft. KOP @ 590 FT. GPM: 350, RPM: 50, WOB: 4-6 KLb, SPP: 8000 + 100 PSI. P/U: 40K, R/W: 38K, S/O:34K SURVEY @ 696 ft, INC: 2,1°, AZI: 309,3°. DLS: 1,13°/100ft; AVERAGE ROP: 74 ft/hr TAKE SCR's: 49 SPM - 161 GPM - 350 PSI ; 59 SPM - 194 GPM - 450 PSI, 69 SPM - 226 GPM - 550 PSI. REMARKS: PUMPED ON FLY 30 BBL OF VISCOUS PILL (8,9 PPG, 120 SEG) TO CLEAN HOLE @ 716 FT.
ODR | MOR CD 11 | 2015-07-25 18:00 | 2015-07-25 21:30 | 1827 | 2034 | 1400 | 1407 | DRILLED 8½" HOLE BUILDING ANGLE SECTION ACORDING TO PLAN FROM 1827 ft TO 2034 ft. GPM: 400, RPM: 60, WOB: 10-12 KLb, SPP: 1600 + 200 PSI. P/U: 60K, R/W: 52K, S/O: 46K REACHED 8 1/2" STAGE TD @ 2034 FT, DEFINED BY PLAN. LAST SURVEY @ 1967 ft, INC: 14,8°, AZI: 324,7°. DLS: 1,13°/100FT . AVERAGE ROP: 59,14 ft/Hr. TAKE SCR's: 49 SPM - 161 GPM - 450 PSI ; 59 SPM - 194 GPM - 650 PSI, 69 SPM - 226 GPM - 750 PSI. PROJECTION TO BIT @ MD: 2034 FT, TVD: 1999,1 FT, INC: 14,8°, AZI: 324,5°, DLS: 0,08°/100FT DRILLING SUMMARY TOTAL DRILLING 1817 FT, TOTAL BIT TIME: 23,5 HRS, AVERAGE ROP: 77,3 FT/HR, EFFECTIVE BIT TIME: 7,5 HRS, ROP EFFECTIVE: 243,89 FT/HR. TOTAL ROTARY: 1654 FT, % ROTARY: 91 %, TOTAL ROTARY TIME: 6,2 HRS, ROTARY ROP: 268,22 FT/HR. TOTAL SLIDE: 163 FT, % SLIDE: 9 %, TOTAL SLIDE TIME : 1,3 HRS, ROP SLIDE: 127,01 FT/HR.
ODR | MOR CD 11 | 2015-07-27 18:30 | 2015-07-27 19:00 | 2034 | 2034 | 1700 | 1701 | PERFORMED PRE-OPERATIONAL AND SAFETY MEETING TO M/U AND RIH DIRECTIONAL BHA WITH MWD TOOLS.
ODR | MOR CD 11 | 2015-07-27 22:30 | 2015-07-27 23:00 | 2034 | 2034 | 2000 | 2003 | PERFORMED 7" CASING INTEGRITY TEST ANNULAR BOP Vs HCR MANUAL W/ 300 PSI & 800 psi x 5 MIN; OK. PERFORMED TEST WITH PIPE RAM Vs. HCR HYDRAULIC W/ 300 PSI & 800 psi x 10 MIN; OK. TESTED POOR BOY,OK.
ODR | MOR CD 11 | 2015-07-27 15:30 | 2015-07-27 16:00 | 2034 | 2034 | 1700 | 1701 | HELD SAFETY AND PREOPERATIONAL TO N/D BOP'S.
ODR | MOR CD 11 | 2015-07-27 19:00 | 2015-07-27 20:00 | 2034 | 2034 | 1400 | 1403 | M/U AND R/U BHA No.3 WITH DIRECTIONAL TOOLS AND MWD, ORIENTING MOTOR AN TEST TOOLS, OK . RIH BHA No.3 TO 58.74 FT. REMARKS: PERFORMED SHALLOW TEST TOOLS W/ MUD PUMP 1 (230 GPM - SPP: 450 PSI), OK .
ODR | MOR CD 11 | 2015-07-27 21:30 | 2015-07-27 22:30 | 2034 | 2034 | 1400 | 1410 | REACHED TOP OF CEMENT @ 1985 FT; DRILLED W/WATER EXCESS OF HARD CEMENT FROM 1985 FT TO 2024 FT WITH THE FOLLOWING PARAMETERS W/ 68 SPM, 230 GPM, 50 RPM, SPP: 700 PSI, WOB: 4-6 KLBS. REMARKS: REAMED MANY TIMES FLOAT COLLAR.
ODR | MOR CD 11 | 2015-07-27 16:30 | 2015-07-27 18:00 | 2034 | 2034 | 1000 | 1006 | N/D BOP STACK 11". N/U CASING HEAD (SECTION A) 7'' 3M. N/U BOP STACK 11": DSAF [7" 3M x 11" 5M] + PIPE RAM 11" 5M + ANNULAR PREVENTOR 11'' 5M.
ODR | MOR CD 11 | 2015-07-27 16:00 | 2015-07-27 16:30 | 2034 | 2034 | 2100 | 2102 | UNINSTALLED 7" CEMENTING HEAD. UNSCREW AND L/D LANDING JOINT.
ODR | MOR CD 11 | 2015-07-27 | 2015-07-27 15:30 | 2034 | 2034 | 2100 | 2106 | WOC 7" CASING. WHILE CREW WORKING ON GENERAL ISSUES. CLEANED WELL CELLAR L/D LANDING PLATE. REMARK: 22 hrs FOR 1800 psi COMPRESSIVE STRENGTH.
ODR | MOR CD 11 | 2015-07-27 20:00 | 2015-07-27 21:30 | 2034 | 2034 | 1100 | 1110 | RIH BHA No. 3 FROM 58.74 FT TO 1985 FT, TOC
ODR | MOR CD 11 | 2015-07-27 23:00 | 2015-07-28 | 2034 | 2034 | 1400 | 1410 | CONT. DRILLED HARD CEMENT AND CSG SHOE FROM 2024 FT TO 2034 FT W/ 67 SPM, 230GPM, 700 PSI, WOB 4-6, 50 RPM. MEANWHILE DISPLACED WATER BY 9.1 PPG, 50 SEG DRILLING MUD, WASHED MUD TANK AND CHANNELS. REMARKS: REAMED MANY TIMES CSG SHOE.
ODR | MOR CD 11 | 2015-07-27 18:00 | 2015-07-27 18:30 | 2034 | 2034 | 1200 | 1214 | CONNECTED CHOKEMANIFOLD, CONNECTED BELL NIPLE AND FLOW LINE.
ODR | MOR CD 11 | 2015-07-30 02:30 | 2015-07-30 03:00 | 2610 | 2610 | 1300 | 1304 | PERFORMED CIRCULATION TEST W/ 77 SPM & 350 PSI,OK. RELEASED SETTING TOOL W/ 13 TURNS TO RIGHT. CHECKED TENSION & PROVED SCREEN WAS SET. POSITIONED STRING TO PICKLING, POOH 1 JT DRILL PIPE.
ODR | MOR CD 11 | 2015-07-30 06:00 | 2015-07-30 06:30 | 2610 | 2610 | 1100 | 1117 | RIH STRING & POSITIONED STINGER @ 2601 FT (INTO ORSS), R/U STIMULATION LINES AND TESTED CIRCULATION,OK.
ODR | MOR CD 11 | 2015-07-30 03:00 | 2015-07-30 05:00 | 2610 | 2610 | 1700 | 1702 | PERFORMED PRE-OPERATIONAL AND SAFETY MEETING TO MAKE PICKLING & STIMULATION JOB. MIXED ACID TREATMENT.
ODR | MOR CD 11 | 2015-07-30 18:30 | 2015-07-30 19:30 | 2610 | 2610 | 1100 | 1116 | POOH AND L/D 2-7/8" WASHPIPE FROM 630 FT TO SURFACE.
ODR | MOR CD 11 | 2015-07-30 18:00 | 2015-07-30 18:30 | 2610 | 2610 | 1300 | 1303 | R/U HANDLING EQUIPMENT TOOLS TO L/D 2-7/8"WASHPIPE
ODR | MOR CD 11 | 2015-07-30 21:30 | 2015-07-30 23:30 | 2610 | 2610 | 1100 | 1116 | POOH AND L/D 3-1/2" DP W/ SETTING TOOL FROM 1968 FT TO SURFACE.
ODR | MOR CD 11 | 2015-07-30 08:00 | 2015-07-30 10:00 | 2610 | 2610 | 1500 | 1503 | ALLOWED THE INTERACTION BETWEEN ACID AND FORMATION (1 HR). PUMPED IN DIRECT MODE 112 BLS OF BRINE TO 1,5 BPM TO NEUTRAL RETURNS.
ODR | MOR CD 11 | 2015-07-30 06:30 | 2015-07-30 08:00 | 2610 | 2610 | 1500 | 1503 | PERFORMED STIMULATION JOB. PUMPED IN DIRECT MODE 8 BBLS OF Fe ACID (10%) TO 0,8 BPM TO REMOVE CAKE. PUMPED 10 BBL OF LINEAL GEL WGA @ 0,8 BPM. PUMPED IN DIRECT MODE 19 BBLS OF Fe ACID (10%) TO 1 BPM. DISPLACED 18 BBL OF BRINE IN DIRECT TO 2 BPM TO DISPLACED Fe ACID TO OPEN HOLE. REMARKS: PRESENTED HIGH PRESSURE DURING STIMULATION JOB (1000 PSI). WORKED STRING TO MINIMIZE PRESSURE W/ SUCCES (350 PSI),
ODR | MOR CD 11 | 2015-07-30 05:00 | 2015-07-30 06:00 | 2610 | 2610 | 1300 | 1303 | R/U AND TEST LINES W/ 2000 PSI, OK. PERFORMED PICKLING JOB AS FOLLOW: PUMPED 6 BBLS OF Fe ACID (7.5%) @ 1 BPM. DISPLACED W/ 11 BBLS OF BRINE @ 1 BPM. CIRCULATED IN REVERSE MODE TO RETURN BACK ACID ON CATCH TANK.
ODR | MOR CD 11 | 2015-07-30 10:00 | 2015-07-30 10:30 | 2610 | 2610 | 1300 | 1304 | R/D LINES OF STIMULATION JOB BY HALLIBURTON.
ODR | MOR CD 11 | 2015-07-30 | 2015-07-30 02:30 | 2610 | 2610 | 1100 | 1117 | CONT RUNNING SCREEN WITH 3-1/2" DP + 7 JTS 4-3/4" DC FROM 807 FT TO 2610 FT TD.
ODR | MOR CD 11 | 2015-07-30 19:30 | 2015-07-30 21:30 | 2610 | 2610 | 1300 | 1303 | M/U AND RIH 3 1/2" DP + SETTING TOOL W/ METAL SEAL + STINGER TO 1968 FT. SET METAL SEAL AND TESTED W/ 3 KLBS, OK.
ODR | MOR CD 11 | 2015-07-30 10:30 | 2015-07-30 11:00 | 2610 | 2610 | 1900 | 1906 | POOH 2 JTS OF DRILL PIPE. CLOSE WELL. REMARKS: NPT BY SOCIAL ORDER: WAITING ON COMMUNITY STRIKE
ODR | MOR CD 11 | 2015-07-30 15:30 | 2015-07-30 18:00 | 2610 | 2610 | 1100 | 1116 | POOH AND 70 JTS DP AND L/D 7 JTS DC W/ SETTING TOOL FROM 1969 FT TO SURFACE.
ODR | MOR CD 11 | 2015-07-30 11:00 | 2015-07-30 15:30 | 2610 | 2610 | 1900 | 1906 | NPT BY SOCIAL ORDER: WAITING ON COMMUNITY STRIKE
ODR | MOR CD 11 | 2015-07-26 08:00 | 2015-07-26 14:00 | 2034 | 2034 | 1200 | 1206 | RIH 7" CASING (JT #2 TO JT # 53 + 1 PUP JOINT : 1977,42 FT) FROM 40,89 FT TO 2018,31 FT.
ODR | MOR CD 11 | 2015-07-26 07:00 | 2015-07-26 07:30 | 2034 | 2034 | 1700 | 1701 | HELD SAFETY & PREOPERATIONAL MEETING TO DISSCUSED ABOUT 7" CSG RUNNING PROCEDURE.
ODR | MOR CD 11 | 2015-07-26 00:30 | 2015-07-26 02:00 | 2034 | 2034 | 1100 | 1110 | RIH BHA No. 2 W/ DIRECTIONAL TOOLS FROM 200 FT TO 2034 FT. BREAKING CIRCULATION EACH 600 FT.
ODR | MOR CD 11 | 2015-07-26 06:30 | 2015-07-26 07:00 | 2034 | 2034 | 1200 | 1204 | CONDITIONED DRILLING FLOOR TO RUN 7" CSG.
ODR | MOR CD 11 | 2015-07-26 07:30 | 2015-07-26 08:00 | 2034 | 2034 | 1200 | 1206 | RAN 7" OD CASING, 23 LBS/FT, L-80, BTC R-3 P/U & M/U 7" CSG: FLOAT SHOE (1.29')+1 X 7" CSG JNT(38,55')+ 1 X 7" FLOAT COLLAR (1,05') TESTED FLOAT SHOE ON SURFACE. OK.
ODR | MOR CD 11 | 2015-07-26 15:00 | 2015-07-26 16:00 | 2034 | 2034 | 2100 | 2101 | INSTALED INSTALLED CEMENTING HEAD AND CIRCULATED TO CLEAN RETURNS, WITH 220 PSI TO 280 GPM. RECIPROCATING TO CASING. INSTALLED 7" CEMENTING HEAD AND LINES. - TESTED CEMENTING LINES W/ 595 AND 3099 PSI. OK. START CEMENT MIXURE AT BATCH MIXER CONT. CIRCULATED 7" CASING @ 2029 FT AND CONDITIONING MUD: MW: 9.2 PPG, YP: 12 lb/100 FT^2, VP: 9 CP, FV: 30 Seg/qt . RECIPROCATING STRING. PERFORMED 7" CASING CEMENTING JOB
ODR | MOR CD 11 | 2015-07-26 05:30 | 2015-07-26 06:30 | 2034 | 2034 | 1100 | 1107 | POOH BHA No. 2 W/ DIRECTIONAL TOOLS FROM 63,93 FT TO SURFACE (LAYED DOWN DOWN HOLE MOTOR AND BIT DULL GRADE 2-2-CT-A-X-1-BT-TD)
ODR | MOR CD 11 | 2015-07-26 17:30 | 2015-07-27 | 2034 | 2034 | 2100 | 2106 | WOC 7" CASING. CREW JOBS IN LOCATION.
ODR | MOR CD 11 | 2015-07-26 16:00 | 2015-07-26 17:00 | 2034 | 2034 | 2100 | 2104 | DROPPED 7" BOTTOM PLUG THEN PUMPED PRE-FLUSH AS FOLLOW: 30 BLS OF MUD FlUSH III (8.4 PPG)@ 7.0 BPM PUMPED SPACER AS FOLLOW: 50 BLS OF CLENA SPACER (12.5 PPG)@ 7.0 BPM PUMPED SPACER AS FOLLOW: 20 BLS OF SUPER FLUSH (10.2 PPG)@ 7 BPM PUMPED SPACER AS FOLLOW: 10 BLS OF WATER (8.3 PPG)@ 7 BPM PUMPED 108 BLS OF SLURRY - 16 PPG, CEMENT "G" CLASS @ 5 BPM - DROPPED 7" TOP PLUG
ODR | MOR CD 11 | 2015-07-26 17:00 | 2015-07-26 17:30 | 2034 | 2034 | 2100 | 2104 | DISPLACED CEMENT SLURRY W/ 79,5 BLS FRESH WATER AS FOLLOW: 50 BLS (8 BPM) + 20 BLS (6 BPM) + 9,5 BLS (3 BPM) DOESN’T SET TOP PLUG, FINAL JOB PRESSURE 1018 PSI. BACK FLOW: 0.2 BBLS - RETURNS ON SURFACE: 25 BBLS SLURRY @ 16 PPG CEMENT IN PLACE @ 17:30 Hrs
ODR | MOR CD 11 | 2015-07-26 05:00 | 2015-07-26 05:30 | 2034 | 2034 | 1700 | 1701 | HELD SAFETY & PREOPERATIONAL MEETING TO DISSCUSED L/D BHA No.2 PROCEDURE.
ODR | MOR CD 11 | 2015-07-26 14:30 | 2015-07-26 15:00 | 2034 | 2034 | 1700 | 1701 | HELD SAFETY AND PRE-OPERATIONAL MEETING. DISCUSSED 7" CASING CEMENTING JOB R/U HALLIBUTON CEMTING LINES & SET UNITS (PUMP AND BATCH MIXER)
ODR | MOR CD 11 | 2015-07-26 02:00 | 2015-07-26 02:30 | 2034 | 2034 | 1500 | 1503 | CIRCULATED UNTILL CLEAN HOLE WITH 400 GPM AND 1600 PSI @ 2034 FT, PUMPED 25 BBLS VISCOUS PILL (9.2 PPG , 120 SEG)
ODR | MOR CD 11 | 2015-07-26 02:30 | 2015-07-26 05:00 | 2034 | 2034 | 1100 | 1107 | CHECKED STATIC LEVEL, OK. POOH BHA No. 2 W/ DIRECTIONAL TOOLS FROM 2028 FT TO 64,84 FT.
ODR | MOR CD 11 | 2015-07-26 | 2015-07-26 00:30 | 2034 | 2034 | 1100 | 1107 | CONT. CHECKED STATIC LEVEL, OK. POOH BHA No. 2 W/ DIRECTIONAL & MWD TOOLS FROM 898 FT TO 200 FT.
ODR | MOR CD 11 | 2015-07-26 14:00 | 2015-07-26 14:30 | 2034 | 2034 | 1300 | 1303 | INSTALLED 7" LANDING JOINT (10.4'). - 7" OD CASING SHOE @ 2028,71 FT.
ODR | MOR CD 11 | 2015-07-24 20:00 | 2015-07-24 20:30 | 220 | 220 | 1100 | 1110 | RIH BHA No. 2 FROM 64,47 FT TO 179,01 FT, TOC @ 168 FT
ODR | MOR CD 11 | 2015-07-24 21:00 | 2015-07-24 21:30 | 220 | 220 | 2000 | 2003 | CIRCULATING TO CLEAN RETURNS & PERFORMED CASING INTEGRITY TEST W/ 800 PSI FOR 10 MIN. OK.
ODR | MOR CD 11 | 2015-07-24 16:00 | 2015-07-24 17:00 | 220 | 220 | 1000 | 1009 | TESTED ANNULAR BOP vs HCR HYDRAULIC W/ 500 PSI & 1500 PSI. OK. TESTED PIPE RAM vs MANUAL HCR W/ 500 PSI & 1500 PSI. OK. TESTED PIPE RAM vs CHOKE VALVES & CASING W/ 300 PSI. TESTED MUD-GAS SEPARATOR CIRCULATION W/ 220 GPM & 150 PSI. OK.
ODR | MOR CD 11 | 2015-07-24 13:00 | 2015-07-24 15:30 | 220 | 220 | 1000 | 1006 | INSTALLED CASING HEAD 9-5/8"X 3M, R-53-BTC, N/U BOP´s STACK: ANNULAR & PIPE RAM 11" * 3M. INSTALLED HYDRAULIC HOSES, FLOW LINE. POOR BOY AND HCR.
ODR | MOR CD 11 | 2015-07-24 21:30 | 2015-07-24 22:00 | 220 | 220 | 1400 | 1407 | CONTINUE PERFORMING DRILL OUT 9-5/8" CASING SHOE FROM 195 FT TO 199 FT, W/ 50 SPM, 175 GPM, SPP: 200 PSI, RPM: 40, WOB: 3 KLBS. DISPLACED WATER BY 8,8 PPG & 48 SEC DRILLING MUD. WASHING SHALE SHAKER, CHANELS, MIDDLE TANK AND TRAP. CONTINUE PERFORMING DRILL OUT 9-5/8" CASING SHOE FROM 199 FT TO 210 FT, W/ 50 SPM, 175 GPM, SPP: 200 PSI, RPM: 40, WOB: 3 KLBS.
ODR | MOR CD 11 | 2015-07-24 01:01 | 2015-07-24 06:00 | 0 | 220 | 1400 | 1406 | DRILLED 12 ¼" HOLE SECTION W/ BHA No. 1 FROM SURFACE TO 210 FT. WITH THE FOLLOWING PARAMETERS: 238 GPM , 100-200 PSI, WOB 6-10 KLBS, 40-60 RPM. RECIPROCATED THREE TIMES EACH DC. REMARKS: PUMPED 20 BBL OF VISCOUS PILL (120 SEC) @ 119 FT TO CLEAN WELL, OK.
ODR | MOR CD 11 | 2015-07-24 17:30 | 2015-07-24 18:00 | 220 | 220 | 1700 | 1701 | CONDITIONED DRILLING FLOOR TO M/U BHA No.2 & PERFORMED PRE-OPERATIONAL AND SAFETY MEETING TO M/U AND RIH DIRECTIONAL BHA WITH MWD TOOLS.
ODR | MOR CD 11 | 2015-07-24 12:00 | 2015-07-24 13:00 | 220 | 220 | 1300 | 1306 | CLEAN WELL CELLAR, DISCONNECTED CEMENTING HEAD, CUT BELL NIPPLE, INSTALLED LANDING PLATE, DISCONNECTED LANDING JOINT OK
ODR | MOR CD 11 | 2015-07-24 11:00 | 2015-07-24 12:00 | 220 | 220 | 2100 | 2104 | PERFORMED 9-5/8" CSG CEMENTING JOB AS FOLLOW: TESTED LINES W/ 541 & 2526 PSI BY 5 MIN OK, PUMPED 20 BBL OF WATER @ 5 BPM OK, MIXED AND PUMPED 36 BBL (148 SX) OF SLURRY 14,5 PPG @ 5 BPM DROPPED TOP PLUG OK, DISPLACED W/ 14 BBL OF FRESH WATER @ 3 BPM. BACK FLOW: 0,3 BBL, FINAL PRESURE JOB 96 PSI, 5 BBLS @ 14,2 PPG RETURNS. CIP @ 12:00 HRS
ODR | MOR CD 11 | 2015-07-24 20:30 | 2015-07-24 21:00 | 220 | 220 | 1400 | 1410 | REACHED TOP OF CEMENT @ 168 FT; DRILLED W/WATER EXCESS OF HARD CEMENT FROM 168 FT TO 195 FT WITH THE FOLLOWING PARAMETERS W/ 80 SPM, 300 GPM, 30 RMP, SPP: 300 PSI, WOB: 2-3 KLBS.
ODR | MOR CD 11 | 2015-07-24 17:00 | 2015-07-24 17:30 | 220 | 220 | 2000 | 2002 | POOH 9 5/8" CUP TESTER W/ 1 STAND OF 5" HWDP AND L/D TO RACKS.
ODR | MOR CD 11 | 2015-07-24 01:00 | 2015-07-24 01:01 | 0 | 0 | 1300 | 1303 | SPUDDED DAY: RIG MECL-03 ON MORICHE CD-11 WELL @ 01:00 HRS, JULY 24TH, 2015
ODR | MOR CD 11 | 2015-07-24 18:00 | 2015-07-24 20:00 | 220 | 220 | 1400 | 1403 | M/U AND R/U BHA No.2 WITH DIRECTIONAL TOOLS AND MWD, ORIENTING MOTOR AN TEST TOOLS, OK . RIH BHA No.2 TO 64,9 FT.
ODR | MOR CD 11 | 2015-07-24 07:30 | 2015-07-24 08:00 | 220 | 220 | 1700 | 1701 | P/U HANDLING EQUIPMENT TO RUN 9-5/8" CASING & PERFORMED PRE-OPERATIONAL & SAFETY MEETING TO DISCOUS 9 5/8" CSG RUN.
ODR | MOR CD 11 | 2015-07-24 06:30 | 2015-07-24 07:30 | 220 | 220 | 1100 | 1107 | CHECK STATIC LEVEL, OK .POOH BHA No.1 FROM 210 FT TO TO SURFACE L/D 12-1/4" BIT DULL GRADE 1-1-WT-A-I-NO-TD
ODR | MOR CD 11 | 2015-07-24 10:30 | 2015-07-24 11:00 | 220 | 220 | 2100 | 2101 | CONNECTED 9-5/8" CEMENTING HEAD & CIRCULATED WELL W/ 180 GPM SPP: 50 PSI TO CLEAN HOLE AND PERFORMED PRE-OPERATIONAL & SAFETY MEETING TO MAKE 9-5/8" CSG CEMENTING JOB
ODR | MOR CD 11 | 2015-07-24 06:00 | 2015-07-24 06:30 | 220 | 220 | 1500 | 1503 | PUMPED 20 BBL OF VISCOUS PILL ( 120 SEC; 8.9 PPG) AND CIRCULATED TO CLEAN HOLE.
ODR | MOR CD 11 | 2015-07-24 08:00 | 2015-07-24 10:30 | 220 | 220 | 1200 | 1206 | RAN 9-5/8" SURFACE CASING 40 # K-55 AS FOLLOW: CONNECTED 9-5/8" FLOAT SHOE (1.45') + 5 JTS (186,15') + LANDING JOINT (12.2') TOTAL LENGTH RAN : 199,8 FT.
ODR | MOR CD 11 | 2015-07-24 15:30 | 2015-07-24 16:00 | 220 | 220 | 2000 | 2001 | P/U 9 5/8" CUP TESTER W/ 1 STAND OF 5" HWDP AND RIH TO TEST BOPS STACK.
ODR | MOR CD 11 | 2015-07-24 22:00 | 2015-07-25 | 220 | 367 | 1400 | 1407 | DRILLED 8½" HOLE BUILDING ANGLE SECTION ACORDING TO PLAN FROM 210 ft TO 367 ft. GPM: 350, RPM: 50, WOB: 4-6 KLb, SPP: 750 + 100 PSI. P/U: 31K, R/W: 30K, S/O:29K SURVEY @ 315 ft, INC: 0,5°, AZI: 126,4°. DLS: 0,17°/100ft; AVERAGE ROP: 78,5 ft/hr TAKE SCR's: 49 SPM - 161 GPM - 300 PSI ; 59 SPM - 194 GPM - 400 PSI, 69 SPM - 226 GPM - 500 PSI.
ODR | MOR CD 11 | 2015-07-29 08:30 | 2015-07-29 09:00 | 2610 | 2610 | 1800 | 1802 | R/U AND TESTED CASE HOLE SCHLUMBERGER TOOLS; OK.
ODR | MOR CD 11 | 2015-07-29 14:00 | 2015-07-29 14:30 | 2610 | 2610 | 1500 | 1503 | CIRCULATED TO CLEAN RETURNS W/ 270 GPM & 500 PSI.
ODR | MOR CD 11 | 2015-07-29 23:30 | 2015-07-30 | 2610 | 2610 | 1100 | 1117 | CONT RUNNING SCREEN WITH 3-1/2" DP FROM 631 FT TO 807 FT.
ODR | MOR CD 11 | 2015-07-29 08:00 | 2015-07-29 08:30 | 2610 | 2610 | 1800 | 1803 | R/D OPEN HOLE SCHLUMBERGER TOOLS
ODR | MOR CD 11 | 2015-07-29 09:00 | 2015-07-29 10:30 | 2610 | 2610 | 1800 | 1810 | RAN CASED HOLE E-LOGS USIT-CBL-VDL-CCL.
ODR | MOR CD 11 | 2015-07-29 06:00 | 2015-07-29 08:00 | 2610 | 2610 | 1800 | 1811 | RIH LOGGING IN OPEN HOLE (HRI-MSFL-GR-SP-SDL- DSN- GR) TO 2610 ft. REPEAT SECTION 2600 ft - 2300 ft. PRINCIPAL SECTION 2610 ft - 100 ft. POOH LOGGING TO SURFACE.
ODR | MOR CD 11 | 2015-07-29 16:00 | 2015-07-29 16:30 | 2610 | 2610 | 1500 | 1502 | DISPLACED MUD BY 75 BBL CLEAN BRINE (9.2 PPG).
ODR | MOR CD 11 | 2015-07-29 04:30 | 2015-07-29 05:00 | 2610 | 2610 | 1700 | 1701 | CONDITIONED ROTARY TABLE TO RUN OPEN HOLE E-LOG. PREOPERATIONAL MEETING TO RUN OPEN AND CASED HOLE E LOGS.
ODR | MOR CD 11 | 2015-07-29 19:30 | 2015-07-29 21:30 | 2610 | 2610 | 1300 | 1303 | M/U AND RIH 5" WASH DOWN SHOE (2.5') +5" PIN * PIN (5.1') + ORSS (1.25') + 1 PUP JT 5" BLIND PIPE (12,8') + 2 JTS 5" SCREENS (72.30')+ 1 PUP JOINT 5" BLIND PIPE (9,61')+ 1 JTS 5" SCREENS (37.02')+ THERMAL PACKER (15,26)+ 1 JT 5" BLIND PIPE (37,78')+ 1 JTS 5" SCREENS (37.0') + EXPANSION JOINT (3,24 FT) + 1 JT THERMAL PACKER (15,26)+ 3 JOINT 5" BLIND PIPE (112,36')+ 2 JT 5" SCREEN (73.14')+ 1 JOINT 5" BLIND PIPE (37.20')+ 2 JT 5" SCREEN (73.59') + 2 JOINT 5" BLIND PIPE (75.10')+ 1 PUP JOINT 5" BLIND PIPE (18.65')+ LANDING NIPPLE. TOTAL LENGTH: 640.11'
ODR | MOR CD 11 | 2015-07-29 05:00 | 2015-07-29 06:00 | 2610 | 2610 | 1800 | 1802 | R/U AND TEST SCHLUMBERGER TOOLS; OK.
ODR | MOR CD 11 | 2015-07-29 01:00 | 2015-07-29 03:30 | 2610 | 2610 | 1100 | 1107 | CHECKED STATIC LEVEL, OK. POOH BHA No. 3 W/ DIRECTIONAL TOOLS FROM 2610 FT TO 58 FT.
ODR | MOR CD 11 | 2015-07-29 19:00 | 2015-07-29 19:30 | 2610 | 2610 | 1700 | 1701 | CONDITIONED ROTARY TABLE TO RUN 5" OD SCREENS. HELD SAFETY AND PREOPERATIONAL MEETING TO RUN 5" OD SCREENS
ODR | MOR CD 11 | 2015-07-29 | 2015-07-29 01:00 | 2610 | 2610 | 1500 | 1503 | PUMPED VISC PILL AND CIRCULATED TO CLEAN RETURN (MW: 9.1 ppg, VIS 120 sec), W/ 280 gpm & 1500 psi
ODR | MOR CD 11 | 2015-07-29 14:30 | 2015-07-29 15:00 | 2610 | 2610 | 1500 | 1502 | PUMPED 26 BBL VISCOUS BRINE (9.4 PPG, 50 SEC) AND DISPLACED W/ 17,5 BLS WATER. CHECKED STATIC LEVEL FOR 10 MIN. OK.
ODR | MOR CD 11 | 2015-07-29 16:30 | 2015-07-29 18:30 | 2610 | 2610 | 1100 | 1107 | CHECKED STATIC LEVEL FOR 10 MIN. OK. POOH BHA No. 4 CONVENTIONAL FROM 1979 FT TO SURFACE.
ODR | MOR CD 11 | 2015-07-29 23:00 | 2015-07-29 23:30 | 2610 | 2610 | 1300 | 1303 | CONNECTED 5-1/2" LANDING NIPPLE & SETTING TOOL.
ODR | MOR CD 11 | 2015-07-29 22:00 | 2015-07-29 23:00 | 2610 | 2610 | 1100 | 1117 | RIH 2-7/8" WASH PIPE INTO SCREENS ASSEMBLY, AS FOLLOWS: RIH 1 STINGER (4,28 FT) + 20 JTS x 2-7/8" TBG (613,04') + 2 PJ (14,5) FROM SURFACE TO 630 FT.
ODR | MOR CD 11 | 2015-07-29 11:00 | 2015-07-29 14:00 | 2610 | 2610 | 1400 | 1401 | M/U AND RIH FREE BHA No.4 CONVENTIONAL W/ 6 1/8" TRIC BIT + BIT SUB + 4 JTS 4-3/4 DC + 4-3/4 DRILLING JAR + 2 JTS 4-3/4 DC + 75 JTS 3 1/2"DP FROM SURFACE TO 2610 FT. OK.
ODR | MOR CD 11 | 2015-07-29 21:30 | 2015-07-29 22:00 | 2610 | 2610 | 1300 | 1303 | R/U HANDLING EQUIPMENT TOOLS TO RUN 2-7/8" WASHPIPE AND FALSE TABLE.
ODR | MOR CD 11 | 2015-07-29 10:30 | 2015-07-29 11:00 | 2610 | 2610 | 1800 | 1803 | POOH AND L/D CASED HOLE E-LOGS TOOLS.
ODR | MOR CD 11 | 2015-07-29 03:30 | 2015-07-29 04:30 | 2610 | 2610 | 1400 | 1404 | L/D BHA No. 3 (DIRECTIONAL TOOLS) FROM 58 ft TO SURFACE.
ODR | MOR CD 11 | 2015-07-29 15:00 | 2015-07-29 16:00 | 2610 | 2610 | 1100 | 1107 | POOH BHA No. 4 FROM 2610 FT TO 1979 FT.
OCM | MOR CD 11 | 2015-07-30 23:30 | 2015-07-31 | 2610 | 2610 | 1100 | 1164 | CONDITIONED ROTARY TABLE TO RIH COMBINED 2 7/8" + 3-1/2" PRODUCTION TUBING.
OCM | MOR CD 11 | 2015-08-04 15:00 | 2015-08-04 17:00 |  |  | 2300 | 2304 | RUNNING ROTOR STRING FROM SURFACE TO 2,479FT AS FOLLOW: 1. ROTOR S/N: 80C-13-13-PCM x 7/8" PIN x 13 FT. + 1 PONY ROD 7/8 X 2FT + 81 SUCKER ROD 7/8" x 30 FT ( 2430 FT ) + 1 PONY ROD 7/8" x 8 FT ( 8 FT ) + 1 POLISHED ROD 1 1/4" x 26 FT. WEIGHTN STRING 6.000 LBS
OCM | MOR CD 11 | 2015-08-04 14:30 | 2015-08-04 15:00 |  |  | 1100 | 1173 | ORGANIZED ROD STRING FOLLOW DESIGN
OCM | MOR CD 11 | 2015-08-04 17:00 | 2015-08-04 18:30 |  |  | 1100 | 1173 | UNINSTALED BOP AND WORKING TABLE + ROD´S TOOLS. INSTALL FLANGE + ORING GASKET + PCP DRIVE HEAD. TEST TUBING AND TEST PUMPING WITH 200 PSI POR 10 MINUT OK. SPACE OUT WITH 25".
OCM | MOR CD 11 | 2015-08-04 13:30 | 2015-08-04 14:30 |  |  | 1100 | 1173 | DISCHARGED PRESSURE THP & CHP TO 0 PSI. UNINSTALLED 3" PLUG. N/U ROD'S B.O.P. INSTALLED WORKING TABLE + ROD'S TOOLS.
OCM | MOR CD 11 | 2015-08-04 13:00 | 2015-08-04 13:30 |  |  | 3000 | 3009 | RIGGED UP 100 %.
OCM | MOR CD 11 | 2015-08-04 12:30 | 2015-08-04 13:00 |  |  | 3000 | 3015 | MOBILIZED FLUSH BY TTP-01 WS-96 UNIT FROM MOR BG 07 WELL TO MOR E 12 WELL (DISTANCE 8,2 KM).
OCM | MOR CD 11 | 2015-08-04 18:30 | 2015-08-04 19:00 |  |  | 3000 | 3005 | RIGGED DOWN FLUSH BY 100%. CLEANED AREA, DELIVERED WELL TO THE WELL RUNNER.
OCM | MOR CD 11 | 2015-07-31 07:30 | 2015-07-31 10:30 | 2610 | 2610 | 1000 | 1006 | HANG TBG ON 7 1/16" CASING HEAD. DISCONNECTED FLOW LINE AND N/D BELL NIPPLE & N/D BOP´S STACK + ADAPTER SPOOL FISH STRING AND INSTALLED 7-1/16" PUMPING FLANGE AND 2 EA GATE VALVE AND TOP CAP. RELEASED RIG MECL-3 @ 10:30 HRS, JULY 31th, 2015
OCM | MOR CD 11 | 2015-07-31 03:30 | 2015-07-31 04:00 | 2610 | 2610 | 1200 | 1212 | CONNECTED SURFACE LINES TO DISPLACE BRINE BY OIL CRUDE.
OCM | MOR CD 11 | 2015-07-31 | 2015-07-31 03:30 | 2610 | 2610 | 1100 | 1164 | M/U AND RIH STINGER (4,25') + STOP PIN (1,32') + STATOR PCP (12,83')+ 20 JTS 2-7/8" PRODUCTION TUBING (621,25') + X-OVER (0,5')+ 60 JTS 3-1/2" PRODUCTION TUBING (1960,49') F/SURFACE TO 2601 FT INTO ORSS
OCM | MOR CD 11 | 2015-07-31 04:00 | 2015-07-31 07:00 | 2610 | 2610 | 1200 | 1202 | PUMPED & DISPLACED BRINE BY CRUDE OIL 80 BLS. R/D LINES
OCM | MOR CD 11 | 2015-07-31 07:00 | 2015-07-31 07:30 | 2610 | 2610 | 2300 | 2304 | POSITIONED COMBINED PRODUCTION TUBING AS FOLLOW: (4,25') + STOP PIN (1,32') + STATOR PCP (12,83') S/N LKN 765 + 20 JTS 2-7/8" PRODUCTION TUBING (621,25') + X-OVER (0,5')+ 60 JTS 3-1/2" PRODUCTION TUBING (1957,49') + RTE: 10.6 FT. DEPTH OF PRODUCTION PUMP @ 2508,24 FT (INTAKE).
OCM | MOR CD 07 | 2013-01-25 01:00 | 2013-01-25 04:00 | 2702 | 2702 | 1100 | 1126 | DISCONNECTED FLOW LINE AND N/D BELL NIPPLE & N/D BOP´S STACK + ADAPTER SPOOL FISH STRING AND INSTALLED 7-1/16" PUMPING FLANGE AND 2 EA GATE VALVE AND PUMPING FLANGE. SETTING PRODUCTION PUMP @ 2632 FT. ORRS DEPTH 2093 FT. POCKET: 60 FT FROM BARRIL TO ORSS. *********** RELEASED RIG SINOPEC-915 @ 04:00 HRS, JANUARY 25 th, 2013 **********
OCM | MOR CD 07 | 2013-01-25 | 2013-01-25 01:00 | 2702 | 2702 | 1100 | 1147 | CONTINUED RIH STATOR (15.10 FT), 18 JOINTS x 2 7/8" TBG EUE (556.45 FT) + XO (0.80 FT) + 66 JOINTS x 3 1/2" TBG EUE (2044.86 FT) FROM 2029 FT TO 2617 FT. HANG STATOR WITH PRODUCTION TUBING ON 7-1/16" CASING HEAD.
OCM | MOR CD 07 | 2013-01-24 16:30 | 2013-01-24 20:00 | 2702 | 2702 | 1100 | 1147 | POOH AND L/D 3-1/2" DP STRING F/2096 FT T/SURFACE, FILLED EACH 5 STAND AND CHECK STATIC LEVEL.
OCM | MOR CD 07 | 2013-01-24 16:00 | 2013-01-24 16:30 | 2702 | 2702 | 1100 | 1114 | SETTING METAL SEAL W/ 10 KPS @ 2096 FT AND UNSCREW SETTING TOOL WITH 13 TURN.
OCM | MOR CD 07 | 2013-01-24 14:30 | 2013-01-24 16:00 | 2702 | 2702 | 3000 | 3009 | RIH METAL SEAL W/SETTING AND 3-1/2" DP F/SURFACE T/2096 FT. USED HOW GUIDE MULE SHOE AND 1 STAND OF 2-7/8" TBG.
OCM | MOR CD 07 | 2013-01-24 20:00 | 2013-01-25 | 2702 | 2702 | 2200 | 2201 | P/U 2 7/8" TBG HANDLING EQUIPMENT. RIH STATOR (15.10 FT), 18 JOINTS x 2 7/8" TBG EUE (556.45 FT) + XO (0.80 FT) + 47 JOINTS x 3 1/2" TBG EUE (1456.94 FT) FROM SURFACE TO 2029 FT.
OCM | MOR CD 07 | 2013-01-27 13:00 | 2013-01-27 15:00 |  |  | 2500 | 2510 | RUNNING DE VARILLA.
OCM | MOR CD 07 | 2013-01-27 11:30 | 2013-01-27 12:30 |  |  | 1100 | 1173 | PPOSICIONA FACILIDADES DE SUPERFICE, VARILLA Y CABEZAL P.C..P CON AYUDA DE MONTACARGA, ORGANIZA SARTA DE VARILAS.
OCM | MOR CD 07 | 2013-01-27 09:30 | 2013-01-27 10:00 |  |  | 1600 | 1602 | REALIZA PERMISO DE TRABAJO ATS CON HSE DE SINOPEC.
OCM | MOR CD 07 | 2013-01-27 11:00 | 2013-01-27 11:30 |  |  | 2900 | 2905 | POSICIONA UNIDAD FLUSH BY EN POZO, REALIZA RIG UP, ARMA LLAVE HIDRAULICA ORGANIZA MESA DE TRABAJO.
OCM | MOR CD 07 | 2013-01-27 12:30 | 2013-01-27 13:00 |  |  | 1100 | 1173 | INSTALA FACILIDADES DE SUPERFICIE, RETIRA TAPON UBICA B.O.P.
OCM | MOR CD 07 | 2013-01-27 10:00 | 2013-01-27 11:00 |  |  | 1400 | 1401 | SIMULACRO DE EVACUACION CON PERSONAL DE SINOPEC.
OCM | MOR CD 07 | 2013-01-27 15:00 | 2013-01-27 16:30 |  |  | 1100 | 1128 | ESPACEA POZO CON 1.5FT, RETIRA B.O.P, INSTALA CABEZAL P.C.P, REALIZA RIG DOWN DE UNIDAD, LIMPIA ORGANIZA AREA.
OCM | MOR CD 07 | 2013-01-27 16:30 | 2013-01-27 17:00 |  |  | 3000 | 3005 | CIERRA PERMISO DE TRABAJO, ENTREGA AREA A HSE DE SINOPEC.
ODR | MOR CD 07 | 2013-01-23 12:30 | 2013-01-23 13:30 | 2702 | 2702 | 1800 | 1803 | R/U HALLIBURTON E-LOGS TOOLS.
ODR | MOR CD 07 | 2013-01-23 12:00 | 2013-01-23 12:30 | 2702 | 2702 | 1700 | 1701 | HOLD SAFETY AND PRE-OPERATIONAL MEETING TO RUN CASED HOLE E-LOGS.
ODR | MOR CD 07 | 2013-01-23 03:00 | 2013-01-23 03:30 | 2702 | 2702 | 1500 | 1503 | CIRCULATED HOLE SECTION & DISPLACED WATER BY MUD (MW:9,2 PPG - FV: 55 SEC/QT) @ 2152 FT. CIRCULATION PARAMETERS: 220 GPM, SPP: 300 PSI, MW: 9.2 PPG, 45 SPM.
ODR | MOR CD 07 | 2013-01-23 13:30 | 2013-01-23 17:00 | 2702 | 2702 | 1800 | 1810 | RAN: CAST-CBL-GR-CCL FROM 2154 ft (7" CSG. SHOE) TO SURFACE.
ODR | MOR CD 07 | 2013-01-23 03:30 | 2013-01-23 05:00 | 2702 | 2702 | 1400 | 1407 | DRILLED FORMATION PACKER SHOE FROM 2152 FT TO 2154 FT. FOUND ORIGINAL HOLE W/O PROBLEMS.
ODR | MOR CD 07 | 2013-01-23 18:30 | 2013-01-24 | 2072 | 2072 | 1100 | 1117 | RAN 5 1/2" OD MESHRITE, RIH 5-1/2" MESH RITE WITH WASH DOWN SHOE, ORSS AND WASHPIPE FROM SURFACE TO 606 FT.P/U AND M/U 2 7/8" TUBING HANDLING EQUIPMENT.RIH TBG OF 2-7/8" AS STINGER (4.16. FT) + 18 JOINTS 2 7/8" + PUP JOINTS TUBING ( 33.25FT) INTO 5-1/2" MESH RITE F/ SURFACE TO 600 FT. CONNECTED X/O 2-7/8" EUE X 2-7/8" + SETTING TOOL (5.5 FT).
ODR | MOR CD 07 | 2013-01-23 17:30 | 2013-01-23 18:00 | 2702 | 2702 | 1400 | 1418 | CONDITIONED ROTARY TABLE TO RUN 5-1/2" MESH RITE.
ODR | MOR CD 07 | 2013-01-23 17:00 | 2013-01-23 17:30 | 2702 | 2702 | 1800 | 1803 | R/D HALLIBURTON E-LOGS TOOLS.
ODR | MOR CD 07 | 2013-01-23 10:00 | 2013-01-23 11:00 | 2702 | 2702 | 1500 | 1502 | DISPLACED MUD BY FRESH BRINE BY PUMPED 70 BBL OF FRESH BRINE 9.3 PPG AND 26 SEG
ODR | MOR CD 07 | 2013-01-23 18:00 | 2013-01-23 18:30 | 2702 | 2702 | 1700 | 1701 | PERFORMED PRE-OPERATIONAL AND SAFETY METTING.
ODR | MOR CD 07 | 2013-01-23 | 2013-01-23 02:30 | 2702 | 2702 | 1400 | 1410 | CONTINUED DRILLING W/WATER EXCESS OF HARD CEMENT FROM 2059 FT TO 2152 FT. WITH 75 SPM, 235 GPM, 900 PSI, WOB 6-8, 40 RPM
ODR | MOR CD 07 | 2013-01-23 09:00 | 2013-01-23 10:00 | 2702 | 2702 | 1500 | 1503 | POOH ON THE MASTIL 9 STAND @ 2154 FT 7" SHOE WIHLE RIG CREW WASHED PILL MUD TANK PREPARED AND CONDITIONED BRINE.
ODR | MOR CD 07 | 2013-01-23 06:00 | 2013-01-23 08:30 | 2702 | 2702 | 1100 | 1117 | RIH BHA No. 3 WITH NO ROTATING SCRAPPER AND 6 1/8" BIT FROM 559 TO 2702 FT. REMARK: RECIPROCATED THE LAST 180 FT.
ODR | MOR CD 07 | 2013-01-23 11:00 | 2013-01-23 12:00 | 2702 | 2702 | 1100 | 1107 | CHECKED STATIC FLUID AND POOH BHA No. 3 WITH NO ROTATING SCRAPPER FROM 2154 FT TO SURFACE. FILLING EACH 5 JOINTS. DULL GRADE: 1-1-WT-A-E-I-NO-TD.
ODR | MOR CD 07 | 2013-01-23 05:30 | 2013-01-23 06:00 | 2702 | 2702 | 1400 | 1402 | DISCONNECTED KELLY AND POOH BHA No.3 W/ 3½" DRILL PIPE 2218 FT TO 559 FT.
ODR | MOR CD 07 | 2013-01-23 05:00 | 2013-01-23 05:30 | 2702 | 2702 | 1100 | 1117 | RIH FREE BHA No.3 W/ 3.5" DRILL PIPE 2154 FT TO 2218 FT.
ODR | MOR CD 07 | 2013-01-23 02:30 | 2013-01-23 03:00 | 2702 | 2702 | 2000 | 2003 | PERFORMED CIT @ 2152 FT. TESTED ANNULAR BOP W/450 PSI & 900 PSI. AND TESTED PIPE RAM W/ 500 PSI & 1000 PSI. OK.
ODR | MOR CD 07 | 2013-01-23 08:30 | 2013-01-23 09:00 | 2702 | 2702 | 1500 | 1503 | CIRCULATED TO CLEAN HOLE WITH 318 GPM AND 1150 PSI, 85 STK. DISPLACED MUD BY VISCOUS BRINE BY PUMPED 40 BBL OF VISCOUS BRINE 9.3 PPG AND 60 SEG
ODR | MOR CD 07 | 2013-01-24 07:00 | 2013-01-24 08:30 | 2702 | 2702 | 1500 | 1502 | PERFORMED ACIDIFICATION JOB AS FOLLOW: PUMPED 10 BBLS OF ACID AND 24 BBLS OF BRINE, DISPLACEMENTED W/196 BBLS OF BRINE. WAITING 1 HR TO
ODR | MOR CD 07 | 2013-01-24 02:00 | 2013-01-24 06:00 | 2702 | 2702 | 1900 | 1916 | AWAITING STIMULATION FLUID PREPARATION.
ODR | MOR CD 07 | 2013-01-24 11:00 | 2013-01-24 11:30 | 2702 | 2702 | 1800 | 1803 | R/D LINES AND HANDLE TOOLS OF WEATERFORD STIMULATION.
ODR | MOR CD 07 | 2013-01-24 00:30 | 2013-01-24 01:00 | 2702 | 2702 | 1100 | 1104 | UNSCREW SETTING TOOL WITH 13 TURN.
ODR | MOR CD 07 | 2013-01-24 06:00 | 2013-01-24 07:00 | 2702 | 2702 | 2000 | 2005 | PERFORMED PICKLING AS FOLLOW: PUMPED 7 BBLS OF ACID, DISPLACEMENTED W/ 11BBLS OF BRINE 9.3 PPG, CLOSE ANULAR BOP AND CIRCULATED IN BACK FLOW, RETURNED ACID TO CATCH TK.
ODR | MOR CD 07 | 2013-01-24 11:30 | 2013-01-24 14:30 | 2702 | 2702 | 1100 | 1116 | POOH SETTING TOOL W/3-1/2" DP + 2-7/8" TBG L/D 2-7/8" TBG. FILLED THE WEL EVERY 5 STANDS AND CHECK STATIC LEVEL.
ODR | MOR CD 07 | 2013-01-24 | 2013-01-24 00:30 | 2702 | 2702 | 1400 | 1418 | CONTINUED RUNNING 5 1/2" OD MESHRITE TO 2702 FT TD W/PROBLEMS.
ODR | MOR CD 07 | 2013-01-24 08:30 | 2013-01-24 09:30 | 2702 | 2702 | 1900 | 1903 | WAITED AN HOUR TO ACT ACID
ODR | MOR CD 07 | 2013-01-24 09:30 | 2013-01-24 11:00 | 2702 | 2702 | 1500 | 1503 | CIRCULATED BOTTOMS UP TO DISPLACEMENT ACID.
ODR | MOR CD 07 | 2013-01-24 01:00 | 2013-01-24 02:00 | 2702 | 2702 | 1700 | 1701 | PERFORMED PRE-OPERATIONAL AND SAFETY MEETING.
ODR | MOR CD 07 | 2013-01-19 12:00 | 2013-01-19 18:00 | 2437 | 2542 | 1400 | 1407 | DRILLED 8½" DIRECTIONAL HOLE HOLDING ANGLE FROM 2437 ft TO 2542 ft. PROGRESS 105 FT. WITH THE FOLLOWING PARAMETERS SPM + DIFF: 50+1100 PSI, GPM: 311, RPM: 40+M, WOB: 8-12 KLBS, P/U: 64K, S/O:51K, R/W: 46K. LAST SURVEY @ 2512 ft, INC: 21.36, AZI 355.53, DLS: 0.48°/100FT . AVERAGE ROP: 17.5 ft/Hr. TAKE SCR's: 69 SPM - 258 GPM - 700 PSI - ; 79 SPM - 296 GPM - 900 PSI, 89 SPM - 333 GPM - 1050 PSI.
ODR | MOR CD 07 | 2013-01-19 | 2013-01-19 06:00 | 1962 | 2152 | 1400 | 1407 | DRILLED 8½" DIRECTIONAL HOLE HOLDING ANGLE FROM 1962 ft TO 2152 ft. PROGRESS 190 FT. WITH THE FOLLOWING PARAMETERS SPM + DIFF: 50+850 PSI, GPM: 311, RPM: 40+M, WOB: 6-8 KLBS, P/U: 56K, S/O:46K, R/W: 38K. SURVEY @ 2039 ft, INC: 20.19° , AZI 355.19°. DLS: 0.71°/100FT . AVERAGE ROP: 31.66 ft/Hr. TAKE SCR's: 70 SPM - 262 GPM - 600 PSI - ; 80 SPM - 300 GPM - 800 PSI, 90 SPM - 337 GPM - 900 PSI.
ODR | MOR CD 07 | 2013-01-19 18:00 | 2013-01-19 19:30 | 2542 | 2542 | 2100 | 2106 | NPT: UNBLOCK FLOW LINE BY PRESSURE INCREASE
ODR | MOR CD 07 | 2013-01-19 19:30 | 2013-01-20 | 2542 | 2692 | 1400 | 1407 | DRILLED 8½" DIRECTIONAL HOLE HOLDING ANGLE FROM 2542 ft TO 2692 ft. PROGRESS 150 FT. WITH THE FOLLOWING PARAMETERS SPM + DIFF: 50+900 PSI, GPM: 311, RPM: 40+M, WOB: 8-12 KLBS, P/U: 64K, S/O:52K, R/W: 48K. LAST LAST SURVEY @ 2652 ft, INC: 21.87° , AZI: 354.46°. DLS: 01.24°/100FT . AVERAGE ROP: 33.33 ft/Hr. TAKE SCR's: 69 SPM - 258 GPM - 700 PSI - ; 79 SPM - 296 GPM - 950 PSI, 89 SPM - 334 GPM - 1200 PSI. PUMPED AND CIRCULATED VISCOUS PILL (140 SEG, 8.9 PPG) EACH 500 FT. DAILY DRILLING SUMMARY: TOTAL PROGRESS: 730 FT, TOTAL BIT TIME: 24 HRS, AVERAGE ROP : 30.41 FT/HR, EFFECTIVE BIT TIME: 14.65 HRS, ROP EFFECTIVE: 49.82 FT/HR. TOTAL ROTARY: 702 FT, % ROTARY: 96 %, TOTAL ROTARY TIME: 13.08 HRS, ROP ROTARY: 53.67 FT/HR. TOTAL SLIDE: 29 FT, % SLIDE: 4 TOTAL SLIDE TIME : 1.57 HRS, ROP SLIDE: 17.36 FT/HR.
ODR | MOR CD 07 | 2013-01-19 06:00 | 2013-01-19 12:00 | 2152 | 2437 | 1400 | 1407 | DRILLED 8½" DIRECTIONAL HOLE BUILDING ANGLE FROM 2152 ft TO 2437 ft. PROGRESS 285 FT. WITH THE FOLLOWING PARAMETERS SPM + DIFF: 50+900 PSI, GPM: 311, RPM: 40+M, WOB: 8-12 KLBS, P/U: 64K, S/O:50K, R/W: 42K. (obj MOR CD-07 @ 2320 FT, INC: 21.11 DEG, AZI: 357.16 DEG, DLS: 0.34 °/100FT). LAST SURVEY @ 2419 ft, INC: 20.91° , AZI 355.81°. DLS: 0.54°/100FT . AVERAGE ROP: 47.5 ft/Hr. TAKE SCR's: 69 SPM - 258 GPM - 700 PSI - ; 79 SPM - 296 GPM - 900 PSI, 89 SPM - 333 GPM - 1050 PSI.
ODR | MOR CD 07 | 2013-01-17 12:00 | 2013-01-17 18:00 | 213 | 565 | 1400 | 1407 | DRILLED 8½" HOLE SECTION BUILDING ANGLE F/ 213 FT TO 565 FT,PROGRESS 352 FT. (KOP @ 290 FT, INC: 1.02, DEG, AZI: 35.43 DEG, DLS: 2.33 °/100FT) WITH THE FOLLOWING PARAMETERS SPM + DIFF: 50+500 PSI, GPM: 310, RPM: 40+M, WOB: 6-4 KLBS, P/U: 31K, S/O:32K, R/W: 30K. TAKE SCR's: 71 SPM - 266 GPM - 300 PSI - ; 81 SPM - 303 GPM - 400 PSI, 91 SPM - 341 GPM - 500 PSI.
ODR | MOR CD 07 | 2013-01-17 06:30 | 2013-01-17 07:00 | 213 | 213 | 1100 | 1110 | REACHED TOP OF CEMENT @ 185 FT; DRILLED W/WATER EXCESS OF HARD CEMENT FROM 185 FT TO 198 FT WITH THE FOLLOWING PARAMETERS: W/300 GPM, 400 PSI, 35 RPM, WOB: 2-3 KLBS, SPM 80.
ODR | MOR CD 07 | 2013-01-17 02:30 | 2013-01-17 03:00 | 213 | 213 | 1700 | 1701 | HELD SAFETY AND PREOPERATIONAL MEETING TO MAKE UP BHA No. 2 WITH DIRECTIONAL TOOLS AND MWD
ODR | MOR CD 07 | 2013-01-17 11:00 | 2013-01-17 11:30 | 213 | 213 | 1500 | 1502 | PUMPED 10 BB OF WATER AS SPACER, DISPLACED WATER- CEMENT BY 9 PPG INHIBITED MUD. WASHED RETURN AND PILL TANKS.
ODR | MOR CD 07 | 2013-01-17 18:00 | 2013-01-18 | 565 | 849 | 1400 | 1407 | DRILLED 8½" DIRECTIONAL HOLE BUILDING ANGLE FROM 565 ft TO 849 ft. PROGRESS 284 FT. WITH THE FOLLOWING PARAMETERS SPM + DIFF: 50+500 PSI, GPM: 322, RPM: 40+M, WOB: 6-8 KLBS, P/U: 36K, S/O:34K, R/W: 32K. LAST SURVEY @ 799 ft, INC: 10.23° , AZI: 352.86°. DLS: 1.43°/100FT . AVERAGE ROP: 47.3 ft/Hr. TAKE SCR's: 71 SPM - 266 GPM - 400 PSI - ; 81 SPM - 304 GPM - 500 PSI, 91 SPM - 341 GPM - 600 PSI. PUMP No. 2 CONSTANT: 3.75 GPM/SPM. DAILY DRILLING SUMMARY: TOTAL PROGRESS: 645 FT, TOTAL BIT TIME: 12 HRS, AVERAGE ROP : 53.75 FT/HR, EFFECTIVE BIT TIME: 5.68 HRS, ROP EFFECTIVE: 113.55 FT/HR. TOTAL ROTARY: 518 FT, % ROTARY: 79.56 %, TOTAL ROTARY TIME: 4 HRS, ROP ROTARY: 32.38 FT/HR. TOTAL SLIDE: 133 FT, % SLIDE: 20.43% TOTAL SLIDE TIME : 1.68 HRS, ROP SLIDE: 79.01 FT/HR.
ODR | MOR CD 07 | 2013-01-17 03:00 | 2013-01-17 05:00 | 213 | 213 | 1300 | 1303 | P/U & M/U BHA No. 2 WITH 8 1/2" ULTERRA PDC BIT, TYPE: U616M S/N 13005 (JETS 6 X 11) + MUD MOTOR (0.290 REV/GAL). PERFORMED MOTOR SHALLOW TEST WITHOUT BIT: 350 GPM AND 2000 PSI, WITH BIT: 370 GPM AND 680 PSI. OK.
ODR | MOR CD 07 | 2013-01-17 | 2013-01-17 02:00 | 213 | 213 | 1000 | 1006 | INSTALLED HCR VALVE. CONNECTIONS CHOKE MANIFOLD, CONNECTED HYDRAULIC LINES.
ODR | MOR CD 07 | 2013-01-17 08:00 | 2013-01-17 10:30 | 213 | 213 | 1900 | 1916 | NPT: WAITED ON FIX RIG INSTRUMENTATION.
ODR | MOR CD 07 | 2013-01-17 06:00 | 2013-01-17 06:30 | 213 | 213 | 1100 | 1110 | RIH BHA No. 2 FROM 91.58 FT TO 185 TOC @ 185 FT
ODR | MOR CD 07 | 2013-01-17 10:30 | 2013-01-17 11:00 | 213 | 213 | 1400 | 1410 | DRILLED 9 5/8" CSG SHOE AND CEMENT FROM 198 FT TO 204 FT, CONT. DRILLING W/WATER EXCESS OF HARD CEMENT FROM 201 FT TO 203 FT.
ODR | MOR CD 07 | 2013-01-17 11:30 | 2013-01-17 12:00 | 213 | 213 | 1400 | 1410 | CONT. DRILLING MUD EXCESS OF HARD CEMENT FROM 204 FT TO 213 FT
ODR | MOR CD 07 | 2013-01-17 02:00 | 2013-01-17 02:30 | 213 | 213 | 1200 | 1204 | CONDITIONIG ROTARY TABLE TO L/D AND M/U BHA No. 2 (DIRECTIONAL TOOLS)
ODR | MOR CD 07 | 2013-01-17 07:00 | 2013-01-17 08:00 | 213 | 213 | 1000 | 1009 | TEST ALL WELL CONTROL SYSTEM: ANNULAR BOP AND MANUAL VALVE CHOKE LINE W/ 700 PSI FOR 5 MINUTES & 1500 PSI FOR 10 MINUTES, SUCCESSFUL. TESTED PIPE RAM AND HCR W/ 500 PSI FOR 5 MINUTES & 1150 PSI FOR 10 MINUTES, SUCCESSFUL. REMARKS: CHECKED RIG INTRUMETANTION AND FOUND SOME OF THESE WORKING IMPROPERLY
ODR | MOR CD 07 | 2013-01-17 05:00 | 2013-01-17 06:00 | 213 | 213 | 1400 | 1401 | CONT. M/U BHA 2 WITH DIRECTIONAL TOOLS AND MWD, ORIENTING MOTOR. RIH BHA No. 2 TO 91.58 FT.
ODR | MOR CD 07 | 2013-01-20 21:00 | 2013-01-21 | 2702 | 2702 | 1800 | 1804 | RAN OPEN HOLE E-LOGS SDL - DSN - HRI - MSFL - GR FROM 2703 FT TO 200 FT.
ODR | MOR CD 07 | 2013-01-20 16:00 | 2013-01-20 17:30 | 2702 | 2702 | 1000 | 1008 | L/D SINOPEC E-LOGS TOOL TO CHANGE FOR HALLIBURTON TOOLS.
ODR | MOR CD 07 | 2013-01-20 11:00 | 2013-01-20 11:30 | 2702 | 2702 | 1700 | 1701 | PERFORMED SAFETY & PREOPERATIONAL MEETING BY SINOPEC WPS
ODR | MOR CD 07 | 2013-01-20 01:30 | 2013-01-20 02:30 | 2702 | 2702 | 1500 | 1503 | PUMPED AND CIRCULATED 30 BBL OF VISCOUS PILL (150 SEG) UNTILL CLEAN HOLE WITH 340 GPM AND 1200 PSI, RECIPROCATING STRING.
ODR | MOR CD 07 | 2013-01-20 11:30 | 2013-01-20 13:00 | 2702 | 2702 | 1800 | 1803 | R/U SINOPEC E-LOGS TOOLS
ODR | MOR CD 07 | 2013-01-20 20:00 | 2013-01-20 21:00 | 2702 | 2702 | 1500 | 1503 | CASING CHECK AND CALIPER CHECK
ODR | MOR CD 07 | 2013-01-20 13:00 | 2013-01-20 16:00 | 2702 | 2702 | 1100 | 1107 | CASING CHECK AND CALIPER CHECK W/O SUCCESS. POOH SINOPEC WIRELINE TOOL BY TROUBLE ON THE CALIPER PAD.
ODR | MOR CD 07 | 2013-01-20 | 2013-01-20 01:30 | 2692 | 2702 | 1400 | 1407 | DRILLED 8½" DIRECTIONAL HOLE HOLDING ANGLE FROM 2692 ft TO 2702 ft. PROGRESS 10 FT. WITH THE FOLLOWING PARAMETERS SPM + DIFF: 50+900 PSI, GPM: 311, RPM: 40+M, WOB: 8-12 KLBS, P/U: 64K, S/O:52K, R/W: 48K. REACHED TD @ 2702 FT DEFINED BY WELL SITE. LAST LAST SURVEY @ 2652 ft, INC: 21.87° , AZI: 354.46°. DLS: 01.24°/100FT . AVERAGE ROP: 6.66 ft/Hr. PROJECTION TO BIT @ MD: 2702 FT, TVD: 2590.35 FT, INC: 22.19°, AZI: 354.33°, DLS: 0.65°/100. DRILLING SUMMARY: TOTAL DRILLING 2494 FT, TOTAL BIT TIME: 58.5 HRS, AVERAGE ROP : 42.63 FT/HR, EFFECTIVE BIT TIME: 32.76 HRS, ROP EFFECTIVE: 76.12 FT/HR. TOTAL ROTARY: 2175 FT, % ROTARY: 87.2 %, TOTAL ROTARY TIME: 26.26 HRS, ROTARY ROP: 82.8 FT/HR. TOTAL SLIDE: 319 FT, % SLIDE: 12.79 %, TOTAL SLIDE TIME : 6.5 HRS, ROP SLIDE: 49.07 FT/HR.
ODR | MOR CD 07 | 2013-01-20 02:30 | 2013-01-20 04:30 | 2702 | 2702 | 1100 | 1107 | CHECKED STATIC LEVEL, OK. POOH BHA No. 2 W/ DIRECTIONAL TOOLS FROM 2879 FT TO 185.15 FT. REMARK: TRIP WITHOUT RESTRICTIONS.
ODR | MOR CD 07 | 2013-01-20 09:30 | 2013-01-20 10:00 | 2702 | 2702 | 1700 | 1701 | HELD SAFETY & PREOPERATIONAL MEETING TO DISSCUSED L/D DIRECTIONAL STRING BY WEATHERFORD CREW.
ODR | MOR CD 07 | 2013-01-20 07:00 | 2013-01-20 09:30 | 2702 | 2702 | 1100 | 1107 | CHECKED STATIC LEVEL, OK. POOH BHA No. 2 W/ DIRECTIONAL TOOLS FROM 2702 FT TO 91.58 FT.
ODR | MOR CD 07 | 2013-01-20 04:30 | 2013-01-20 06:30 | 2702 | 2702 | 1100 | 1110 | RIH BHA No. 2 W/ DIRECTIONAL TOOLS FROM 185.15 FT TO 2702 FT.
ODR | MOR CD 07 | 2013-01-20 06:30 | 2013-01-20 07:00 | 2702 | 2702 | 1500 | 1503 | CIRCULATED UNTILL CLEAN HOLE WITH 340 GPM AND 1250 PSI @ 2876 FT.
ODR | MOR CD 07 | 2013-01-20 17:30 | 2013-01-20 18:00 | 2702 | 2702 | 1700 | 1701 | PERFORMED SAFETY & PREOPERATIONAL MEETING BY HALLIBURTON WPS
ODR | MOR CD 07 | 2013-01-20 10:00 | 2013-01-20 11:00 | 2702 | 2702 | 1100 | 1107 | POOH FROM 90.74 TO SURFACE ANS L/D DIRECTIONAL BHA No. 3 TO RACKS, DULL GRADE: 0-2-BT-S/G-X-I-LT-TD
ODR | MOR CD 07 | 2013-01-20 18:00 | 2013-01-20 20:00 | 2702 | 2702 | 1800 | 1803 | R/U HALLIBURTON E-LOGS TOOLS
ODR | MOR CD 07 | 2013-01-21 16:30 | 2013-01-21 17:30 | 2702 | 2702 | 1500 | 1503 | CONT. RIH 7" CSG FROM 2102 FT TO 2139 FT. RAN: 1 JOINT X 7" CASING (37.67 FT). CIRCULATED 7" CASING @ 2058 FT TO CONDITIONING MUD: YP: 13 lb/100 pies2. VP: 14CP. RECIPROCATING STRING - 14.6 FT ABOVE SHOE DEPTH
ODR | MOR CD 07 | 2013-01-21 05:00 | 2013-01-21 05:30 | 2702 | 2702 | 1500 | 1503 | CIRCULATED TO CLEAN HOLE @ 2702 ft W/ 320 GPM. PUMPED 55 BLS OF HI-VIS PILL (FV: 250 SEC). CHECKED STATIC FLOW. OK
ODR | MOR CD 07 | 2013-01-21 16:00 | 2013-01-21 16:30 | 2702 | 2702 | 1500 | 1503 | INSTALED CIRCULATED HEAD AND CIRCULATED TO CLEAN RETURNS @ 2038 FT, WITH 90 SPM, 350 PSI AND 283 GPM. RECIPROCATING TO CASING.
ODR | MOR CD 07 | 2013-01-21 01:00 | 2013-01-21 02:00 | 2702 | 2702 | 1800 | 1802 | L/D HALLIBURTON E-LOGS TOOLS.
ODR | MOR CD 07 | 2013-01-21 03:00 | 2013-01-21 05:00 | 2702 | 2702 | 1100 | 1110 | CONT. RIH BHA No. 3 CONVENTIONAL WITH 8 1/2" PDC BIT AND 3 1/2" DP FROM 343 TO 2703 FT. NO PRESENTED TIGHT HOLE POINTS.
ODR | MOR CD 07 | 2013-01-21 12:00 | 2013-01-21 15:30 | 2702 | 2702 | 1200 | 1206 | CONT. RIH 7" CSG FROM 39.33 FT TO 2102 FT. RAN: PACKER SHOE (1,82')+1 X 7" CSG JNT(37.5')+ 1X 7" BAFFLE COLLAR (1.08') + 71 X 7" CSG JNT(2099.46')
ODR | MOR CD 07 | 2013-01-21 15:30 | 2013-01-21 16:00 | 2702 | 2702 | 1500 | 1504 | RIG SERVICE: UNBLOCK FLOW LINE BY PRESSURE INCREASE
ODR | MOR CD 07 | 2013-01-21 | 2013-01-21 01:00 | 2702 | 2702 | 1800 | 1804 | POOH: ACRt-ICT-MSFL-SDL-DSN-GR.
ODR | MOR CD 07 | 2013-01-21 05:30 | 2013-01-21 09:00 | 2702 | 2702 | 1800 | 1801 | POOH BHA No. 3 W / 3.5" DP F/ 2702 FT TO SURFACE. GEOLOGY DEPARTMENT DEFINED 7" CASING SHOE @ 2154 FT
ODR | MOR CD 07 | 2013-01-21 17:30 | 2013-01-21 18:00 | 2702 | 2702 | 1700 | 1701 | INSTALLED 7" LANDING JOINT (14.2'). - 7" OD CASING SHOE @ 2154 FT. INSTALLED CEMENTING HEAD. HELD SAFETY AND PRE-OPERATIONAL MEETING. DISCUSSED 7" CASING CEMENTING JOB. PERFORMED 7" CASING CEMENTING JOB
ODR | MOR CD 07 | 2013-01-21 11:00 | 2013-01-21 12:00 | 2702 | 2702 | 2000 | 2005 | TESTED PACKER SHOE ON SURFACE. OK.
ODR | MOR CD 07 | 2013-01-21 09:30 | 2013-01-21 11:00 | 2702 | 2702 | 1200 | 1206 | RAN 7" OD CASING, 23 LBS/FT, N-80, BTC R-3. P/U & M/U 7" CSG: PACKER SHOE (1,82')+1 X 7" CSG JNT(37,5')+ 1X 7" BAFFLE COLLAR (1.08')
ODR | MOR CD 07 | 2013-01-21 18:00 | 2013-01-21 18:30 | 2702 | 2702 | 2100 | 2101 | DROPPED PACKER SHOE BALL - INSTALLED 7" CEMENTING HEAD AND LINES. - TESTED CEMENTING LINES W/ 500 AND 2500 PSI. OK. PUMPED 3 BBLS OF WATER W/ CEMENTING UNIT TO SET FORMATION PACKER SHOE @ 2154 FT W/ 1200 PSI.
ODR | MOR CD 07 | 2013-01-21 18:30 | 2013-01-21 20:00 | 2702 | 2702 | 1200 | 1205 | DROPPED 7" BOTTOM PLUG THEN PUMPED PRE-FLUSH AS FOLLOW: 30 BLS OF MUD FlUSH III (8.4 PPG)@ 8.0 BPM.PUMPED SPACER AS FOLLOW: 50 BLS OF BIOZAN (12.5 PPG)@ 8.0 BPM. PUMPED SPACER AS FOLLOW: 20 BLS OF SUPER FLUSH (10.2 PPG)@ 6.3 BPM .PUMPED SPACER AS FOLLOW: 10 BLS OF WATER (8.3 PPG)@ 8 BPM. PUMPED 80 BLS OF SLURRY - 16 PPG, CEMENT "G" CLASS @ 7 BPM - DROPPED 7" TOP PLUG DISPLACED CEMENT SLURRY W/ 84.5 BLS FRESH WATER AS FOLLOW: 70 BLS (8 BPM) + 10 BLS (3 BPM) + 4.5 BLS (2 BPM) TRY SET TOP PLUG W/O SUCCESS. BACK FLOW: 0.5 BBLS - RETURNS ON SURFACE: 10 BBLS SLURRY @ 15.4 PPG CEMENT IN PLACE @ 20:00 Hrs
ODR | MOR CD 07 | 2013-01-21 02:00 | 2013-01-21 03:00 | 2702 | 2702 | 1400 | 1401 | M/U AND RIH BHA No. 3 CONVENTIONAL WITH 8 1/2" PDC BIT AND 3 1/2" DP FROM SURFACE TO 343 FT.
ODR | MOR CD 07 | 2013-01-21 09:00 | 2013-01-21 09:30 | 2702 | 2702 | 1700 | 1701 | HELD SAFETY & PREOPERATIONAL MEETING. DISSCUSED ABOUT 7" CSG RUNNING PROCEDURE. WHILE WAITED FOR CENTRALIZATION. CLEAN ROTARY TABLE & CONDITIONED HANDLING EQUIPMENT TO RUN 7" CASING, OK.
ODR | MOR CD 07 | 2013-01-21 20:00 | 2013-01-22 | 2702 | 2702 | 2100 | 2106 | WOC 7" CASING. CREW JOBS IN LOCATION.
ODR | MOR CD 07 | 2013-01-16 13:00 | 2013-01-16 14:30 | 213 | 213 | 1500 | 1501 | PERFORMED PREOPERATIONAL & SAFETY MEETING TO DISCUSS 9-5/8" CASING RUN W/ ALL CREW. CONNECTED 9-5/8" FLOAT SHOE (1,50') + 5 X 9-5/8" CSG JOINT 36 LBS/FT K-55 BTC R-3 (184.18'). CONNECTED LANDING JOINT (18'), SHOE @ 204 FT & CONNECTED 9-5/8" CEMENTING HEAD & TOP PLUG.
ODR | MOR CD 07 | 2013-01-16 10:30 | 2013-01-16 11:00 | 208 | 213 | 1400 | 1406 | DRILLED 12 ¼" HOLE SECTION W/ BHA No. 1 + KELLY DOWN 26 FT , FROM 208 FT TO 213 FT.
ODR | MOR CD 07 | 2013-01-16 22:00 | 2013-01-17 | 213 | 213 | 1000 | 1006 | INSTALLED 9 5/8" CASING HEAD 11"x 3M, R53-BTC. N/U & INSTALLED DSA 11" * 3M R-53 x 11"*5M R-54. N/U 3.5" PIPE RAM BOP & BLIND RAM + ANNULAR BOP PIPE 11" x 5M + BELL NIPPLE & FLOWLINE.
ODR | MOR CD 07 | 2013-01-16 16:30 | 2013-01-16 18:00 | 213 | 213 | 1000 | 1007 | CLEANED CELLAR, LIFTED BELL NIPPLE, CUT CONDUCTOR PIPE AND INSTALL LANDING PLATE.
ODR | MOR CD 07 | 2013-01-16 10:00 | 2013-01-16 10:30 | 208 | 208 | 1500 | 1503 | PUMPED 25 BBL OF VISCOUS PILL (120 SEC), AND CIRCULATED TO CLEAN RETURNS W/ 70 SPM; FLOW: 245 GPM; SPP: 80 PSI. REMARKS: CHECKED HOLE POCKET POOH AND RIH KELLY TO FOUND BOTTOM AT 208 FT W/O SUCCESS, DECIDED DRILLING 5 FT MORE TO AVOID FIND POCKET WITH STUFFED DURING 9 5/8”CSG RUN.
ODR | MOR CD 07 | 2013-01-16 | 2013-01-16 02:00 | 0 | 0 | 1700 | 1701 | DRILLED SINGLE AND KELLY HOLES WITH MUD. OK. RIG DOWN: 100%, RIG MOVE: 100%, RIG UP: 100% P/U & M/U BHA No.1 W/ 12-1/4" TRIC. BIT, BIT SUB AND 1 JTS * 6-1/4" DC. TESTED STAND PIPE AND SURFACE MUD LINES W/ 500 AND 1500 PSI (15 MIN EACH TEST). OK. REALIZED CHECK LIST OF RIG SINOPEC 915. PERFORMED PREOPERATIONAL & SAFETY MEETING WITH TOOL PUSHER, HSE, MUD ENGINEER, CONTROL SOLIDS ENGINEER AND RIG CREW\t
ODR | MOR CD 07 | 2013-01-16 11:30 | 2013-01-16 12:30 | 213 | 213 | 1400 | 1402 | POOH & L/D BHA No 1 F/ 213 FT TO SURFACE
ODR | MOR CD 07 | 2013-01-16 15:00 | 2013-01-16 15:30 | 213 | 213 | 1700 | 1701 | PERFORMED PREOPERATIONAL & SAFETY MEETING TO 9-5/8" CEMENTING JOB, DISCCUSS PROGRAM & JSA BY HALLIBURTON CREW.
ODR | MOR CD 07 | 2013-01-16 11:00 | 2013-01-16 11:30 | 213 | 213 | 1500 | 1503 | PUMPED 25 BBL OF VISCOUS PILL (120 SEC), AND CIRCULATED TO CLEAN RETURNS W/ 70 SPM; FLOW: 245 GPM; SPP: 80 PSI
ODR | MOR CD 07 | 2013-01-16 18:00 | 2013-01-16 20:00 | 213 | 213 | 2100 | 2102 | L/D 9 5/8'' CEMENTING HEAD, BELL NIPPLE, ACCESSORIES AND SURFACE LINES AND L/D 9 5/8" LANDING JOINT
ODR | MOR CD 07 | 2013-01-16 20:00 | 2013-01-16 22:00 | 213 | 213 | 1400 | 1406 | DRILLING AGAIN SINGLE AND KELLY HOLES WITH MUD BY FILLING AT CEMENTING JOB
ODR | MOR CD 07 | 2013-01-16 12:30 | 2013-01-16 13:00 | 213 | 213 | 1400 | 1401 | CLEAN ROTARY TABLE & CONDITIONED HANDLING EQUIPMENT TO RUN 9-5/8" CASING, OK.
ODR | MOR CD 07 | 2013-01-16 15:30 | 2013-01-16 16:30 | 213 | 213 | 2100 | 2104 | PERFORMED 9-5/8" CASING CEMENTING JOB AS FOLLOW: TESTED LINES W/ 500 & 1500 PSI WHILE 5 MIN OK, PUMPED 20 BBL OF WATER @ 4 BPM, MIXED AND PUMPED 31 BLS OF CEMENT SLURRY - 14.5 PPG. CLASS "G" CEMENT (114 SX) @ 4 BPM, DISPLACED CEMENT W/ 10 BBLS OF FRESH WATER @ 4 BPM + 5 BBLS OF FRESH WATER @ 0.4 BPM, 6 BBL OF CEMENT RETURNS - 14.4 PPG. BACK FLOW 0.5 BBLS. CLOSE CEMENTING HEAD. CEMENT IN PLACE @ 16:30 HRS.
ODR | MOR CD 07 | 2013-01-16 02:00 | 2013-01-16 10:00 | 0 | 208 | 1400 | 1406 | SPUDDED DAY: RIG SINOPEC-915 ON MORICHE CD-07 WELL @ 02:00 HRS, JANUARY 16 th, 2013 DRILLED 12 ¼" HOLE SECTION W/ BHA No. 1 + KELLY DOWN 21 FT , FROM SURFACE TO 208 FT. WITH THE FOLLOWING PARAMETERS: 120 GPM , 50-80 PSI, WOB 6-8 KLBS, 60-80 RPM. RECIPROCATED THREE TIMES. REMARKS: OBSEVER MUD WHILE DRILLING AT SINGLE AND KELLEY HOLE, TRY TO CONTROL W/O SUCCES. CONT. DRILLING TAKING MUD FROM MORICHE CD-07 CELLAR
ODR | MOR CD 07 | 2013-01-16 14:30 | 2013-01-16 15:00 | 213 | 213 | 1500 | 1503 | MOVE AWAY SINGLE AND KELLY CASES TO AVOID CEMENT THESE WHILE CIRCULATED W/ 60 SPM; FLOW: 220 GPM; SPP: 100 PSI TO CLEAN RETURNS
ODR | MOR CD 07 | 2013-01-22 17:30 | 2013-01-22 20:00 | 2072 | 2702 | 1000 | 1002 | N/U PIPE RAM, ANNULAR PREVENTOR, BELL NIPPLE & FLOW-LINE.
ODR | MOR CD 07 | 2013-01-22 20:00 | 2013-01-22 21:00 | 2072 | 2702 | 1400 | 1401 | M/U AND RIH BHA No. 4 CONVENTIONAL WITH 6 1/8" TRICONIC BIT AND 3 1/2" DP FROM SURFACE TO 213 FT.
ODR | MOR CD 07 | 2013-01-22 16:00 | 2013-01-22 17:30 | 2072 | 2702 | 1000 | 1005 | RELEASED 7" CEMENTING HEAD & 7" LANDING JOINT. N/D BELL NIPPLE, HYDRIL TYPE GK ANNULAR BOP (11" 3M R-53), CAMERON PIPE RAMS(11" 3M R-54), CASING HEAD 9 5/8". INSTALLED CASING HEAD (7 1/16" 3M R-45), DSA (7-1/16" 3M R45 x 7 1/16" 3M R53)
ODR | MOR CD 07 | 2013-01-22 22:30 | 2013-01-23 | 2072 | 2702 | 1400 | 1410 | DRILLED W/WATER EXCESS OF HARD CEMENT FROM 1991 FT TO 2059 FT. WITH 75 SPM, 235 GPM, 900 PSI, WOB 6-8, 40 RPM
ODR | MOR CD 07 | 2013-01-22 21:00 | 2013-01-22 22:30 | 2072 | 2702 | 1100 | 1110 | CONT. RIH BHA No. 4 CONVENTIONAL WITH 6 1/8" TRICONIC BIT AND 3 1/2" DP FROM 213 TO 1991 FT. TAGGET TOP OF CEMENT @ 1991 FT
ODR | MOR CD 07 | 2013-01-22 | 2013-01-22 16:00 | 2072 | 2702 | 2100 | 2106 | CONT. WOC 7" CASING. CREW JOBS IN LOCATION.
ODR | MOR CD 07 | 2013-01-18 06:00 | 2013-01-18 12:00 | 1137 | 1453 | 1400 | 1407 | DRILLED 8½" DIRECTIONAL HOLE BUILDING ANGLE FROM 1137 ft TO 1453 ft. PROGRESS 316 FT. WITH THE FOLLOWING PARAMETERS SPM + DIFF: 50+750 PSI, GPM: 311, RPM: 40+M, WOB: 4-6 KLBS, P/U: 46K, S/O:40K, R/W: 38K. (EOB @ 1357 FT, INC: 20.43 DEG, AZI: 355.49 DEG, DLS: 2.28 °/100FT) LAST SURVEY @ 1371 ft, INC: 20.75° , AZI 355.49°. DLS: 2.28°/100FT . AVERAGE ROP: 52.6 ft/Hr. TAKE SCR's: 71 SPM - 266 GPM - 500 PSI - ; 81 SPM - 304 GPM - 650 PSI, 91 SPM - 341 GPM - 800 PSI.
ODR | MOR CD 07 | 2013-01-18 12:00 | 2013-01-18 18:00 | 1453 | 1738 | 1400 | 1407 | DRILLED 8½" DIRECTIONAL HOLE HOLDING ANGLE FROM 1453 ft TO 1738 ft. PROGRESS 285 FT. WITH THE FOLLOWING PARAMETERS SPM + DIFF: 50+800 PSI, GPM: 311, RPM: 40+M, WOB: 6-8 KLBS, P/U: 46K, S/O:40K, R/W: 38K. LAST SURVEY @ 1656 ft, INC: 20.77, AZI 359.96, DLS: 1.12°/100FT . AVERAGE ROP: 47.5 ft/Hr. TAKE SCR's: 70 SPM - 262 GPM - 500 PSI - ; 80 SPM - 300 GPM - 700 PSI, 90 SPM - 337 GPM - 800 PSI.
ODR | MOR CD 07 | 2013-01-18 | 2013-01-18 06:00 | 849 | 1137 | 1400 | 1407 | DRILLED 8½" DIRECTIONAL HOLE BUILDING ANGLE FROM 849 ft TO 1137 ft. PROGRESS 288 FT. WITH THE FOLLOWING PARAMETERS SPM + DIFF: 50+550 PSI, GPM: 311, RPM: 40+M, WOB: 4-6 KLBS, P/U: 52K, S/O:46K, R/W: 44K. LAST SURVEY @ 1084 ft, INC: 15.19° , AZI 352.73°. DLS: 1.58°/100FT . AVERAGE ROP: 48 ft/Hr. TAKE SCR's: 65 SPM - 151 GPM - 500 PSI - ; 75 SPM - 197 GPM - 700 PSI, 85 SPM - 225 GPM - 800 PSI. PUMP No. 2 CONSTANT: 2.73 GPM/SPM
ODR | MOR CD 07 | 2013-01-18 18:00 | 2013-01-19 | 1738 | 1962 | 1400 | 1407 | DRILLED 8½" DIRECTIONAL HOLE HOLDING ANGLE FROM 1738 ft TO 1962 ft. PROGRESS 224 FT. WITH THE FOLLOWING PARAMETERS SPM + DIFF: 50+850 PSI, GPM: 311, RPM: 40+M, WOB: 6-8 KLBS, P/U: 52K, S/O:44K, R/W: 36K. LAST LAST SURVEY @ 1944 ft, INC: 20.81° , AZI: 355.92°. DLS: 0.61°/100FT . AVERAGE ROP: 37.33 ft/Hr. TAKE SCR's: 70 SPM - 262 GPM - 600 PSI - ; 80 SPM - 300 GPM - 800 PSI, 90 SPM - 337 GPM - 1100 PSI. REMARKS: DISPLACED MUD WEL DRILL TO MUD WEL DRILL RDF (9.1 PPG, 50 SEG) @1750 FT ON FLY. DAILY DRILLING SUMMARY TOTAL PROGRESS: 1113 FT, TOTAL BIT TIME: 24 HRS, AVERAGE ROP : 46.3 FT/HR, EFFECTIVE BIT TIME: 11.71 HRS, ROP EFFECTIVE: 95.04 FT/HR. TOTAL ROTARY: 924 FT, % ROTARY: 85.47 %, TOTAL ROTARY TIME: 8.46 HRS, ROP ROTARY: 109.21 FT/HR. TOTAL SLIDE: 157 FT, % SLIDE: 14.52% TOTAL SLIDE TIME : 3.25 HRS, ROP SLIDE: 48.3 FT/HR. PUMPED AND CIRCULATED VISCOUS PILL (140 SEG, 8.9 PPG) EACH 500 FT.
ODR | MOR CD 12 | 2019-12-07 18:00 | 2019-12-07 20:00 | 2745 | 2745 | 1300 | 1303 | M/U HYDRAULIC TONG, 2 7/8" ELEVATOR, NEUMATIC SLIPS, AND FALSE TABLE. POOH 25 JTS 2-7/8" EUE + 1 STINGER 2-7/8" EUE TO SURFACE. R/D HYDRAULIC TONG, 2 7/8" ELEVATOR, NEUMATIC SLIPS, AND FALSE TABLE.
ODR | MOR CD 12 | 2019-12-07 11:30 | 2019-12-07 13:00 | 2745 | 2745 | 1300 | 1303 | ALLOWED THE INTERACTION BETWEEN ACID AND FORMATION (1.5 HR)
ODR | MOR CD 12 | 2019-12-07 05:30 | 2019-12-07 08:00 | 2745 | 2745 | 1200 | 1206 | RIH 5.0" OD SCREEN ASSEMBLY (800.13 FT) W/ 22 JTS 3-1/2" IF DP (693.73 FT) + 28 JTS 4-3/4" IF DC (831.28.15 FT) + 13 JTS 3-1/2" IF DP (410.26 FT) + KELLY DOWN (9.6 FT), FROM 800.13 FT TO 2745 FT. PU: 59 KLB, , SO: 25 KLB.
ODR | MOR CD 12 | 2019-12-07 04:00 | 2019-12-07 05:00 | 2745 | 2745 | 1100 | 1117 | CONNECTED STINGER AND RIH 2-7/8" WASHPIPE STRING INTO SCREENS ASSEMBLY FROM SURFACE TO 791.07 FT, AS FOLLOWS: STINGER 2-7/8" EUE (0.44 FT) + 25 JTS x 2-7/8" EUE TBG (787.63 FT) + SETTING TOOL (3 FT).
ODR | MOR CD 12 | 2019-12-07 08:00 | 2019-12-07 08:30 | 2745 | 2745 | 1700 | 1701 | HELD SAFETY AND PRE-OPERATIONAL MEETING TO PERFORM STIMULATION JOB W/ CLARIANT & RIG CREW
ODR | MOR CD 12 | 2019-12-07 20:00 | 2019-12-07 22:00 | 2745 | 2745 | 1200 | 1207 | M/U 5.0" METAL SEAL TO THE SETTING TOOL & RIH FROM SURFACE TO 1944 FT AS FOLLOWS: 1 METAL SEAL (1.25 FT) + SEATING TOOL (1 FT) + 61 JTS 3-1/2" IF DP (1926.04FT) . SET 5" RING BRASS W/ 8 KLBS, RELEASED SETTING TOOL W/ 12 TURNS TO RIGHT, OK.
ODR | MOR CD 12 | 2019-12-07 03:30 | 2019-12-07 04:00 | 2745 | 2745 | 1300 | 1303 | CONDITIONED ROTARY TABLE TO RIH WITH 2-7/8" WASHPIPE. P/U HANDLING TOOLS, HYDRAULIC TONG & M/U FALSE TABLE.
ODR | MOR CD 12 | 2019-12-07 09:30 | 2019-12-07 11:30 | 2745 | 2745 | 1500 | 1502 | POSITIONED STINGER OUTSIDE ORSS, PUMPED 19 BBLS OF HCL 10 % @ Q:1 BPM , P: 88 PSI, DISPLACED WITH 5 BBLS OF BRINE. POSITIONED STINGER INSIDE ORSS, DISPLACED WITH 11 BBLS OF BRINE @ Q:1 BPM, P: 110 PSI.
ODR | MOR CD 12 | 2019-12-07 13:00 | 2019-12-07 14:00 | 2745 | 2745 | 1500 | 1502 | PUMPED 24 BBLS OF FORMIATE BRINE @ 1.0 BPM , 160 PSI. POSITIONED STINGER OUTSIDE ORSS, PUMPED 100 BBLS OF FORMIATE BRINE @ Q:1 BPM , P: 180 PSI TO RECOVER ACID ON FRACT TANK AND NEUTRALIZED RETURNS ON SURFACE. RELEASED PRESSURE, OPENED BOPs, RELEASED 5.0" OD SCREEN ASSEMBLY W/ 12 TURNS.
ODR | MOR CD 12 | 2019-12-07 14:30 | 2019-12-07 15:00 | 2745 | 2745 | 1100 | 1116 | POOH 13 JTS 3 1/2" DP F. FILLING EVERY 5 STANDS.CHECKED WELL STATIC LEVEL, OK.
ODR | MOR CD 12 | 2019-12-07 08:30 | 2019-12-07 09:00 | 2745 | 2745 | 1300 | 1304 | M/U CLARIANT LINES, CIRCULATION HEAD & TESTED SURFACE LINES W/ 3000 PSI AND 500 PSI, OK.
ODR | MOR CD 12 | 2019-12-07 09:00 | 2019-12-07 09:30 | 2745 | 2745 | 1200 | 1208 | MIXED 3 BBLS OF HCL ACID 10% FOR PICKLINE & 19 BBLS OF HCL ACID 10% FOR CLEANING. PERFORMED PICKLINE, PUMPED 3 BBLS OF HCL ACID 7.5%. Q: 1 BPM, 100 PSI + DISPLACED WITH 13 BBLS OF BRINE P: 100 PSI. REVERSE WITH 25 BBLS OF BRINE @ Q: 1.5 BPM, P: 140 PSI.
ODR | MOR CD 12 | 2019-12-07 15:00 | 2019-12-07 16:30 | 2745 | 2745 | 1100 | 1116 | L/D 3-1/2" ELEVATOR & M/U 4-3/4 ELEVATOR. POOH 28 JTS 4-3/4" DC . FILLING EVERY 5 JTS. CHECKED WELL STATIC LEVEL, OK.
ODR | MOR CD 12 | 2019-12-07 00:30 | 2019-12-07 03:30 | 2745 | 2745 | 1200 | 1206 | M/U AND RIH 5" SCREEN COMPLETION AS FOLLOWS: 5" WASH DOWN SHOE (2.16 FT) + 5" PIN x PIN (7.65 FT) + ORSS (1.24 FT) + 2 JT 5" BLIND PIPE (81.42 FT) + 1 PUP JOINT 5" (19.91 FT) + 2 JTS SCREEN 5" (73.48 FT) + 2 JT 5" BLIND PIPE" (74.09 FT) + 1 JT SCREEN 5" (36.84 FT) + THERMAL PACKER (15.14 FT) + 1 JT 5" BLIND PIPE (38.15 FT) + 1 EXPANSION JOINT (6.0 FT) + 2 JTS 5" BLIND PIPE (78.26 FT) +1 JT SCREEN 5" (37.55 FT) + 1 PUP JOINT 5" (19.92 FT) + 1 JT SCREEN 5" (37.4 FT) + 1 JTS 5" BLIND PIPE (34.04 FT) + 2 JT SCREEN 5" (73.42 FT) + 1 JTS 5" BLIND PIPE (39.32 FT) + 1 PUP JOINT 5" (9.84 FT) + 2 JT SCREEN 5" (73.12 FT) + 1 JT BLIND PIPE 5" (40.26 FT) @ 799.21 FT.
ODR | MOR CD 12 | 2019-12-07 | 2019-12-07 00:30 | 2745 | 2745 | 1300 | 1303 | CONDITIONED ROTARY TABLE AND HANDLING TOOLS TO RUN 5" SCREENS ASSEMBLY.
ODR | MOR CD 12 | 2019-12-07 22:00 | 2019-12-08 | 2745 | 2745 | 1100 | 1116 | POOH L/D TO PIPE RACKS 3 1/2" DP F/ 1944 FT TO SURFACE FILLING EVERY 10 JTS AND CHECKING FLOW. L/D REMAING STANDS FROM DERRICK TO PIPE RACKS.
ODR | MOR CD 12 | 2019-12-07 05:00 | 2019-12-07 05:30 | 2745 | 2745 | 1100 | 1117 | M/U SETTING TOOL & CONNECTED LANDING NIPPLE RIH TO 800.13 FT. R/D 2 7/8" WASHPIPE HANDLING TOOLS.
ODR | MOR CD 12 | 2019-12-07 14:00 | 2019-12-07 14:30 | 2745 | 2745 | 1300 | 1304 | R/D CIRCULATION HEAD & CLARIANT LINES.
ODR | MOR CD 12 | 2019-12-07 16:30 | 2019-12-07 18:00 | 2745 | 2745 | 1100 | 1116 | L/D 4-3/4" ELEVATOR & M/U 3-1/2" ELEVATOR. POOH 22 JTS 3-1/2" IF DP TO 642 FT. REMOVED SEATING TOOL
ODR | MOR CD 12 | 2019-12-04 19:00 | 2019-12-04 19:30 | 1995 | 1995 | 1700 | 1701 | HELD PRE-OPERATIONAL AND SAFETY MEETING TO M/U BHA No. 3 W/ DIRECTIONAL TOOLS.
ODR | MOR CD 12 | 2019-12-04 19:30 | 2019-12-04 21:30 | 1995 | 1995 | 1400 | 1406 | M/U BHA No. 3 W/ 6-1/8" PDC BIT, S/N: 13081026 IADC: M434, TYPE: MM64, 2X10-4X11, TFA: 0.52 IN2, FROM SURFACE TO 57.59 FT, AS FOLLOWS: - 6-1/8" PDC BIT (0.8 FT). - MUD MOTOR 4-3/4" (20.75 FT). - FLOAT SUB 4-3/4" (2.40 FT). - UBHO 4-3/4" (2.92 FT). - NMDC 4-3/4" (30.72 FT).
ODR | MOR CD 12 | 2019-12-04 02:00 | 2019-12-04 02:30 | 1995 | 1995 | 2100 | 2102 | R/D HALLIBURTON SURFACE LINES. BOPs AND FLOW LINE CLEANED.
ODR | MOR CD 12 | 2019-12-04 02:30 | 2019-12-04 12:30 | 1995 | 1995 | 2100 | 2106 | WOC - 7"CASING. MUD TANKS CLEANED. CREW WORKNG ON SEVERAL ISSUES. ODR MOR CD 12 12/4/2019 12/4/2019 12:30:00 AM 1,995.0 1,995.0 1500 1503 CIRCULATED W/ PUMP No.2, Q: 300 GPM, SPP: 450 PSI. PRE-MIX LEAD SLURRY OF 16.0 PPG. ODR MOR CD 12 12/4/2019 1:30:00 PM 12/4/2019 6:00:00 PM 1,995.0 1,995.0 1000 1001 INSTALLED 7 1/16-3M-R45 X 7" BTC CASING HEAD. N/U DSA 7 1/16" - 3K-R45 X 11"- 3K-R53 + + 11"-3K-R53 3 1/2" PIPE RAMS + ANNULAR BOP 11"-3K-R53. INSTALLED BELL NIPPLE AND FLOWLINE.
ODR | MOR CD 12 | 2019-12-04 18:00 | 2019-12-04 19:00 | 1995 | 1995 | 1000 | 1009 | TESTED BOPs, CONNECTED BOP W/ ACCUMULATOR
ODR | MOR CD 12 | 2019-12-04 00:30 | 2019-12-04 02:00 | 1995 | 1995 | 2100 | 2104 | PERFORMED 7" OD CASING CEMENTING JOB AS FOLLOWS: DROPPED BOTTOM PLUG. -PUMPED 20 BBL OF MUDFLUSH @ 6 BPM, 437 PSI. -PUMPED 40 BBL OF CLEAN SPACER 12.5 PPG @ 6 BPM, 215 PSI. -PUMPED 20 BBL OF SUPERFLUSH 10.2 PPG @ 6 BPM, 340 PSI. -PUMPED 10 BBL OF FRESH WATER @ 6 BPM, 280 PSI. -PUMPED 86 BBL OF LEAD SLURRY 16.0 PPG @ 5 BPM, 450 PSI. DROPPED TOP PLUG. DISPLACED CEMENT W/ FRESH WATER AS FOLLOWS: 20 BBL @ 7 BPM, 670 PSI, 20 BBL @ 6 BPM, 1070 PSI , 10 BBL @ 4 BPM , 990 PSI, 15 BBL @ 3 BPM, 1127 PSI. 12.4 BBL @ 2 BPM, 1200 PSI. FINAL CIRCULATION PRESSURE 1200 PSI. SET TOP PLUG W/ 1826 PSI, BACKFLOW: 0.5 BBL. CIP: 10:30 HRS.
ODR | MOR CD 12 | 2019-12-04 12:30 | 2019-12-04 13:30 | 1995 | 1995 | 1000 | 1005 | N/D BOPs. UNISTALLED 11"-3K-R53 CASING HEAD
ODR | MOR CD 12 | 2019-12-04 21:30 | 2019-12-04 23:00 | 1995 | 1995 | 1400 | 1403 | RIH BHA No 3 FROM 57.59 FT TO 298.7 FT, AS FOLLOWS: - BHA No. 3 (57.59 FT) - 4 DC 3-1/2" IF (119.86 FT) - HYD JAR. S/N 24628 (29.20 FT) - 2 DC 3-1/2" IF (60.60 FT) - KELLY DOWN (31.39 FT) . MUD MOTOR TESTED W/ PUMP #2, NO SUCCESS.
ODR | MOR CD 12 | 2019-12-04 23:00 | 2019-12-05 | 1995 | 1995 | 1100 | 1116 | NPT. POOH BHA No. 3 FROM 264.7 FT TO 59.59 FT.
ODR | MOR CD 12 | 2019-12-02 | 2019-12-02 01:30 | 204 | 204 | 1400 | 1403 | M/U & RIH BHA #2 W/ 8 1/2" PDC BIT (0.92 FT), SN/ 13013582, TYPE: GTE65D, JETS: 6 X 11/32, TFA: 0.55 + MUD MOTOR 6-3/4" (26.98 FT) + FLOAT SUB 6 3/4" (2.04 FT) + UBHO 6 3/4" (2.24 FT) + NMDC 6 3/4" (29.18 FT) FROM SURFACE TO 61.36 FT.
ODR | MOR CD 12 | 2019-12-02 18:30 | 2019-12-03 | 1251 | 1693 | 1400 | 1407 | CONT. DRILLING 8 1/2" INTERMEDIATE HOLE SECTION WITH DIRECTIONAL BHA No.2 , ROTATING, SLIDING AND RECIPROCATING 2 TIMES EVERY JOINT FROM 1251 FT TO 1693 FT, PROGRESS: 442 FT. AVG ROP: 80.3 FT/HR. PARAMETERS: 300 GPM, SPP: 900/1100 PSI, RPM SURF: 60, WOB: 6-8 KLB. MW: 8.9 PPG, FV: 45 SEC/QT. LAST SURVEY @ 1647 FT, INCL: 13.41°, AZIM: 185.27°, TVD: 1629.67 FT, DLS: 0.67°/100 FT. PUW: 34 KLB, ROT: 30 KLB, SOW: 26 KLB. PUMPED 30 BLS OF HI-VIS PILL @1503 FT, MW: 9.0 PPG, FV: 120 SEC/QT.
ODR | MOR CD 12 | 2019-12-02 03:30 | 2019-12-02 06:00 | 204 | 368 | 1400 | 1407 | DRILLED 8 1/2" INTERMEDIATE HOLE SECTION WITH DIRECTIONAL BHA No.2, ROTATING AND RECIPROCATING 2 TIMES EVERY JOINT FROM 204 FT TO 368 FT PROGRESS: 162 FT. AVG ROP: 64.8 FT/HR. PARAMETERS: 250 GPM, SPP: 500/700 PSI, RPM SURF: 50, WOB: 4-6 KLB, TQ: 2.5 KLB-FT. MW: 9.0 PPG, FV: 46 SEC/QT. LAST SURVEY @ 231 FT, INCL: 0.53°, AZIM: 121.30°, TVD: 231.00 FT, DLS: 0.23°/100 FT. SLOW PUMP RATES W/ MUD PUMP #2: 63 STK - 176 GPM - 450 PSI, 73 STK - 204 GPM - 540 PSI, 83 STK - 232 GPM - 700 PSI. PUW: 18 KLB, ROT: 18 KLB, SOW: 18 KLB. WEIGHT ABOVE JAR: 20 KLB, UNDER JAR: 18 KLB.
ODR | MOR CD 12 | 2019-12-02 06:00 | 2019-12-02 12:00 | 368 | 779 | 1400 | 1407 | CONT. DRILLING 8 1/2" INTERMEDIATE HOLE SECTION WITH DIRECTIONAL BHA No.2 , ROTATING, SLIDING AND RECIPROCATING 2 TIMES EVERY JOINT FROM 368 FT TO 779 FT, PROGRESS: 162 FT. AVG ROP: 68.5 FT/HR. PARAMETERS: 280/300 GPM, SPP: 500/600 PSI, RPM SURF: 50/60, WOB: 4-6 KLB. MW: 8.8 PPG, FV: 46 SEC/QT. LAST SURVEY @ 701 FT, INCL: 4.22°, AZIM: 180.70°, TVD: 700.67 FT, DLS: 1.45°/100 FT. SLOW PUMP RATES W/ MUD PUMP #1: 56 STK - 156 GPM - 200 PSI, 66 STK - 184 GPM - 250 PSI, 76 STK - 212 GPM - 300 PSI. PUW: 27 KLB, ROT: 25 KLB, SOW: 22 KLB. PUMPED 30 BLS OF HI-VIS PILL @600 FT, MW: 8.8 PPG, FV: 120 SEC/QT.
ODR | MOR CD 12 | 2019-12-02 12:00 | 2019-12-02 18:30 | 779 | 1251 | 1400 | 1407 | CONT. DRILLING 8 1/2" INTERMEDIATE HOLE SECTION WITH DIRECTIONAL BHA No.2 , ROTATING, SLIDING AND RECIPROCATING 2 TIMES EVERY JOINT FROM 779 FT TO 1251 FT, PROGRESS: 472 FT. AVG ROP: 72.6 FT/HR. PARAMETERS: 300 GPM, STK: 107, SPP: 750/850 PSI, RPM SURF: 60, WOB: 6-8 KLB. MW: 9.0 PPG, FV: 43 SEC/QT. LAST SURVEY @ 1174 FT, INCL: 11.2°, AZIM: 188.61°, TVD: 1168.57 FT, DLS: 1.00°/100 FT. SLOW PUMP RATES W/ MUD PUMP #1: 51 STK - 142 GPM - 300 PSI, 61 STK - 170 GPM - 350 PSI, 71 STK - 198 GPM - 400 PSI. PUW: 31 KLB, ROT: 29 KLB, SOW: 26 KLB. PUMPED 30 BLS OF HI-VIS PILL @1082 FT, MW: 9.0 PPG, FV: 120 SEC/QT.
ODR | MOR CD 12 | 2019-12-02 02:30 | 2019-12-02 03:30 | 204 | 204 | 1400 | 1410 | DRILLED OUT HARD CEMENT FROM 173 FT TO 194 FT W/ 250 GPM, SPP: 500-600 PSI, RPM: 40, WOB: 4 KLB. PERFORMED CASING INTEGITY TEST W/800-1200 PSI, 10 MINUTES, OK. CONT. DRILL OUT CEMENT, PLUG & CASING SHOE TO 204 FT W/ 250 GPM, SPP: 500-600 PSI, RPM: 40, WOB: 4 KLB. MEANWHILE DISPLACED WATER BY POLYMER MUD (MW 8.9 PPG - FV: 46 SEC/QT). CLEANED CHANNELS & SHAKERS.
ODR | MOR CD 12 | 2019-12-02 01:30 | 2019-12-02 02:30 | 204 | 204 | 1300 | 1303 | RIH BHA No 2 FROM 61.36 FT TO 155 FT TO PERFORM SHALLOW TEST. TAGGED TOP OF CEMENT @ 173 FT. SLOW PUMPING RATES W/ MUD PUMP #2: 89 STK - 250 GPM - 500 PSI, 107 STK - 300 GPM - 700 PSI.
ODR | MOR CD 12 | 2019-12-05 02:00 | 2019-12-05 03:00 | 1995 | 1995 | 1100 | 1110 | RIH BHA No. 3 FROM 298.7 FT TO 1926 FT (TOP OF CEMENT) W/ 52 JTS DP 3-1/2" IF AND KELLY DOWN (18 FT).
ODR | MOR CD 12 | 2019-12-05 | 2019-12-05 01:00 | 1995 | 1995 | 1100 | 1107 | NPT. CHANGED DIRECTIONAL TOOLS. M/U BHA No. 3 W/ 6-1/8" PDC BIT, S/N: 13081026 IADC: M434, TYPE: MM64, 2X10-4X11, TFA: 0.52 IN2, FROM SURFACE TO 57.59 FT.
ODR | MOR CD 12 | 2019-12-05 03:00 | 2019-12-05 04:00 | 1995 | 1995 | 1400 | 1410 | DRILLED OUT CEMENT PLUG & FLOAT COLLAR FROM 1926 FT TO 1984 FT W/ 200 GPM, SPP: 800-1000 PSI, RPM SURF: 40, WOB: 4-6 KLB, TQ: 2-3 KLB-FT. REAMED FLOAT COLLAR 7 TIMES. PU: 28 KLB, ROT: 28 KLB, SO: 26 KLB.
ODR | MOR CD 12 | 2019-12-05 18:00 | 2019-12-05 19:00 | 2745 | 2745 | 1500 | 1503 | PUMPED 30 BLS OF HI-VIS PILL: MW: 9.1 PPG, VP: 120 SEC/QT WITH PUMP #2, CIRCULATED AND RECIPROCATED UNTILL CLEAN RETURNS, Q: 280 GPM, SPP: 1800 PSI, RPM: 60, TQ: 1,9 KLB-FT.
ODR | MOR CD 12 | 2019-12-05 19:00 | 2019-12-05 21:00 | 2745 | 2745 | 1100 | 1107 | POOH DP 3-1/2" IF WITH BHA No 3 FROM 2615 FT TO 1989 FT (7" CASING SHOE) , CIRCULATED WELL UNTIL CLEAN RETURNS, PARAMETERS: Q: 250 GPM, SPP: 1500 PSI. CONT POOH FROM 1989 FT TO 772 FT, FILLED EVERY 5 STANDS AND CHECKED STATIC LEVEL, 10 MINS, OK.
ODR | MOR CD 12 | 2019-12-05 05:00 | 2019-12-05 05:30 | 1995 | 1995 | 1500 | 1502 | DISPLACED WATER TO DRILLING MUD (MW: 8.9 PPG, FV: 47 SEG).
ODR | MOR CD 12 | 2019-12-05 01:00 | 2019-12-05 02:00 | 1995 | 1995 | 1400 | 1403 | NPT.RIH BHA No 3 FROM 57.59 FT TO 298.7 FT, AS FOLLOWS: - BHA No. 3 (57.59 FT) - 4 DC 3-1/2" IF (119.86 FT) - HYD JAR. S/N 24628 (29.20 FT) - 2 DC 3-1/2" IF (60.60 FT) - KELLY DOWN (31.39 FT) . TESTED MUD MOTOR W/ PUMP #2, Q: 250 GPM, SPP: 850 PSI.
ODR | MOR CD 12 | 2019-12-05 05:30 | 2019-12-05 18:00 | 1995 | 2745 | 1400 | 1407 | DRILLED 6 1/8" PROUDCTION HOLE SECTION WITH BHA No.3 DIRECTIONAL, ROTATING FROM 1995 FT TO 2745 FT. PROGRESS: 750 FT. AVG ROP: 60 FT/HR. PARAMETERS: 250-280 GPM , SPP: 1250-1900 PSI, RPM SURF: 40-60, WOB: 8-12 KLB. PU: 35 KLB, ROT: 33 KLB, SO: 30 KLB. MW: 9.1 PPG, FV: 43 SEC/QT SLOW PUMP RATES W/ PUMP #2: 73 SPM- 201 GPM - 1250 PSI, 83 SPM- 232 GPM - 1400 PSI, 93 SPM-260 GPM - 1600 PSI.
ODR | MOR CD 12 | 2019-12-05 21:00 | 2019-12-05 23:00 | 2745 | 2745 | 1100 | 1110 | M/U 7" ROTARY SCRAPE (S/N PMF190331) AND RIH FROM 772 FT TO 2745 FT. RECIPROCATED DS WITHOUT PUMP THE LAST 200 FT.
ODR | MOR CD 12 | 2019-12-05 04:00 | 2019-12-05 04:30 | 1995 | 1995 | 2000 | 2005 | PERFORMED CIT @ 1984 FT W/ 800 PSI 10 MINUTES, OK. TESTED BOPs, CHOKE MANIFOLD AND ACCUMULATOR AS FOLLOWS: - ANNULAR BOP VS HCR W/ 800 -1200 PSI, 5 MINUTES, OK. - PIPE RAM BOP VS MANUAL VALVE & KILL LINE MANUAL VALVE W/ 800 -1200 PSI, 5 MINUTES, OK. - PIPE RAM VS ALL GATE VALVES OF CHOKE MANIFOLD W/ 800 - 1200 PSI, 5 MINUTES, OK.
ODR | MOR CD 12 | 2019-12-05 04:30 | 2019-12-05 05:00 | 1995 | 1995 | 1400 | 1410 | DRILLED OUT CEMENT & CASING SHOE FROM 1984 FT TO 1989 FT W/ 200 GPM, SPP: 800-1200 PSI, RPM SURF: 40, WOB: 4-6 KLB, TQ: 2-3 KLB-FT. RECIPROCATED FLOAT SHOE 7 TIMES. DISPLACED WATER TO DRILLING MUD (MW: 8.9 PPG, FV: 47 SEG).
ODR | MOR CD 12 | 2019-12-05 23:00 | 2019-12-06 | 2745 | 2745 | 1500 | 1503 | PUMPED 30 BLS OF HI-VIS PILL: MW: 9.1 PPG, VP: 120 SEC/QT , CIRCULATED AND ROTATED ON BOTTOM UNTILL CLEAN RETURNS, Q: 280 GPM, SPP: 1800 PSI, RPM: 50, TQ: 1,8 KLB-FT.
ODR | MOR CD 12 | 2019-12-01 17:00 | 2019-12-01 17:30 | 204 | 204 | 1200 | 1205 | CLEANED WELL CELLAR & INSTALLED 9-5/8" HANGING PLATE.
ODR | MOR CD 12 | 2019-12-01 18:30 | 2019-12-01 21:30 | 204 | 204 | 1000 | 1001 | N/U BOP STACK. INSTALLED CASING HEAD 11"-3K-R53 X 9 5/8" BTC. INSTALLED DSA 11" - 3000 X 11" - 5000. N/U DRILLING SPOOL 3-1/2", PIPE RAM 11"-5K-R54 + BLIND RAM 11"-5K-R54 + ANNULAR 11"-5K-R54. INSTALLED HCR 4-1/16" X 5000 AND KILL LINE. INSTALLED BELL NIPPLE AND FLOWLINE.
ODR | MOR CD 12 | 2019-12-01 07:30 | 2019-12-01 11:30 | 14 | 204 | 1400 | 1406 | CONNECTED 12-1/4" HALLIBURTON TRC BIT USED, TYPE: A1GRC, S/N: 12895754, JETS: 4X20 TO KELLY. DRILLED 12-1/4" SURFACE HOLE SECTION W/ BHA No. 1 FROM SURFACE TO 204 FT W/ THE FOLLOWING PARAMETERS: Q: 150-300 GPM, SPP: 120-150 PSI, WOB: 4-8 KLBS, ROT: 70-100 RPM, TQ: 70-150 KLB-FT, PUW: 17 KLB, ROT: 16 KLB, SOW: 14 KLB, MW: 8.6-8.8 PPG, VISC: 40 SEC/QT. BHA No. 1: 12 1/4" TRC BIT (1.04 FT) + BIT SUB (2.91 FT) + 6 JTS DC 6 1/2" IF (177.9 FT) + KELLY DOWN (22.15 FT).
ODR | MOR CD 12 | 2019-12-01 07:00 | 2019-12-01 07:30 | 14 | 14 | 1700 | 1701 | SPUDDED MOR CD-12 WELL ON DICEMBER 01st, 2019 @ 07:00 HRS. SURFACE LINES PRESSURE TEST PERFORMED W/ PUMP #1 & #2: 800/1500 PSI, 10 MINS, OK. HELD PRE-OPERATIONAL SAFETY MEETING PRIOR TO START DRILLING 12-1/4" HOLE SECTION.
ODR | MOR CD 12 | 2019-12-01 18:00 | 2019-12-01 18:30 | 204 | 204 | 1700 | 1704 | PRE-OPERATIONAL SAFETY MEETING PRIOR TO NIPPLE UP BOP STACK.
ODR | MOR CD 12 | 2019-12-01 23:30 | 2019-12-02 | 204 | 204 | 1700 | 1701 | PRE-OPERATIONAL SAFETY MEETING PRIOR TO M/U & RIH BHA #2, ROLES AND RESPOSABILITIES EXPLAINNED BY IONOS PERSONNEL.
ODR | MOR CD 12 | 2019-12-01 16:30 | 2019-12-01 17:00 | 204 | 204 | 2100 | 2102 | L/D & R/D CMT HEAD, CMT LINES AND CMT UNIT.
ODR | MOR CD 12 | 2019-12-01 13:00 | 2019-12-01 13:30 | 204 | 204 | 1700 | 1701 | CONDITIONED ROTARY TABLE AND HELD PRE-OPERATIONAL AND SAFETY MEETING TO RUN 9-5/8" CSG.
ODR | MOR CD 12 | 2019-12-01 13:30 | 2019-12-01 14:30 | 204 | 204 | 1200 | 1206 | RIH 9 5/8" CSG FROM SURFACE TO 199 FT MD, FILLING EACH JOINT AS FOLLOWS: FLOAT SHOE (1.4 FT), 5 JTS 9-5/8" CSG (182.61 FT), LANDING JOINT (15.0 FT). FLOAT SHOE TESTED, OK.
ODR | MOR CD 12 | 2019-12-01 17:30 | 2019-12-01 18:00 | 204 | 204 | 1000 | 1007 | R/D BELL NIPPLE, FLOWLINE AND LANDING JOINT. INSTALLED LANDING PLATE.
ODR | MOR CD 12 | 2019-12-01 16:00 | 2019-12-01 16:30 | 204 | 204 | 2100 | 2104 | PERFORMED 9 5/8" CASING CEMENTING JOB AS FOLLOWS: PUMPED 20 BLS OF FRESH WATER @ 5 BPM, MIXED & PUMPED 36 BLS OF CLASS G CEMENT TAIL SLURRY (14.5 PPG) @ 5 BPM, DROPPED CONVENTIONAL TOP PLUG, DISPLACED W/ 9 BLS OF FRESH WATER @ 4 BPM + 5.0 BLS OF FRESH WATER @ 2 BPM. BACKFLOW TEST PERFORMED: 0.6 BLS. RETURNED 6 BLS OF 14.5 PPG CEMENT SLURRY.
ODR | MOR CD 12 | 2019-12-01 15:00 | 2019-12-01 15:30 | 204 | 204 | 1500 | 1503 | CEMENTING HEAD INSTALLED BY HALLIBURTON PERSONNEL. CIRCULATE BOTTOMS UP UNTILL CLEAN RETURNS, W/ PUMP #2, 73 STK, 208 GPM, SPP: 78/130 PSI.
ODR | MOR CD 12 | 2019-12-01 15:30 | 2019-12-01 16:00 | 204 | 204 | 2100 | 2107 | CEMENTING LINES INSTALLED & TESTED W/ 500-2000 PSI, 10 MINS, OK.
ODR | MOR CD 12 | 2019-12-01 14:30 | 2019-12-01 15:00 | 204 | 204 | 1700 | 1701 | HELD PRE-OPERATIONAL SAFETY MEETING PRIOR TO CEMENTING JOB BY HALLIBURTON PERSONNEL, RISKS, ROLES AND RESPONABILITIES EXPLAINNED
ODR | MOR CD 12 | 2019-12-01 12:00 | 2019-12-01 13:00 | 204 | 204 | 1400 | 1402 | POOH BHA No 1 FROM 204 FT MD TO SURFACE, L/D 6 JTS 6-1/2" DC, BIT SUB AND 12-1/4" TRC BIT. BIT DULL GRADE: 0-1-WT-A-E-I-NO-TD.
ODR | MOR CD 12 | 2019-12-01 11:30 | 2019-12-01 12:00 | 204 | 204 | 1500 | 1503 | CIRCULATED BOTTOMS UP UNTILL CLEAN RETURNS, PUMP 30 BLS OF VISC PILL: 120 SEC/QT, MW: 8.8 PPG.
ODR | MOR CD 12 | 2019-12-01 21:30 | 2019-12-01 23:30 | 204 | 204 | 1000 | 1009 | P/U CUP TESTER, XOVER AND 1 JT DP 3-1/2" TO PERFORM BOP´S TEST AS FOLLOW: ANNULAR BOP VS MANUAL HCR W/ 600 -1200 PSI, ANNULAR BOP VS HYDRAULIC HCR W/ 600 -1200 PSI, 5 & 10 MINUTES, OK. PIPE RAM VS CHOKE VALVES (1, 2 & 3) W/ 600 -1200 PSI, 5 & 10 MINUTES, OK. PIPE RAM VS MANUAL HCR W/ 600-1200 PSI, 5 & 10 MINUTES, OK. PIPE RAM VS HYDRAULIC CHOKE W/ 600-1200 PSI, 5 & 10 MINUTES, OK. ACCUMULATOR CHARGED F/ 0 TO 3000 PSI IN 6 MINS.
ODR | MOR CD 12 | 2019-12-03 05:30 | 2019-12-03 09:00 | 1995 | 1995 | 1100 | 1107 | PERFORMED SHORT TRIP TO 9 5/8" CSG SHOE. POOH BHA No.2 FROM 1995 TO 188 FT, (9-5/8" CASING SHOE @ 199 FT), FILLING EVERY STAND AND CHECKING WELL FLOW, OK, NO RESTRICTION.
ODR | MOR CD 12 | 2019-12-03 22:30 | 2019-12-03 23:00 | 1995 | 1995 | 2100 | 2101 | CONNECTED 7" CEMENTING HEAD AND SURFACE LINES.
ODR | MOR CD 12 | 2019-12-03 13:00 | 2019-12-03 16:00 | 1995 | 1995 | 1100 | 1107 | POOH BHA No. 2 DIRECTIONAL W/ DP 3-1/2" FROM 1995 FT TO 61 FT
ODR | MOR CD 12 | 2019-12-03 09:00 | 2019-12-03 12:00 | 1995 | 1995 | 1100 | 1110 | RIH BHA No.2 FROM 188 FT TO 1995 FT. WORKING DRIL STRING IN TIGHT POINTS @ 492 FT, 524 FT, 619 FT, 651 FT, 1376 FT, 1408 FT, 1439 FT, 1470 FT & 1565 FT. RIH LAST 2 STANDS W/ PUMP # 2 FOR SAFETY, PARAMETERS: 250 GPM, SPP: 1100 PSI.
ODR | MOR CD 12 | 2019-12-03 05:00 | 2019-12-03 05:30 | 1995 | 1995 | 1100 | 1107 | HANDLED ROTARY TABLE TOOLS TO POOH 3-1/2" DP W/ ELEVATORS.
ODR | MOR CD 12 | 2019-12-03 | 2019-12-03 04:00 | 1693 | 1995 | 1400 | 1407 | DRILLED 8 1/2" INTERMEDIATE HOLE SECTION WITH DIRECTIONAL BHA No.2 , ROTATING AND SLIDING FROM 1693 FT TO 1995 FT, PROGRESS: 302 FT. AVG ROP: 75.5 FT/HR. PARAMETERS: 300 GPM, SPP: 1000/1100 PSI, RPM SURF: 60, WOB: 6-8 KLB. MW: 9.0 PPG, FV: 45 SEC/QT. LAST SURVEY @ 1932 FT, INCL: 14.2°, AZIM: 184.57°, TVD: 1906.29 FT, DLS: 0.10°/100 FT. SLOW PUMP RATES W/ MUD PUMP #1: 73 STK - 204 GPM - 450 PSI, 83 STK - 232 GPM - 600 PSI, 93 STK - 260 GPM - 750 PSI. PUW: 38 KLB, ROT: 33 KLB, SOW: 26 KLB.
ODR | MOR CD 12 | 2019-12-03 17:30 | 2019-12-03 18:00 | 1995 | 1995 | 1200 | 1204 | CONDITIONED ROTARY TABLE AND R/U 7" OD CSG HANDLING TOOLS.
ODR | MOR CD 12 | 2019-12-03 18:30 | 2019-12-03 22:30 | 1995 | 1995 | 1200 | 1206 | RIH 7" OD CASING FROM SURFACE TO 1989 FT, AS FOLLOWS: 1 X 7" SHOE (0.8 FT) + 1 JT CSG 7 (42.39 FT) + 1 X 7" FLOAT COLLAR (0.90 FT) + 9 JTS CSG 7" (362.61) + 1 PUP JOINTS CSG 7" (10.0 FT) + 21 JTS CSG 7" (842.87) + 1 PUP JOINTS CSG 7" (20.13 FT) + 17 JTS CSG 7" (697.20 FT) + LANDING JOINTD 12.5 FT.
ODR | MOR CD 12 | 2019-12-03 16:00 | 2019-12-03 16:30 | 1995 | 1995 | 1700 | 1701 | HELD PRE-OPERATIONAL SAFETY MEETING BY IONOS CREW PRIOR TO POOH & L/D DIRECTIONAL TOOLS.
ODR | MOR CD 12 | 2019-12-03 16:30 | 2019-12-03 17:30 | 1995 | 1995 | 1100 | 1107 | POOH & L/D TO PIPE RACKS BHA No 2: DIRECTIONAL TOOLS & BIT FROM 61 TO SURFACE. BIT DULL GRADE: 2 - 2 - BT - A - X - I - CT - TD.
ODR | MOR CD 12 | 2019-12-03 04:00 | 2019-12-03 05:00 | 1995 | 1995 | 1500 | 1503 | CHECKED WELL STATIC LEVEL, 10 MIN, OK. CIRCULATED WELL UNTIL CLEAN RETURNS W/ 300 GPM, SPP: 1000 PSI.
ODR | MOR CD 12 | 2019-12-03 23:00 | 2019-12-03 23:30 | 1995 | 1995 | 1500 | 1503 | CIRCULATED WELL UNTILL CLEAN RETURNS AND CONDITIONING MUD WITH HALLIBURTON PUMPS W/ 300 GPM, SPP: 450 PSI
ODR | MOR CD 12 | 2019-12-03 12:00 | 2019-12-03 13:00 | 1995 | 1995 | 1500 | 1503 | PUMPED 30 BBL OF HI-VIS PILL (MW: 9.0 PPG, FV: 120 SEC/QT). CIRCULATED WELL UNTILL CLEAN RETURNS W/ 280 GPM, SPP: 1200 PSI.
ODR | MOR CD 12 | 2019-12-03 18:00 | 2019-12-03 18:30 | 1995 | 1995 | 1700 | 1701 | HELD PRE-OPERATIONAL AND SAFETY MEETING TO RUN 7" OD CASING.
ODR | MOR CD 12 | 2019-12-03 23:30 | 2019-12-04 | 1995 | 1995 | 1700 | 1701 | HELD PRE-OPERATIONAL& SAFETY MEETING PRIOR TO PERFORM CEMENTING JOB W/ HALLIBURTON PERSONNEL. TESTED CEMENTING LINES W/ 500 AND 3000 PSI, OK.
ODR | MOR CD 12 | 2019-12-08 | 2019-12-08 00:30 | 2745 | 2745 | 2000 | 2005 | L/D STINGER AND SETTING TOOL. R/D STAND PIPE LINE, L/D KELLY AND SWIVEL TO RACKS.
ODR | MOR CD 12 | 2019-12-08 01:00 | 2019-12-08 04:00 | 2745 | 2745 | 1100 | 1117 | RIH 86 JTS 2-7/8" PRODUCTION TUBING STRING FROM SURFACE TO 2728.76 FT TOWARDS ORSS, AS FOLLOWS: 2-7/8" STINGER EUE (3.75 FT) + 86 PRODUCTION TUBING STRING (2711.01 FT) + ROTARY TABLE HEIGHT (14 FT)
ODR | MOR CD 12 | 2019-12-08 04:00 | 2019-12-08 04:30 | 2745 | 2745 | 1300 | 1303 | CONNECTED SURFACE LINES AND CIRCULATION HEAD TO DISPLACE FORMIATE BRINE BY CRUDE OIL.
ODR | MOR CD 12 | 2019-12-08 07:00 | 2019-12-08 07:30 | 2745 | 2745 | 1300 | 1304 | R/D CIRCULATION HEAD 2-7/8" AND INSTALLED PIPE HANDLER, REMOVE SLIPS AND SET PIPE HANDLER ON 7-1/16" WELLHEAD.
ODR | MOR CD 12 | 2019-12-08 08:00 | 2019-12-08 10:00 | 2745 | 2745 | 1000 | 1005 | REMOVE FLOWLINE & BELL NIPPLE, HYDRAULIC LINES, KILL LINE & CHOKE LINE. R/D POOUR BOY, N/D BOP STACK. PUMPING TEE AND ACCESSORIES INSTALLED. RIG MEC-2 RELEASED ON MOR CD-12 WELL ON DECEMBER 8th, 2019 @ 10:00 AM. ODR TOTAL TIME: 7.1 DAYS.
ODR | MOR CD 12 | 2019-12-08 06:00 | 2019-12-08 07:00 | 2745 | 2745 | 1500 | 1503 | WELL STATIC LEVEL CHECKED, OK. CLEANED FLOW LINES CIRCULATING. DISCONNECTED LINES FROM OIL TANK AND PUMP #2.
ODR | MOR CD 12 | 2019-12-08 07:30 | 2019-12-08 08:00 | 2745 | 2745 | 1700 | 1701 | PERFORMED PRE-OPERATIONAL & SAFETY MEETING PRIOR TO N/D BOP STACK.
ODR | MOR CD 12 | 2019-12-08 00:30 | 2019-12-08 01:00 | 2745 | 2745 | 1200 | 1204 | M/U HYDRAULIC TONG, 2-7/8" ELEVATOR, NEUMATIC SLIPS, AND FALSE TABLE TO RIH 2-7/8" TUBING STRING.
ODR | MOR CD 12 | 2019-12-08 04:30 | 2019-12-08 06:00 | 2745 | 2745 | 1500 | 1502 | PUMPED & DISPLACED BRINE BY CRUDE OIL, W/ 80 BLS FROM CRUDE TANK WITH SPP: 800-900 PSI, Q:215 GPM.
ODR | MOR CD 12 | 2019-12-06 20:30 | 2019-12-06 21:30 | 2745 | 2745 | 1100 | 1107 | POOH BHA No. 4 FROM 2745 FT TO 1890 FT (100 FT ABOVE 7" CASING SHOE) , WITHOUT RESTRICTIONS.
ODR | MOR CD 12 | 2019-12-06 04:00 | 2019-12-06 04:30 | 2745 | 2745 | 1700 | 1701 | PERFORMED SAFETY AND PREOPERATIONAL MEETING PRIOR TO RUN BAKER HUGHES E-LOGS WITH ALL INVOLVED PERSONNEL.
ODR | MOR CD 12 | 2019-12-06 14:30 | 2019-12-06 19:00 | 2745 | 2745 | 1400 | 1401 | M/U & RIH BHA No. 4 WITH 6-1/8" TRC BIT, S/N 13135287, IADC 117W, TYPE A1GR, 3X18, TFA 0.74 in2, FROM SURFACE TO 2745 FT MD, AS FOLLOWS: - 6-1/8" TRC BIT (0.62 FT) - BIT SUB (2.34 FT) - 4 JTS 4-3/4" IF DC (119.92 FT) - HYD JAR, S/N 24628 (29.20 FT) - 2 JTS 4-3/4" IF DC (60.6 FT) - 79 JTS 3-1/2 IF DP (2495.98 FT). RECIPROCATED STRING THE LAST 180 FT, FROM 2565 FT TO 2745 FT.
ODR | MOR CD 12 | 2019-12-06 22:00 | 2019-12-07 | 2745 | 2745 | 1100 | 1107 | POOH & M/D BHA No 4 FROM 1890 FT TO SURFACE. FILLED UP 5 EVERY STANDS. 6-1/8 IN TRC BIT DULL GRADE: 0-0-NO-A-E-I-NO-LOG
ODR | MOR CD 12 | 2019-12-06 05:30 | 2019-12-06 09:00 | 2745 | 2745 | 1800 | 1805 | PERFORMED RAN No 1: HDIL-MLL-ZDL-CN-GR-6CAL-SP LOGS
ODR | MOR CD 12 | 2019-12-06 14:00 | 2019-12-06 14:30 | 2745 | 2745 | 1800 | 1810 | R/D RAN No. 2 CASED HOLE E-LOGS TOOLS
ODR | MOR CD 12 | 2019-12-06 21:30 | 2019-12-06 22:00 | 2745 | 2745 | 1500 | 1502 | DISPLACED MUD BY 63 BLS OF CLEAN BRINE (9.1 PPG) WITH 950 STK, 500 PSI.
ODR | MOR CD 12 | 2019-12-06 19:00 | 2019-12-06 19:30 | 2745 | 2745 | 1500 | 1503 | CIRCULATED (SHORT CIRCUIT) TO CLEAN HOLE W/ 280 GPM, SPP: 900 PSI.
ODR | MOR CD 12 | 2019-12-06 09:30 | 2019-12-06 10:30 | 2745 | 2745 | 1800 | 1810 | R/U CASED HOLE E-LOGS TOOLS.
ODR | MOR CD 12 | 2019-12-06 04:30 | 2019-12-06 05:30 | 2745 | 2745 | 1800 | 1805 | R/U BAKER OPEN HOLE E-LOGS TOOLS.
ODR | MOR CD 12 | 2019-12-06 02:30 | 2019-12-06 03:00 | 2745 | 2745 | 1700 | 1701 | HELD PREOPERATIONAL SAFETY MEETING PRIOR TO L/D DIRECTIONAL TOOLS.
ODR | MOR CD 12 | 2019-12-06 19:30 | 2019-12-06 20:00 | 2745 | 2745 | 1500 | 1503 | CIRCULATION STOPPED AND RECIPROCATED STRING WHILE CLEANED MUD TANKS AND CANAL. PREPAIRED HI-VIS BRINE (MW: 9.3 PPG) AT PILL TANK.
ODR | MOR CD 12 | 2019-12-06 10:30 | 2019-12-06 14:00 | 2745 | 2745 | 1800 | 1810 | PERFORMED RAN No 2: SBT – VDL – GR - CCL LOGS
ODR | MOR CD 12 | 2019-12-06 09:00 | 2019-12-06 09:30 | 2745 | 2745 | 1800 | 1802 | R/D RAN No 1 OPEN HOLE E-LOGS TOOLS.
ODR | MOR CD 12 | 2019-12-06 | 2019-12-06 02:30 | 2745 | 2745 | 1100 | 1107 | WELL STATIC LEVEL CHECHKED, OK. POOH BHA No. 3 W/ DIRECTIONAL TOOLS + SCRAPER FROM 2745 FT MD TO 57.59 FT MD. L/D BIT SUB & SCRAPER, FILLED EVERY 5 STANDS.
ODR | MOR CD 12 | 2019-12-06 20:00 | 2019-12-06 20:30 | 2745 | 2745 | 1500 | 1503 | DISPLACED MUD BY 31 BLS OF HI-VIS BRINE (9.3 PPG) FROM 2615 FT TO 1890 FT. (100 FT ABOVE 7" OD CASING SHOE ) WITH 466 STK AND DISPLACED WITH 12 BLS OF CLEAN BRINE (9.1 PPG) FROM SUCTION TANK WITH 183 STK, 500 PSI.
ODR | MOR CD 12 | 2019-12-06 03:00 | 2019-12-06 04:00 | 2745 | 2745 | 1100 | 1107 | POOH & L/D BHA No. 3 W/ DIRECTIONAL TOOLS FROM 57.59 FT TO SURFACE, 6 1/8" PDC BIT DULL GRADE: 2-2-CT-A-X-I-PN-TD. PDM GAP: 4 MM
OCM | MOR CD 12 | 2019-12-17 | 2019-12-17 01:00 |  |  | 3000 | 3005 | RIGGED DOWN 100%. CLEANED AND ORGANIZED AREA. DELIVERED WELL TO WELL RUNNER. OBSERVATION: - WELL STOPPED DUE TO ELECTRICIAN.
OCM | MOR CD 12 | 2019-12-16 12:30 | 2019-12-16 16:30 |  |  | 1500 | 1511 | M/U BHA FISHING TO CATCH HOLD DOWN. RAN ROD STRING W/ OVER SHOT 2-1/4' IN POINT FROM SURFACE TO 2651 FT. PERFORMED FISHIN OPERATION W/ T: 11000 lbs WS: 5000 lbs OV: 6000 lbs, OK. PULLED HOLD DOWN AND ROD STRING TO SURFACE.
OCM | MOR CD 12 | 2019-12-16 23:00 | 2019-12-17 |  |  | 3000 | 3009 | RIGGED DOWN 50%.
OCM | MOR CD 12 | 2019-12-16 | 2019-12-16 02:00 |  |  | 3000 | 3006 | RIGGED UP 100%.
OCM | MOR CD 12 | 2019-12-16 22:00 | 2019-12-16 23:00 |  |  | 2300 | 2303 | INSTALLED PCP HEAD AND SPACED OUT 17'.
OCM | MOR CD 12 | 2019-12-16 02:00 | 2019-12-16 04:30 |  |  | 1000 | 1007 | INSTALLED BOP 7-1/16' x 3M, POOR BOY 100%, WORKING TABLE AND ROD HANDLING EQUIPMENT.
OCM | MOR CD 12 | 2019-12-16 19:30 | 2019-12-16 21:30 |  |  | 2300 | 2304 | RAN ROD STRING, FROM SURFACE TO 2681 FT, AS FOLLOW: - ROTOR #H151513 (13 FT) - 1 PONY ROD 7/8' x 4 FT - 87 SUCKER ROD 7/8' x 30 FT (2610 FT) - 4 PONY ROD 7/8' x 10+6+4+8 (28 FT) - 1 POLISHED ROD 1-1/4' x 26 FT
OCM | MOR CD 12 | 2019-12-16 11:00 | 2019-12-16 11:30 |  |  | 1100 | 1101 | VACCUM TRUCK INEMEC CLEANED WELL CELLAR.
OCM | MOR CD 12 | 2019-12-16 08:00 | 2019-12-16 10:30 |  |  | 2300 | 2304 | RIH PROD. TBG STRING FROM SURFACE TO 2741.37 FT. OBSERVATION: - PERFORMED INTEGRITY TBG TEST EACH 20 JTS.
OCM | MOR CD 12 | 2019-12-16 16:30 | 2019-12-16 19:30 |  |  | 1000 | 1006 | UNINSTALLED WORKING TABLE AND TBG HANDLING EQUIPMENT. M/D BOP 7-1/16 x 3 M. UNINSTALLED POOR BOY. INSTALLED WORKING TABLE AND ROD HANDLING EQUIPMENT.
OCM | MOR CD 12 | 2019-12-16 04:30 | 2019-12-16 07:30 |  |  | 1100 | 1148 | POOH FILLED PROD. TBG STRING (CRUDE). AS FOLLOW: - 85 JTS 2-7/8' EUE (2699.27 FT) - 1 MOLE SHOE 2-7/8' EUE (5 FT) OBSERVATION: - TBG STRING OVER TORQUE. TBG STRING FILLED OF CRUDE.
OCM | MOR CD 12 | 2019-12-16 11:30 | 2019-12-16 12:30 |  |  | 1600 | 1602 | PERFORMED PRE OPERATIONAL TALK. INSTALLED ROD HANDLING EQUIPMENT.
OCM | MOR CD 12 | 2019-12-16 21:30 | 2019-12-16 22:00 |  |  | 2300 | 2301 | UNINSTALLED ROD HANDLING EQUIPMENT AND WORKING TABLE.
OCM | MOR CD 12 | 2019-12-16 10:30 | 2019-12-16 11:00 |  |  | 2300 | 2304 | TAG WELLBORE BOTTOM W/ EXTRA TBG, RAT HOLE OF 3 FT. L/D 2 JTS. TBG STRING IN HOLE: RTE 14 FT - 84 JTS 2-7/8' EUE (2636.5 FT) - 1 SEATING NIPPLE 2-7/8' EUE S/N: L-506-4 (1 FT) - 1 PUP JOINT 2-7/8' EUE (10 FT) - 1 STATOR PCP 2-7/8 S/N: LKP770 (11.10 FT) -STOPPED PIN S/N: TATB-25B25P-B (1.20 FT) - 1 MULE SHOE 2-7/8' EUE (5 FT ) OBSERVATION: - WS 12000 lbs - SEATING NIPPLE @ 2651.3 FT - STOPPED PIN @ 2673.6 FT - MULE SHOE @ 2678.6 FT - RAT HOLE OF 66.4 FT - TOP @ 2745 FT - METAL SEAL @ 1944 FT - BOTTOM LINER @ 2745 FT - RAN TBG STRING SLOWLY DUE TO FLUID INTO HOLE.
OCM | MOR CD 12 | 2019-12-16 07:30 | 2019-12-16 08:00 |  |  | 2300 | 2304 | M/U BHA, AS FOLLOW: - MULE SHOE - STOPPED PIN - STATOR - PUP JOINT - SEATING NIPPLE W/ HOLD DOWN.
OCM | MOR CD 12 | 2019-12-15 23:00 | 2019-12-16 |  |  | 3000 | 3004 | MOBILIZATION RIG JS 03 FROM MOR WA 08 WELL TO MOR CD 12 WELL.
OCM | MORICHE C 03 | 2009-06-29 11:30 | 2009-06-29 14:00 | 2762 | 2762 | 1100 | 1164 | RIH FLUTE +23 JTS x 2-7/8" TUBING (BTC) AS STINGER FROM SURFACE TO 720 ft CONTINUED RIH WITH 3½" D.P. FROM 720 ft TO 2759 ft(LINER BOTTOM)
OCM | MORICHE C 03 | 2009-06-29 22:00 | 2009-06-30 | 2762 | 2762 | 3000 | 3005 | LAYED DOWN KELLY, KELLY BUSHING AND SWIVEL DISCONNECTED FLOWLINE & BELL NIPPLE - N/D ANNULAR BOP & ADAPTER SPOOL INSTALLED 7-1/16" x 3M PUMPING FLANGE W/ 3-½" BTC BOX DOWN INSIDE x 3-½" EUE 8RD PIN UP AND 3-½" EUE 8RD PLUG - INSTALLED 2 x 2-1/16" - 2M EXPANDING GATE VALVE RELEASED JD-1 RIG @ 24:00 HRS, JUN 29th, 2009
OCM | MORICHE C 03 | 2009-06-29 16:00 | 2009-06-29 18:00 | 2762 | 2762 | 1100 | 1144 | WASHING AND LAYED DOWN 3-1/2" D.P. FROM 2759 ft TO 2100 ft - SINGLE BY SINGLE CHECKED ESTATIC FLUID. 10 MIN (O.K.)
OCM | MORICHE C 03 | 2009-06-29 14:00 | 2009-06-29 14:30 | 2762 | 2762 | 1200 | 1222 | CLEANED PILL TANK AND CANAL. PREPARED 125 BLS NACL BRINE 9.2 ppg, & 30 BBLS WATER W/ CAUSTIC SODA.
OCM | MORICHE C 03 | 2009-06-29 14:30 | 2009-06-29 16:00 | 2762 | 2762 | 1200 | 1202 | PUMPED AHEAD 30.0 BLS OF FRESH WATER+CAUSTIC SODA AS SPACER W/ 77 SPM, 229 GPM, DISPLACED DRILLING FLUID BY BRINE 9.1 PPG. W/ 50 SPM, 164 GPM
OCM | MORICHE C 03 | 2009-06-29 18:00 | 2009-06-29 22:00 | 2762 | 2762 | 1100 | 1144 | CONT. POOH AND LAYED DOWN 3-1/2" D.P. & 2-7/8" TUBING(STINGER) FROM 2100 ft TO SURFACE - SINGLE BY SINGLE
ODR | MORICHE C 03 | 2009-06-17 | 2009-06-17 02:00 | 203 | 203 | 1300 | 1303 | N/U BELL NIPPLE & CONNECTED FLOW LINE. CONNECTED ACCUMULATOR LINES. INSTALLED KILL & FILL UP LINES.INSTALLED & TESTED KELLY SPINER. OK
ODR | MORICHE C 03 | 2009-06-17 14:00 | 2009-06-17 14:30 | 203 | 203 | 1400 | 1410 | CONTD. DRILLING HARD CMNT FROM 192 FT, TO 203 FT. W/ FRESH WATER, 295 GPM, SPP: 350 SPI, 35 RPM, 6 KLBS.
ODR | MORICHE C 03 | 2009-06-17 06:00 | 2009-06-17 09:30 | 203 | 203 | 1400 | 1403 | CONT. M/U & RIH BHA # 2 WITH 8 1/2" TRC BIT + DIRECTIONAL TOOLS FROM SURFACE TO 155 FT.
ODR | MORICHE C 03 | 2009-06-17 05:00 | 2009-06-17 05:30 | 203 | 203 | 1700 | 1701 | PERFORMED PREOPERATIONAL SAFETY MEETING W/ WEATHERFORD CREW.
ODR | MORICHE C 03 | 2009-06-17 19:00 | 2009-06-18 | 405 | 671 | 1400 | 1407 | CONTD. DRILLING 8 1/2" HOLE BUILDING ANGLE FROM 405 FT, TO 671 FT. MW: 8.7 PPG, FV: 60 SEC, SPP: 500 +50 PSI, WOB: 4- 8 KLBS. TOTAL ROTATED 58%, TOTAL SLIDED 42 %.
ODR | MORICHE C 03 | 2009-06-17 13:30 | 2009-06-17 14:00 | 203 | 203 | 2000 | 2003 | PERFORMED CIT W/ 1000 PSI. OK.
ODR | MORICHE C 03 | 2009-06-17 09:30 | 2009-06-17 11:00 | 203 | 203 | 1400 | 1410 | DRILLED HARD CEMENT W/ WATER FROM 155 FT, TO 192 FT. W/ 295 SPM, 350 PSI,35 RPM, WOB: 4 - 6 Klbs.
ODR | MORICHE C 03 | 2009-06-17 15:00 | 2009-06-17 19:00 | 203 | 405 | 1400 | 1407 | CONTD. DRILLING 8 1/2" HOLE W/ BHA # 2 FROM 203 FT, TO 405 FT.W/ 88 SPM, 288 GPM, SPP: 400 PSI, 40 RPM ( ROTARY), 92 RPM ( SLIDDING), MW: 8.7 PPG, FV: 58 SEC. P/W: 31 Klb, RTW: 31 Klbs, S/OW: 30 Klbs. KOP @ 260FT.
ODR | MORICHE C 03 | 2009-06-17 11:00 | 2009-06-17 13:30 | 203 | 203 | 2000 | 2003 | PERFORMED CIT W/O SUCCESS. REPAIRED HYDRAULIC SYSTEM FAILURE. AND REPAIRED LEAKING BY ADDAPTER STUD.
ODR | MORICHE C 03 | 2009-06-17 02:00 | 2009-06-17 05:00 | 203 | 203 | 1300 | 1307 | RAN & CUT TRAVELING BLOCK CABLE AND INSTALLED KELY SPINER.
ODR | MORICHE C 03 | 2009-06-17 05:30 | 2009-06-17 06:00 | 203 | 203 | 1400 | 1403 | P/U & M/U DIRECTIONAL BHA # 2 WITH 8½" NEW TRC BIT. TESTED MUD MOTOR ON SURFACE WITH 91 SPM, 300 GPM, 250 PSI SPP.
ODR | MORICHE C 03 | 2009-06-17 14:30 | 2009-06-17 15:00 | 203 | 203 | 1500 | 1503 | CIRCULATED HOLE TO CLEAN RETURNS. DISPLACED WATER BY MUD OF 8.7 PPG. W/ MW: 8.7 PPG, 196 GPM, SPP: 100 PSI. SCR @ 98 GPM = 80 PSI / 130 GPM = 120 PSI; 164 GPM = 200 PSI.
ODR | MORICHE C 03 | 2009-06-29 | 2009-06-29 03:30 | 2762 | 2762 | 1100 | 1117 | GRAVEL PACKING 5.5" LINER W/ 10-16 MESH FROM 335 Sx TO 405 Sx(124.6% OF THEORICAL: 325 Sx) @ 4 min/Sx - W/ GPM: 118 & SPP: 200 Psi.
ODR | MORICHE C 03 | 2009-06-29 06:00 | 2009-06-29 06:30 | 2762 | 2762 | 1100 | 1116 | POOH 2 7/8 2-7/8" TUBING (BTC) AS STINGER TO SURFACE. STANDING TUBING ON DERRICK
ODR | MORICHE C 03 | 2009-06-29 04:30 | 2009-06-29 05:00 | 2762 | 2762 | 1900 | 1907 | RELEASED GRAVEL PACKER TOOL 9 TURNS TO RIGHT WITH TORQUE PROBLEMS
ODR | MORICHE C 03 | 2009-06-29 10:00 | 2009-06-29 11:30 | 2762 | 2762 | 1100 | 1116 | POOH WITH 3½" D.P. FROM 2065 ft TO SURFACE - LAYED DOWN SETTING TOOL
ODR | MORICHE C 03 | 2009-06-29 05:00 | 2009-06-29 06:00 | 2762 | 2762 | 1100 | 1116 | POOH WITH 3½" D.P. GRAVEL PACKER TOOL FROM 2067 ft TO SURFACE.
ODR | MORICHE C 03 | 2009-06-29 03:30 | 2009-06-29 04:00 | 2762 | 2762 | 1500 | 1504 | PRESSURE INCREASED TO 500 PSI. - CIRCULATED IN REVERSE WAY (30 MIN) TO CLEAN RETURNS
ODR | MORICHE C 03 | 2009-06-29 04:00 | 2009-06-29 04:30 | 2762 | 2762 | 1100 | 1117 | INTENT CONTINUE GRAVEL PACKING 5.5" LINER W/O SUCCESFULL. PRESSURE INCREASED TO 500 Psi. - SCREEN OUT.
ODR | MORICHE C 03 | 2009-06-29 06:30 | 2009-06-29 09:30 | 2762 | 2762 | 1300 | 1303 | CONNECTED METAL SEAL W/SETTING TOOL AND RIH W/ 3½" D.P. F/ SURFACE TO 2067.11 ft(LANDING NIPPLE TOP)
ODR | MORICHE C 03 | 2009-06-29 09:30 | 2009-06-29 10:00 | 2762 | 2762 | 1300 | 1304 | SET METAL SEAL WITH 8 KLbs. - CHECKED SETTING WITH 5 KLbs. (OVERPULL) AND RELEASED SETTING TOOL WITH 9 TURNS TO RIGHT - METAL SEAL TOP @ 2065.87 ft
ODR | MORICHE C 03 | 2009-06-23 23:30 | 2009-06-24 | 2762 | 2762 | 1300 | 1303 | INSTALLED KILL, FILL AND HYDRAULIC LINES, ALIGNED POOR BOY.
ODR | MORICHE C 03 | 2009-06-23 20:30 | 2009-06-23 21:00 | 2762 | 2762 | 2100 | 2102 | RELEASED 7" CEMENTING HEAD, SURFACE LINES AND 7" LANDING JOINT
ODR | MORICHE C 03 | 2009-06-23 21:00 | 2009-06-23 22:00 | 2762 | 2762 | 1000 | 1005 | N/D BELL NIPPLE, ANNULAR BOP 11" x 5M(R54), DRILLING SPOOL 11" x 5M(R-54), DOUBLE ADAPTER FLANGE 11" - 3M(R-53) x 11" - 5M(R-54) AND 9-5/8" CSG HEAD 11" x 3M(R-53)
ODR | MORICHE C 03 | 2009-06-23 22:00 | 2009-06-23 22:30 | 2762 | 2762 | 1000 | 1006 | INSTALLED CASING HEAD 7-1/16" X 3M(R45).
ODR | MORICHE C 03 | 2009-06-23 | 2009-06-23 20:30 | 2762 | 2762 | 2100 | 2106 | WOC 7" CSG SHOE @ 2137 FT.
ODR | MORICHE C 03 | 2009-06-23 22:30 | 2009-06-23 23:30 | 2762 | 2762 | 1000 | 1003 | INSTALLED DOUBLE ADAPTER FLANGE 11" - 3M(R-45) x 11" - 5M(R-54), ANNULAR BOP 11" x 5M(R-54) AND BELL NIPPLE
ODR | MORICHE C 03 | 2009-06-22 12:30 | 2009-06-22 16:30 | 2762 | 2762 | 1200 | 1206 | P/U 1 X 7" GUIDE SHOE & M/U W/ 1 X 7" CSG JNT + M/U FLOAT COLLAR AND CONTD RIH 51 X 7" CSG JNT + 1 LJ; 7" CSG GUIDE SHOE @ 2137 FT. M/U 7" CSG CEMENTINHG HEAD
ODR | MORICHE C 03 | 2009-06-22 16:30 | 2009-06-22 17:30 | 2762 | 2762 | 1700 | 1701 | CIRCULATED HOLE TO CLEAN RETURNS W/ 7" CSG SHOE @ 2137 FT. W/ 96 GPM. AND CONDITIONED MUD VISCOSITY AT: 45 SEC & YP : 15. PERFORMED SAFETY & PREOPERATIONAL MEETING
ODR | MORICHE C 03 | 2009-06-22 08:30 | 2009-06-22 12:00 | 2762 | 2762 | 1100 | 1107 | POOH 3 1/2" DP + BHA #4 W/ 8 1/2" TRC BIT FROM 2148 FT, TO SURFACE. L/D TRC BIT + BHA # 4.
ODR | MORICHE C 03 | 2009-06-22 08:00 | 2009-06-22 08:30 | 2762 | 2762 | 2100 | 2103 | CONFIRMED TOP OF BALANCED CEMENT PLUG @ 2148 FT, W/ 8Klbs,
ODR | MORICHE C 03 | 2009-06-22 12:00 | 2009-06-22 12:30 | 2762 | 2762 | 1200 | 1204 | P/U 7" CSG HANDLING EQUIPMENT.
ODR | MORICHE C 03 | 2009-06-22 03:30 | 2009-06-22 06:30 | 2762 | 2762 | 1400 | 1401 | M/U & RIH 8 1/2" TRC BIT + BHA # 4 W/ CONEVNTIONAL TOOLS FROM SURFACE TO 2148 FT. TAGGED TOP OF BALANCED CMNT PLUG @ 2148 FT. CONFIRMED TOP W/ 8KLBS & 92 GPM.
ODR | MORICHE C 03 | 2009-06-22 19:00 | 2009-06-22 20:30 | 2762 | 2762 | 2100 | 2104 | DROPPED 7" BOTTOM PLUG AND PUMPED 40 BBLS OF CW7 @ 5BPM. PUMPED 50 BBLS OF MUDPUSH II OF 12.1 PPG @ 5 BPM. PUMPED 40 BBLS CMNT OF 14.2 PPG @ 4BPM. PUMPED 50 BBLS OF TAIL SLURRY OF 16.2 PPG @ 4 BPM.DROPPED 7" TOP PLUG-DISPLACED CEMENT SLURRY W/ 69.0 BLS FRESH WATER @ 4 BPM AND 14 BBLS OF FRESH WATER @ 2 BPM. TOTAL DISPLACED W/ 83 BBLS OF FRESH WATER. SET TOP PLUG & TESTED 7" CASING W/ 1500 Psi BACK FLOW: 0.50 BLS. RETURNED ON SURFACE 18 BBLS OF CMNT OF 14.2 PPG. CIP @ 20:30HRS
ODR | MORICHE C 03 | 2009-06-22 20:30 | 2009-06-23 | 2762 | 2762 | 2100 | 2106 | WOC 7" CSG SHOE @ 2137 FT.
ODR | MORICHE C 03 | 2009-06-22 06:30 | 2009-06-22 08:00 | 2762 | 2762 | 1500 | 1503 | CIRCULATED HOLE TO CLEAN RETURNS @ 2113 FT. W/ 96 GPM.
ODR | MORICHE C 03 | 2009-06-22 | 2009-06-22 03:30 | 2762 | 2762 | 2100 | 2106 | CONTD. WOC BALANCED CMNT PLUG.
ODR | MORICHE C 03 | 2009-06-22 18:00 | 2009-06-22 19:00 | 2762 | 2762 | 1500 | 1503 | CIRCULATED HOLE W/ 7" CSG SHOE @ 2137 FT. MW: 9.0 PPG, SPP> 200 PSI, GPM, 265 WHILE MIXED 92 BLS OF LEAD SLURRY - 14.2 PPG. AND 50 BLS OF TAIL SLURRY - 16.2 PPG.
ODR | MORICHE C 03 | 2009-06-22 17:30 | 2009-06-22 18:00 | 2762 | 2762 | 2000 | 2005 | PERFORMED CEMENTING LINES INTEGRITY TEST.
ODR | MORICHE C 03 | 2009-06-18 19:00 | 2009-06-19 | 1622 | 1878 | 1400 | 1407 | CONTD. DRILLING 8 1/2" HOLE TANGENT SECTION FROM 1622 FT, TO 1878 FT. EFFECTIVE ROP : 105.9 FT/ HR W/ 9.0 PPG, FV: 65 SEC, 315 GPM; SCR: 150 PSI @ 98 GPM, 220 PSI @ 131 GPM & 350 PSI @ 164 GPM.
ODR | MORICHE C 03 | 2009-06-18 13:30 | 2009-06-18 14:00 | 1341 | 1341 | 1500 | 1503 | CIRCULATED HOLE TO CLEAN RETURNS & WASHED THE SHAKERS.W/ MW: 8.9 PPG, FV 68 SEC, SPP: 650 PSI, 262 GPM
ODR | MORICHE C 03 | 2009-06-18 | 2009-06-18 06:00 | 671 | 953 | 1400 | 1407 | DRILLED 8 1/2" HOLE BUILDING ANGLE F/ 671 FT, TO 953 FT. SPP: 550 +50 PSI, ROP 96 FT/HR, WOB: 5 -6 KLBS, 100 RPM SLIDING, MW: 8.7 PPG, FV: 65 SEC.PW: 40 Klbs, WR: 38 Klbs, S/OW: 36 Klbs.
ODR | MORICHE C 03 | 2009-06-18 06:00 | 2009-06-18 13:30 | 953 | 1341 | 1400 | 1407 | CONTD. DRILLING 8 1/2" HOLE BUILDING ANGLE F/ 953 FT, TO 1341 FT. EOB @ 1341 FT. W/ MW: 8.9 PPG, FV 68 SEC, SPP: 650 PSI, 298 GPM, P/UWS: 45 Klbs, RWS: 41 Klbs, S/O: 39 Klbs,
ODR | MORICHE C 03 | 2009-06-18 14:00 | 2009-06-18 19:00 | 1341 | 1622 | 1400 | 1407 | CONTD. DRILLING 8 1/2" HOLE TANGENT SECTION FROM 1341 FT, TO 1622 FT. W/ MW: 9.0 PPG, SPP: 920 PSI, WOB: 8 - 10 Klbs, 305 GPM, 142 RPM ( ROTATING) & 92 RPM SLIDING.
ODR | MORICHE C 03 | 2009-06-24 08:00 | 2009-06-24 08:30 | 2762 | 2762 | 2000 | 2003 | PERFORMED CASING INTEGRITY AND ANNULAR BOP TEST W/ 900 Psi. - O.K.
ODR | MORICHE C 03 | 2009-06-24 04:00 | 2009-06-24 06:00 | 2762 | 2762 | 1100 | 1110 | RIH BHA No. 6 W/ 3-1/2" D.P. FROM 271 ft TO 2069 ft - TAGGED TOP OF CEMENT @ 2069 ft
ODR | MORICHE C 03 | 2009-06-24 23:30 | 2009-06-25 | 2762 | 2762 | 1400 | 1410 | CONTINUED DRILLING CEMENT FROM 2132 ft TO 2137 ft W/ RPM: 60, SPM: 60, GPM: 197, SPP: 500, WOB: 2-3 KLbs.
ODR | MORICHE C 03 | 2009-06-24 00:30 | 2009-06-24 01:00 | 2762 | 2762 | 1400 | 1403 | P/U & M/U 4-3/4" MUD MOTOR W/ 6-1/8" NEW ROCK BIT - TESTED MUD MOTOR W/ SPM: 62, GPM: 203 & SPP: 150 Psi. - O.K.
ODR | MORICHE C 03 | 2009-06-24 06:00 | 2009-06-24 08:00 | 2762 | 2762 | 1400 | 1410 | DRILLED CEMENT, 7" FLOAT COLLAR & SHOE TRACK FROM 2069 ft TO 2132 ft (5 ft ABOVE CSG SHOE) W/ RPM: 60, SPM: 60, GPM: 197, SPP: 500, WOB: 2-3 KLbs.
ODR | MORICHE C 03 | 2009-06-24 09:00 | 2009-06-24 23:00 | 2762 | 2762 | 1900 | 1906 | WAIT ON DRILLING CREW FROM PUERTO BOYACA. U.S.O STRIKE BLOCKED CREW'S BUS.
ODR | MORICHE C 03 | 2009-06-24 23:00 | 2009-06-24 23:30 | 2762 | 2762 | 1400 | 1410 | RIH 4 JTS 3 1/2" TO 2132 ft TO CARRY ON DRILLING CEMENT AND 7" CSG SHOE.
ODR | MORICHE C 03 | 2009-06-24 08:30 | 2009-06-24 09:00 | 2762 | 2762 | 1100 | 1107 | POOH 4 JTS 3 1/2" STANDING PIPE ON DERRICK TO ASSURE WELL.
ODR | MORICHE C 03 | 2009-06-24 | 2009-06-24 00:30 | 2762 | 2762 | 1700 | 1701 | PRE-JOB AND SAFETY MEETING WITH ALL COMPANIES INVOLVED PRIOR TO DRESS OFF 7"CSG.
ODR | MORICHE C 03 | 2009-06-24 01:00 | 2009-06-24 04:00 | 2762 | 2762 | 1400 | 1401 | P/U & M/U BHA No. 6 W/ 6-1/8'' NEW ROCK BIT + 4-3/4" MOTOR + FLOAT SUB+ 5-7/8" STB, 4-3/4" NM X.O. SUB, 4-11/16" MWD TC + 4-5/8" MWD ES + 4-5/8" NMDC, 3 x 4-3/4" D.C., 4-3/4" DRILLING JAR & 2 x 4-3/4" D.C. TO 271 ft
ODR | MORICHE C 03 | 2009-06-19 19:30 | 2009-06-19 20:00 | 2390 | 2390 | 1700 | 1701 | HOLD SAFETY & PREOPERATIONAL MEETING BY WEATHERFORD.
ODR | MORICHE C 03 | 2009-06-19 06:00 | 2009-06-19 12:00 | 2103 | 2326 | 1400 | 1407 | CONTD. DRILLING 8 1/2" HOLE TANGENT SECTION F/ 2103 FT, TO 2326 FT.MW: 9.0 PPG, FV: 65 SEC, SPP: 1180 PSI, 315 GPM, 45 RPM, WOB: 10 - 12 Klbs. ROP EFEC: 46 FT/ HR.
ODR | MORICHE C 03 | 2009-06-19 12:00 | 2009-06-19 16:00 | 2326 | 2390 | 1400 | 1407 | CONTD. DRILLING 8 1/2" HOLE SECTION F/ 2326 FT, TO 2390 FT., CIRCULATING EACH CONNECTION 5 MIN. MW: 9.0 PPG, FV: 65 SEC, SPP: 1180 PSI, 315 GPM, 45 RPM, WOB: 10 - 12 Klbs. ROP EFEC: 24.6 FT/ HR.
ODR | MORICHE C 03 | 2009-06-19 21:00 | 2009-06-19 23:00 | 2390 | 2390 | 1400 | 1402 | M/U & RIH BHA # 3 W/ NEW 8 1/2" TRC BIT + DIRCTIONAL TOOLS FROM SURFACE TO 800 FT.
ODR | MORICHE C 03 | 2009-06-19 17:00 | 2009-06-19 19:30 | 2390 | 2390 | 1400 | 1404 | POOH BHA # 2 W/ DIRECTIONAL TOOLS FROM 2390 FT, TO SURFACE. L/D TRC BIT.
ODR | MORICHE C 03 | 2009-06-19 23:30 | 2009-06-20 | 2390 | 2390 | 1100 | 1110 | CONTD. RIH BHA #3 W/ DIRECTIONAL TOOLS FROM 800 FT, TO 920 FT.
ODR | MORICHE C 03 | 2009-06-19 23:00 | 2009-06-19 23:30 | 2390 | 2390 | 1500 | 1503 | CIRCULATED HOLE. MW/ 9.0 PPG, FV: 65 SEC.
ODR | MORICHE C 03 | 2009-06-19 | 2009-06-19 02:30 | 1878 | 2007 | 1400 | 1407 | CONTD. DRILLING 8 1/2" HOLE TANGENT SECTION FROM 1878 FT, TO 2007 FTW/ SPP: 950 - 1000 PSI, 312 GPM, 100 RPM ( SLIDING) & 145 RPM ( ROTATING), WOB: 12 - 14 Klbs,
ODR | MORICHE C 03 | 2009-06-19 02:30 | 2009-06-19 03:00 | 2007 | 2007 | 1500 | 1503 | CIRCULATED 8 1/2" HOLE TO CLEAN RETURNS @ 2007 FT. SPP: 262 GPM, SPP: 700 PSI, MW: 9.0 PPG. PUMPED & CIRCULATED SPEC HIG VISC PILL.
ODR | MORICHE C 03 | 2009-06-19 16:00 | 2009-06-19 17:00 | 2390 | 2390 | 1500 | 1503 | CIRCULATED HOLE TO CLEAN RETURNS 2390 FT. PUMPED SPEC HIG VISC PILL. 120 SEC.
ODR | MORICHE C 03 | 2009-06-19 03:00 | 2009-06-19 06:00 | 2007 | 2103 | 1400 | 1407 | CONTD. DRILLING 8 1/2" HOLE TANGENT SECTION FROM 2007 FT, TO 2103 FT MW: 9.0 PPG, FV: 68 SEC.
ODR | MORICHE C 03 | 2009-06-19 20:00 | 2009-06-19 21:00 | 2390 | 2390 | 1400 | 1403 | TESTED & SETTED BEND OF DIRECTIONAL MOTOR AT 1.53 DEG.
ODR | MORICHE C 03 | 2009-06-16 19:30 | 2009-06-17 | 203 | 203 | 2100 | 2106 | WOC 9 5/8" CASING, WHILE CUT OFF 13 3/8" CASING AND INSTALLED WEDGE AND PLATFORM TO SUPPORT 9 5/8" CASING'S WEIGHT ON 13 3/8" CASING , REMOVE 13 3/8" BELL NIPPLE AND N/U AND BOPs STACK. M/D & L/D 9 5/8" CEMENTING HEAD AND 9 5/8" LJ. REMOVED 13 3/8" BELL NIPPLE.M/D 9 5/8" CSG COUPLING M/U 9 5/8" CASING HEAD (9 5/8 BTC BOX X 11-2000-R53) & N/U DOUBLE STUDDED ADAPTER FLANGE (11-2000-R53 X 11-3000-R54) & ANNULAR BOP.
ODR | MORICHE C 03 | 2009-06-16 10:30 | 2009-06-16 11:30 | 175 | 203 | 1400 | 1406 | CONT. DRILLING 12 1/4" HOL SECTION FROM 175 FT, TO 203 FT. MW: 8.6 PPG, SPP: 100 PSI, 290 GPM, 100 RPM, WOB 6 -8 Klbs.
ODR | MORICHE C 03 | 2009-06-16 | 2009-06-16 04:00 | 12 | 67 | 1400 | 1406 | M/U 12 1/4" TRC BIT W/ BHA # 1 AND DRILLED 12 1/4" HOLE SECTION F/ SURFACE, TO 40 FT. W/ 70 GPM, MW: 8.6 PPG, FV: 65 SEC.CIRCULATED HOLE TO CLEAN RETURNS. W/ 70 SPM,CONT DRILLING 12 1/4" HOLE F/ 40 FT, TO 67 FT. OBSERVED LOW PENETRATION RATE. PUMPED 20 BBLS OF SPEC PILL W/CAUSTIC SODA .
ODR | MORICHE C 03 | 2009-06-16 18:30 | 2009-06-16 19:30 | 203 | 203 | 2100 | 2104 | PERFORMED 9 5/8" CSG CEMENTING JOBPUMPED 20 BLS OF FRESH WATER @ 3BPM, MIXED & PUMPED 40 BBLS OF CEMENT SLURRY OF 14.2 PPG @ 3.5 BPM DISPLACED W/ 12 BBLS OF FRESH WATER @ 3 BPM. CIP @ 19:30 HRS BF: 0.5 BBLS, RETURNED 5 BBLS OF CMNT OF 14.2 PPG
ODR | MORICHE C 03 | 2009-06-16 14:30 | 2009-06-16 15:00 | 203 | 203 | 1200 | 1202 | COND. ROTARY TABLE & R/U 95/8" CSG HANDLIG EQUIPMENT.
ODR | MORICHE C 03 | 2009-06-16 18:00 | 2009-06-16 18:30 | 203 | 203 | 1700 | 1701 | HOLD SAFETY & PREOPERATIONAL MEETING & PERFORMED CEMENTING LINES INTEGRITY TEST.
ODR | MORICHE C 03 | 2009-06-16 04:00 | 2009-06-16 06:00 | 67 | 110 | 1400 | 1406 | CONTD. DRILLING 12 1/4" HOLE SECTION FROM 67 FT, TO 110 FT. MW: 8.6 PPG, FV: 65 SEC, SPP: 100 PSI, & 230 GPM
ODR | MORICHE C 03 | 2009-06-16 11:30 | 2009-06-16 12:00 | 203 | 203 | 1500 | 1503 | CIRCULATED HOLE TO CLEAN RETURNS @ 203 FT. MW: 8.6 PPG, 68 SPM, 220 GPM, 10 RPM. PUMPED & CIRCULATED 20 OF SPEC. HI VISC PILL
ODR | MORICHE C 03 | 2009-06-16 14:00 | 2009-06-16 14:30 | 203 | 203 | 1100 | 1107 | POOH BHA # 1 W/ 12 1/4" TRC BIT FROM 203 FT, TO SURFACE. L/D TRC BIT
ODR | MORICHE C 03 | 2009-06-16 12:00 | 2009-06-16 12:30 | 203 | 203 | 1100 | 1107 | POOH BHA # 1 W/ 12 1/4" TRC BIT FROM 203 FT, TO SURFACE.
ODR | MORICHE C 03 | 2009-06-16 06:00 | 2009-06-16 10:30 | 110 | 175 | 1400 | 1406 | CONTD. DRILLING 12 1/4" HOLE SECTION F/ 110 FT, TO 175 FT. W/ 85 SPM, 280 GPM, MW: 8.6 PPG, FV: 70 SEC, WOB 6-7 KLBS, 95 RPM PUMPED 20 BBLS OF SPEC. SODA CAUSTIC PILL W/ WALL NUT. WORKED RECIPROCATING STRIN
ODR | MORICHE C 03 | 2009-06-16 12:30 | 2009-06-16 13:30 | 203 | 203 | 1100 | 1114 | RIH BHA # 1 F/ SURFACE TO 203 FT. OBSERVED TIGHT HOLE @ 115 FT. WASH REAMING F/ 115 FT, TO 130 FT. W/ 100 RPM MW: 8.6 PPG 290 GPM.
ODR | MORICHE C 03 | 2009-06-16 15:00 | 2009-06-16 18:00 | 203 | 203 | 1200 | 1206 | RAN: 1 FLOAT SHOE + 4 JNTS OF 9 5/8" K55 36# BTC R3 + 1 X 1.5' NIPPLE + LJ M/U CIRCULATING HEAD
ODR | MORICHE C 03 | 2009-06-16 13:30 | 2009-06-16 14:00 | 203 | 203 | 1500 | 1503 | CIRCULATED HOLE TO CLEAN RETURNS @ 203 FT W/ 8.6 PPG, 220 GPM, 10 RPM.
ODR | MORICHE C 03 | 2009-06-26 13:00 | 2009-06-26 13:30 | 2762 | 2762 | 1400 | 1401 | P/U & M/U 6"x11" UNDERREAMER W/ 11" USED PDC CUTTERS AND TESTED ON SURFACE - OPEN -CLOSE O.K.
ODR | MORICHE C 03 | 2009-06-26 13:30 | 2009-06-26 15:00 | 2762 | 2762 | 1100 | 1110 | RIH BHA No. 8 W/ 6"x11" UNDERREAMER FROM SURFACE TO 2142 ft (5 ft BELLOW 7" CSG. SHOE)
ODR | MORICHE C 03 | 2009-06-26 15:00 | 2009-06-26 19:00 | 2762 | 2762 | 1400 | 1413 | ENLARGED 8-1/2" TO 11" HOLE FROM 2142 ft TO 2314 ft.W/ RPM: 100, SPM: 90, GPM: 295 GPM, SPP: 1000 Psi, WOB: 2/3 KLbs.
ODR | MORICHE C 03 | 2009-06-26 19:00 | 2009-06-26 20:00 | 2762 | 2762 | 1900 | 1916 | RIG REPAIR, CHANGED 2 PUMP'S VALVES AND ELECTRIC PLANT'S FILTER
ODR | MORICHE C 03 | 2009-06-26 03:00 | 2009-06-26 05:00 | 2762 | 2762 | 1100 | 1117 | M/U BHA No. 7 W/ 6-1/8" USED BIT & 7" SCRAPPER AND RIH FROM SURFACE TO 2132 ft RECIPROCATING THE LAST 250 ft
ODR | MORICHE C 03 | 2009-06-26 | 2009-06-26 01:30 | 2762 | 2762 | 1100 | 1107 | CONT. POOH BHA No. 6 FROM 1553 ft TO 86.47 ft. STANDING PIPE ON DERRICK. FILL UP EVERY 3 STANDS.
ODR | MORICHE C 03 | 2009-06-26 12:00 | 2009-06-26 13:00 | 2762 | 2762 | 1800 | 1803 | R/D HALLIBURTON E-LOGS TOOLS PERFORMED PRE-OPERATIONAL AND SAFETY MEETING (ENLARGE HOLE FROM 8-1/2" TO 11")
ODR | MORICHE C 03 | 2009-06-26 05:30 | 2009-06-26 08:00 | 2762 | 2762 | 1100 | 1107 | POOH BHA No. 7 W/ 3-1/2" D.P. FROM 2132 ft TO SURFACE - L/D 7" SCRAPPER, BIT SUB & 6-1/8" USED BIT. FILL UP EVERY 5 STANDS. PRE-JOB AND SAFETY MEETING WITH ALL COMPANIES INVOLVED PRIOR TO RUN CASED E-LOGS.
ODR | MORICHE C 03 | 2009-06-26 20:00 | 2009-06-27 | 2762 | 2762 | 1400 | 1413 | ENLARGED 8-1/2" TO 11" HOLE FROM 2314 ft TO 2382 ft.W/ RPM: 100, SPM: 90, GPM: 295 GPM, SPP: 1000 Psi, WOB: 2/3 KLbs. PUMPED 15 BLS WATER WITH CAUSTIC SODA, WORKING STRING.OBSERVED LOW RATE OF ENLARGING 6-15 fph
ODR | MORICHE C 03 | 2009-06-26 01:30 | 2009-06-26 03:00 | 2762 | 2762 | 1400 | 1404 | L/D BHA No. 6 W/ DIRECTIONAL TOOLS TO SURFACE.
ODR | MORICHE C 03 | 2009-06-26 08:00 | 2009-06-26 09:00 | 2762 | 2762 | 1800 | 1802 | R/U HALLIBURTON WIRELINE TOOLS. PREPARE FIRST WIRELINE STRING RUN W/ RADIOACTIVE SOURCE.
ODR | MORICHE C 03 | 2009-06-26 05:00 | 2009-06-26 05:30 | 2762 | 2762 | 1500 | 1503 | CIRCULATED @ 2132 ft TO CLEAN RETURNS W/ SPM: 75, GPM: 246, SPP: 300 psi. RECIPROCATING 15-20 FT. TOTAL: 2 BOTTOMS UP.
ODR | MORICHE C 03 | 2009-06-26 09:00 | 2009-06-26 12:00 | 2762 | 2762 | 1800 | 1810 | RAN CASTV-CBL-GR-CCL FROM 2137 ft (7" CSG. SHOE) TO 197 ft.(9 5/8" CSG. SHOE) NO TIGHTS SPOTS REGISTERED
ODR | MORICHE C 03 | 2009-06-28 14:00 | 2009-06-28 14:30 | 2762 | 2762 | 1500 | 1503 | CIRCULATED IN DIRECT W/ GPM: 118 & SPP: 200 Psi.
ODR | MORICHE C 03 | 2009-06-28 | 2009-06-28 00:30 | 2762 | 2762 | 1200 | 1206 | RAN IN LINER 11 JTS x 2-7/8" TUBING (BTC) AS STINGER TO 660 ft
ODR | MORICHE C 03 | 2009-06-28 18:30 | 2009-06-28 19:00 | 2762 | 2762 | 1500 | 1503 | CIRCULATED IN DIRECT W/ GPM: 118 & SPP: 200 Psi.
ODR | MORICHE C 03 | 2009-06-28 14:30 | 2009-06-28 18:30 | 2762 | 2762 | 1100 | 1117 | GRAVEL PACKING 5.5" LINER W/ 10-16 MESH FROM 151 Sx TO 235 Sx(72.3% OF THEORICAL: 325 Sx) @ 3 min/Sx - W/ GPM: 118 & SPP: 200 Psi.
ODR | MORICHE C 03 | 2009-06-28 00:30 | 2009-06-28 01:00 | 2762 | 2762 | 1300 | 1303 | INSTALLING LANDING NIPPLE AND 7'' GRAVEL PACKER TOOL
ODR | MORICHE C 03 | 2009-06-28 01:00 | 2009-06-28 03:00 | 2762 | 2762 | 1200 | 1206 | RIH 5.5'' SLOTTED LINER W/ 3-1/2'' D.P. FROM 691 ft TO 2759 ft. CONFIRMED BOTTOM WITH 5 Klbs.
ODR | MORICHE C 03 | 2009-06-28 09:30 | 2009-06-28 10:00 | 2762 | 2762 | 1500 | 1503 | CIRCULATED IN DIRECT W/ GPM: 118 & SPP: 200 Psi.
ODR | MORICHE C 03 | 2009-06-28 10:00 | 2009-06-28 14:00 | 2762 | 2762 | 1100 | 1117 | GRAVEL PACKING 5.5" LINER W/ 10-16 MESH FROM 76 Sx TO 155 Sx (47.7% OF THEORICAL: 325 Sx) @ 3 min/Sx - W/ GPM: 118 & SPP: 200 Psi.
ODR | MORICHE C 03 | 2009-06-28 03:30 | 2009-06-28 04:30 | 2762 | 2762 | 1500 | 1503 | CIRCULATED @ 2759 ft AND CONDITIONED MUD VISCOSITY (36 Sec.) W/ GPM:164 & SPP: 400 Psi. PERFORMED GRAVEL PACKING JOB:
ODR | MORICHE C 03 | 2009-06-28 04:30 | 2009-06-28 09:30 | 2762 | 2762 | 1100 | 1117 | GRAVEL PACKING 5.5" LINER W/ 10-16 MESH FROM 1 Sx TO 75 Sx(23.1% OF THEORICAL: 325 Sx) @ 4 min/Sx - W/ GPM: 118 & SPP: 200 Psi.
ODR | MORICHE C 03 | 2009-06-28 03:00 | 2009-06-28 03:30 | 2762 | 2762 | 1700 | 1701 | INSTALLED CIRCULATING HEAD & SURFACE LINES -HOLD SAFETY AND PRE-OPERATIONAL MEETING.
ODR | MORICHE C 03 | 2009-06-28 19:00 | 2009-06-29 | 2762 | 2762 | 1100 | 1117 | GRAVEL PACKING 5.5" LINER W/ 10-16 MESH FROM 236 Sx TO 335 Sx (103.1% OF THEORICAL: 325 Sx) @ 3 min/Sx - W/ GPM: 118 & SPP: 200 Psi.
ODR | MORICHE C 03 | 2009-06-20 04:30 | 2009-06-20 06:00 | 2390 | 2455 | 1400 | 1406 | CONTD. DRILLING 8 1/2" HOLE TANGENT SECTION FROM 2390 FT, TO 2455 FT. W/ MW: 9.0 PPG, FV: 66 SEC, SPP: 1000 PSI, 300 GPM, S/O: 45 Klbs, P/UW: 61 Klbs, R/WS: 53 Klbs.
ODR | MORICHE C 03 | 2009-06-20 02:30 | 2009-06-20 04:00 | 2390 | 2390 | 1100 | 1110 | CONTD. RIH BHA #3 W/ DIRECTIONAL TOOLS FROM 1711 FT, TO 2390 FT.
ODR | MORICHE C 03 | 2009-06-20 | 2009-06-20 01:30 | 2390 | 2390 | 1100 | 1110 | CONTD. RIH BHA # 3 FROM 920 FT, TO 1486 FT. OBSERVED TIGHT HOLE
ODR | MORICHE C 03 | 2009-06-20 01:30 | 2009-06-20 02:30 | 2390 | 2390 | 1400 | 1413 | REAMED TIGHT HOLE POINTS. FROM 1486 FT, TO 1711 FT. W/ 40 RPM, SPP: 550 PSI, 200 GPM, WOB: 4 Klbs.
ODR | MORICHE C 03 | 2009-06-20 04:00 | 2009-06-20 04:30 | 2390 | 2390 | 1500 | 1503 | CIRCULATED HOLE TO CLEAN RETURNS @ 2390 FT. W/ MW: 9.0 PPG, FV: 65 SEC, 200 GPM, SPP: 550 PSI.
ODR | MORICHE C 03 | 2009-06-20 06:00 | 2009-06-20 15:00 | 2455 | 2762 | 1400 | 1406 | DRILLED 8 1/2" HOLE TANGENT SECTION F/ 2455 FT, TO 2762 FT. W/ MW: 9.0 PPG, FV: 66 SEC, SPP: 1200 PSI 312 GPM. GEOLOGY DEPARTMENT DEFINE BASAMENT FORMATION @ 2762 FT ( MD) - 2531.69 FT (TVD)
ODR | MORICHE C 03 | 2009-06-20 15:00 | 2009-06-20 16:00 | 2762 | 2762 | 1500 | 1503 | CIRCULATED HOLE TO CLEAN RETURNS @ 2762 FT. PUMPED & CIRC. SPEC HIG VISC PILL (120 SEC)W/ 60 SPM, 200 GPM, SPP: 500 PSI, MW: 9.0+ PPG, FV: 68 SEC.
ODR | MORICHE C 03 | 2009-06-20 16:00 | 2009-06-20 21:30 | 2762 | 2762 | 1100 | 1107 | POOH 3 1/2" DP + BHA # 4 W/ DIRECTIONAL TOOLS & 8 1/2" TRC BIT. L/D DIRECTIONAL TOOLS & 8 1/2" TRC BIT.
ODR | MORICHE C 03 | 2009-06-20 21:30 | 2009-06-21 | 2762 | 2762 | 1100 | 1110 | M/U & RIH 8 1/2" TRC BIT + BHA #4 W/ CONVENTIONAL TOOLS F/ SURFACE TO 1300 FT.BROKEN CIRCULATION EACH 800 FT.
ODR | MORICHE C 03 | 2009-06-25 02:00 | 2009-06-25 07:00 | 2762 | 2762 | 1400 | 1410 | CONTINUED DRILLING HARD CEMENT AND FLOAT SHOE FROM 2142 FT TO 2232 FT (95 FT BELOW 7" CASING SHOE) W/ RPM: 60, SPM: 75, GPM: 246, SPP: 550, WOB: 1/2 KLbs.OBSERVED ON SHAKERS FORMATION CUTTINGS (80% SAND-20% CEMENT) CONFIRMED SIDE TRACK.
ODR | MORICHE C 03 | 2009-06-25 22:30 | 2009-06-26 | 2762 | 2762 | 1100 | 1116 | FLOWCHECK AT TD. OK. POOH AND L/D 17 JTS 3-1/2" DRILL PIPE TO ENLARGE HOLEPOOH BHA No. 6 FROM 2762 ft TO 1553 ft. STANDING PIPE ON DERRICK. FILL UP EVERY 3 STANDS.
ODR | MORICHE C 03 | 2009-06-25 09:30 | 2009-06-25 21:00 | 2762 | 2762 | 1400 | 1407 | DRILLING 6 1/8" SIDE TRACK HOLE FROM 2232 FT TO 2627 FT, TRAYING TO FIND ORIGINAL HOLE WITH SUCCESS. FREE STRING INTO 8½" ORIGINAL HOLE TO 2627 ft. W/ RPM: 60, SPM: 75, GPM: 246, SPP: 1050, WOB: 6-7 KLbs. AVERAGE ROP: 34.3 ft/hr
ODR | MORICHE C 03 | 2009-06-25 | 2009-06-25 00:30 | 2762 | 2762 | 1400 | 1410 | CONTINUED DRILLING CEMENT FROM 2137 ft TO 2142 ft W/ RPM: 60, SPM: 60, GPM: 197, SPP: 500, WOB: 2-3 KLbs.
ODR | MORICHE C 03 | 2009-06-25 00:30 | 2009-06-25 02:00 | 2762 | 2762 | 1500 | 1502 | PUMPED 15.0 BB OF FRESH WATER AHEAD. DISPLACED WATER BY 9.1 PPG MUD W/ RPM: 40, SPM: 61, GPM: 200, SPP: 250
ODR | MORICHE C 03 | 2009-06-25 21:30 | 2009-06-25 22:30 | 2762 | 2762 | 1500 | 1503 | CIRCULATED @ 2762 ft TO CLEAN RETURNS W/ SPM: 70, GPM: 229, SPP: 1000 psi. RECIPROCATING 15-20 FT. TOTAL: 2 BOTTOMS UP.
ODR | MORICHE C 03 | 2009-06-25 07:00 | 2009-06-25 09:30 | 2762 | 2762 | 1100 | 1107 | POOH 18 JTS 3-1/2" DRILL PIPE FROM 2232 ft TO 1692 ft. RIH 18 JTS 3-1/2" DRILL PIPE ON DERRICK FROM 1692 ft TO 2232 ft. POOH AND L/D 18 JTS 3-1/2" DRILL PIPE TO CONTINUE DRILLING.RIH 18 JTS 3-1/2" DRILL PIPE FROM 1692 ft TO 2232 ft.
ODR | MORICHE C 03 | 2009-06-25 21:00 | 2009-06-25 21:30 | 2762 | 2762 | 1100 | 1117 | RIH BHA No.6 FREE-STRING TO BOTTOM @ 2762 ft.(TD)
ODR | MORICHE C 03 | 2009-06-21 06:00 | 2009-06-21 06:30 | 2762 | 2762 | 1400 | 1402 | L/D 8 1/2" TRC BIT & ROTARY TABLE TOOLS AND CLEANED.
ODR | MORICHE C 03 | 2009-06-21 | 2009-06-21 01:30 | 2762 | 2762 | 1100 | 1110 | CONTD. RIH 8 1/2" TRC BIT + BHA # 4 WITH CONVENTIONAL TOOLS, F/ 1300 FT, TO 2762 FT ( BOTTOM HOLE). BROKEN CIRC. EACH 800 FT.
ODR | MORICHE C 03 | 2009-06-21 15:30 | 2009-06-21 17:30 | 2762 | 2762 | 1500 | 1503 | CIRCULATED HOLE TO CLEAN RETURNS @ 2762 FT. PREPARED & PUMPED 65 Bbls OF SPEC HI VISC PILL 450 SEC AND DISPLACED WITH 210 STK @ 197 GPM.
ODR | MORICHE C 03 | 2009-06-21 21:30 | 2009-06-22 | 2762 | 2762 | 2100 | 2106 | WOC. BALANCED CMNT PLUG
ODR | MORICHE C 03 | 2009-06-21 06:30 | 2009-06-21 07:00 | 2762 | 2762 | 1700 | 1701 | HOLD SAFETY & PREOPERATIONAL MEETING W/ ALL COMPANIES SERVICES & HALLINURTON CREW.
ODR | MORICHE C 03 | 2009-06-21 07:00 | 2009-06-21 13:30 | 2762 | 2762 | 1800 | 1802 | R/U OPEN HOLE E.LOGS TOOLS & RAN OPEN HOLE E.LOGS RUN Nr. 1: HRI-MSFL-GR-SDL-DSN-GR FROM 2762 ft TO 197 ft ( 9-5/8" CSG SHOE ) R/D OPEN HOLE E.LOGS TOOLS
ODR | MORICHE C 03 | 2009-06-21 17:30 | 2009-06-21 18:00 | 2762 | 2762 | 1100 | 1116 | POOH 3 1/2" OPEN DP FROM 2762 FT, TO 2137 FT.
ODR | MORICHE C 03 | 2009-06-21 18:00 | 2009-06-21 18:30 | 2762 | 2762 | 1500 | 1503 | CIRCULATED SPEC HI VISC PILL EXCESS @ 2137 FT, W/ 30 SPM, 98 GPM.
ODR | MORICHE C 03 | 2009-06-21 19:30 | 2009-06-21 20:30 | 2762 | 2762 | 2100 | 2103 | PERFORMED BALANCED CMENTING PLUG ( FROM 2142 FT, TO 2172 FT)PUMPED 10 BLS OF WATER @ 3.0 BP., MIXED & PUMPED 6.0 BLS OF CEMENT OF 12.6 PPG CMNT@ 3 BPM DISPLACED WITH 12.5 BLS OF WATER @ 2 BPM. POOH SLOWLY 3½" DRILL PIPE STRING FROM 2172 FT TO 1992 FT. CIP @ 20:30 HRS.
ODR | MORICHE C 03 | 2009-06-21 19:00 | 2009-06-21 19:30 | 2762 | 2762 | 1700 | 1701 | HOLD SAFETY & PREOPERATIONAL MEETING BY SLB CEMENTING.
ODR | MORICHE C 03 | 2009-06-21 18:30 | 2009-06-21 19:00 | 2762 | 2762 | 2100 | 2103 | RIH 3 1/2" OPEN DP F/ 2137 FT TO 2142 FT. THEORICAL BALANCED CMNT PLUG BOTTOM. AND N/U & M/U CIRCULATING HEAD.
ODR | MORICHE C 03 | 2009-06-21 03:30 | 2009-06-21 06:00 | 2762 | 2762 | 1400 | 1404 | POOH 3 1/2" DP + BHA # 4 W/ CONVENTIONAL TOOLS & 8 1/2" TRC BIT F/ 2762 FT, TO SURFACE.
ODR | MORICHE C 03 | 2009-06-21 13:30 | 2009-06-21 15:30 | 2762 | 2762 | 1100 | 1117 | RIH 3 1/2" OPEN DP F/ SURFACE TO 2762 FT. GEOLOGY DEPARTMENT DEFINE 7" CSG SHOE @ 2137 FT.
ODR | MORICHE C 03 | 2009-06-21 20:30 | 2009-06-21 21:30 | 2762 | 2762 | 2100 | 2106 | WOC. WHILE CIRCULATED HOLE TO CLEAN RETURNS OF CMNT CONTAMINATION @ 1992 FT.
ODR | MORICHE C 03 | 2009-06-21 01:30 | 2009-06-21 03:30 | 2762 | 2762 | 1500 | 1503 | PUMPED & CIRCULATED 20 BBLS OF HI VISC SPEC PILL AND CIRCULATED HOLE TO CLEAN RETURNS W/ 60 SPM, 200 GPM, SPP: 500 PSI, MW: 9.0+ PPG, FV: 65 SEC.
ODR | MORICHE C 03 | 2009-06-27 10:30 | 2009-06-27 11:00 | 2762 | 2762 | 1500 | 1503 | CIRCULATED WELL @ 2762 ft TO CLEAN RETURNS ON SURFACE W/ SPM: 84, GPM: 275 & SPP: 900 Psi.
ODR | MORICHE C 03 | 2009-06-27 21:30 | 2009-06-27 23:30 | 2762 | 2762 | 1200 | 1206 | RAN 5.5" SLOTTED LINER N-80; 18 lb/ft; BTC, R-3 TO 690.99 ft AS FOLLOW: 1 x 5.5" BULL PLUG (0.60 ft) +3 x 5.5" SLOTTED LINER, 208 SLOT/FT (118.93 ft) + 1 JNT EXPANSION (5 ft) + '+ 2 x 5.5" SLOTTED LINER, 208 SLOT/FT (78.39 ft) + NIPPLE M (2 ft) +1 x 5.5" CSG (38.18 ft)+ 1 x 5.5" SLOTTED LINER, (40.83 ft) '+ 1 JNT EXPANSION (5 ft) +1 x 5.5" CSG (38.18 ft)+ 2 x 5.5" SLOTTED LINER, 208 SLOT/FT (82.50 ft)+1 x 5.5" CSG (38.19 ft) '+ NIPPLE B (2 ft) +1 x 5.5" CSG (37.94 ft)+ 1 x 5.5" SLOTTED LINER, 208 SLOT/FT (39.52 ft)+ 1 JNT EXPANSION (5 ft) '+ 4 x 5.5" SLOTTED LINER, 208 SLOT/FT (158.73 ft)
ODR | MORICHE C 03 | 2009-06-27 21:00 | 2009-06-27 21:30 | 2762 | 2762 | 1700 | 1701 | P/U & M/U 5" HANDLING EQUIPMENT - INSTALLED 5" HYDRAULIC TONG HOLD PRE-OPERATIONAL AND SAFETY MEETING. (RUN 5.5" LINER)
ODR | MORICHE C 03 | 2009-06-27 | 2009-06-27 10:30 | 2762 | 2762 | 1400 | 1413 | ENLARGED 8-1/2" TO 11" HOLE FROM 2382 ft TO 2762 ft.W/ RPM: 100, SPM: 93, GPM: 305 GPM, SPP: 1100 Psi, WOB: 3/5 KLbs. OBSERVED LOW RATE OF ENLARGING DUE MAINLY TO PDC USED CUTTERS AND NATURAL WEAR. W/O STOCK PDC CUTTERS
ODR | MORICHE C 03 | 2009-06-27 20:00 | 2009-06-27 21:00 | 2762 | 2762 | 1400 | 1402 | L/D BHA No. 8 FROM 194 ft TO SURFACE
ODR | MORICHE C 03 | 2009-06-27 16:00 | 2009-06-27 17:30 | 2762 | 2762 | 1500 | 1503 | CIRCULATED WELL @ 2762 ft TO CLEAN RETURNS ON SURFACE W/ SPM: 84, GPM: 275 & SPP: 900 Psi. PUMPED 30 BLS HI VISC PILL (FV: 140 sec) AND CONDITIONED MUD VISCOSITY(45 Sec.) TO RUN 5" LINER CHECKED STATIC FLUID LEVEL - 10 MIN. OK.
ODR | MORICHE C 03 | 2009-06-27 12:30 | 2009-06-27 16:00 | 2762 | 2762 | 1400 | 1413 | RE-ENLARGED 11" HOLE FROM 2142 ft TO 2762 ft W/ RPM: 100, SPM: 90, GPM: 295GPM, SPP: 1000 Psi, WOB: 1-2 KLbs.
ODR | MORICHE C 03 | 2009-06-27 23:30 | 2009-06-28 | 2762 | 2762 | 1200 | 1206 | RAN IN LINER 10 JTS x 2-7/8" TUBING (BTC) AS STINGER TO 313 ft
ODR | MORICHE C 03 | 2009-06-27 17:30 | 2009-06-27 20:00 | 2762 | 2762 | 1400 | 1402 | POOH BHA No. 8 FROM 2762 ft TO 194 ft. L/D 16 JTS 3 1/2" DP.STANDING PIPE ON DERRICK
ODR | MORICHE C 03 | 2009-06-27 11:00 | 2009-06-27 12:30 | 2762 | 2762 | 1100 | 1107 | POOH BHA No. 8 W/ 6" x 11" UNDERREAMER FROM 2762 ft TO 2142 ft - L/D 20 JTS 3-1/2" D.P.
ODR | MORICHE C 05 | 2009-07-24 23:30 | 2009-07-25 | 2574 | 2574 | 2100 | 2101 | RELEASED 7" CEMENTING HEAD, SURFACE LINES AND 7" LANDING JOINT
ODR | MORICHE C 05 | 2009-07-24 | 2009-07-24 23:30 | 2574 | 2574 | 2100 | 2106 | WOC 7" CSG SHOE @ 2000 FT.
ODR | MORICHE C 05 | 2009-07-26 17:00 | 2009-07-26 17:30 | 2574 | 2574 | 1500 | 1503 | CIRCULATED WELL @ 2574 ft TO CLEAN RETURNS ON SURFACE W/ SPM: 84, GPM: 275 & SPP: 900 Psi.
ODR | MORICHE C 05 | 2009-07-26 02:00 | 2009-07-26 04:00 | 2574 | 2574 | 1100 | 1110 | RIH BHA No. 8 W/ 6"x11" UNDERREAMER FROM SURFACE TO 2005 ft (5 ft BELLOW 7" CSG. SHOE)
ODR | MORICHE C 05 | 2009-07-26 21:30 | 2009-07-26 22:30 | 2574 | 2574 | 1500 | 1503 | CIRCULATED WELL @ 2574 ft TO CLEAN RETURNS ON SURFACE W/ SPM: 84, GPM: 275 & SPP: 900 Psi. PUMPED 30 BLS HI VISC PILL (FV: 140 sec) AND CONDITIONED MUD VISCOSITY(45 Sec.) TO RUN 5" LINER , CHECKED STATIC FLUID LEVEL - 10 MIN. OK.
ODR | MORICHE C 05 | 2009-07-26 22:30 | 2009-07-27 | 2574 | 2574 | 1400 | 1402 | POOH & L/D 14 JTS 3 1/2" DP W/ BHA No. 8 FROM 2574 ft TO 1476 ft. STANDING PIPE ON DERRICK
ODR | MORICHE C 05 | 2009-07-26 18:30 | 2009-07-26 21:30 | 2574 | 2574 | 1400 | 1413 | RE-ENLARGED 11" HOLE FROM 2005 ft TO 2574 ft, W/ RPM: 100, SPM: 90, GPM: 295GPM, SPP: 1000 Psi, WOB: 1-2 KLbs.
ODR | MORICHE C 05 | 2009-07-26 04:00 | 2009-07-26 17:00 | 2574 | 2574 | 1400 | 1413 | ENLARGED 8-1/2" TO 11" HOLE FROM 2005 ft TO 2092 ft.W/ RPM: 100, SPM: 90, GPM: 295 GPM, SPP: 1000 Psi, WOB: 2/4 KLbs. OBSERVED LOW RATE OF ENLARGING BY HARD FORMATION.
ODR | MORICHE C 05 | 2009-07-26 | 2009-07-26 01:00 | 2574 | 2574 | 1800 | 1802 | R/D HALLIBURTON E-LOGS TOOLS
ODR | MORICHE C 05 | 2009-07-26 01:00 | 2009-07-26 02:00 | 2574 | 2574 | 1400 | 1401 | P/U & M/U 6"x11" UNDERREAMER W/ 11" NEW PDC CUTTERS AND TESTED ON SURFACE - OPEN -CLOSE O.K.
ODR | MORICHE C 05 | 2009-07-26 17:30 | 2009-07-26 18:30 | 2574 | 2574 | 1100 | 1101 | POOH & L/D 18 JTS 3-1/2" D.P. BHA No. 8 W/ 6" x 11" UNDERREAMER FROM 2574 ft TO 1980 ft
ODR | MORICHE C 05 | 2009-07-17 19:30 | 2009-07-17 20:00 | 207 | 207 | 1500 | 1503 | CIRCULATED HOLE TO CLEAN RETURNS @ 207 FT. MW: 8.6 PPG, FV: 60 SEC, 230 GPM, PUMPED AND CIRCULATED HI VISC SPEC PILL.
ODR | MORICHE C 05 | 2009-07-17 21:30 | 2009-07-17 22:00 | 207 | 207 | 1700 | 1701 | PREOPERATIONAL AND SECURITY MEETING BY MECL.
ODR | MORICHE C 05 | 2009-07-17 20:00 | 2009-07-17 21:00 | 207 | 207 | 1300 | 1303 | POOH BHA # 1 W/ 12 1/4" TRC BIT FROM 207 FT, TO SURFACE. L/D BHA # 1 ON PIPE RACKS'.
ODR | MORICHE C 05 | 2009-07-17 17:30 | 2009-07-17 18:30 | 207 | 207 | 1100 | 1107 | POOH BHA # 1 W/ 12 1/4" TRC BIT FROM 207 FT, TO SURFACE.
ODR | MORICHE C 05 | 2009-07-17 18:30 | 2009-07-17 19:30 | 207 | 207 | 1100 | 1107 | RIH 12 1/4" TRC BIT + BHA # 1 FROM SURFACE TO 207 FT.
ODR | MORICHE C 05 | 2009-07-17 22:00 | 2009-07-17 23:00 | 207 | 207 | 1200 | 1206 | RAN 9 ?" OD CASING, 36 Lb/ft, K-55, BTC, 9 ?" FLOAT SHOE, (1.65 ft)+ 5 x 9 ?" JTS CASING, 36 Lb/ft, K-55, BTC R-3, (184 ft)+ 1 PUP JOINT PINxPIN (2.5 ft), CONNECTED 9-5/8" LANDING JOINT (12 ft) AND RIH CASING STRING TO 201 ft.
ODR | MORICHE C 05 | 2009-07-17 08:30 | 2009-07-17 09:30 | 12 | 50 | 1400 | 1407 | DRILLED 12 1/4" HOLE SURFACE SECTION F/ SURFACE TO 50 FT. W/ 25 SPM, 82 GPM, 90 RPM, WOB: 2 - 3 Klbs.
ODR | MORICHE C 05 | 2009-07-17 17:00 | 2009-07-17 17:30 | 207 | 207 | 1500 | 1503 | CIRCULATED HOLE TO CLEAN RETURNS @ 207 FT. MW: 8.6 PPG, FV: 60 SEC, 230 GPM
ODR | MORICHE C 05 | 2009-07-17 09:30 | 2009-07-17 17:00 | 50 | 207 | 1400 | 1406 | CONTD. DRILLING 12 1/4 HOLE SECTION F/ 50 FT, TO 207 FT. WITH: MW: 8.6 PPG, FV: 60 SEC, 85 SPM, 279 GPM, SPP: 110 PSI, WOB: 5 - 8 Klbs.
ODR | MORICHE C 05 | 2009-07-17 21:00 | 2009-07-17 21:30 | 207 | 207 | 1400 | 1401 | P/U AND M/U 9 ?" HANDLING EQUIPMENT.
ODR | MORICHE C 05 | 2009-07-17 23:00 | 2009-07-17 23:30 | 207 | 207 | 1500 | 1503 | CIRCULATED 9 ?" CASING AT 204 ft. RECIPROCATED CASING 10 FT. P/U AND M/U 9 ?" CEMENTING HEAD. INSTALLED SURFACE LINES.
ODR | MORICHE C 05 | 2009-07-17 23:30 | 2009-07-18 | 207 | 207 | 1500 | 1501 | CIRCULATED HOLE TO CLEAN RETURNS WITH 9 5/8" CSG SHOE @ 202 FT.. MW: 8.6 PPG, FV: 60 SEC, 230 GPM, PERFORMED SAFETY & PREOPERATIONAL MEETING.
ODR | MORICHE C 05 | 2009-07-27 05:00 | 2009-07-27 05:30 | 2574 | 2574 | 1200 | 1206 | RAN IN LINER 19 JTS x 2-7/8" TUBING (BTC) AS STINGER TO 597 ft
ODR | MORICHE C 05 | 2009-07-27 16:00 | 2009-07-27 16:30 | 2574 | 2574 | 1500 | 1503 | CIRCULATED HOLE IN DIRECT WAY TO SETTLING GRAVEL. W/ 40 GPM, MW: 9.0 PPG
ODR | MORICHE C 05 | 2009-07-27 06:00 | 2009-07-27 09:00 | 2574 | 2574 | 1300 | 1304 | CONT. RIH 5 1/2" LINER + GRAVEL PACKER TOOL W/ 3 1/2" DP FROM 597 FT, TO 2574 FT. CONFIRMED BOTTOM @ 2574 FT
ODR | MORICHE C 05 | 2009-07-27 22:00 | 2009-07-27 22:30 | 2574 | 2574 | 1500 | 1503 | CIRCULATED HOLE IN DIRECT WAY TO SETTLING GRAVEL. W/ 40 GPM, MW: 9.0 PPG
ODR | MORICHE C 05 | 2009-07-27 02:30 | 2009-07-27 05:00 | 2574 | 2574 | 1200 | 1206 | RAN 5.5" SLOTTED LINER N-80; 17 lb/ft; BTC, R-3 TO 635 ft AS FOLLOW: 1 x 5.5" BULL PLUG (0.60 ft) +4 x 5.5" SLOTTED LINER, 208 SLOT/FT (160.91 ft) + NIPPLE M (2 ft) +1 x 5.5" CSG (37.94 ft)+ '1 x 5.5" SLOTTED LINER, (39.18 ft)+ 1 x 5.5" CSG (38.18 ft)+ 4 x 5.5" SLOTTED LINER, (159.17 ft)+ NIPPLE B (2 ft)' +1 x 5.5" CSG (38.17 ft)+ 4 x 5.5" SLOTTED LINER, 208 SLOT/FT (39.52 ft).
ODR | MORICHE C 05 | 2009-07-27 01:00 | 2009-07-27 02:00 | 2574 | 2574 | 2200 | 2201 | L/D BHA No. 8 FROM 194 ft TO SURFACE.
ODR | MORICHE C 05 | 2009-07-27 05:30 | 2009-07-27 06:00 | 2574 | 2574 | 1200 | 1214 | INSTALLING LANDING NIPPLE AND 7'' GRAVEL PACKER TOOL
ODR | MORICHE C 05 | 2009-07-27 16:30 | 2009-07-27 22:00 | 2574 | 2574 | 1100 | 1117 | CONTD. GRAVEL PACKING 5.5" LINER PROCESSW/ 10 - 16 MESH FROM 76 SX TO 155 SX, (52% OF THEORICAL: 298 Sx) @ 4 min/Sx - W/ GPM: 118 & SPP: 150 Psi.
ODR | MORICHE C 05 | 2009-07-27 09:30 | 2009-07-27 10:30 | 2574 | 2574 | 1500 | 1501 | CIRCULATED HOLE CONDITIONING MUD AT 37 SEC OF FV
ODR | MORICHE C 05 | 2009-07-27 22:30 | 2009-07-28 | 2574 | 2574 | 1100 | 1117 | CONTD. GRAVEL PACKING 5.5" LINER PROCESSW/ 10 - 16 MESH FROM 155SX TO 180 SX, (60% OF THEORICAL: 298 Sx) @ 4 min/Sx - W/ GPM: 118 & SPP: 150 Psi.
ODR | MORICHE C 05 | 2009-07-27 02:00 | 2009-07-27 02:30 | 2574 | 2574 | 1700 | 1701 | P/U & M/U 5" HANDLING EQUIPMENT - INSTALLED 5" HYDRAULIC TONG, HOLD PRE-OPERATIONAL AND SAFETY MEETING. (RUN 5.5" LINER).
ODR | MORICHE C 05 | 2009-07-27 10:30 | 2009-07-27 16:00 | 2574 | 2574 | 1100 | 1117 | PERFORMING GRAVEL PACKING JOB ( 10 - 16 MESH & THEORICAL CALCULATED 298 SX ), GRAVEL PACKING 5.5" LINER W/ 10-16 MESH FROM 1 Sx TO 75 Sx, (25% OF THEORICAL: 298 Sx) @ 4 min/Sx - W/ GPM: 118 & SPP: 0 Psi.
ODR | MORICHE C 05 | 2009-07-27 09:00 | 2009-07-27 09:30 | 2574 | 2574 | 1300 | 1303 | POSITIONED LINER 3 FT UP @2571 FT. M/U GRAVEL PACKING TOOL AND SURFACE LINES
ODR | MORICHE C 05 | 2009-07-27 | 2009-07-27 01:00 | 2574 | 2574 | 1100 | 1107 | CONT. POOH BHA No. 8 FROM 1476 ft TO 194 ft. STANDING PIPE ON DERRICK.
ODR | MORICHE C 05 | 2009-07-18 | 2009-07-18 00:30 | 207 | 207 | 1700 | 1701 | PERFORMED SAFETY & PREOPERATIONAL MEETING.
ODR | MORICHE C 05 | 2009-07-18 00:30 | 2009-07-18 01:00 | 207 | 207 | 2100 | 2104 | PERFORMED 9 ?" CASING CEMENTING JOB: PUMPED 10 BB OF WATER @ 4.0 BPM, MIXED AND PUMPED 39 BBL OF CEMENT SLURRY 14.2 PPG, DISPLACED W/ 14.5 BB OF WATER AT 2.0 BPM. BACK FLOW: 0.3 BLS. OBSERVED RETURNS 10 BBL OF CEMENT, 14.2 PPG. CIP: CEMENT IN PLACE AT 01:00 HRS.
ODR | MORICHE C 05 | 2009-07-18 10:30 | 2009-07-18 11:00 | 207 | 207 | 1400 | 1410 | DRILLED HAR CMNT FROM 180 FT, TO 196 FT ( 4 FT OVER THE FLOAT SHOE). W/80 SPM, 262 GPM, WOB: 4 Klbs, SPP: 350 PSI.
ODR | MORICHE C 05 | 2009-07-18 13:00 | 2009-07-18 19:00 | 207 | 450 | 1400 | 1406 | DRILLED 8 1/2" HOLE SECTION F/ 207 FT, TO 450 FT. W/ MW: 8.7 PPG, FV: 65 SEC, 262 GPM, 100 RPM, 5Klbs.
ODR | MORICHE C 05 | 2009-07-18 12:30 | 2009-07-18 13:00 | 207 | 207 | 1500 | 1503 | CIRCULATED HOLE TO CLEAN RETURNS @ 207 FT, AND DISPLACED WATER BY MUD OF 8.7 PPG, W/262 GPM, SPP: 350 PSI, MW: 8.7 PPG, FV: 65 SEC.
ODR | MORICHE C 05 | 2009-07-18 19:00 | 2009-07-19 | 450 | 668 | 1400 | 1413 | CONTD. DRILLING 8 1/2" HOLE SECTION F/450 FT, TO 668 FT, WITH: SPP: 550 PSI, WOB: 8 KLBS, 100 RPM, MW: 8.7 PPG, FV: 62 SEC; SCR: 30 SPM, 98 GPM, 70 PSI.
ODR | MORICHE C 05 | 2009-07-18 11:30 | 2009-07-18 12:30 | 207 | 207 | 1400 | 1410 | CONTD. DRILLING HARD CMNT FROM 196 FT, TO 207 FT. DRILLED FLOAT SHOE W/ WOB: 5 Klbs, SPP: 350 PSI, 262 GPM.
ODR | MORICHE C 05 | 2009-07-18 01:00 | 2009-07-18 08:00 | 207 | 207 | 2100 | 2106 | WHILE 9 5/8" WOC CASING, N/U BOP SYSTEM AS FOLLOW, M/D & L/D 9 5/8" CEMENTING HEAD AND 9 5/8" LJ. REMOVED 13 3/8" BELL NIPPLE.M/D 9 5/8" CSG COUPLING, M/U 9 5/8" CASING HEAD (9 5/8 BTC BOX X 11-2000-R53) & N/U DOUBLE STUDDED ADAPTER, FLANGE (11-2000-R53 X 11-3000-R54) & ANNULAR BOP. N/U BELL NIPPLE & CONNECTED FLOW LINE. CONNECTED ACCUMULATOR LINES. INSTALLED KILL & FILL UP LINES.
ODR | MORICHE C 05 | 2009-07-18 08:00 | 2009-07-18 10:30 | 207 | 207 | 1100 | 1110 | M/U 8 1/2" TRC BIT + BHA # 2, CONNECTED KELLY AND RIH FROM SURFACE TO 180 FT. TAGGED TOP OF CMNT @ 180 FT.
ODR | MORICHE C 05 | 2009-07-18 11:00 | 2009-07-18 11:30 | 207 | 207 | 1200 | 1208 | PERFORMED CIT @ 196 FT, WITH 1000 PSI. OK
ODR | MORICHE C 05 | 2009-07-20 08:30 | 2009-07-20 12:00 | 2015 | 2111 | 1400 | 1407 | CONTD. DRILLING 8 1/2" HOLE SECTION F/ 2015 FT, TO 2111 FT. W/ 9.0 PPG, FV: 72 SEC, 295 GPM, SPP: 900 PSI, 90 RPM, WOB: 8 KLbs, RTW: 56 Klbs. WORKED THE STRING DUE TO PLUGGED JET . EFFECTIVE ROP: 37 FT/HR.
ODR | MORICHE C 05 | 2009-07-20 12:00 | 2009-07-20 12:30 | 2111 | 2111 | 1500 | 1503 | CIRCULATED HOLE TO CLEAN RETURNS @ 2111 FT, WITH; MW: 9.0 PPG, FV: 73 SEC, SPP: 900 PSI,
ODR | MORICHE C 05 | 2009-07-20 12:30 | 2009-07-20 19:00 | 2111 | 2264 | 2200 | 2208 | DRILLED 8 1/2" HOLE SECTION F/2111 FT, TO 2264 FT. GENERAL ROP: 23 FT/HR. MW: 8.9 PPG, FV: 73 SEC, 295 GPM, WOB: 8- 10 Klbs, SPP: 900 PSI.
ODR | MORICHE C 05 | 2009-07-20 07:00 | 2009-07-20 08:30 | 2015 | 2015 | 1900 | 1916 | RIG REPAIR: CHANGED PISTON ROD OF PZ MUD PUMP.
ODR | MORICHE C 05 | 2009-07-20 | 2009-07-20 07:00 | 1731 | 2015 | 1400 | 1407 | DRILLED 8 1/2: HOLE SECTION F/ 1731 FT, TO 2015 FT. W/ MW: 9.0 PPG, FV: 70 SEC, 295 GPM, SPP: 800 PSI, WOB:p 8 - 10 Klbs.
ODR | MORICHE C 05 | 2009-07-20 21:00 | 2009-07-21 | 2264 | 2314 | 1400 | 1406 | CONTD. DRILLING 8 1/2" HOLE SECTION F/ 2264 FT, TO 2314 FT. MW: 9.0 PPG, FV: 75 SEC, SPP: 900 PSI, WOB: 8-10 Klbs, 90 RPM, P/UW: 60 Klbs, RT/W: 59 Klbs, SCR: @ 30 SPM, 98 GPM, SPP: 110 PSI.
ODR | MORICHE C 05 | 2009-07-20 19:00 | 2009-07-20 21:00 | 2264 | 2264 | 1900 | 1916 | RIG REPAIR: CHANGED 2 PISTON ROD OF PZ MUD'S PUMP.
ODR | MORICHE C 05 | 2009-07-29 18:00 | 2009-07-30 | 2574 | 2574 | 1100 | 1117 | WAIT ON DAILY LIGHT TO CONT. RIG DOWN JD-1 RIG
ODR | MORICHE C 05 | 2009-07-29 03:30 | 2009-07-29 06:00 | 2574 | 2574 | 1000 | 1001 | DISCONNECTED FLOWLINE & BELL NIPPLE - N/D ANNULAR BOP & ADAPTER SPOOL, INSTALLED 7-1/16" x 3M PUMPING FLANGE W/ 3-½" BTC BOX DOWN INSIDE x 3-½" EUE 8RD PIN UP, AND 3-½" EUE 8RD PLUG - INSTALLED 2 x 2-1/16" - 2M EXPANDING GATE VALVE, RELEASED JD-1 RIG @ 06:00 HRS, JULY 29th, 2009.
ODR | MORICHE C 05 | 2009-07-29 06:00 | 2009-07-29 18:00 | 2574 | 2574 | 1000 | 1006 | R/D: PZ 8, BASKET TOOLS & ACCESSORIES, STAND PIPE LINE, WASHED MUD TANKS, POOR BOY, PLATFORMS, CATWALK, RACKS, DRILLING PIPE IN BASKET, ACUMULATOR, WORK IN MAINTENANACE OF MUD PUMP, R/D: 30 %.
ODR | MORICHE C 05 | 2009-07-29 | 2009-07-29 02:30 | 2574 | 2574 | 1100 | 1116 | POOH & L/D 3 1/2" DP + 2 7/8" TBG F/ 2000 FT, TO SURFACE.
ODR | MORICHE C 05 | 2009-07-29 02:30 | 2009-07-29 03:30 | 2574 | 2574 | 1900 | 1916 | R/D OF ROTARY TABLE: KELLY, SPINER, SWIVEL, & BUSHING.
ODR | MORICHE C 05 | 2009-07-21 21:30 | 2009-07-22 | 2574 | 2574 | 1100 | 1107 | POOH 3 1/2" DP + BHA Nr 3. W/ MWD TOOLS & 8 1/2" TRC BIT AND BIT SUB TO 535 FT
ODR | MORICHE C 05 | 2009-07-21 13:00 | 2009-07-21 13:30 | 2400 | 2400 | 1500 | 1503 | CIRCULATED 8 1/2" HOLE @ 2400 FT AND RECIPROCATING STRING , TO CLEAN RETURNS.
ODR | MORICHE C 05 | 2009-07-21 20:30 | 2009-07-21 21:30 | 2574 | 2574 | 1500 | 1503 | CIRCULATED HOLE TO CLEAN RETURNS @ 2574 FT. PUMPED & CIRC. SPEC HIG VISC PILL (120 SEC), W/ 60 SPM, 200 GPM, SPP: 500 PSI, MW: 9.0+ PPG, FV: 62 SEC.
ODR | MORICHE C 05 | 2009-07-21 | 2009-07-21 03:30 | 2314 | 2400 | 1400 | 1407 | DRILLED 8 1/2" HOLE SECTION F/ 2314 FT, TO 2400 FT. EFFECTIVE ROP : 18 FT/HR.
ODR | MORICHE C 05 | 2009-07-21 13:30 | 2009-07-21 20:30 | 2400 | 2574 | 1400 | 1407 | DRILLED 8 1/2" HOLE SECTION F/ 2400 FT, TO 2574 FT. DECREASE EFFECTIVE ROP TO 5 FT/HR. W/ MW: 9.0 PPG, FV: 66 SEC, SPP: 90 PSI, 300 GPM, S/O: 62 Klbs, P/UW: 63 Klbs, R/WS: 63 Klbs. GEOLOGY DEPARTMENT DEFINE TOP OF BASAMENT FORMATION @ 2574 FT ( MD).
ODR | MORICHE C 05 | 2009-07-21 10:00 | 2009-07-21 13:00 | 2400 | 2400 | 1100 | 1110 | RIH BHA Nr. 3 W/ 3 1/2 DP TAKING SURVEY EACH STAND TO 2400 FT.
ODR | MORICHE C 05 | 2009-07-21 04:30 | 2009-07-21 07:30 | 2400 | 2400 | 1100 | 1107 | POOH BHA Nr. 2 F/ 2400 FT, TO SURFACE
ODR | MORICHE C 05 | 2009-07-21 08:00 | 2009-07-21 10:00 | 2400 | 2400 | 1100 | 1107 | P/U & M/U DIRECTIONAL BHA Nr. 3 WITH 8½" NEW TRC BIT +BIT SUB AND MWD TOOLS TO 535 FT. TAKING SURVEY EACH STAND
ODR | MORICHE C 05 | 2009-07-21 03:30 | 2009-07-21 04:30 | 2400 | 2400 | 1500 | 1503 | CIRCULATED 8 1/2" HOLE @ 2400 FT, TO CLEAN RETURNS.
ODR | MORICHE C 05 | 2009-07-21 07:30 | 2009-07-21 08:00 | 2400 | 2400 | 1700 | 1701 | PERFORMED PREOPERATIONAL SAFETY MEETING W/ WEATHERFORD CREW.
ODR | MORICHE C 05 | 2009-07-23 15:30 | 2009-07-23 16:00 | 2574 | 2574 | 1200 | 1204 | R/U 7" CSG HANDLING EQUIPMENT
ODR | MORICHE C 05 | 2009-07-23 20:30 | 2009-07-23 22:00 | 2574 | 2574 | 2100 | 2101 | CIRCULATED HOLE W/ 7" CSG SHOE @ 2000 FT. MW: 9.1 PPG, SPP: 150 PSI, GPM, 268, WHILE MIXED 45 BLS OF LEAD SLURRY - 14.2 PPG. AND 45 BLS OF TAIL SLURRY - 16.2 PPG. PERFORMED SAFETY AND PREOPERATIONAL MEETING.
ODR | MORICHE C 05 | 2009-07-23 | 2009-07-23 03:00 | 2574 | 2574 | 1100 | 1116 | WOC .BALANCED CEMENT PLUG WHILE POOH 3½" DRILL PIPE STRING FROM 1731 FT TO SURFACE.
ODR | MORICHE C 05 | 2009-07-23 09:30 | 2009-07-23 10:00 | 2574 | 2574 | 1400 | 1410 | DRILLED BALANCED CEMENT PLUG FROM 1982 ft TO 2005 ft (5 ft BELOW 7" CASING POINT), W/ RPM: 60, SPM: 40, GPM: 130, SPP: 150 psi & WOB: 1-2 KLbs.
ODR | MORICHE C 05 | 2009-07-23 11:30 | 2009-07-23 15:30 | 2574 | 2574 | 1100 | 1116 | POOH 3 1/2 DP & L/D BHA No. 4 FROM 2005 ft TO SURFACE.
ODR | MORICHE C 05 | 2009-07-23 03:00 | 2009-07-23 06:00 | 2574 | 2574 | 2100 | 2106 | WOC. BALANCED CEMENT PLUG
ODR | MORICHE C 05 | 2009-07-23 10:00 | 2009-07-23 11:30 | 2574 | 2574 | 1400 | 1406 | CIRCULATED @ 2005 ft TO CLEAN RETURN AND CONDITIONED MUD TO RUN 7" CASING, CHECKED BALANCED CEMENT PLUG TOP @ 2005 ft W/ 5 KLbs - O.K.
ODR | MORICHE C 05 | 2009-07-23 16:00 | 2009-07-23 20:00 | 2574 | 2574 | 1200 | 1206 | RAN 7" CSG TO 2000 FT AS FOLLOW 1 x 7" CSG SHOE + 1 JNT OF 7" CSG 23# N80 + FLOAT COLLAR + 53 JTS X 7" CSG 23# N80 + 1 PUP JOINJ + 1 LJ
ODR | MORICHE C 05 | 2009-07-23 23:30 | 2009-07-24 | 2574 | 2574 | 2100 | 2106 | WOC 7" CSG SHOE @ 2000 FT.
ODR | MORICHE C 05 | 2009-07-23 20:00 | 2009-07-23 20:30 | 2574 | 2574 | 2100 | 2102 | N/U 7" CSG CEMENTING HEAD AND CONNECTED CEMENTING LINES.
ODR | MORICHE C 05 | 2009-07-23 22:00 | 2009-07-23 23:30 | 2574 | 2574 | 2100 | 2104 | PERFORMED CEMENTING LINES INTEGRITY TEST W/ 2000 PSI OK, DROPPED 7" BOTTOM PLUG AND PUMPED 40 BBLS OF CW7 @ 4 BPM. PUMPED 40 BBLS OF MUDPUSH II OF 12.1 PPG @ 4 BPM. PUMPED 45 BBLS CEMENT OF 14.2 PPG @ 4BPM. PUMPED 45 BBLS OF TAIL SLURRY OF 16.2 PPG @ 5 BPM. DROPPED 7" TOP PLUG-DISPLACED CEMENT SLURRY W/ 65.0 BLS FRESH WATER @ 4 BPM AND, 12.2 BBLS OF FRESH WATER @ 2 BPM. TOTAL DISPLACED W/ 77.2 BBLS OF FRESH WATER. SET TOP PLUG & TESTED 7" FLOAT COLLAR W/ 1400 Psi, BACK FLOW: 0.30 BLS. RETURNED ON SURFACE 17 BBLS OF CMNT OF 14 PPG. CIP @ 23:30HRS.
ODR | MORICHE C 05 | 2009-07-23 06:00 | 2009-07-23 09:30 | 2574 | 2574 | 1100 | 1117 | WOC. RIH BHA No. 4 W/ 8 1/2 BIT USED FROM SURFACE TO 1982 FT, TAGGED TOP OF CEMENT PLUG AT 1982 ft W/ 5 KLbs.
ODR | MORICHE C 05 | 2009-07-28 11:00 | 2009-07-28 13:30 | 2574 | 2574 | 1100 | 1116 | POOH 3½" D.P. + GRAVEL PACKER TOOL FROM 1935 ft TO SURFACE. L/D GRAVEL PACKER TOOL.
ODR | MORICHE C 05 | 2009-07-28 10:00 | 2009-07-28 10:30 | 2574 | 2574 | 1500 | 1503 | CIRCULATED HOLE IN DIRECT WAY TO SETTLING GRAVEL. W/ 40 GPM, MW: 9.0 PPG. SPP: 500 PSI, SCREENOUT
ODR | MORICHE C 05 | 2009-07-28 21:00 | 2009-07-28 22:00 | 2574 | 2574 | 1500 | 1502 | PUMPED & DISPLACED:30 Bbls OF FRESH WATER W/CAUSTIC SODA+130 BBLS OF BRINE OF 9.0 PPG. CIRCULATED TWO BOTTOM UP.
ODR | MORICHE C 05 | 2009-07-28 13:30 | 2009-07-28 16:00 | 2574 | 2574 | 1100 | 1117 | RIH METAL SEAL WITH SETTING TOOL AND 3 1/2" DP FROM SURFACE TO 1935 FT.
ODR | MORICHE C 05 | 2009-07-28 09:30 | 2009-07-28 10:00 | 2574 | 2574 | 1500 | 1503 | CIRCULATED HOLE IN REVERSE WAY TO SETTLING GRAVEL. W/ 40 GPM, MW: 9.0 PPG
ODR | MORICHE C 05 | 2009-07-28 16:00 | 2009-07-28 16:30 | 2574 | 2574 | 1300 | 1304 | SET METAL SEAL WITH 10 KLbs. - CHECKED SETTING WITH 5 KLbs. (OVERPULL) & RELEASED SETTING TOOL, WITH 9 TURNS TO RIGHT - METAL SEAL TOP @ 2501 FT.
ODR | MORICHE C 05 | 2009-07-28 22:00 | 2009-07-29 | 2574 | 2574 | 1500 | 1502 | WASHED PACKED ZONE SINGLE TO SINGLE FROM 2571 FT, TO 2000 FT. W/ SPP: 450 PSI, 72 SPM, MW: 9.0 PPG OF BRINE.
ODR | MORICHE C 05 | 2009-07-28 04:00 | 2009-07-28 09:30 | 2574 | 2574 | 1100 | 1117 | CONTD. GRAVEL PACKING 5.5" LINER PROCESSW/ 10 - 16 MESH FROM 235 SX TO 309 SX (104% OF THEORICAL: 298 Sx) @ 4 min/Sx - W/ GPM: 118 & SPP: 500 Psi.
ODR | MORICHE C 05 | 2009-07-28 18:30 | 2009-07-28 21:00 | 2574 | 2574 | 1400 | 1401 | RIH FLUTE+ 21 JNTS OF 2-7/8" TUBING (BTC) + 59 JNTS OF 3 1/2" DP FROM SURFACE TO 2571 FT WHILE, CONDITIONED 130 BLS OF BRINE W/ SODIUM FORMIATE TO 9.0+ PPG.
ODR | MORICHE C 05 | 2009-07-28 | 2009-07-28 03:30 | 2574 | 2574 | 1100 | 1117 | CONTD. GRAVEL PACKING 5.5" LINER PROCESSW/ 10 - 16 MESH FROM 180SX TO 235 SX, (79% OF THEORICAL: 298 Sx) @ 4 min/Sx - W/ GPM: 118 & SPP: 150 Psi.
ODR | MORICHE C 05 | 2009-07-28 16:30 | 2009-07-28 18:30 | 2574 | 2574 | 1100 | 1116 | POOH 3½" D.P. + SETTING TOOL TOOL FROM 1935 FT TO SURFACE. L/D SETTING TOOL.
ODR | MORICHE C 05 | 2009-07-28 10:30 | 2009-07-28 11:00 | 2574 | 2574 | 1100 | 1116 | RELEASED GRAVEL PACKER TOOL 11 TURNS TO IT'S RIGHT.
ODR | MORICHE C 05 | 2009-07-28 03:30 | 2009-07-28 04:00 | 2574 | 2574 | 1500 | 1503 | CIRCULATED HOLE IN DIRECT WAY TO SETTLING GRAVEL. W/ 40 GPM, MW: 9.0 PPG
ODR | MORICHE C 05 | 2009-07-22 05:00 | 2009-07-22 06:00 | 2574 | 2574 | 1500 | 1503 | CIRCULATED HOLE TO CLEAN RETURNS @ 2574 FT. PUMPED & CIRC. SPEC HIG VISC PILL (120 SEC), W/ 60 SPM, 200 GPM, SPP: 500 PSI, MW: 9.0+ PPG, FV: 62 SEC. CHECKED STATIC FLUID LEVEL - 10 MIN. OK.
ODR | MORICHE C 05 | 2009-07-22 | 2009-07-22 02:00 | 2574 | 2574 | 1100 | 1107 | CONT. POOH BHA Nr. 3 TO SURFACE. L/D MWD TOOLS & 8 1/2" TRC BIT AND BIT SUB.
ODR | MORICHE C 05 | 2009-07-22 14:30 | 2009-07-22 15:30 | 2574 | 2574 | 1800 | 1802 | R/D HALLIBURTON E-LOGS TOOLS
ODR | MORICHE C 05 | 2009-07-22 18:30 | 2009-07-22 20:00 | 2574 | 2574 | 1500 | 1503 | CIRCULATED @ 2574 ft W/ SPM: 80, GPM: 264 & SPP: 450 Psi. WHILE GEOLOGY DEPARTMENT DEFINED, 7" CASING SHOE AT 2000 ft, PUMPED AND POSITIONED IN BOTTOM 55 BLS OF SPECIAL HI-VISC PILL W/ RICE HULLS.
ODR | MORICHE C 05 | 2009-07-22 15:30 | 2009-07-22 18:30 | 2574 | 2574 | 1100 | 1117 | RIH W/ 3-1/2" D.P. OPEN ENDED FROM SURFACE TO 2574 ft
ODR | MORICHE C 05 | 2009-07-22 23:30 | 2009-07-23 | 2574 | 2574 | 1500 | 1503 | W.O.C.CIRCULATED IN DIRECT WAY AT 1731 FT TO CLEAN RETURN. W/ 50 SPM, 164 GPM, SPP: 200 Psi.
ODR | MORICHE C 05 | 2009-07-22 11:00 | 2009-07-22 14:30 | 2574 | 2574 | 1800 | 1804 | RUN Nr. 1: HRI-MSFL-GR-SDL-DSN-GR FROM 2574 ft TO 201 ft ( 9-5/8" CSG SHOE )
ODR | MORICHE C 05 | 2009-07-22 23:00 | 2009-07-22 23:30 | 2574 | 2574 | 2100 | 2106 | CIP @ 23:00 HRS.WOC. POOH SLOWLY 3½" DRILL PIPE STRING FROM 1885 FT TO 1731 FT.
ODR | MORICHE C 05 | 2009-07-22 22:30 | 2009-07-22 23:00 | 2574 | 2574 | 1500 | 1503 | CIRCULATED IN DIRECT WAY AT 1885 FT TO CLEAN RETURN W/ 40 SPM, 131 GPM, SPP: 150 Psi.
ODR | MORICHE C 05 | 2009-07-22 06:00 | 2009-07-22 09:30 | 2574 | 2574 | 1100 | 1107 | POOH BHA Nr. 4 W/ 3-1/2" DP FROM 2574 ft TO SURFACE
ODR | MORICHE C 05 | 2009-07-22 21:30 | 2009-07-22 22:00 | 2574 | 2574 | 2100 | 2104 | PERFORMED BALANCE CEMENT PLUG JOB ( TOP AT 2005 ft AND BOTTOM AT 2035 ft), PUMPED 10 BLS OF FRESH WATER AS WASHER @ 3.0 BPM, MIXED AND PUMPED, 6 BLS OF CEMENT SLURRY OF 12.6 PPG W CEMNET 1 LB/BBL @ 3 BPM, DISPLACED WITH 12 BLS OF FRESH WATER @ 2 BPM.
ODR | MORICHE C 05 | 2009-07-22 20:00 | 2009-07-22 20:30 | 2574 | 2574 | 1100 | 1116 | POOH 3 1/2" D.P. OPEN ENDED FROM 2574 ft TO 2000 ft
ODR | MORICHE C 05 | 2009-07-22 10:00 | 2009-07-22 11:00 | 2574 | 2574 | 1800 | 1802 | R/U HALLIBURTON E-LOGS TOOLS
ODR | MORICHE C 05 | 2009-07-22 20:30 | 2009-07-22 21:00 | 2574 | 2574 | 1500 | 1503 | CIRCULATED AT 2000 ft EXCESS OF SPECIAL HI-VISC PILL W/ 50 SPM, 164 GPM, SPP: 300 Psi. WHILE PERFORMED HOLD SAFETY AND PRE-OPERATIONAL MEETING.
ODR | MORICHE C 05 | 2009-07-22 02:00 | 2009-07-22 05:00 | 2574 | 2574 | 1100 | 1107 | RIH BHA Nr. 4 W/ 3 1/2 DP TO 2574 FT. PERFORM WIPER TRIP
ODR | MORICHE C 05 | 2009-07-22 09:30 | 2009-07-22 10:00 | 2574 | 2574 | 1700 | 1701 | HOLD SAFETY AND PRE-OPERATIONAL MEETING BY HALLIBURTON LOGGING.
ODR | MORICHE C 05 | 2009-07-22 22:00 | 2009-07-22 22:30 | 2574 | 2574 | 1100 | 1116 | POOH SLOWLY 3½" DRILL PIPE STRING FROM 2035 FT TO 1885 FT.
ODR | MORICHE C 05 | 2009-07-22 21:00 | 2009-07-22 21:30 | 2574 | 2574 | 2100 | 2101 | INSTALLED CIRCULATING HEAD AND SURFACE LINES - POSITIONED 3 1/2" D.P. OPEN ENDED AT 2035 ft, TESTED SURFACE LINES W/ 1000 PSI DURING 5 MIN - O.K.
ODR | MORICHE C 05 | 2009-07-25 09:30 | 2009-07-25 10:30 | 2574 | 2574 | 1400 | 1413 | DRILLING BALANCED CEMENT PLUG FROM 2005 FT TO 2040 FT, TRAYING TO FIND ORIGINAL HOLE WITH SUCCESS. FREE STRING INTO 8½" ORIGINAL HOLE TO 2040 ft. W/ RPM: 80, SPM: 65, GPM: 213, SPP: 400, WOB: 1-2 KLbs.
ODR | MORICHE C 05 | 2009-07-25 21:00 | 2009-07-26 | 2574 | 2574 | 1200 | 1206 | RAN CASTV-CBL-GR-CCL FROM 2000 ft (7" CSG. SHOE) TO 201 ft.(9 5/8" CSG. SHOE) NO TIGHTS SPOTS REGISTERED
ODR | MORICHE C 05 | 2009-07-25 07:30 | 2009-07-25 08:00 | 2574 | 2574 | 2000 | 2003 | PERFORMED CASING INTEGRITY AND ANNULAR BOP TEST W/ 900 Psi. - O.K.
ODR | MORICHE C 05 | 2009-07-25 03:00 | 2009-07-25 04:00 | 2574 | 2574 | 1300 | 1302 | P/U & M/U BHA No. 6 W/ 6-1/8'' USED ROCK BIT + 4-3/4" BIT SUB +3 x 4-3/4" D.C., 4-3/4" DRILLING JAR & 2 x 4-3/4" D.C. TO 188.77 ft
ODR | MORICHE C 05 | 2009-07-25 13:30 | 2009-07-25 15:30 | 2574 | 2574 | 1100 | 1116 | POOH BHA No. 6 FROM 1985 ft TO SURFACE. STANDING PIPE ON DERRICK. FILL UP EVERY 3 STANDS.
ODR | MORICHE C 05 | 2009-07-25 15:30 | 2009-07-25 17:30 | 2574 | 2574 | 1100 | 1117 | M/U BHA No. 7 W/ 6-1/8" USED BIT & 7" SCRAPPER AND RIH FROM SURFACE TO 1995 ft, RECIPROCATING THE LAST 200 ft. PERFORMED MEDICAL EMERGENCY SIMULATION.
ODR | MORICHE C 05 | 2009-07-25 08:30 | 2009-07-25 09:30 | 2574 | 2574 | 1500 | 1502 | PUMPED 15.0 BB OF FRESH WATER AHEAD. DISPLACED WATER BY 9.1 PPG MUD, W/ RPM: 40, SPM: 61, GPM: 200, SPP: 250.
ODR | MORICHE C 05 | 2009-07-25 02:30 | 2009-07-25 03:00 | 2574 | 2574 | 1000 | 1001 | INSTALLED KILL, FILL AND HYDRAULIC LINES, ALIGNED POOR BOY.
ODR | MORICHE C 05 | 2009-07-25 17:30 | 2009-07-25 18:00 | 2574 | 2574 | 1500 | 1503 | CIRCULATED @ 1995 ft TO CLEAN RETURNS W/ SPM: 75, GPM: 246, SPP: 300 psi. RECIPROCATING 15-20 FT. TOTAL: 2 BOTTOMS UP.
ODR | MORICHE C 05 | 2009-07-25 10:30 | 2009-07-25 11:30 | 2574 | 2574 | 1100 | 1110 | RIH BHA No.6 FREE-STRING TO BOTTOM @ 2574 ft.(TD)
ODR | MORICHE C 05 | 2009-07-25 04:00 | 2009-07-25 06:00 | 2574 | 2574 | 1100 | 1110 | RIH BHA No. 6 W/ 3-1/2" D.P. FROM 188 ft TO 1956 ft - TAGGED TOP OF CEMENT @ 1956 ft
ODR | MORICHE C 05 | 2009-07-25 | 2009-07-25 01:00 | 2574 | 2574 | 1000 | 1005 | N/D BELL NIPPLE, ANNULAR BOP 11" x 5M(R54), DRILLING SPOOL 11" x 5M(R-54), DOUBLE ADAPTER FLANGE 11" - 3M(R-53) x 11" - 5M(R-54) AND 9-5/8" CSG HEAD 11" x 3M(R-53).
ODR | MORICHE C 05 | 2009-07-25 20:00 | 2009-07-25 21:00 | 2574 | 2574 | 1500 | 1503 | R/U HALLIBURTON WIRELINE TOOLS. PREPARE FIRST WIRELINE STRING RUN W/ RADIOACTIVE SOURCE.
ODR | MORICHE C 05 | 2009-07-25 06:00 | 2009-07-25 07:30 | 2574 | 2574 | 1400 | 1410 | DRILLED CEMENT, 7" FLOAT COLLAR & SHOE TRACK FROM 1956 ft TO 1995 ft (5 ft ABOVE CSG SHOE), W/ RPM: 70, SPM: 80, GPM: 263, SPP: 600, WOB: 5-6 KLbs.
ODR | MORICHE C 05 | 2009-07-25 01:00 | 2009-07-25 01:30 | 2574 | 2574 | 1000 | 1005 | INSTALLED CASING HEAD 7-1/16" X 3M(R45).
ODR | MORICHE C 05 | 2009-07-25 11:30 | 2009-07-25 12:30 | 2574 | 2574 | 1500 | 1503 | CIRCULATED @ 2574 ft TO CLEAN RETURNS W/ SPM: 70, GPM: 229, SPP: 500 psi. RECIPROCATING 15-20 FT. TOTAL: 2 BOTTOMS UP.
ODR | MORICHE C 05 | 2009-07-25 18:00 | 2009-07-25 20:00 | 2574 | 2574 | 1100 | 1107 | POOH BHA No. 7 W/ 3-1/2" D.P. FROM 1995 ft TO SURFACE - L/D 7" SCRAPPER, BIT SUB & 6-1/8" USED BIT. FILL UP EVERY 5 STANDS. PRE-JOB AND SAFETY MEETING WITH ALL COMPANIES INVOLVED PRIOR TO RUN CASED E-LOGS.
ODR | MORICHE C 05 | 2009-07-25 01:30 | 2009-07-25 02:30 | 2574 | 2574 | 1000 | 1003 | INSTALLED DOUBLE ADAPTER FLANGE 11" - 3M(R-45) x 11" - 5M(R-54), ANNULAR BOP 11" x 5M(R-54) AND BELL NIPPLE
ODR | MORICHE C 05 | 2009-07-25 08:00 | 2009-07-25 08:30 | 2574 | 2574 | 1400 | 1410 | CONTINUED DRILLING HARD CEMENT AND FLOAT SHOE FROM 1995 FT TO 2005 FT (5 FT BELOW 7" CASING SHOE) W/ RPM: 60, SPM: 75, GPM: 246, SPP: 550, WOB: 1/2 KLbs.
ODR | MORICHE C 05 | 2009-07-25 12:30 | 2009-07-25 13:30 | 2574 | 2574 | 1400 | 1413 | FLOWCHECK AT TD. OK. POOH AND L/D 18 JTS 3-1/2" DRILL PIPE TO ENLARGE HOLE
ODR | MORICHE C 05 | 2009-07-19 12:30 | 2009-07-19 19:00 | 1215 | 1567 | 2200 | 2208 | DRILLED 8 1/2" HOLE SECTION FROM 1215 FT, TO 1567 FT, W/90SPM, 295 GPM, SPP: 700 PSI, 100 RPM, WOB: 6-8 Klbs, MW: 8.9+PPG, FV: 65 SEC.
ODR | MORICHE C 05 | 2009-07-19 | 2009-07-19 06:00 | 668 | 990 | 1400 | 1406 | DRILLED 8 1/2" HOLE SECTION FROM 668 FT, TO 990 FT. MW: 8.8, 292 GPM, FV: 62 SEC, WOB: 8 KLBS, 90 RPM.
ODR | MORICHE C 05 | 2009-07-19 06:30 | 2009-07-19 12:00 | 990 | 1215 | 2200 | 2208 | DRILLED 8 1/2" HOLE SECTION FRPM 990 FT, TO 1215 FT, W/ SPP: 480 PSI, 100 RPM, WOB: 6-8 Klbs, MW: 8.9 PPG
ODR | MORICHE C 05 | 2009-07-19 19:30 | 2009-07-19 20:00 | 1567 | 1567 | 1900 | 1916 | RECIPROCATED STRING WHILE, RIG REPAIR: CHANGED ELECTRIC GENERATOR FULL FILTER.
ODR | MORICHE C 05 | 2009-07-19 06:00 | 2009-07-19 06:30 | 990 | 990 | 1500 | 1503 | CIRCULATED HOLE TO CLEAN RETURNS @ 990 FT, WITH: SPP: 550 PSI, 262 GPM, MW: 8.8 PPG, FV: 70 SEC
ODR | MORICHE C 05 | 2009-07-19 19:00 | 2009-07-19 19:30 | 1567 | 1567 | 1500 | 1503 | CIRCULATED HOLE TO CLEAN RETURNS @ 1567 FT. W/ 80 SPM, 262 GPM, SPP: 680 PSI, MW: 8.9+ PPG, FV: 65 SEC
ODR | MORICHE C 05 | 2009-07-19 12:00 | 2009-07-19 12:30 | 1215 | 1215 | 1500 | 1503 | CIRCULATED HOLE TO CLEAN RETURNS @ 1215 FT, WITH: SPP: 550 PSI, 262 GPM, MW: 8.8 PPG, FV: 72 SEC
ODR | MORICHE C 05 | 2009-07-19 20:00 | 2009-07-20 | 1567 | 1731 | 1400 | 1407 | DRILLED 8 1/2" HOE SECTION F/ 1567 FT, TO 1731 FT, W/ 295 GP, SPP: 750 PSI, WOB: 6-8 Klbs, 100 RPM, FV: 75 SEC, MW: 9.0 PPG, EFFECTIVE ROP: 50 FT/HR; SCR @ 98 GPM, 220 PSI.
OCM | MORICHE C 05 | 2009-07-30 | 2009-07-31 |  |  | 2200 | 2213 | RIH TUBING STRING AND ROD STRING BM
OCM | MORICHE C 10 | 2019-01-04 13:30 | 2019-01-04 14:30 | 2680 | 2680 | 1100 | 1173 | CONDITIONED ROTARY TABLE P/U HANDLING TOOLS FOR 2 7/8" TUBING. LOOSEN KELLY & KELLY BUSHING. WASH AND TEAR DOWN RATE HOLE COVER.
OCM | MORICHE C 10 | 2019-01-04 21:30 | 2019-01-04 22:00 | 2680 | 2680 | 1000 | 1006 | REMOVE FLOWLINE & BELL NIPPLE, HYDRAULIC LINES, KILL LINE & CHOKE LINE
OCM | MORICHE C 10 | 2019-01-04 19:00 | 2019-01-04 21:00 | 2680 | 2680 | 1200 | 1202 | HELD SAFETY AND PRE-OPERATIONAL MEETING & PERFORMED BRINE DISPLACEMENT BY OIL @ 45 SPM - 600 PSI. L/D CIRCULATION HEAD & SURFACE LINES
OCM | MORICHE C 10 | 2019-01-04 14:30 | 2019-01-04 18:30 | 2680 | 2680 | 1100 | 1164 | RIH PRODUCTION STRING 2 7/8" EUE, N-80, 6.4 LB/FT FROM SURFACE TO 2637 FT
OCM | MORICHE C 10 | 2019-01-04 18:30 | 2019-01-04 19:00 | 2680 | 2680 | 1200 | 1212 | INSTALLED CIRCULATION HEAD AND SURFACE LINES FROM PUMP No 1 TO OIL TANK
OCM | MORICHE C 10 | 2019-01-04 22:00 | 2019-01-05 | 2680 | 2680 | 1100 | 1106 | TOM
OCM | MORICHE C 10 | 2019-01-04 21:00 | 2019-01-04 21:30 | 2680 | 2680 | 1600 | 1602 | PERFORMED PRE-OPERATIONAL & SAFETY MEETING TO N/D STACK BOP
ODR | MORICHE C 10 | 2019-01-02 19:30 | 2019-01-02 20:30 | 2680 | 2680 | 1500 | 1502 | DISPLACED MUD BY 90 BLS CLEAN BRINE (9.3 PPG) IN CASED HOLE.
ODR | MORICHE C 10 | 2019-01-02 08:00 | 2019-01-02 08:30 | 2680 | 2680 | 1800 | 1802 | R/U CBL – VDL – CCL - USIT
ODR | MORICHE C 10 | 2019-01-02 12:00 | 2019-01-02 13:00 | 2680 | 2680 | 1800 | 1803 | R/D BAKER E-LOGS TOOLS
ODR | MORICHE C 10 | 2019-01-02 02:00 | 2019-01-02 04:30 | 2680 | 2680 | 1800 | 1802 | R/U BAKER E-LOGS TOOLS AND PERFORMED SURFACE TEST
ODR | MORICHE C 10 | 2019-01-02 13:00 | 2019-01-02 17:00 | 2680 | 2680 | 1100 | 1110 | M/U AND RIH CONVENTIONAL BHA No.4 W/ 6 1/8" TRICONE BIT FROM SURFACE TO 2680 FT REMARKS: REAMED 6 TIMES BAFFLE COLLAR AND CSG SHOE. RECIPROCATED STRING 2 TIMES FROM 2032 FT TO BOTTOM.
ODR | MORICHE C 10 | 2019-01-02 18:00 | 2019-01-02 18:30 | 2680 | 2680 | 1500 | 1503 | PUMPED 30 BBL VISCOUS BRINE (MW: 9.3 PPG - FV:60SEC) AND DISPLACED W/ 18,0 BLS WATER. CHECKED STATIC LEVEL FOR 10 MIN. OK
ODR | MORICHE C 10 | 2019-01-02 04:30 | 2019-01-02 06:00 | 2680 | 2680 | 1800 | 1804 | RIH TO TD & RAN SECONDARY LOG: (HRI-GR-SP-SDL- GR). LOGGED FROM 2680 FT TO 2032 FT.
ODR | MORICHE C 10 | 2019-01-02 18:30 | 2019-01-02 19:30 | 2680 | 2680 | 1100 | 1107 | POOH BHA No 4 FROM 2680 FT TO 1982 FT.
ODR | MORICHE C 10 | 2019-01-02 08:30 | 2019-01-02 12:00 | 2680 | 2680 | 1800 | 1810 | CHECKED TOOL AT SURFACE, RIH TO TD & RAN No 2: (CBL – VDL – CCL - USIT) FROM 2167 FT TO 203 FT
ODR | MORICHE C 10 | 2019-01-02 01:30 | 2019-01-02 02:00 | 2680 | 2680 | 1700 | 1701 | CONDITIONED ROTARY TABLE & HELD PRE-OPERATIONAL AND SAFETY MEETING TO RIH E-LOGS
ODR | MORICHE C 10 | 2019-01-02 06:00 | 2019-01-02 07:00 | 2680 | 2680 | 1800 | 1804 | RAN MAIN LOG: (HRI-GR-SP-SDL- GR). LOGGED FROM 2680 FT TO 2032 FT.
ODR | MORICHE C 10 | 2019-01-02 17:00 | 2019-01-02 18:00 | 2680 | 2680 | 1500 | 1503 | CIRCULATED @ 2680 FT TO CLEAN HOLE W/ 250 GPM, SPP: 1100 PSI
ODR | MORICHE C 10 | 2019-01-02 | 2019-01-02 01:30 | 2680 | 2680 | 1400 | 1404 | L/D DIRECTIONAL TOOLS & 6 1/8" PDC BIT. BIT DULL GRADE: 2 - 1 - CT - S - X - I - WT - TD
ODR | MORICHE C 10 | 2019-01-02 20:30 | 2019-01-03 | 2680 | 2680 | 1100 | 1107 | POOH BHA No 4 FROM 1982 FT TO SURFACE. PEFORMED WELL KICK DRILL
ODR | MORICHE C 10 | 2019-01-02 07:00 | 2019-01-02 08:00 | 2680 | 2680 | 1800 | 1803 | R/D OPEN HOLE TOOLS
ODR | MORICHE C 10 | 2018-12-27 13:00 | 2018-12-27 13:30 | 208 | 208 | 1400 | 1410 | DRILLED OUT HARD CEMENT FROM 166 FT TO 197 FT W/ 300 GPM, SPP: 600 PSI, RPM: 30, WOB: 4-6 KLB
ODR | MORICHE C 10 | 2018-12-27 02:00 | 2018-12-27 03:30 | 208 | 208 | 1300 | 1307 | RIG SERVICE: RAN AND CUT 20 FT OF DRILLING LINE.
ODR | MORICHE C 10 | 2018-12-27 03:30 | 2018-12-27 04:30 | 208 | 208 | 1700 | 1701 | CONDITIONED ROTARY TABLE AND HELD SAFETY AND PREOPERATIONAL MEETING TO M/U BHA DIRECTIONAL.
ODR | MORICHE C 10 | 2018-12-27 | 2018-12-27 02:00 | 208 | 208 | 1000 | 1001 | N/U DRILLING SPOOL 11"-3K-R53 X 11"-5M-R54 + 11"-5K-R54 DOUBLE RAMS + ANNULAR BOP 11"-5K-R54. INSTALLED BELL NIPPLE AND FLOWLINE
ODR | MORICHE C 10 | 2018-12-27 05:30 | 2018-12-27 11:00 | 208 | 208 | 1900 | 1910 | NPT IONOS: CHANGED MWD TOOL DUE FAILURE IN SIGNAL.
ODR | MORICHE C 10 | 2018-12-27 15:30 | 2018-12-27 16:00 | 208 | 208 | 1400 | 1410 | CONT. DRILL OUT CEMENT, PLUG & CASING SHOE TO 203 FT W/ 300 GPM, SPP: 600 PSI, RPM: 30, WOB: 4-6 KLB DISPLACED WATER BY POLYMER MUD (MW 8.8 PPG - FV: 45 SEC/QT). CLEANED CHANNELS & SHAKERS
ODR | MORICHE C 10 | 2018-12-27 16:00 | 2018-12-27 18:00 | 208 | 337 | 1400 | 1407 | DRILLED 8 1/2" INTERMEDIATE HOLE FROM 203 FT TO 337 FT W/ 349 GPM, SPP: 750 / 850 PSI, RPM SURF/MM: 40/98, WOB: 4-6 KLB, MW: 8.8 PPG, FV: 52 SEC/QT LAST SURVEY @ 353 FT, INCL: 3.08°, AZIM: 222.0°, TVD:352.95 FT, DLS: 3.26 °/100 FT
ODR | MORICHE C 10 | 2018-12-27 13:30 | 2018-12-27 14:00 | 208 | 208 | 2000 | 2003 | PERFORMED CASING INTEGITY TEST W/ 900 PSI TEN MINUTES, OK
ODR | MORICHE C 10 | 2018-12-27 12:00 | 2018-12-27 13:00 | 208 | 208 | 1100 | 1110 | RIH BHA No 2 FROM 65 FT TO 166 FT. TAGGED TOP OF CEMENT @ 166 FT
ODR | MORICHE C 10 | 2018-12-27 14:00 | 2018-12-27 15:30 | 208 | 208 | 1000 | 1009 | TESTED BOPS, CHOKE MANIFOLD AND ACCUMULATOR AS FOLLOWS: ANNULAR BOP VS HCR W/ 300 -1300 PSI, 5 & 10 MINUTES, OK PIPE RAM BOP VS MANUAL VALVE & KILL LINE MANUAL VALVE W/ 300 -1300 PSI, 5 & 10 MINUTES, LEAKEAGE BY PIPE RAM ANULAR VS ALL GATE VALVES OF CHOKE MANIFOLD W/ 500 10 M INUTES, OK. ACCUMULATOR CHARGED F/ 0 TO 3000 PSI IN 8 MIN30"
ODR | MORICHE C 10 | 2018-12-27 04:30 | 2018-12-27 05:30 | 208 | 208 | 1400 | 1401 | M/U BHA No 2 W/ 8 1/2" BAKER NEW PDC BIT, TYPE: QD507X, S/N: 7029218, JETS: 7X10 + MUD MOTOR + FLOAT SUB + UBHO + NMDC TO 64.83 FT. CHECKED MWD SIGNAL ON SURFACE W/O SUCCES.
ODR | MORICHE C 10 | 2018-12-27 18:00 | 2018-12-28 | 337 | 619 | 1400 | 1407 | DRILLED 8 1/2" INTERMEDIATE HOLE FROM 337 FT TO 619 FT W/ 350 GPM, SPP: 850 PSI, RPM SURF/MM: 50/99, WOB: 4-6 KLB, MW: 8.8 PPG, FV: 50 SEC/QT. REDUCED PRESSURE @ 30-50-60 ; 150,210,290 PSI. LAST SURVEY @ 543 FT, INCL: 9.0°, AZIM: 233.2°, TVD: 541.78 FT, DLS: 2.93 °/100 FT
ODR | MORICHE C 10 | 2018-12-27 11:00 | 2018-12-27 12:00 | 208 | 208 | 1400 | 1401 | CONNECTED KELLY AND PERFORMED SHALLOW TEST W/ 390 GPM - 800 PSI
ODR | MORICHE C 10 | 2019-01-03 20:00 | 2019-01-03 20:30 | 2680 | 2680 | 1500 | 1503 | RIH STRING & POSITIONED STINGER @ 2677 FT (INSIDE ORSS). R/U CIRCULATION HEAD & STIMULATION LINES AND TESTED CIRCULATION, OK
ODR | MORICHE C 10 | 2019-01-03 22:30 | 2019-01-03 23:00 | 2680 | 2680 | 1500 | 1503 | PUMPED IN DIRECT WAY 95 BBLS OF FORMIATE BRINE @ 2 BPM TO RECOVER ACID ON CASH TANK AND NEUTRALIZED RETURNS ON SURFACE
ODR | MORICHE C 10 | 2019-01-03 23:00 | 2019-01-03 23:30 | 2680 | 2680 | 1300 | 1304 | R/D CIRCULATION HEAD & CLARIANT LINES.
ODR | MORICHE C 10 | 2019-01-03 16:30 | 2019-01-03 17:30 | 2680 | 2680 | 1500 | 1503 | M/U CLARIANT STIMULATION LINES.
ODR | MORICHE C 10 | 2019-01-03 08:30 | 2019-01-03 09:00 | 2680 | 2680 | 1200 | 1204 | CONDITIONED ROTARY TABLE TO RIH 2 7/8" WASHPIPE. P/U HANDLING TOOLS, HYDRAULIC TONGUE & M/U FALSE TABLE.
ODR | MORICHE C 10 | 2019-01-03 | 2019-01-03 01:30 | 2680 | 2680 | 1700 | 1701 | CONDITIONED ROTARY TABLE. P/U HANDLING TOOLS TO RIH 5" SCREEN ASSEMBLY. HELD SAFETY MEETING TO RIH 5.0" SCREEN ASSEMBLY.
ODR | MORICHE C 10 | 2019-01-03 18:30 | 2019-01-03 19:00 | 2680 | 2680 | 1700 | 1701 | HELD SAFETY AND PRE-OPERATIONAL MEETING TO PERFORM STIMULATION JOB
ODR | MORICHE C 10 | 2019-01-03 19:00 | 2019-01-03 19:30 | 2680 | 2680 | 1300 | 1303 | M/U CIRCULATION HEAD & TESTED SURFACE LINES W/ 3000 PSI, OK.
ODR | MORICHE C 10 | 2019-01-03 16:00 | 2019-01-03 16:30 | 2680 | 2680 | 1500 | 1503 | PERFORMED CIRCULATION TEST W/ 60 SPM & 300 PSI,OK. RELEASED SETTING TOOL W/ 14 TURNS TO RIGHT. POOH 1 STN X 3 1/2"DP FROM 2680 FT TO 2671 FT.
ODR | MORICHE C 10 | 2019-01-03 19:30 | 2019-01-03 20:00 | 2680 | 2680 | 1500 | 1503 | PERFORMED PICKLING JOB AS FOLLOWS: PUMPED 3 BL OF HCl ACID 7.5 % + 14 BLS OF BRINE TO DISPLACE ACID. ALIGNED WELL BY ANNULAR & CLOSED BOP. PUMPED 22 BLS OF FORMIATE BRINE, RETURNING ACID TO CASH TANK. R/D CIRCULATING HEAD & LINES.
ODR | MORICHE C 10 | 2019-01-03 11:00 | 2019-01-03 16:00 | 2680 | 2680 | 1200 | 1206 | RIH 5.0" OD SCREEN ASSEMBLY W/ 3 1/2" DP FROM 724 FT TO 2680 FT.
ODR | MORICHE C 10 | 2019-01-03 09:00 | 2019-01-03 11:00 | 2680 | 2680 | 6
ODR | MORICHE C 10 | 2019-01-03 21:30 | 2019-01-03 22:30 | 2680 | 2680 | 1500 | 1503 | ALLOWED THE INTERACTION BETWEEN ACID AND FORMATION (1 HR).
ODR | MORICHE C 10 | 2019-01-03 23:30 | 2019-01-04 | 2680 | 2680 | 1100 | 1116 | POOH WORKING STRING FROM 2100 FT TO SURFACE. L/D EXTRA DP.
ODR | MORICHE C 10 | 2019-01-03 01:30 | 2019-01-03 08:30 | 2680 | 2680 | 6
ODR | MORICHE C 10 | 2019-01-03 17:30 | 2019-01-03 18:30 | 2680 | 2680 | 1500 | 1506 | PRE MIXED 3 BL OF HCl 7.5% FOR PICKLING + 27 BL Fe ACID 10% + 10 BL GEL LINEAL + 150 BL OF FORMIATE BRINE
ODR | MORICHE C 10 | 2019-01-03 20:30 | 2019-01-03 21:30 | 2680 | 2680 | 1500 | 1503 | PERFORMED STIMULATION JOB, AS FOLLOWS: PUMPED IN DIRECT WAY 13 BBL OF HCl ACID (10%) @ 1.5 BPM TO REMOVE CAKE - MAIN TREATMENT PUMPED IN DIRECT WAY 18.5 BLS OF BRINE @ 1.0 BPM TO DISPLACE HCl ACID TO OPEN HOLE.
ODR | MORICHE C 10 | 2019-01-04 | 2019-01-04 04:30 | 2680 | 2680 | 1100 | 1116 | POOH & L/D 2 7/8" WASH PIPE F/ 1934 FT TO SURFACE. M/D SETTING TOOL
ODR | MORICHE C 10 | 2019-01-04 07:00 | 2019-01-04 13:30 | 2680 | 2680 | 1100 | 1116 | POOH L/D TO PIPE RACKS 62 JOINTS 3 1/2" DP AND 21 JOINTS OF 2 7/8 TUBING.FROM 2671 TO SURFACE.
ODR | MORICHE C 10 | 2019-01-04 04:30 | 2019-01-04 07:00 | 2680 | 2680 | 1200 | 1207 | M/U 5.0" METAL SEAL TO THE SETTING TOOL & RIH FROM SURFACE TO 2167 FT. SET 5" RING BRASS W/ 5 KLBS,TESTED PULLING W/ 2 KLBS OK, RELEASED W/ 15 TURNS TO RIGHT. OK
ODR | MORICHE C 10 | 2018-12-30 20:30 | 2018-12-31 | 2038 | 2038 | 14
ODR | MORICHE C 10 | 2018-12-30 01:00 | 2018-12-30 20:00 | 2038 | 2038 | 2100 | 2106 | WOC - 7" CASING. CREW ON SEVERAL ISSUES
ODR | MORICHE C 10 | 2018-12-30 | 2018-12-30 01:00 | 2038 | 2038 | 2100 | 2104 | CONTINUED CEMMENTING JOB AS FOLLOWS: PUMPED 88 BBL OF TAIL SLURRY 16.0 PPG @ 5 BPM, 360 PSI, DROP TOP PLUG, DISPLACED CEMENT W/FRESH WATER AS FOLLOWS: 40 BBL @ 8 BPM, 30 BBL @ 5 BPM , 8.5 BBL @ 2 BPM FINAL CIRCULATION PRESSURE 950 PSI, AND SET TOP PLUG W/ 1600 PSI, BACKFLOW: 1 BBL, OBSERVED 3 BBL OF CEMENT RETURNS 16 PPG. CIP: 20:30 HRS. WOC - 7" CASING. CREW ON SEVERAL ISSUES
ODR | MORICHE C 10 | 2018-12-30 20:00 | 2018-12-30 20:30 | 2038 | 2038 | 1700 | 1701 | WOC - PERFORMED PRE-OPERATIONAL AND SAFETY MEETING TO N/D AND N/U BOPs
ODR | MORICHE C 10 | 2018-12-28 12:00 | 2018-12-28 21:30 | 1475 | 2038 | 1400 | 1407 | DRILLED 8 1/2" INTERMEDIATE HOLE FROM 1475 FT TO 2038 FT W/ 350 GPM, SPP: 1150 PSI, RPM SURF/MM: 50/99, WOB: 8 - 12 KLB, MW: 9.2 PPG, FV: 50 SEC/QT. LAST SURVEY @ 1971 FT, INCL: 11.78°, AZIM: 239.85°, TVD: 1940.45 FT, DLS: 0.2.0 °/100 FT
ODR | MORICHE C 10 | 2018-12-28 21:30 | 2018-12-28 22:30 | 2038 | 2038 | 1500 | 1503 | PUMPED 30 BLS OF HI VIS PILL (MW: 9.2 PPG - FV: 120 SEC/QT) & CIRCULATED TO CLEAN HOLE W/ 400 GPM, SPP: 1200 PSI
ODR | MORICHE C 10 | 2018-12-28 | 2018-12-28 12:00 | 619 | 1475 | 1400 | 1407 | 0:00 12:00 12.00 DRLIN1 02 P 619.0 1,475.0 DRILLED 8 1/2" INTERMEDIATE HOLE FROM 619 FT TO 1475 FT W/ 350 GPM, SPP: 850 PSI, RPM SURF/MM: 50/99, WOB: 4-6 KLB, MW: 8.8 PPG, FV: 50 SEC/QT. REDUCED PRESSURE @ 30-50-60 ; 150,210,290 PSI. 12:00 21:30 9.50 DRLIN1 02 P 1,475.0 2,038.0 DRILLED 8 1/2" INTERMEDIATE HOLE FROM 1475 FT TO 2038 FT W/ 350 GPM, SPP: 1150 PSI, RPM SURF/MM: 50/99, WOB: 8 - 12 KLB, MW: 9.2 PPG, FV: 50 SEC/QT. LAST SURVEY @ 1971 FT, INCL: 11.78°, AZIM: 239.85°, TVD: 1940.45 FT, DLS: 0.2.0 °/100 FT 21:30 22:30 1.00 DRLIN1 05 P 2,038.0 2,038.0 PUMPED 30 BLS OF HI VIS PILL (MW: 9.2 PPG - FV: 120 SEC/QT) & CIRCULATED TO CLEAN HOLE W/ 400 GPM, SPP: 1200 PSI 22:30 0:00 1.50 DRLIN1 06 P 2,038.0 2,038.0 CHEKED STATIC LEVEL. POOH BHA No 2 FREE FROM 2025 FT TO 1600 FT.
ODR | MORICHE C 10 | 2018-12-28 22:30 | 2018-12-29 | 2038 | 2038 | 1100 | 1107 | CHEKED STATIC LEVEL. POOH BHA No 2 FREE FROM 2025 FT TO 1600 FT
ODR | MORICHE C 10 | 2018-12-31 20:00 | 2018-12-31 22:30 | 2083 | 2083 | 1900 | 1910 | NPT- MWD; CHANGED MWD ANTHENA ON SURFACE AND PERFORMED SHALLOW HOLE TEST; OK
ODR | MORICHE C 10 | 2018-12-31 16:00 | 2018-12-31 17:00 | 2083 | 2083 | 1900 | 1910 | NPT- MWD; TRIED TO CODE MWD SIGNAL; INCREASED PUMP RATE AND CHECKED PUMPS W/O SUCCESS. AFTER SEVERAL VERIFICATIONS ON SURFACE, DECIDED T/ POOH BHA NO.3 T/ SURFACE AND CHECK MWD TOOL.
ODR | MORICHE C 10 | 2018-12-31 17:00 | 2018-12-31 20:00 | 2083 | 2083 | 1100 | 1107 | NPT- MWD; POOH BHA No 4 FROM 2083 FT TO 57 FT, FILL EVERY 5 STAND ANDCHECK STATICK LEVEL. M/U 7".
ODR | MORICHE C 10 | 2018-12-31 05:00 | 2018-12-31 05:30 | 2038 | 2038 | 1700 | 1701 | HELD PRE-OPERATIONAL AND SAFETY MEETING TO M/U BHA No 3 W/ DIRECTIONAL TOOLS
ODR | MORICHE C 10 | 2018-12-31 15:30 | 2018-12-31 16:00 | 2042 | 2083 | 1400 | 1407 | DRILLED 6 1/8" HOLE SECTION FROM 2042 FT TO 2083 FT W/ 250 GPM , SPP: 1000 PSI, RPM SURF/MM: 40/157, WOB: 6-8 KLB P/U W: 26KLB, ROT W: 24 KLB, S/O W: 22 KLB. TRIED TO TAKE A SURVEY W/O SUCCESS. MWD LOW SIGNAL
ODR | MORICHE C 10 | 2018-12-31 22:30 | 2019-01-01 | 2083 | 2083 | 1100 | 1110 | NPT- MWD; M/U & RIH BHA No 3 + DP 3 1/2" FROM 57 FT TO 2000 FT
ODR | MORICHE C 10 | 2018-12-31 13:30 | 2018-12-31 14:00 | 2038 | 2038 | 2000 | 2003 | PERFORMED CIT @ 2027 FT W/ 800 PSI TEN MINUTES, OK
ODR | MORICHE C 10 | 2018-12-31 15:00 | 2018-12-31 15:30 | 2038 | 2042 | 1400 | 1410 | CONT. DRILLED OUT CEMENT & CASING SHOE FROM 2027 FT TO 2042 FT W/ 240 GPM, SPP: 1200 PSI, RPM SURF/MM: 40/151, WOB: 4-6 KLB WHILE DISPLACED WATER BY DRILLING MUD (MW: 8.9 PPG, FUNNEL VISC: 50 SEG)
ODR | MORICHE C 10 | 2018-12-31 13:00 | 2018-12-31 13:30 | 2038 | 2038 | 1400 | 1410 | DRILLOUT PLUG, FLOAT COLLAR & CEMENT FROM 1985 FT TO 2027 FT W/ 240 GPM, SPP: 1200 PSI, RPM SURF/MM: 40/151, WOB: 4-6 KLB
ODR | MORICHE C 10 | 2018-12-31 14:00 | 2018-12-31 15:00 | 2038 | 2038 | 15
ODR | MORICHE C 10 | 2018-12-31 | 2018-12-31 05:00 | 2038 | 2038 | 1000 | 1006 | INSTALLED 7 1/16"-3M-R45 X 7" BTC CASING HEAD. N/U DSA 7 1/16" - 3K-R45 X 11"- 5K-R53 + DRILLING SPOOL 11"-3K-R53 X 11"-5M-R54 + 11"-5K-R54 DOUBLE RAMS + ANNULAR BOP 11"-5K-R54. INSTALLED BELL NIPPLE AND FLOWLINE
ODR | MORICHE C 10 | 2018-12-31 05:30 | 2018-12-31 07:00 | 2038 | 2038 | 1400 | 1403 | M/U BHA No 3 W/ 6 1/8" HALLIBURTON PDC BIT, TYPE MM-64, S/N 7139685, JETS 23X15 MUD MOTOR + FLOAT SUB + UBHO + NMDC TO 58.6 FT. PERFORMED SHALLOW TEST W/ PUMP No 1: 280 GPM - SPP: 1200 PSI; OK
ODR | MORICHE C 10 | 2018-12-31 07:00 | 2018-12-31 13:00 | 2038 | 2038 | 1100 | 1110 | CONT. M/U & RIH BHA No 3 + DP 3 1/2" FROM 57 FT TO 1985 FT. TAGGED TOC @ 1985 FT
ODR | MORICHE C 10 | 2018-12-26 | 2018-12-26 01:00 | 14 | 14 | 1700 | 1701 | SPUDDED MOR C-10 WELL ON DECEMBER 26th, 2018 @ 00:00 HRS. CONNECTED 12/4" HALLIBURTON USED TRC BIT, TYPE: A1GRC, S/N: 12976466, JETS: 3X16 x 1 X 18 TO KELLY.
ODR | MORICHE C 10 | 2018-12-26 19:00 | 2018-12-26 20:30 | 208 | 208 | 1000 | 1005 | RELEASED LANDING JOINT. INSTALLED CASING HEAD 11"-3K-R53 X 9 5/8" BTC.
ODR | MORICHE C 10 | 2018-12-26 11:30 | 2018-12-26 13:30 | 208 | 208 | 1200 | 1206 | RAN 9-5/8" CSG F/SURFACE T/203 FT AS FOLLOW: FLOAT SHOE (1.45 FT) 5 X JTS 9-5/8" CSG (185.34 FT) LANDING JOINT (16.0 FT) REMARKS: TESTED CSG SHOE, OK.
ODR | MORICHE C 10 | 2018-12-26 18:30 | 2018-12-26 19:00 | 208 | 208 | 1700 | 1701 | HELD PRE-OPERATIONAL AND SAFETY MEETING TO N/U BOPs
ODR | MORICHE C 10 | 2018-12-26 10:30 | 2018-12-26 11:30 | 208 | 208 | 1700 | 1701 | CONDITIONED ROTARY TABLE TO RUN 9-5/8" CSG. HELD PRE-OPERATIONAL AND SAFETY MEETING TO RUN 9-5/8" CSG
ODR | MORICHE C 10 | 2018-12-26 23:00 | 2018-12-27 | 208 | 208 | 1000 | 1001 | N/U DRILLING SPOOL 11"-3K-R53 X 11"-5M-R54 + 11"-5K-R54 DOUBLE RAMS + ANNULAR BOP 11"-5K-R54. INSTALLED BELL NIPPLE AND FLOWLINE
ODR | MORICHE C 10 | 2018-12-26 14:30 | 2018-12-26 16:00 |  |  | 2100 | 2104 | PERFORMED 9 5/8"" CASING CEMENTING JOB AS FOLLOWS: PUMPED 20 BLS OF FRESH WATER @ 5 BPM MIXED & PUMPED 35 BLS OF TAIL SLURRY (14.5 PPG) @ 5 BPM DROPPED TOP PLUG DISPLACED W/ 9 BLS OF WATER @ 5 BPM + 5.5 BLS OF WATER @ 3.0 BPM REMARKS: BACKFLOW: 0.2 BLS. RETURNED 9.0 BLS OF 14.5 PPG CEMENT SLURRY
ODR | MORICHE C 10 | 2018-12-26 16:30 | 2018-12-26 18:30 | 208 | 208 | 1000 | 1007 | CLEANED WELL CELLAR. CUT CONDUCTOR PIPE. INSTALLED 9-5/8" LANDING PLATE
ODR | MORICHE C 10 | 2018-12-26 20:30 | 2018-12-26 23:00 | 208 | 208 | 1500 | 1508 | NPT: REPAIRED LUBRICATION SYSTEM OF GEAR BOX
ODR | MORICHE C 10 | 2018-12-26 01:00 | 2018-12-26 09:00 | 14 | 208 | 1400 | 1406 | DRILLED 12-1/4" SURFACE HOLE F/SURFACE T/208 FT AS FOLLOW: FOOTAGE: 208 FT, T: 9.0 HRS, AV ROP: 23 FT/HR, STK: 36 - 90 SPM, Q: 126 - 260 GPM, SPP: 100-200 PSI, WOB: 4 - 10 KIPS, ROT: 80 -100 P/U WEIGHT: 25 KIPS, S/O WEIGHT: 10 KIPS, ROT WEIGHT: 12 KIPS, MW: 8.8 PPG, VISC: 50 SEG. REMARKS: PRESENTED HIGH PRESENCE OF SHALE.
ODR | MORICHE C 10 | 2018-12-26 13:30 | 2018-12-26 14:30 | 208 | 208 | 1700 | 1701 | HELD PRE-OPERATIONAL & SAFETY MEETING TO PERFORM CEMENTING JOB. R/U LINES & TESTED W/ 500-1500 PSI, OK
ODR | MORICHE C 10 | 2018-12-26 09:00 | 2018-12-26 09:30 | 208 | 208 | 1500 | 1503 | PUMPED AND CIRCULATED HI-VISC PILL 120 SEC AT 208 FT BOTTOMS UP TO CLEAN RETURN AS FOLLOW: STK: 90 SPM, Q: 315 GPM, SPP: 200 PSI
ODR | MORICHE C 10 | 2018-12-26 09:30 | 2018-12-26 10:30 | 208 | 208 | 1400 | 1402 | POOH BHA No 1 F/208 FT T/SURFACE, L/D 4 JTS 4-3/4" DC, BIST SUB, 12-1/4" TRC BIT. BIT DULL GRADE: 0-0-NO-A-E-I-NO-TD
ODR | MORICHE C 10 | 2018-12-26 16:00 | 2018-12-26 16:30 | 208 | 208 | 2100 | 2102 | L/D CMT HEAD, CMT LINES AND CMT UNIT
ODR | MORICHE C 10 | 2018-12-29 07:00 | 2018-12-29 10:00 | 2038 | 2038 | 1100 | 1107 | CHEKED STATIC LEVEL. POOH BHA No 2 FREE FROM 2032 FT TO 386 FT, FILLING HOLE E/ 5 STN
ODR | MORICHE C 10 | 2018-12-29 21:00 | 2018-12-29 21:30 | 2038 | 2038 | 2100 | 2101 | CONNECTED CEMENTING HEAD 7" AND SURFACE LINES, CIRCULATED WELL WHILE CONDITIONING MUD W/ 250 GPM, SPP: 380 PSI
ODR | MORICHE C 10 | 2018-12-29 14:00 | 2018-12-29 14:30 | 2038 | 2038 | 1700 | 1701 | HELD PRE-OPERATIONAL AND SAFETY MEETING TO RUN 7.0" CASING
ODR | MORICHE C 10 | 2018-12-29 | 2018-12-29 02:30 | 2038 | 2038 | 1100 | 1107 | POOH BHA No 2 FROM 1597 FT TO 208 FT FREE.
ODR | MORICHE C 10 | 2018-12-29 13:00 | 2018-12-29 14:00 | 2038 | 2038 | 1200 | 1204 | CONDITIONED ROTARY TABLE AND R/U 7" CSG HANDLING TOOLS
ODR | MORICHE C 10 | 2018-12-29 02:30 | 2018-12-29 06:00 | 2038 | 2038 | 1100 | 1110 | RIH BHA No 2 FROM 208 FT TO 2032 FT FOUND TIGH HOLE W/ 20 KLB VERPULL @ 1596 FT. CONNECTED KELLY & WORKED STRING UNTIL PASS FREE, OK.
ODR | MORICHE C 10 | 2018-12-29 14:30 | 2018-12-29 21:00 | 2038 | 2038 | 1200 | 1206 | RIH 7.0" OD CASING FROM SURFACE TO 2032 FT FREE AS FOLLOWS: 1 X 7" SHOE 1.82 FT + 1 JT X 7" CSG 36.98 FT + 1 X 7" FLOAT COLLAR 1.30 FT + 9 JTS X 53" CSG 1978 FT + 1 X 7" + 1 X LANDING JOINT 13.5 FT. 7.0"CASING SHOE @ 2032 FT.
ODR | MORICHE C 10 | 2018-12-29 21:30 | 2018-12-29 22:00 | 2038 | 2038 | 1300 | 1306 | CLEANED WELL CELLAR.
ODR | MORICHE C 10 | 2018-12-29 11:00 | 2018-12-29 13:00 | 2038 | 2038 | 1400 | 1404 | POOH & L/D TO PIPE RACKS BHA No 2: HWDP, JAR, DC, DIRECTIONAL TOOLS & BIT FROM 386 TO SURFACE. BIT DULL GRADE: 2 - 2 - BT - S - X - I - CT - TD
ODR | MORICHE C 10 | 2018-12-29 22:30 | 2018-12-30 | 2038 | 2038 | 2100 | 2104 | PERFORMED 7" CSG CEMENTING JOB AS FOLLOWS: TESTED LINES W/ 500, & 2500 PSI, OK. PRE-MIX 88 BBLS OF TAIL SLURRY OF 16.0 PPG. DROPPED BOTTOM PLUG PUMPED 30 BBL OF MUDFLUSH @ 6 BPM, PUMPED 50 BBL OF CLEAN SPACER III @ 6 BPM, PUMPED 20 BBL OF SUPERFLUSH @ 6 BPM, PUMPED 10 BBL OF FRESH WATER @ 6 BPM, PUMPED 88 BBL OF TAIL SLURRY 16.0 PPG @ 5 BPM, DROP TOP PLUG, DISPLACED CEMENT W/FRESH WATER AS FOLLOWS: 40 BBL @ 7 BPM, 30 BBL @ 6 BPM , 10 BBL @ 2 BPM FINAL CIRCULATION PRESSURE 900 PSI, AND SET TOP PLUG W/ 1400 PSI, BACKFLOW: 0.5 BBL, OBSERVED 2 BBL OF CEMENT RETURNS 13.2 PPG. CIP: 20:30 HRS
ODR | MORICHE C 10 | 2018-12-29 06:00 | 2018-12-29 07:00 | 2038 | 2038 | 1500 | 1503 | PUMPED 30 BLS OF HI VIS PILL (MW: 9.2 PPG - FV: 120 SEC/QT) & CIRCULATED TO CLEAN HOLE W/ 400 GPM, SPP: 1700 PSI
ODR | MORICHE C 10 | 2018-12-29 10:00 | 2018-12-29 11:00 | 2038 | 2038 | 1300 | 1308 | PERFORMED LOAD TEST TO CROWN & MONKEY BOARD
ODR | MORICHE C 10 | 2018-12-29 22:00 | 2018-12-29 22:30 | 2038 | 2038 | 1500 | 1503 | HELD PRE-JOB & SAFETY MEETING TO CEMENT 7" PRODUCTION CASING WHILE CONT. CIRCULATING HOLE W/ 250 GPM, SPP: 380 PSI
ODR | MORICHE C 10 | 2019-01-01 14:00 | 2019-01-01 16:00 | 2680 | 2680 | 1100 | 1107 | POOH BHA No 4 FROM 2680 FT TO 648 FT, FILL EVERY 5 STAND ANDCHECK STATICK LEVEL. M/U 7" ROTARY SCRAPPER AND CONNECTED A 15 FT PUP JOINT.
ODR | MORICHE C 10 | 2019-01-01 13:00 | 2019-01-01 14:00 | 2083 | 2680 | 1500 | 1503 | CIRCULATED @ 2860 FT TO CLEAN HOLE W/ 250 GPM, SPP: 1400 PSI
ODR | MORICHE C 10 | 2019-01-01 19:30 | 2019-01-01 20:30 | 2680 | 2680 | 1500 | 1503 | PUMPED HI VSI PILL (MW: 9.1 PPG - FV: 120 SEC/QT)CIRCULATED @ 2825 FT TO CLEAN HOLE W/ 250 GPM, SPP: 1400 PSI
ODR | MORICHE C 10 | 2019-01-01 20:30 | 2019-01-02 | 2680 | 2680 | 1100 | 1107 | POOH BHA No 3 FROM 2680 FT 268 FT.
ODR | MORICHE C 10 | 2019-01-01 16:00 | 2019-01-01 19:30 | 2680 | 2680 | 1100 | 1110 | RIH TO BOTTOM FROM 648 FT TO 2680 FT, RECIPROCATING STRING THE LAST 200 FT
ODR | MORICHE C 10 | 2019-01-01 | 2019-01-01 01:00 | 2083 | 2083 | 1100 | 1110 | NPT-MWD: CONTINUED RIH BHA No 3 + DP 3 1/2" FROM 1976 FT TO 2083
ODR | MORICHE C 10 | 2019-01-01 01:00 | 2019-01-01 13:00 | 2083 | 2083 | 1400 | 1407 | DRILLED 6 1/8" HOLE SECTION FROM 2083 FT TO 2680 FT W/ 270 GPM , SPP: 1300 PSI, RPM SURF/MM: 50/115, WOB: 8 KLB P/U W: 49KLB, ROT W: 38 KLB, S/O W: 41 KLB. LAST SURVEY @ 2640 FT, INCL: 12.22°, AZIM: 240.46°, TVD: 2596.50 FT, DLS: 1.18 °/100 FT
ODR | MOR AC 04 | 2010-04-15 08:30 | 2010-04-15 09:30 | 202 | 209 | 1400 | 1407 | DRILLED 8 1/2" HOLE SECTION, ROTARY F 204 ft TO 292 ft. (KOP @ 292 FT). W/ 40 RPM, 96 SPM, 301 GPM, SPP: 400 Psi, WOB: 4-6 Klbs.
ODR | MOR AC 04 | 2010-04-15 15:30 | 2010-04-15 19:00 | 667 | 905 | 1400 | 1407 | DRILLED 8 1/2" HOLE SECTION, BUILDING ANGLE F 667 ft TO 905 ft. W/ 40 RPM, 96 SPM, 301 GPM, SPP: 550-650 Psi, WOB: 8-10 Klbs. MAX DLS: 4.95 deg/100 ft. ROT:31.5%, 75 ft, 0.38 Hr, ROP 197 Ft/Hr. SLD: 68.5%, 163 ft, 1.15 Hr, ROP 141.7 Ft/Hr
ODR | MOR AC 04 | 2010-04-15 04:30 | 2010-04-15 05:00 | 202 | 202 | 1400 | 1410 | DRILL CEMENT EXESS FROM 158 TO 188 FT WITH WATER W/ WOB: 10-12K LBS, 40 RPM, 85 SPM, 267 GPM. CIRCULATED TO CLEAN RETURNS.
ODR | MOR AC 04 | 2010-04-15 | 2010-04-15 03:30 | 202 | 202 | 1400 | 1403 | P/U & M/U BHA No 2 W/ 6 3/4" DIRECTIONAL MOTOR, CHANGED BENT FROM 1,5 TO 1,83. TESTED MOTOR W 96 SPM, 300 GPM & SPP 300 PSI W/NEW BIT
ODR | MOR AC 04 | 2010-04-15 09:30 | 2010-04-15 15:30 | 209 | 667 | 1400 | 1407 | CONT. DRILLIG 8 1/2" HOLE SECTION, BUILDING ANGLE F 292 ft TO 667 ft. W/ 8-10 WOB, 40 RPM, 96 SPM, 301 GPM, SPP: 520-600 Psi, Max DLS: 2.68 deg/100 ft. ROT:65%, 244 ft, 1.53Hr, ROP 159 Ft/Hr. SLD: 35%, 131 ft, 0.88 Hr, ROP 149Ft/Hr. TOOK SLOW PUMP @ 589 FT, 68, 72, 80 SPM, 213, 226, 251 GPM, 320, 390, 480 PSI.
ODR | MOR AC 04 | 2010-04-15 06:30 | 2010-04-15 07:30 | 202 | 202 | 1400 | 1410 | DRILLING CEMENT AND 9-5/8" CSG SHOE W/ WATER FROM 188 ft TO 204 ft, W/ 70 SPM, 220 GPM, SPP: 350 Psi, 40 RPM & WOB: 2 -3 KLB. CIRCULATED TO CLEAN HOLE.
ODR | MOR AC 04 | 2010-04-15 05:00 | 2010-04-15 06:30 | 202 | 202 | 1000 | 1009 | PERFORMED CIT AND BOP TEST. ANNULAR BOP AND 4" MANUAL VALVE: 500 & 1000 psi 10 MIN, O.K. PIPE RAMS AND 4" HCR VALVE: 500 & 1000 psi 10 MIN O.K. ANNULAR BOP AND INSIDE VALVES CHOKEMANIFOLD VALVES (1, 2, 3,4) : 800 PSI. 10 MIN O.K. PIPE RAMS AND OUTSIDE VALVES CHOKEMANIFOLD VALVES (5, 6, 7, 8, 9) : 800 PSI. 10 MIN O.K. TEST KILL LINE, HCR, FIXED MANUAL VALVE . 1000 PSI. OK.
ODR | MOR AC 04 | 2010-04-15 03:30 | 2010-04-15 04:30 | 202 | 202 | 1100 | 1110 | CONT. M/U BHA No 2 W/ MWD (TOOL CARRIEL, EMITTING SUB), NMDC MONEL. RIH BHA No.2 TO 158 ft. TOC AT 158 ft.
ODR | MOR AC 04 | 2010-04-15 21:00 | 2010-04-16 | 990 | 1207 | 1400 | 1407 | DRILLED 8 1/2" HOLE SECTION, BUILDING ANGLE F 990 ft TO 1219 ft. EOB : 1207 FT. W/ 40 RPM, 96 SPM, 301 GPM, SPP: 650-750 Psi, WOB: 8-10 Klbs.
ODR | MOR AC 04 | 2010-04-15 07:30 | 2010-04-15 08:30 | 202 | 202 | 1500 | 1501 | DISPLACED WATER FOR MUD (8.7 PPG, 60 SEC FV)
ODR | MOR AC 04 | 2010-04-15 19:00 | 2010-04-15 21:00 | 905 | 990 | 1400 | 1407 | DRILLED 8 1/2" HOLE SECTION, BUILDING ANGLE F 905 ft TO 990 ft. W/ 40 RPM, 96 SPM, 301 GPM, SPP: 650-750 Psi, WOB: 8-10 Klbs. MAX DLS: 4.96 deg/100 ft. ROT:22.3%, 19 ft, 0.05 Hr, ROP 197 Ft/Hr. SLD: 77.7%, 66 ft, 0.48 Hr, ROP 137.5 Ft/Hr. TOOK SLOW PUMP @ 986FT, 68, 73, 78 SPM, 213, 229, 245 GPM, 420, 500, 550 PSI.
ODR | MOR AC 04 | 2010-04-19 02:00 | 2010-04-19 03:00 | 1913 | 1913 | 1200 | 1202 | P/U & M/U 7" CASING HANDLING EQUIPMENT - INSTALLED 7" HYDRAULIC TONG
ODR | MOR AC 04 | 2010-04-19 09:30 | 2010-04-19 10:00 | 1913 | 1913 | 1200 | 1214 | INSTALLED 7" LANDING JOINT (16 FT) P/U AND M/U 7" CEMENTING HEAD - INSTALLED CEMENTING SURFACE LINES.
ODR | MOR AC 04 | 2010-04-19 03:00 | 2010-04-19 03:30 | 1913 | 1913 | 1700 | 1701 | HOLD SAFETY AND PRE-OPERATIONAL MEETING. (RUN 7" CSG)
ODR | MOR AC 04 | 2010-04-19 11:30 | 2010-04-19 12:30 | 1913 | 1913 | 2100 | 2104 | DROPPED 7" BOTTOM PLUG, PUMPED AS FOLLOW: 40 BLS OF CW7 @ 5 BPM AND 40 BLS OF(11.5 PPG) MUDPUSH @ 5 BPM. MIXED AND PUMPED 20 BLS OF LEAD SLURRY - 14.2 PPG, CMT "G" CLASS @ 5 BPM. BATCH MIXED AND PUMPED 30 BLS OF TAIL SLURRY - 16.0 PPG, CMT "G" CLASS @ 5 BPM. DROPPED 7" TOP PLUG, DISPLACED CEMENT SLURRY W/ 59.7 BLS FRESH WATER @ 5 BPM, END JOB PRESSURE: 700 psi. SET TOP PLUG & TESTED 7" CASING W/ 1200 Psi. BACK FLOW: 0.30 BLS CIP @ 12:30 Hrs.
ODR | MOR AC 04 | 2010-04-19 | 2010-04-19 02:00 | 1913 | 1913 | 1000 | 1008 | WAITING TO SINOPEC CHANGE 5K RAMS 3 1/2" TO 7"
ODR | MOR AC 04 | 2010-04-19 03:30 | 2010-04-19 09:30 | 1913 | 1913 | 1200 | 1206 | RAN 7" CSG N-80, 23 #/ft, BTC, R-3 TO 850 ft: 7" SHOE GUIDE (1 ft)+ 1 x 7" JT CSG ( 38.15ft)+ 7" FLOAT COLLAR (1.4 ft) + 39 JTS CSG (1478.45ft) TO 1535 FT.
ODR | MOR AC 04 | 2010-04-19 10:00 | 2010-04-19 11:30 | 1913 | 1913 | 1700 | 1701 | CIRCULATED 7" CASING @ 1535 FT- RECIPROCATING STRING - 5 ft W/ 60 SPM -215 GPM & 250 Psi. HOLD SAFETY AND PRE-OPERATIONAL MEETING, PRESSURE TESTED CEMENTING SURFACE LINES W/ 2500 Psi. PERFORMED 7" CASING CEMENTING JOB.
ODR | MOR AC 04 | 2010-04-19 12:30 | 2010-04-20 | 1913 | 1913 | 2100 | 2106 | WOC 7" CASING, SHOE 7" @ 1535 FT
ODR | MOR AC 04 | 2010-04-20 | 2010-04-20 12:30 | 1913 | 1913 | 2100 | 2106 | WOC 7" CASING, SHOE 7" @ 1535 FT
ODR | MOR AC 04 | 2010-04-20 20:30 | 2010-04-20 23:30 | 1913 | 1913 | 1400 | 1403 | P/U & M/U BHA No 6 W/ 6 1/8" NEW BIT & 4 3/4" DIRECTIONAL MOTOR +BHA TO 333 FT. SHALLOW TEST IN MUD MOTOR WITH BIT @ 61 SPM, 191GPM, 220 PSI.
ODR | MOR AC 04 | 2010-04-20 18:30 | 2010-04-20 19:00 | 1913 | 1913 | 1700 | 1701 | HOLD SAFETY AND PREOPERATIONAL MEETING TO R/U DIRECIONAL TOOLS
ODR | MOR AC 04 | 2010-04-20 12:30 | 2010-04-20 18:30 | 1913 | 1913 | 1000 | 1001 | N/D BELL NIPPLE, BOPs PIPE RAMS & ANULAR 5K, SPACER SPOOL 11" - 5M - R54 x 11" - 3M - R53 AND CSG HEAD 9-5/8" 11" - 2M - R-53. INSTALLED CSG HEAD 7-1/16"-3M-R45, SPACER SPOOL 11"-2M-R53 X 5M AND BOP'S PIPE & BLIND RAMS & ANULAR 11"-5M-R54. INSTALLED BELL NIPPLE AND FLOW LINE. INSTALLED KILL , HCR AND HYDRAULIC LINES.
ODR | MOR AC 04 | 2010-04-20 19:00 | 2010-04-20 20:30 | 1913 | 1913 | 1900 | 1916 | OBSERVED DERRICK WITHOUT ILUMINATION, REPAIRING ELECTRICAL SYSTEM ON DERRICK. ILUMINATION OK.
ODR | MOR AC 04 | 2010-04-20 23:30 | 2010-04-21 | 1913 | 1913 | 1100 | 1101 | RIH BHA No. 5 W/ 3 1/2" DP FROM 333 ft TO 647 ft
ODR | MOR AC 04 | 2010-04-14 05:30 | 2010-04-14 14:30 | 202 | 202 | 2100 | 2106 | WOC 9 5/8" CSG.
ODR | MOR AC 04 | 2010-04-14 23:30 | 2010-04-15 | 202 | 202 | 1700 | 1701 | HOLD SAFETY AND PREOPERATIONAL MEETING TO R/U BHA No 2
ODR | MOR AC 04 | 2010-04-14 04:30 | 2010-04-14 05:30 | 202 | 202 | 2100 | 2104 | PERFORMED 9 ?" CASING CEMENTING JOB @ 202 FT. TESTED SURFACE LINES W/ 2000 PSI OK.PUMPED 20 BBL WATER AHEAD, MIXED AND PUMPED 37.5 BLS OF CEMENT. SLURRY 14.2 PPG @ 3,0 BPM. DISPLACED WITH 13.7 BLS FSH WATER. RETURNS 9 BLS 14,2 PPG. CIP @ 05:30
ODR | MOR AC 04 | 2010-04-14 04:00 | 2010-04-14 04:30 | 202 | 202 | 1500 | 1503 | CIRCULATED 9 ?" CASING AT 199 FT TO CLEAN RETURNS. RECIPROCATED CSG. PERFORMED SAFETY MEETING
ODR | MOR AC 04 | 2010-04-14 03:30 | 2010-04-14 04:00 | 202 | 202 | 2100 | 2101 | P/U AND M/U 9 ?" CEMENTING HEAD. INSTALLED SURFACE LINES.
ODR | MOR AC 04 | 2010-04-14 20:30 | 2010-04-14 23:30 | 202 | 202 | 1900 | 1903 | NPT, ADECUATED BELL NIPPLE, AND FLOW LINE WELDER WORKING IN BELL NIPPLE
ODR | MOR AC 04 | 2010-04-14 14:30 | 2010-04-14 20:30 | 202 | 202 | 1200 | 1204 | INSTALLED 9 5/8" CASING HEAD 11"x 2M, R-53-BTC. N/U DRILLING SPOOL 11" x 2M x 5M. N/U ANNULAR BOP 11" x 5M. N/U PIPE RAME BOP 1" x 5M, HCR VALVE, CHOKEMANIFOLD, GAS SEPARATOR VERTICAL. INSTALLED KILL LINE, BELL NIPPLE AND FLOW LINE.
ODR | MOR AC 04 | 2010-04-14 | 2010-04-14 03:30 | 202 | 202 | 1200 | 1206 | RAN 9 ?" OD CASING, 36 Lb/ft, K-55, BTC, R-3. 30 FT TO 199 FT. 9 ?" FLOAT SHOE, 1.65 FT + 5 x 9 ?" JTS CASING + LANDING JOINT 9 5/8"@ 199FT.
ODR | MOR AC 04 | 2010-04-23 00:30 | 2010-04-23 01:30 | 1913 | 1913 | 1100 | 1117 | RIH 13 X 2 7/8" EUE TBG FROM SURFACE TO 409 FT AS STINGER,
ODR | MOR AC 04 | 2010-04-23 18:00 | 2010-04-23 18:30 | 1913 | 1913 | 1500 | 1503 | CIRCULATED IN DIRECT WAY TO GRAVEL ACOMODATION W/ SPM: 50 GPM 157, 100 PSI
ODR | MOR AC 04 | 2010-04-23 07:00 | 2010-04-23 08:00 | 1913 | 1913 | 1900 | 1912 | NPT: REAPAIR GRAVEL POD VALVES BY FLUID PASS
ODR | MOR AC 04 | 2010-04-23 08:00 | 2010-04-23 12:30 | 1913 | 1913 | 1400 | 1420 | CONTINUED GRAVEL PACKING JOB, FROM 10 TO 60 Sx, TOTAL 200 Sx, 30% W/ SPM:50, GPM: 157, SPP:100 psi, FV: 36 sec, MW: 9.2ppg
ODR | MOR AC 04 | 2010-04-23 12:30 | 2010-04-23 13:00 | 1913 | 1913 | 1500 | 1503 | CIRCULATED IN DIRECT WAY TO GRAVEL ACOMODATION W/ SPM: 50 GPM 157, 100 PSI
ODR | MOR AC 04 | 2010-04-23 | 2010-04-23 00:30 | 1913 | 1913 | 1200 | 1204 | CONDITIONED RIG FLOOR AND TOOLS TO RIH 2 7/8" TBG
ODR | MOR AC 04 | 2010-04-23 05:00 | 2010-04-23 05:30 | 1913 | 1913 | 1300 | 1303 | CHANGED ELEVATORS, INSTALLED 3 1/2" CIRCULATION HEAD AND LINES ON GRAVEL POD
ODR | MOR AC 04 | 2010-04-23 18:30 | 2010-04-24 | 1913 | 1913 | 1400 | 1420 | CONTINUED GRAVEL PACKING JOB, FROM 120 TO 180 Sx, TOTAL 200 Sx, 90 % W/ SPM:50, GPM: 157, SPP:100 psi, FV: 36 sec, MW: 9.2ppg
ODR | MOR AC 04 | 2010-04-23 13:00 | 2010-04-23 18:00 | 1913 | 1913 | 1400 | 1420 | CONTINUED GRAVEL PACKING JOB, FROM 60 TO 120 Sx, TOTAL 200 Sx, 60 % W/ SPM:50, GPM: 157, SPP:100 psi, FV: 36sec, MW: 9.2ppg
ODR | MOR AC 04 | 2010-04-23 01:30 | 2010-04-23 02:30 | 1913 | 1913 | 1400 | 1418 | CONNECTED GRAVE PACKER TOOL AND LANDING NIPPLE TO 3 1/2" DP, TEST GRAVEL PACKER W: 65 SPM, GPM: 190, SPP: 100 PSI.
ODR | MOR AC 04 | 2010-04-23 05:30 | 2010-04-23 06:00 | 1913 | 1913 | 1500 | 1501 | CIRCULATED TO CONDITIONED MUD AT 1910 FT TO VISC 35 SEC. W/ SPM:65, GPM: 190
ODR | MOR AC 04 | 2010-04-23 02:30 | 2010-04-23 05:00 | 1913 | 1913 | 1100 | 1114 | RIH LINER STRING FROM 447.9 FT TO 1909 FT, CHECK BOTTOM AT 1909 FT.
ODR | MOR AC 04 | 2010-04-23 06:00 | 2010-04-23 07:00 | 1913 | 1913 | 1100 | 1117 | START TO GRAVEL PACKING JOB, FROM 1 TO 10 Sx, TOTAL 200 Sx, 5% W/ SPM:50, GPM: 157, SPP:100 psi, FV: 36 sec, MW: 9.2ppg
ODR | MOR AC 04 | 2010-04-24 | 2010-04-24 00:30 | 1913 | 1913 | 1500 | 1503 | CIRCULATED IN DIRECT WAY TO GRAVEL ACOMODATION W/ SPM: 50 GPM 157, 100 PSI
ODR | MOR AC 04 | 2010-04-24 07:30 | 2010-04-24 08:00 | 1913 | 1913 | 1100 | 1117 | CONNECTED SETTING TOOL AND METAL SEAL
ODR | MOR AC 04 | 2010-04-24 09:30 | 2010-04-24 10:00 | 1913 | 1913 | 1300 | 1304 | SET METAL SEAL W/ 7 KLbs WEIGHT, CONFIRM WITH 3KLB OF PULL, O.K. RELEASE SETTING TOOL WITH 11 TURN TO RIGHT
ODR | MOR AC 04 | 2010-04-24 08:00 | 2010-04-24 09:30 | 1913 | 1913 | 1100 | 1117 | RIH 3 1/2" DP FROM SURFACE TO 1454 FT (TOP OF LINER) WITH SETTING TOOL AND METAL SEAL
ODR | MOR AC 04 | 2010-04-24 13:30 | 2010-04-24 14:00 | 1913 | 1913 | 1500 | 1503 | CIRCULATED NaCl BRINE 9,3 ppg W/ SPM: 92, GPM: 290, SPP: 260 PSI
ODR | MOR AC 04 | 2010-04-24 14:00 | 2010-04-24 16:00 | 1913 | 1913 | 1100 | 1116 | POOH & WASHED HOLE W/ BRINE F/ 1910 TO 1460 FT, W/ SPM: 92, GPM: 290, SPP: 260 psi, L/D EACH JOINT. CHEKED SFL 10 MIN. OK
ODR | MOR AC 04 | 2010-04-24 12:30 | 2010-04-24 13:30 | 1913 | 1913 | 1500 | 1502 | WASHED DISHES, PREPAIRED 25 BBL OF CLEAN PILL WITH WATER. SLUG CLEAN PILL AND START TO DISPLACED MUD BY NaCl BRINE 9,3 ppg W/ SPM: 70, GPM: 220, SPP: 220 PSI.
ODR | MOR AC 04 | 2010-04-24 04:00 | 2010-04-24 04:30 | 1913 | 1913 | 1500 | 1504 | CIRCULATE IN REVERSE WAY TO CLEAN HOLE W/ SPM:50 GPM 157, 120 PSI, EVIDENCED GRAVEL IN SHALE SHAKER
ODR | MOR AC 04 | 2010-04-24 05:00 | 2010-04-24 05:30 | 1913 | 1913 | 1300 | 1304 | FREE GRAVEL PACKER TOOL WITH 11 TURNS RIGTH, CHECK WEIGTH. OK. P/U BEFORE 30 KLbs, P/U AFTER 25 KLbs.
ODR | MOR AC 04 | 2010-04-24 17:30 | 2010-04-24 18:00 | 1913 | 1913 | 1200 | 1207 | L/DOWN 15 X 2 7/8" EUE TBG STINGER
ODR | MOR AC 04 | 2010-04-24 04:30 | 2010-04-24 05:00 | 1913 | 1913 | 1500 | 1503 | CIRCULATED IN DIRECT WAY SAME PARAMETERS TO CLEAN HOLE.
ODR | MOR AC 04 | 2010-04-24 05:30 | 2010-04-24 07:30 | 1913 | 1913 | 1100 | 1116 | POOH 3 1/2" DP + 2 7/8" TBG + GRAVEL PACKER FREE FROM 1910 FT TO 1500 FT, P/U 23K Lbs
ODR | MOR AC 04 | 2010-04-24 22:00 | 2010-04-24 23:00 | 1913 | 1913 | 1000 | 1001 | INSTALLED 7-1/16" x 3M PUMPING FLANGE W/ 3-½" BTC BOX DOWN INSIDE x 3-½" EUE 8RD PIN UP, AND 3-½" EUE 8RD BOX PLUG - INSTALLED 1 x 2-1/16" - 2M EXPANDING GATE VALVE AND 1 x 2 1/16" - 2M PLUG. RELEASED SIN 917 RIG @ 23:00 HRS, April 24th, 2010. LAST REPORT.
ODR | MOR AC 04 | 2010-04-24 10:00 | 2010-04-24 11:00 | 1913 | 1913 | 1100 | 1116 | POOH 3 1/2" DP F/ 1243 FT TO SURFACE
ODR | MOR AC 04 | 2010-04-24 11:00 | 2010-04-24 12:30 | 1913 | 1913 | 1100 | 1114 | RIH FLUTE + 15 x 2 7/8" EUE TBG + 3 1/2" DP FROM 481.7 FT TO 1910 FT, BOTTOM CONFIRMED W/ 2 K Lbs.
ODR | MOR AC 04 | 2010-04-24 00:30 | 2010-04-24 04:00 | 1913 | 1913 | 1400 | 1420 | CONTINUED GRAVEL PACKING JOB, FROM 180 TO 233 Sx, TOTAL 200 Sx, 117% W/ SPM:50, GPM: 157, SPP:100 psi, FV: 36 sec, MW: 9.2ppg, INCREASSE PRESSURE TO 500 PSI, SCREEN OUT W/ 117 %.
ODR | MOR AC 04 | 2010-04-24 16:00 | 2010-04-24 17:30 | 1913 | 1913 | 1100 | 1116 | POOH & L/D 3 1/2" DP FREE FROM 1460 FT TO SURFACE
ODR | MOR AC 04 | 2010-04-24 18:00 | 2010-04-24 22:00 | 1913 | 1913 | 1000 | 1005 | RIG DOWN POOR BOY, SAFETY LINE , CHOKE MANIFOLD, KILL MANIFOLD, FLOW LINE, BELL NIPPLE, EMPTIED SUCTION TANK OF MUD AND WASHED IT, N/DOWN BOPs STACK, INSTALLED RAIL TO MOVE BOPs STACK.
ODR | MOR AC 04 | 2010-04-16 19:30 | 2010-04-16 21:30 | 1891 | 1891 | 1400 | 1401 | M/D BIT No. 2 SHUAN SHI S/N: 351, BIT DULL GRADING:4-8-SD-G-E-3-WT-PR. CHANGED BIT 8 1/2" No. 3 S/N: 307259, L/D MUD MOTOR. M/UP BIT SUB + 6 1/4" DC+X/O+MWD+ 2X6 1/4" DC + 5 X 5" HWDP + JAR + 3X5" HWDP + 3 1/2" DP.
ODR | MOR AC 04 | 2010-04-16 16:00 | 2010-04-16 19:30 | 1891 | 1891 | 1100 | 1107 | CHECK STATIC LEVEL 10 MIN. O.K. AND POOH BHA No 2 DIRECTIONAL TOOLS F/ 1891 FT TO SURFACE. MAX OVERPULL 10 KLB @ 986 FT.
ODR | MOR AC 04 | 2010-04-16 | 2010-04-16 06:00 | 1219 | 1530 | 1400 | 1407 | DRILLED 8 1/2" HOLE SECTION, TANGENT 1219 ft TO 1530 ft. W/ 40 RPM, 96 SPM, 301 GPM, SPP: 700-800 Psi, WOB: 8-10 Klbs. MAX DLS: 4.61 deg/100 ft. ROT:80.76%, 273 ft, 3.6 Hr, ROP 75.83 Ft/Hr. SLD: 19.23%, 65 ft, 1.08 Hr, ROP 60.18 Ft/Hr
ODR | MOR AC 04 | 2010-04-16 06:00 | 2010-04-16 12:00 | 1530 | 1785 | 1400 | 1407 | DRILLED 8 1/2" HOLE SECTION, TANGENT 1530 ft TO 1785 ft. W/ 40 RPM, 95 SPM, 298 GPM, SPP: 900-1000 Psi, WOB: 8-10 Klbs. MAX DLS: 2.35 deg/100 ft. ROT:92%, 232 ft, 2.75Hr, ROP 84.36 Ft/Hr. SLD: 8%, 20ft, 0.28 Hr, ROP 70.67 Ft/Hr. TOOK SLOW PUMP @ 1700 FT, 68, 73, 80 SPM, 213, 229, 251 GPM, 550, 580, 700 PSI
ODR | MOR AC 04 | 2010-04-16 15:30 | 2010-04-16 16:00 | 1891 | 1891 | 1500 | 1503 | CIRCULATED WELL TO CLEAN HOLE AT W/ 105 SPM, 330 GPM, SPP 1000 PSI, RPM 30
ODR | MOR AC 04 | 2010-04-16 21:30 | 2010-04-17 | 1891 | 1891 | 1100 | 1110 | RIH BHA No 3 CONVENTIONAL W/ 8 1/2" TRIC USED BIT S/N 307259 3x13 JETS F/ SURFACE TO 1066 FT. BROKE CIRCULATION @ 581 & 1066FT.
ODR | MOR AC 04 | 2010-04-16 12:00 | 2010-04-16 15:30 | 1785 | 1891 | 1400 | 1407 | DRILLED 8 1/2" HOLE SECTION, TANGENT 1785 ft TO 1891 ft. W/ 30 RPM, 105 SPM, 329 GPM, SPP: 1000-1100 Psi, WOB: 8-10 Klbs. ROP LOW 10 FT/Hr, CHANGE PARAMETERS, 50 RPM, 10-12 WOB, 105 SPM, 330 GPM, 1000 PSI ATTEMPT CON. DRILLING LOW ROP. EVIDENCED TORQ. IN SLEEVE OF MUD MOTOTR, FAILURE GAUGE OF BIT. DECIDE CHANGE BIT, GEOLOGY DEP. DEFINE TD 1913 FT
ODR | MOR AC 04 | 2010-04-17 22:30 | 2010-04-17 23:00 | 1913 | 1913 | 1500 | 1503 | CIRCULATED IN DIRECT WAY @ 1470 FT AND DISPLACED EXCESS OF SPECIAL HI-VISC PILL W/ 68 SPM, 213 GPM , SPP 100 PSI
ODR | MOR AC 04 | 2010-04-17 09:30 | 2010-04-17 12:00 | 1913 | 1913 | 1100 | 1107 | CONT. POOH BHA No 3 L/D DIRECTIONAL TOOLS AND BIT No. 3U F/ 85 TO SURFACE. BIT DULL GRADING: 3-5-WT-G-E-2-SD-TD
ODR | MOR AC 04 | 2010-04-17 06:00 | 2010-04-17 09:30 | 1913 | 1913 | 1100 | 1101 | CHECK FLUID LEVEL 10 MIN. O.K. AND POOH FREE BHA No 3 F/ 1913 FT TO 85FT. FULL E/ 3 STANDS, COTROLED PARAMETERS IN TRIP WITH TRIP SHEET.
ODR | MOR AC 04 | 2010-04-17 18:00 | 2010-04-17 20:00 | 1913 | 1913 | 1800 | 1801 | RIH 3-1/2" D.P. OPEN ENDED FROM SURFACE TO 1913 ft. GEOLOGY DEPARTMENT DEFINED 7" CASING SHOE AT 1535 ft.
ODR | MOR AC 04 | 2010-04-17 04:30 | 2010-04-17 05:00 | 1913 | 1913 | 1100 | 1107 | TOOK SURVEY & SLOW PUPMS @ 1913 FT, 68, 73, 80 SPM, 213, 229, 251 GPM, 570, 620, 730 PSI
ODR | MOR AC 04 | 2010-04-17 17:00 | 2010-04-17 18:00 | 1913 | 1913 | 1800 | 1803 | R/D HALLIBURTON TOOLS.
ODR | MOR AC 04 | 2010-04-17 12:30 | 2010-04-17 13:30 | 1913 | 1913 | 1800 | 1802 | R/U HALLIBURTON LOGGING TOOLS
ODR | MOR AC 04 | 2010-04-17 22:00 | 2010-04-17 22:30 | 1913 | 1913 | 1500 | 1504 | CIRCULATED IN REVERSE WAY EXCESS OF SPECIAL HI-VISC PILL W/ 68 SPM, 213 GPM WITHOUT RETURNS
ODR | MOR AC 04 | 2010-04-17 | 2010-04-17 00:30 | 1891 | 1891 | 1100 | 1101 | CONTINUED RIH BHA No 3 CONVENTIONAL F/ 1066 TO 1891 FT.
ODR | MOR AC 04 | 2010-04-17 20:00 | 2010-04-17 21:00 | 1913 | 1913 | 1500 | 1503 | CIRCULATED ON BOTTOM STRING & PREPARED & PUMPED 35 BLS OF SPECIAL HI-VISC PILL W/ RICE HULLS (400 SEC)
ODR | MOR AC 04 | 2010-04-17 21:00 | 2010-04-17 22:00 | 1913 | 1913 | 1100 | 1116 | POOH 3 1/2" D.P. OPEN ENDED FROM 1913 ft TO 1490 ft
ODR | MOR AC 04 | 2010-04-17 12:00 | 2010-04-17 12:30 | 1913 | 1913 | 1700 | 1701 | HELD PREOPERATIONAL AND SAFETY MEETING TO RUN HALLIBURTON E-LOGS.
ODR | MOR AC 04 | 2010-04-17 05:00 | 2010-04-17 06:00 | 1913 | 1913 | 1500 | 1503 | PUMPED VISC. PILL AND CIRCULATED TO CLEAN HOLE W/ 105 SPM, 329 GPM, SPP 900 PSI, RPM 30
ODR | MOR AC 04 | 2010-04-17 23:00 | 2010-04-18 | 1913 | 1913 | 1500 | 1503 | CHECK STATIC FLUID LEVEL 10 MIN. EVIDENCED MINIMUM INFLOW CONT. CIRCULATING IN DIRECT WAY
ODR | MOR AC 04 | 2010-04-17 13:30 | 2010-04-17 17:00 | 1913 | 1913 | 1800 | 1804 | RUN ELECTRICAL LOGS HRI-MSFL-GR-SDL-DSN-GR-SP FROM 1913 ft TO 199 ft.
ODR | MOR AC 04 | 2010-04-17 00:30 | 2010-04-17 04:30 | 1891 | 1913 | 1400 | 1407 | DRILLED 8 1/2" HOLE SECTION F/ 1891 ft TO 1913 ft IN BASEMENT FORM. ROP 5 FT/HR. W/ 60 RPM, 96 SPM, 301 GPM, SPP: 900 Psi, WOB: 10-12 Klbs.
ODR | MOR AC 04 | 2010-04-13 23:30 | 2010-04-14 | 202 | 202 | 1200 | 1206 | RAN 9 ?" OD CASING, 36 Lb/ft, K-55, BTC, R-3. @ 30 FT.
ODR | MOR AC 04 | 2010-04-13 22:00 | 2010-04-13 22:30 | 202 | 202 | 1500 | 1503 | CIRCULATED RECIPROCATING STRING IN HOLE @ 202 FT. SPM: 70, GPM: 229, SPP: 150 PSI, FV: 68 SEC, MW: 8,6 PPG
ODR | MOR AC 04 | 2010-04-13 23:00 | 2010-04-13 23:30 | 202 | 202 | 1200 | 1206 | P/U AND M/U 9 ?" HANDLING EQUIPMENT. SAFETY AND PREOPERATIONAL MEETING
ODR | MOR AC 04 | 2010-04-13 16:00 | 2010-04-13 22:00 | 16 | 202 | 1400 | 1406 | DRILLED 12 ¼" HOLE W/ BHA No.1 FROM SURFACE TO 202 FT. WOB: 6 - 8K LBS, SPM: 67, GPM: 210, P: 100 PSI, FV: 60 SEC, 80-100 RPM, MW: 8,8 PPG.
ODR | MOR AC 04 | 2010-04-13 22:30 | 2010-04-13 23:00 | 202 | 202 | 1100 | 1107 | POOH BHA No.1 FROM 202 FT TO SURFACE, FREE.
ODR | MOR AC 04 | 2010-04-21 12:00 | 2010-04-21 16:00 | 1913 | 1913 | 1900 | 1902 | CHECK STSTIC FLUID LEVEL 10 MIN, O.K, POOH BHA No 5 W/ 3 1/2" DP FROM 1913 ft TO SURFACE. L/D DIRECTIONAL TOOLS
ODR | MOR AC 04 | 2010-04-21 19:00 | 2010-04-21 21:30 | 1913 | 1913 | 1100 | 1107 | POOH BHA No.6 FROM 1530 ft TO SURFACE. L/D SCRAPPER AND 6 STAND OF 3 1/2" DP
ODR | MOR AC 04 | 2010-04-21 01:30 | 2010-04-21 03:30 | 1913 | 1913 | 1400 | 1410 | DRILLED HARD CEMENT FROM 1484 FT TO 1530 FT. REMOVED AIR IN MUD PUMP TWICE
ODR | MOR AC 04 | 2010-04-21 21:30 | 2010-04-21 22:00 | 1913 | 1913 | 1700 | 1701 | HOLD SAFETY MEETING & PRE-OPERATIONAL TO E-LOGS JOB
ODR | MOR AC 04 | 2010-04-21 08:00 | 2010-04-21 09:00 | 1913 | 1913 | 1400 | 1401 | RIH FREE BHA No.5 FROM 1575 ft TO 1913 ft, LAST SURVEY 1913 MD, 1729 ft TVD, INC: 38.18, AZI: 154.4
ODR | MOR AC 04 | 2010-04-21 03:30 | 2010-04-21 04:00 | 1913 | 1913 | 2000 | 2003 | PERFORMED PRESSURE INTEGRITY TEST ON 7" CSG W/ 1000 FOR TEN MINUTES - OK
ODR | MOR AC 04 | 2010-04-21 04:00 | 2010-04-21 04:30 | 1913 | 1913 | 1400 | 1410 | CONTD.DRILLING HARD CMNT W/ WATER FROM1530 FT TO 1530 FT.
ODR | MOR AC 04 | 2010-04-21 05:30 | 2010-04-21 06:30 | 1913 | 1913 | 1400 | 1410 | CONTD.DRILLING 7" GUIDE SHOE & HARD CMNT W/ WATER FROM 1534 FT TO 1540 FT.
ODR | MOR AC 04 | 2010-04-21 16:00 | 2010-04-21 18:30 | 1913 | 1913 | 1100 | 1117 | M/U BHA No 6 W/ 7" SCRAPPER. RIH FROM SURFACE TO 1530 ft. RECIPROCATING THREE TIMES THE LAST 200 ft
ODR | MOR AC 04 | 2010-04-21 09:00 | 2010-04-21 12:00 | 1913 | 1913 | 1500 | 1503 | CIRCULATED CONDITIONED MUD IN HOLE W/ 95 SPM, 300 GPM, SPP: 480 Psi. CONDITIONED MUD WEIGHTAT 9.2+ ppg , BECAUSE THIS DOWN TO 9.0 ppg NEXT TO CEMENT JOB.
ODR | MOR AC 04 | 2010-04-21 06:30 | 2010-04-21 08:00 | 1913 | 1913 | 1400 | 1410 | DRILLED BALANCED CEMENT PLUG F/ 1541 ft TO 1575 ft W/ 100 SPM, 314 GPM, 600 Psi, 40 RPM & 1 KLB WOB. FOUND ORIGINAL 8 1/2" HOLE @ 1575 ft.
ODR | MOR AC 04 | 2010-04-21 18:30 | 2010-04-21 19:00 | 1913 | 1913 | 1500 | 1503 | CIRCULATED W/ 95 SPM, 310 GPM AT 1530 FT.
ODR | MOR AC 04 | 2010-04-21 | 2010-04-21 01:00 | 1913 | 1913 | 1100 | 1110 | CONT. RIH BHA No. 5 W/ 3 1/2" DP FROM 647 ft TO 1484 ft . TAGGED TOP OF CEMENT @ 1484ft.
ODR | MOR AC 04 | 2010-04-21 04:30 | 2010-04-21 05:30 | 1913 | 1913 | 1500 | 1503 | CIRCULATED HOLE & DISPLACED WATER BY MUD OF 9.1 PPG. WASHED CANNAL, PILL AND TRAMP TANKS.
ODR | MOR AC 04 | 2010-04-21 01:00 | 2010-04-21 01:30 | 1913 | 1913 | 1800 | 1801 | DD WEATHERFORD SYNCHRONIZED MDW AND GUIDE TOOL FACE
ODR | MOR AC 04 | 2010-04-21 22:00 | 2010-04-22 | 1913 | 1913 | 1800 | 1810 | RAN CASTV - CBL - GR - CCL LOGS FROM 1535 ft TO 500 ft
ODR | MOR AC 04 | 2010-04-22 18:30 | 2010-04-22 22:00 | 1913 | 1913 | 1100 | 1107 | CHECK STATIC FLUID LEVEL AND POOH FREE BHA No 7 W/ UNDERREAMER FROM 1913 ft TO SURFACE. L/D UNDERREAMER & L/D BHA No 7 AND 10 JOINTS OF 3 1/2" DP.
ODR | MOR AC 04 | 2010-04-22 12:00 | 2010-04-22 12:30 | 1913 | 1913 | 1100 | 1107 | CHECK STATIC FLUID LEVEL AND POOH BHA No 7 W/ UNDERREAMER FROM 1913 ft TO 1540. L/D 11 JNT 3 1/2" DP.
ODR | MOR AC 04 | 2010-04-22 17:30 | 2010-04-22 18:30 | 1913 | 1913 | 1500 | 1503 | SLUG 20 BBL OF VISC. PILL, CIRCULATED ON BOTTOM 1668 ft TO CLEAN RETURNS ON SURFACE W/ 102 SPM, 310 GPM, 1000 PSI
ODR | MOR AC 04 | 2010-04-22 12:30 | 2010-04-22 17:30 | 1913 | 1913 | 1400 | 1413 | RE-ENLARGED 8 1/2" HOLE TO 11" F/ 1540 ft TO 1913 ft W/ 95 SPM, 300 GPM & 1000 Psi, 100 RPM AND WOB: 1-2 Klbs, MW 9.3 PPG
ODR | MOR AC 04 | 2010-04-22 02:30 | 2010-04-22 03:30 | 1913 | 1913 | 1100 | 1110 | RIH BHA No 7 W/ UNDERREAMER FROM SURFACE TO 1540 ft.
ODR | MOR AC 04 | 2010-04-22 22:00 | 2010-04-22 22:30 | 1913 | 1913 | 1400 | 1418 | CONDITIONED ROTARY TABLE AND TOOLS TO RIH 5 1/2" LINER
ODR | MOR AC 04 | 2010-04-22 03:30 | 2010-04-22 11:00 | 1913 | 1913 | 1400 | 1413 | ENLARGED 8 1/2" HOLE TO 11" F/ 1540 ft TO 1913 ft W/ 90 SPM, 280 GPM & 1000 Psi, 100 RPM AND WOB: 1-2 Klbs, MW 9.3 PPG, REAMING 3 TIMES EACH JOINT.
ODR | MOR AC 04 | 2010-04-22 | 2010-04-22 02:00 | 1913 | 1913 | 1800 | 1810 | RAN CASTV - CBL - GR - CCL LOGS FROM 500 ft TO 199 ft
ODR | MOR AC 04 | 2010-04-22 22:30 | 2010-04-23 | 1913 | 1913 | 1200 | 1206 | RUN 5 1/2" SLOT LINER FROM SURFACE TO 447.9 FT AS FOLLOW: 1 BULL PLUG (0.6 FT)+1 X 208 slot/ft 5 1/2" LINER (46.4 FT)+ 1 xBlankpipe 5 1/2" LINER (42.4 FT)+ 2 x 208 slot/ft 5 1/2" LINER (93.8 FT)+ 1 x Blankpipe 5 1/2" LINER (42.4 FT)+ NIPLE B (1.7")5 x 208 slot/ft 5 1/2" LINER (219.7 FT).
ODR | MOR AC 04 | 2010-04-22 02:00 | 2010-04-22 02:30 | 1913 | 1913 | 1400 | 1401 | M/U & TEST ON SURFACE UNDERREAMER OPEN & CLOSED. OK 75 SPM & SPP 350 PSI
ODR | MOR AC 04 | 2010-04-22 11:00 | 2010-04-22 12:00 | 1913 | 1913 | 1500 | 1503 | CIRCULATED ON BOTTOM 1913 ft TO CLEAN RETURNS ON SURFACE W/ 100 SPM, 310 GPM, 1100 PSI
ODR | MOR AC 04 | 2010-04-18 15:00 | 2010-04-18 18:00 | 1913 | 1913 | 1400 | 1402 | CLEANED BIT AND BIT SUB, M/UP & RIH BHA No. 4 FROM SURFACE TO 1501 FT. TOC (39 FT OF CEMENT EXCESS)
ODR | MOR AC 04 | 2010-04-18 | 2010-04-18 00:30 | 1913 | 1913 | 1500 | 1503 | INCREASED MUD WEIGTH TO 9,3 PPG CIRCULATED TO HOMOGENIZED MUD, CHECK STATIC FLOW 10 MIN OK.
ODR | MOR AC 04 | 2010-04-18 01:30 | 2010-04-18 02:30 | 1913 | 1913 | 2100 | 2103 | PERFORMED BALANCE CEMENT PLUG JOB ( TOP AT 1540 ft AND BOTTOM AT 1570 ft). PUMPED 10 BLS OF FRESH WATER AS WASHER @ 4.0 BPM, MIXED AND PUMPED 6.0 BLS OF CEMENT SLURRY OF 12.6 PPG @ 2 BPM, DISPLACED WITH 10 BLS OF FRESH WATER @ 2 BPM.
ODR | MOR AC 04 | 2010-04-18 12:00 | 2010-04-18 15:00 | 1913 | 1913 | 1400 | 1402 | POOH BHA No 4 FROM 800 TO SURFACE FOUND BIT EMBOLED AND BIT SUB PLUGGED WITH CLAY
ODR | MOR AC 04 | 2010-04-18 00:30 | 2010-04-18 01:00 | 1913 | 1913 | 1100 | 1117 | RIH 2 JOINTS + PUP JOINT 20 FT FROM 1490 FT TO 1570 FT, POSITIONED STRING @ 1568 FT TO START CEMENT WORK
ODR | MOR AC 04 | 2010-04-18 20:00 | 2010-04-19 | 1913 | 1913 | 1100 | 1116 | POOH & L/D BHA No. 4 FROM 1540 ft TO SURFACE WAITING TO SINOPEC CHANGE 5K RAMS 3 1/2" TO 7".
ODR | MOR AC 04 | 2010-04-18 04:00 | 2010-04-18 06:00 | 1913 | 1913 | 2100 | 2106 | WOC ON BALANCE CEMENT PLUG. POOH 3½" DRILL PIPE STRING FROM 1416 ft TO SURFACE
ODR | MOR AC 04 | 2010-04-18 06:00 | 2010-04-18 08:00 | 1913 | 1913 | 2100 | 2106 | WOC BALNCED PLUG
ODR | MOR AC 04 | 2010-04-18 03:00 | 2010-04-18 04:00 | 1913 | 1913 | 1500 | 1503 | CIRCULATED AT 1416 ft TO CLEAN RETURN OF CEMENT W/ 68 SPM, 214 GPM, WITH BY PASS, SPP: 150 Psi. CIP @ 03:30 HRS.
ODR | MOR AC 04 | 2010-04-18 02:30 | 2010-04-18 03:00 | 1913 | 1913 | 1100 | 1116 | POOH SLOWLY 3½" DRILL PIPE STRING FROM 1570 ft TO 1416 ft.
ODR | MOR AC 04 | 2010-04-18 01:00 | 2010-04-18 01:30 | 1913 | 1913 | 1700 | 1701 | HOLD SAFETY AND PRE-OPERATIONAL MEETING TO CEMENT JOB. INSTALLED CIRCULATING HEAD AND SURFACE LINES. TESTED SURFACE LINES W/ 2000 PSI DURING 10 MIN - O.K.
ODR | MOR AC 04 | 2010-04-18 11:30 | 2010-04-18 12:00 | 1913 | 1913 | 1900 | 1903 | WORKING STRING TO CIRC. UNSUCCESSFULLY
ODR | MOR AC 04 | 2010-04-18 08:00 | 2010-04-18 11:30 | 1913 | 1913 | 1400 | 1401 | M/U BHA No.4 TO 350 ft RIH BHA No.4 W/ 8 1/2" USED BIT F/ 350 ft TO 800 ft. BROKEN CIRCULATION INCREASSE PRESSURE
ODR | MOR AC 04 | 2010-04-18 19:00 | 2010-04-18 20:00 | 1913 | 1913 | 1500 | 1503 | CIRCULATED @ 1540 ft W/ 80 SPM, 251 GPM TO CLEAN RETURN AND CONDITIONED MUD TO RUN 7" CASING, MV: 45 SEC
ODR | MOR AC 04 | 2010-04-18 18:00 | 2010-04-18 19:00 | 1913 | 1913 | 1400 | 1410 | DRILLED EXCESS BALANCED CEMENT PLUG FROM 1501 ft TO 1540 ft W/ SPM:70, GPM: 220, WOB:2-3 Klbs, SPP: 150 psi.
ODR | MOR AC 02 | 2010-05-05 | 2010-05-05 00:30 | 2250 | 2250 | 2100 | 2104 | DROPPED 7" TOP PLUG-DISPLACED CEMENT SLURRY W/ 69.5 BLS FRESH WATER @ 4 BPM AND, SET TOP PLUG & TESTED 7" CASING W/ 1300 Psi. BACK FLOW: 0.3 BLS CIP @ 0:30 Hrs. RETURNS 10 BLS OF 13.8 PPG
ODR | MOR AC 02 | 2010-05-05 00:30 | 2010-05-05 06:00 | 2250 | 2250 | 2100 | 2106 | WOC ON 7" CASING.
ODR | MOR AC 02 | 2010-05-05 06:00 | 2010-05-06 | 2250 | 2250 | 2100 | 2106 | WOC 7" CASING, SHOE 7" @ 1796 FT
ODR | MOR AC 02 | 2010-04-28 17:30 | 2010-04-28 18:00 | 209 | 209 | 1700 | 1701 | HELD SAFETY AND PRE-OPERATIONAL MEETING CEMENTING JOB. TESTED CEMENT SURFACE LINES W/ 1500 Psi OK
ODR | MOR AC 02 | 2010-04-28 14:00 | 2010-04-28 15:30 | 209 | 209 | 1200 | 1206 | RIH 9 5/8" CASING, J-55, 36 LB/FT, BTC, R3, CONNECTED 9-5/8" FLOAT SHOE (1.6 ft) + 5 JTS * 9-5/8" CSG 36 LBS/FT, J-55, BTC ( 186.3 ft) + 9 5/8" LANDING JOINT (16 ft) , 9 5/8" CASING SHOE @ 204 ft
ODR | MOR AC 02 | 2010-04-28 10:00 | 2010-04-28 11:30 | 209 | 209 | 1100 | 1107 | POOH BHA No 1 FROM 209 ft TO SURFACE. RIH W/ BHA No 1 FROM SURFACE TO 209 ft.
ODR | MOR AC 02 | 2010-04-28 18:00 | 2010-04-28 19:30 | 209 | 209 | 2100 | 2104 | PUMPED AHEAD 20 BLS OF FRESH WATER @ 3.0 BPM, MIXED AND PUMPED 40 BLS OF CEMENT SLURRY - 14.2 PPG CLASS "G" CEMENT @ 3.0 BPM, DISPLACED CEMENT SLURRY W/ 14 BLS OF FRESH WATER @ 3.0 BPM. RETURNS ON SURFACE 8 BLS - 13.5 PPG, BACK FLOW 2 BLS. CLOSED VALVE. NOTE: FAILURE IN CEMENTING UNIT. REPAIR ELECTRIC SYSTEM , DECIDED PUMPED 2 BLS OF WATER MORE & CLOSED CEMENT HEAD (150 PSI). CIP @ 19:30 HRS
ODR | MOR AC 02 | 2010-04-28 06:00 | 2010-04-28 09:30 | 195 | 209 | 1400 | 1406 | CONT. DRILLED 12 1/4" HOLE SECTION W/ BHA No. 1 FROM 195 ft TO 209 ft. OBSERVED HIGH % CONGLOMERATE, WOB: 6 - 10K LBS, SPM: 78, GPM: 245, P: 70 PSI, FV: 50 SEC, 60-80 RPM, MW: 8,8 PPG
ODR | MOR AC 02 | 2010-04-28 13:30 | 2010-04-28 14:00 | 209 | 209 | 1700 | 1701 | P/U & M/U 9 5/8" HANDING TOOLS & HYDRAULIC TONG TO 9 5/8". HELD SAFETY AND PRE-OPERATIONAL MEETING
ODR | MOR AC 02 | 2010-04-28 12:30 | 2010-04-28 13:30 | 209 | 209 | 1400 | 1402 | POOH L/D BHA No 1 TO THE PIPE RACKS. BIT No 1 DULL GRADE: 2 -2-WT-A-E-I-NO-TD
ODR | MOR AC 02 | 2010-04-28 11:30 | 2010-04-28 12:30 | 209 | 209 | 1500 | 1503 | CIRC. & PUMPED 15 BLS OF HI- VISCOSITY PILL ( FV: 160 SEG), CIRCULATED RECIPROCATING STRING.
ODR | MOR AC 02 | 2010-04-28 09:30 | 2010-04-28 10:00 | 209 | 209 | 1500 | 1503 | CIRCULATED BOTTOMS UP @ 209 ft W/ 78 SPM , 245 GPM. CHECKED STATIC LEVEL BY 10 MIN. OK.
ODR | MOR AC 02 | 2010-04-28 16:30 | 2010-04-28 17:30 | 209 | 209 | 1500 | 1503 | CIRCULATED 9-5/8" CSG @ 204 ft - RECIPROCATING STRING W/ 80 SPM - 251 GPM & 100 Psi
ODR | MOR AC 02 | 2010-04-28 19:30 | 2010-04-29 | 209 | 209 | 2100 | 2106 | WOC ON 9 5/8" CSG.
ODR | MOR AC 02 | 2010-04-28 15:30 | 2010-04-28 16:30 | 209 | 209 | 2100 | 2101 | P/U & M/U 9-5/8" SCHLUMBERGER CIRCULATING HEAD AND CEMENTING SURFACE LINES
ODR | MOR AC 02 | 2010-04-28 | 2010-04-28 06:00 | 0 | 195 | 1400 | 1406 | SPUDDED DAY: RIG SINOPEC 917 ON MORICHE AC 02 @ 0:00 HRS, APRIL 28 th, 2010, DRILLED 12 ¼" HOLE W/ BHA No.1 FROM SURFACE TO 195 FT. , WOB: 6 - 8K LBS, SPM: 67, GPM: 210, P: 100 PSI, FV: 60 SEC, 80-100 RPM, MW: 8,8 PPG
ODR | MOR AC 02 | 2010-05-01 22:00 | 2010-05-01 23:30 | 2162 | 2162 | 1500 | 1503 | CIRC. WELL @ 2162 ft W/ 95 SPM, 300 GPM TO CLEAN RETURNS ON SURFACE. CHECKED STATIC LEVEL X 15 MIN OK
ODR | MOR AC 02 | 2010-05-01 | 2010-05-01 06:00 | 1312 | 1658 | 1400 | 1407 | DRILLED 8 1/2" HOLE TANGENT SECTION FROM 1312 ft TO 1658 ft, W/ 40 RPM, 95 SPM, 300 GPM, SPP: 800 Psi, WOB: 8-12 Klbs. , SURVEY @ 1552 ft, INC: 48.13 deg, AZM: 164.51deg, DLS: 1.64 deg/100 ft. ROT: (55%) & SLD: 45%, P/U: 56 klbs, S/O: 42 klbs, R/W: 48 kbs
ODR | MOR AC 02 | 2010-05-01 23:30 | 2010-05-02 | 2162 | 2162 | 1100 | 1107 | POOH BHA No.2 FROM 2162 ft TO 1942 ft. FILLED EACH 3 STAND
ODR | MOR AC 02 | 2010-05-01 12:00 | 2010-05-01 22:00 | 1910 | 2162 | 1400 | 1407 | CONT. DRILLED 8 1/2" HOLE TANGENT SECTION FROM 1910 ft TO 2162 ft, W/ 40 RPM, 95 SPM, 300 GPM, SPP: 950/1100 Psi, WOB: 8-12 Klbs. OBSERVED ABRASIVE SAND , Y % HEAVY CONGLOMERATE. DECIDED W/ GEOLOGIST WELL SITE POOH STRING TO CHANGE BIT. , TAKE SURVEY @ 2119 ft, INC: 44.75 deg, AZM: 163.63deg, DLS: 1.57 deg/100 ft. ROT: (37%) & SLD: 63%
ODR | MOR AC 02 | 2010-05-01 06:00 | 2010-05-01 12:00 | 1658 | 1910 | 1400 | 1407 | DRILLED 8 1/2" HOLE TANGENT SECTION FROM 1658 ft TO 1910 ft, W/ 40 RPM, 95 SPM, 300 GPM, SPP: 800/900 Psi, WOB: 8-12 Klbs. , TAKE REDUCE PRESSURE. (SPM:68-73-78 GPM:213-229-245 P: 550-600-650 PSI)
ODR | MOR AC 02 | 2010-05-06 08:30 | 2010-05-06 12:30 | 2250 | 2250 | 1100 | 1110 | M/U, ORIENTATION MOTOR, MWD & RIH BHA No. 5 W/ 3 1/2" DP FROM SURFACE TO 331.29 ft. TOC 1725 FT, 30 FT EXCESS
ODR | MOR AC 02 | 2010-05-06 12:30 | 2010-05-06 14:00 | 2250 | 2250 | 1400 | 1410 | DRILLED HARD CEMENT FROM 1725 ft TO 1791 ft W/ 220 GPM, ROTARY : 50 RPM, WOB :1-2 KLBS
ODR | MOR AC 02 | 2010-05-06 07:00 | 2010-05-06 08:30 | 2250 | 2250 | 1700 | 1701 | HOLD SAFETY AND PREOPERATIONAL MEETING WTF DIRECIONAL TOOLS, P/U & M/U BHA No 5 W/ 6 1/8" USED BIT & 4 3/4" DIRECTIONAL MOTOR. TESTED MOTOR W/ SPM 68, GPM: 213, 200 PSI
ODR | MOR AC 02 | 2010-05-06 21:30 | 2010-05-07 | 2250 | 2250 | 1400 | 1407 | DRILLING 6 1/8" HOLE SIDETRACK SECCION FROM 1944 ft TO 1960 . SLIDING & TRAYING OF FIND ORIGINAL HOLE WITHOUT SUCCESS, W/ 65 RPM, 68 SPM, 214 GPM, SPP: 650/800 Psi, WOB: 4-8 Klbs.
ODR | MOR AC 02 | 2010-05-06 05:00 | 2010-05-06 06:00 | 2250 | 2250 | 1200 | 1214 | INSTALLED BELL NIPPLE AND FLOW LINE. INSTALLED KILL LINE & NEW HOSE 3" , HCR AND HYDRAULIC LINES.
ODR | MOR AC 02 | 2010-05-06 06:00 | 2010-05-06 07:00 | 2250 | 2250 | 1200 | 1214 | CONDITIONED OUT THE POOR BOY & SURFACE LINES
ODR | MOR AC 02 | 2010-05-06 | 2010-05-06 00:30 | 2250 | 2250 | 2100 | 2106 | CONT. WOC ON 7" CASING. CHANGE 5K RAMS 7" TO 3 1/2"
ODR | MOR AC 02 | 2010-05-06 15:30 | 2010-05-06 16:30 | 2250 | 2250 | 1500 | 1502 | DISPLACED WATER BY 9,3 PPG MUD. CIRCULATED @ 1791 ft - CONDITIONING MUD IN HOLE, WASHED CHANNEL & PILL TANK
ODR | MOR AC 02 | 2010-05-06 19:00 | 2010-05-06 21:30 | 2250 | 2250 | 1400 | 1410 | CONT. DRILLED HARD CEMENT 7" FROM 1816 ft TO 1944 ft. SIDETRACK POINT @ 1821 ft INC, 50 grd, AZIM, 165.2 grd, SIDETRACK 6 1/8" HOLE. SAND RETURNS 100% FORMATION IN SHAKER. SEPARATION 1.43 ft OF ORIGINAL HOLE
ODR | MOR AC 02 | 2010-05-06 14:00 | 2010-05-06 15:30 | 2250 | 2250 | 1000 | 1009 | PERFORMED CASING INTEGRITY, TESTED BOP'S STACK: , TESTED PIPE RAM + HCR MANUAL+ HCR W/ 700-1000 PSI 10 MIN OK, TESTED VALVES OF CHOKE MANIFOLD AND , DISCHAGED PRESSURE BY POOR BOY OK. , TESTED ANNULAR BOP TEST W/ 700-1000 Psi BY 10 MIN - O.K. & WELL CONTROL SYSTEM OK. , DISCHAGED PRESSURE BY POOR BOY OK.
ODR | MOR AC 02 | 2010-05-06 00:30 | 2010-05-06 05:00 | 2250 | 2250 | 1700 | 1701 | HOLD SAFETY AND PRE-OPERATIONAL MEETING W/ CREW, RELEASED & L/D 7" CEMENTING HEAD, SURFACE LINES AND 7" LANDING JOINT., L/D BOPs PIPE RAMS & ANULAR 5K, , M/U CSG HEAD 7-1/16"-3M-R45, SPACER SPOOL (7 1/16"-3M-R45 X 5M BOP'S 11"-5M-R54.) AND BOP'S PIPE & , BLIND RAMS & ANULAR 11"-5M-R54.
ODR | MOR AC 02 | 2010-05-06 16:30 | 2010-05-06 19:00 | 2250 | 2250 | 1400 | 1410 | DRILLED HARD CEMENT, 7" SHOE AND CEMENT PLUG F/ 1791 ft TO 1816 ft W/ 70 SPM, 220 GPM, 50 RPM & WOB: 1-2 KLB, OBSERVED IN SHAKER SAND RETURNS 40%. SLDS & TRAYING OF FIND 8-1/2" ORIGINAL HOLE WITHOUT SUCCESS
ODR | MOR AC 02 | 2010-05-02 10:30 | 2010-05-02 15:30 | 2162 | 2250 | 1400 | 1407 | DRILLED 8 1/2" HOLE TANGENT SECTION FROM 2162 ft TO 2250 ft, W/ 40 RPM, 95 SPM, 300 GPM, SPP: 950/1100 Psi, WOB: 8-12 Klbs. , GEOLOGIST WELL SITE DEFINED TD @ 2250 ft, LAST SURVEY @ 2207 ft, INC: 41.63 deg, AZM: 162.38 deg,
ODR | MOR AC 02 | 2010-05-02 09:00 | 2010-05-02 09:30 | 2162 | 2162 | 1500 | 1501 | CIRCULATED HOLE & CONDITION MUD
ODR | MOR AC 02 | 2010-05-02 17:00 | 2010-05-02 21:30 | 2250 | 2250 | 1100 | 1110 | POOH BHA No. 3 W/ DIRECTIONAL TOOLS FROM 2250 ft TO SURFACE.
ODR | MOR AC 02 | 2010-05-02 05:00 | 2010-05-02 06:00 | 2162 | 2162 | 1400 | 1403 | M/U & RIH 8 1/2" USED INSERT BIT HUGHES W/ BHA No.3 & DIRECTIONAL TOOLS TO 116 ft. TEST MOTOR 300 GLS. OK
ODR | MOR AC 02 | 2010-05-02 09:30 | 2010-05-02 10:00 | 2162 | 2162 | 1100 | 1110 | RIH FREE BHA No.3 & DIRECTIONAL TOOLS FROM 1431 ft TO 2162 ft.
ODR | MOR AC 02 | 2010-05-02 06:00 | 2010-05-02 09:00 | 2162 | 2162 | 1100 | 1110 | CONT. RIH W/ BHA No.3 & DIRECTIONAL TOOLS FROM 116 ft TO 1431ft. REAMED TIGHT HOLE @ 1294 ft, 1384 ft & 1414 ft
ODR | MOR AC 02 | 2010-05-02 10:00 | 2010-05-02 10:30 | 2162 | 2162 | 1500 | 1501 | CIRCULATED HOLE W/ 68 SPM, GPM 214 & CONDITION MUD
ODR | MOR AC 02 | 2010-05-02 21:30 | 2010-05-02 23:00 | 2250 | 2250 | 1400 | 1404 | L/D DIRECTIONAL TOOLS. CONDITION HANDING TOOLS & RIG FLOOR
ODR | MOR AC 02 | 2010-05-02 | 2010-05-02 05:00 | 2162 | 2162 | 1100 | 1107 | POOH BHA No.2 FROM 1942 ft TO SURFACE. FILLED EACH 3 STAND & CHECKED LEVEL. L/D 8 1/2" BIT, CHANGED BEND OF MOTOR FROM 1.83 deg TO 1.5 deg.
ODR | MOR AC 02 | 2010-05-02 15:30 | 2010-05-02 17:00 | 2250 | 2250 | 1500 | 1503 | CIRCULATED WELL @ 2250 ft W/ 95 SPM , 298 GPM PUMPED 30 BLS OF HI- VISCOSITY PILL,CLEAN RETURNS ON SURFACE., CHECKED STATIC LEVEL BY 15 MIN OK.
ODR | MOR AC 02 | 2010-05-02 23:00 | 2010-05-03 | 2250 | 2250 | 1800 | 1804 | HELD SAFETY & PREOPERATIONAL MEETING BY HALLIBURTON , R/U HALLIBURTON E-LOGS TOOLS , NOTE: AVAILABLE IN FIELD 1 ONLY SET OF TOOLS SDL-DSN RADIOACTIVE TOOLS. (RUN IN RIG SIN 915)
ODR | MOR AC 02 | 2010-04-29 12:00 | 2010-04-29 13:00 | 209 | 209 | 1000 | 1009 | R/U 1 JT HWDP 5" + 9-5/8'' CUP TESTER. M/U 1 JT DP 3 1/2", XO AND KELLY.
ODR | MOR AC 02 | 2010-04-29 | 2010-04-29 04:30 | 209 | 209 | 2100 | 2106 | WOC ON 9 5/8" CSG.
ODR | MOR AC 02 | 2010-04-29 17:30 | 2010-04-29 20:30 | 209 | 209 | 1400 | 1401 | M/U 8 1/2" NEW BIT CHRISTENSEN. M/U BHA No 2 W/ DIRECTIONAL TOOLS, RIH BHA No.2 TO 168ft. TOC AT 168 ft.
ODR | MOR AC 02 | 2010-04-29 20:30 | 2010-04-29 22:00 | 209 | 209 | 1400 | 1410 | DRILLED HARD CEMENT W/ WATER FROM 168 ft TO 199 ft (5 FT ABOVE 9 5/8" CSG SHOE), PERFORMED CIT W/ 800 PSI BY 10 MIN. OK
ODR | MOR AC 02 | 2010-04-29 04:30 | 2010-04-29 06:00 | 209 | 209 | 2100 | 2101 | DISCHARGED PRESSURE & L/D SLB CEMENT HEAD
ODR | MOR AC 02 | 2010-04-29 13:00 | 2010-04-29 15:30 | 209 | 209 | 2000 | 2001 | TESTED BOP'S STACK: PIPE RAMS W/ 350 & 1000 PSI, ANNULAR PREVENTOR W/ 400 & 1000 PSI, HCR W/ 600 & 1000 PSI, , 4" MANUAL VALVE W/ 600 & 1000 PSI, CHOKE MANIFOLD W/ 600 - 1000 PSI, ( 10 MIN X TEST OK). TEST POOR BOY, OK.
ODR | MOR AC 02 | 2010-04-29 22:00 | 2010-04-30 | 209 | 209 | 1400 | 1410 | CONT. DRILLING CEMENT AND 9-5/8" CSG SHOE W/ WATER FROM 199 ft TO 209 ft. W/ 95 SPM, 298 GPM, SPP: 500 Psi, 40 RPM & WOB: 3 KLB, DISPLACED WATER FOR MUD (8.7 PPG). WASHED & CONDITION CHANNELS OF MUD TANKS
ODR | MOR AC 02 | 2010-04-29 07:00 | 2010-04-29 12:00 | 209 | 209 | 1000 | 1001 | INSTALLED 9 5/8" CASING HEAD 11"x 2M, R-53-BTC. N/U SPACER SPOOL 11" x 2M x 5M , N/U DOUBLE RAM (PIPE RAM BOP 11" x 5M & BLIND RAM). N/U ANNULAR BOP 11" x 5M, HCR VALVE, CHOKEMANIFOLD, , GAS SEPARATOR VERTICAL, INSTALLED KILL LINE, BELL NIPPLE AND FLOW LINE.
ODR | MOR AC 02 | 2010-04-29 16:00 | 2010-04-29 17:30 | 209 | 209 | 1700 | 1701 | HOLD SAFETY AND PREOPERATIONAL MEETING WTF DIRECTIONAL TOOLS, P/U & M/U BHA No 2 W/ 6 3/4" DIRECTIONAL MOTOR. TESTED MOTOR W 96 SPM, 300 GPM & SPP 500 PSI W/ BIT
ODR | MOR AC 02 | 2010-04-29 15:30 | 2010-04-29 16:00 | 209 | 209 | 1000 | 1009 | L/D 9-5/8'' CUP TESTER, 5''HWDP, PUP JOINT.
ODR | MOR AC 02 | 2010-04-29 06:00 | 2010-04-29 07:00 | 209 | 209 | 1200 | 1214 | DISCONNECTED 9-5/8" LANDING JOINT, BELL NIPPLE. MEASURED GAS, W/ GAS DETECTOR OK. & CUTTED 9-5/8" CSG, HOLD SAFETY AND PREOPERATIONAL MEETING W/ CREW.
ODR | MOR AC 02 | 2010-05-07 13:30 | 2010-05-07 16:30 | 2160 | 2160 | 1100 | 1117 | M/U BHA No 6 W/ 7" SCRAPPER. RIH FROM SURFACE TO 1791 ft. RECIPROCATING THREE TIMES THE LAST 500 FT
ODR | MOR AC 02 | 2010-05-07 09:00 | 2010-05-07 13:30 | 2160 | 2160 | 1100 | 1107 | CHECK STATIC FLUID LEVEL 10 MIN, O.K, POOH BHA No.5 FROM 2160 ft TO SURFACE.
ODR | MOR AC 02 | 2010-05-07 17:00 | 2010-05-07 19:00 | 2160 | 2160 | 1100 | 1116 | POOH BHA No.6 FROM 1791 ft TO SURFACE. L/D SCRAPPER AND 6 STAND OF 3 1/2" DP
ODR | MOR AC 02 | 2010-05-07 19:30 | 2010-05-08 | 2160 | 2160 | 1800 | 1810 | RAN CASTV - CBL - GR - CCL LOGS FROM 1792 ft TO 148 ft
ODR | MOR AC 02 | 2010-05-07 07:00 | 2010-05-07 08:00 | 2150 | 2160 | 1400 | 1407 | DRILLING 6 1/8" HOLE SIDETRACK SECCION FROM 2150 ft TO 2160 ft. , W/ 70 RPM, 75 SPM, 236 GPM, SPP: 720/980 Psi, WOB: 6 Klbs. LAST SURVEY @ 2117 ft INC, 43.13 grd, AZIM, 158.38 grd, NOT FOUND ORIGINAL 8 1/2" HOLE AND GEOLOGY DEPARTMENT DEFINED NEW TD AT 2160 FT
ODR | MOR AC 02 | 2010-05-07 19:00 | 2010-05-07 19:30 | 2160 | 2160 | 1700 | 1701 | HOLD SAFETY MEETING & PRE-OPERATIONAL TO E-LOGS JOB
ODR | MOR AC 02 | 2010-05-07 16:30 | 2010-05-07 17:00 | 2160 | 2160 | 1500 | 1503 | CIRCULATED W/ 70 SPM, 220 GPM AT 1791 FT.
ODR | MOR AC 02 | 2010-05-07 08:00 | 2010-05-07 09:00 | 2160 | 2160 | 1500 | 1503 | CIRCULATED AND PUMPED 30 BBLS VISCOSITY PILL, W/ 75 SPM, 236 GPM.
ODR | MOR AC 02 | 2010-05-07 | 2010-05-07 07:00 | 1960 | 2150 | 1400 | 1407 | DRILLING 6 1/8" HOLE SIDETRACK SECCION FROM 1960 ft TO 2150 ft. , W/ 70 RPM, 75 SPM, 236 GPM, SPP: 720/980 Psi, WOB: 6 Klbs. LAST SURVEY @ 2090 ft INC, 42.56 grd, AZIM, 157.76 grd, SEPARATION 5.32 ft OF ORIGINAL HOLE
ODR | MOR AC 02 | 2010-05-10 11:00 | 2010-05-10 13:00 | 2160 | 2160 | 1100 | 1116 | POOH 3 1/2" DP + 2 7/8" TBG + GRAVEL PACKER FREE FROM 1739 FT TO SURFACE.
ODR | MOR AC 02 | 2010-05-10 06:00 | 2010-05-10 09:30 | 2160 | 2160 | 1500 | 1503 | CONT. GRAVEL PACKING JOB, FROM 154 TO 194 Sx, TOTAL 193 Sx, 100.5 % W/ SPM:70, GPM: 120, SPP:100 psi, FV: 38sec, MW: 9.1ppg, INCREASSE PRESSURE TO 500 PSI, SCREEN OUT W/ 100.5 %,
ODR | MOR AC 02 | 2010-05-10 10:00 | 2010-05-10 10:30 | 2160 | 2160 | 1500 | 1503 | CIRCULATED IN DIRECT WAY SAME PARAMETERS TO CLEAN HOLE.
ODR | MOR AC 02 | 2010-05-10 03:30 | 2010-05-10 04:00 | 2160 | 2160 | 1500 | 1503 | CIRCULATED IN DIRECT WAY TO GRAVEL ACOMODATION W/ SPM: 70 GPM 120, 100 PSI
ODR | MOR AC 02 | 2010-05-10 | 2010-05-10 03:30 | 2160 | 2160 | 1500 | 1503 | CONTINUED GRAVEL PACKING JOB, FROM 92 TO 130 Sx, TOTAL 193 Sx, 67 % W/ SPM:70, GPM: 120, SPP:100 psi, FV: 36sec, MW: 9.1ppg
ODR | MOR AC 02 | 2010-05-10 13:30 | 2010-05-10 14:30 | 2160 | 2160 | 1100 | 1117 | RIH 3 1/2" DP FROM SURFACE TO 1739 FT (TOP OF LINER) WITH SETTING TOOL AND METAL SEAL
ODR | MOR AC 02 | 2010-05-10 09:30 | 2010-05-10 10:00 | 2160 | 2160 | 1500 | 1504 | CIRCULATE IN REVERSE WAY TO CLEAN HOLE W/ SPM:50 GPM 157, 120 PSI, EVIDENCED GRAVEL IN SHALE SHAKER
ODR | MOR AC 02 | 2010-05-10 15:00 | 2010-05-10 16:00 | 2160 | 2160 | 1100 | 1116 | POOH 3 1/2" (TOP METAL SEAL @ 1737.81 FT) F/ 1738 FT TO SURFACE
ODR | MOR AC 02 | 2010-05-10 13:00 | 2010-05-10 13:30 | 2160 | 2160 | 1100 | 1117 | CONNECTED SETTING TOOL AND METAL SEAL
ODR | MOR AC 02 | 2010-05-10 04:00 | 2010-05-10 06:00 | 2160 | 2160 | 1500 | 1503 | CONT. GRAVEL PACKING JOB, FROM 130 TO 154 Sx, TOTAL 193 Sx, 79 % W/ SPM:70, GPM: 120, SPP:100 psi, FV: 36sec, MW: 9.1ppg
ODR | MOR AC 02 | 2010-05-10 10:30 | 2010-05-10 11:00 | 2160 | 2160 | 1500 | 1503 | FREE GRAVEL PACKER TOOL WITH 11 TURNS RIGTH, CHECK WEIGTH. OK. P/U BEFORE 30 KLbs, P/U AFTER 25 KLbs.
ODR | MOR AC 02 | 2010-05-10 14:30 | 2010-05-10 15:00 | 2160 | 2160 | 1200 | 1207 | SET METAL SEAL W/ 7 KLbs WEIGHT, CONFIRM WITH 3KLB OF PULL, O.K. RELEASE SETTING TOOL WITH 11 TURN TO RIGHT
ODR | MOR AC 02 | 2010-05-09 | 2010-05-09 01:30 | 2160 | 2160 | 1500 | 1503 | CONT. CIRCULATED ON BOTTOM 2160 ft TO CLEAN RETURNS ON SURFACE W/ 78 SPM, 245 GPM, 900 PSI, AND CONDITIONING MUD MW: 9.3 PPG, VF: 40 Sc/qt, CHECK STATIC FLUID LEVEL BY 10 MIN
ODR | MOR AC 02 | 2010-05-09 11:00 | 2010-05-09 12:00 | 2160 | 2160 | 1200 | 1206 | RIH LINER STRING FROM 417.89 FT TO 2157 FT, CHECK BOTTOM AT 2160 FT.
ODR | MOR AC 02 | 2010-05-09 06:00 | 2010-05-09 08:30 | 2160 | 2160 | 1200 | 1206 | RUN 5 1/2" SLOT LINER FROM SURFACE TO 417.89 FT AS FOLLOW: 1 BULL PLUG (0.6 FT)+ , 3 x 208 slot/ft 5 1/2" LINER (141.49 FT)+ 1 x Niple B (1.6 FT)+2 x Blankpipe 5 1/2" LINER (84.61 FT)+ 4 x 208 slot/ft 5 1/2", LINER (188.69 FT)
ODR | MOR AC 02 | 2010-05-09 23:30 | 2010-05-10 | 2160 | 2160 | 1500 | 1503 | CONTINUED GRAVEL PACKING JOB, FROM 86 TO 92 Sx, TOTAL 193 Sx, 47 % W/ SPM:70, GPM: 120, SPP:100 psi, FV: 36sec, MW: 9.2ppg
ODR | MOR AC 02 | 2010-05-09 19:30 | 2010-05-09 22:30 | 2160 | 2160 | 1500 | 1503 | CONTINUED GRAVEL PACKING JOB, FROM 50 TO 86 Sx, TOTAL 193 Sx, 44 % W/ SPM:70, GPM: 120, SPP:100 psi, FV: 36sec, MW: 9.2ppg
ODR | MOR AC 02 | 2010-05-09 22:30 | 2010-05-09 23:30 | 2160 | 2160 | 1500 | 1503 | CIRCULATED IN DIRECT WAY TO GRAVEL ACOMODATION W/ SPM: 70 GPM 120, 100 PSI
ODR | MOR AC 02 | 2010-05-09 05:00 | 2010-05-09 06:00 | 2160 | 2160 | 1200 | 1204 | CONDITIONED ROTARY TABLE AND TOOLS TO RIH 5 1/2" LINER
ODR | MOR AC 02 | 2010-05-09 19:00 | 2010-05-09 19:30 | 2160 | 2160 | 1500 | 1503 | CIRCULATED IN DIRECT WAY TO GRAVEL ACOMODATION W/ SPM: 70 GPM 120, 100 PSI
ODR | MOR AC 02 | 2010-05-09 09:00 | 2010-05-09 10:00 | 2160 | 2160 | 1200 | 1206 | RIH 13 X 2 7/8" EUE TBG FROM SURFACE TO 379.02 FT AS STINGER,
ODR | MOR AC 02 | 2010-05-09 15:00 | 2010-05-09 19:00 | 2160 | 2160 | 1500 | 1503 | START TO GRAVEL PACKING JOB, FROM 1 TO 50 Sx, TOTAL 193 Sx, 25% W/ SPM:70, GPM: 120, SPP:100 psi, , BY PASS OPEN, FV: 36 sec, MW: 9.2ppg
ODR | MOR AC 02 | 2010-05-09 13:00 | 2010-05-09 14:00 | 2160 | 2160 | 1500 | 1501 | CIRCULATED TO CONDITIONED MUD AT 2157 FT TO VISC 39 SEC. MW: 9.2 PPG W/ SPM: 65, GPM: 190
ODR | MOR AC 02 | 2010-05-09 10:00 | 2010-05-09 11:00 | 2160 | 2160 | 1200 | 1206 | CONNECTED GRAVE PACKER TOOL AND LANDING NIPPLE TO 3 1/2" DP, , TEST GRAVEL PACKER W: 65 SPM, GPM: 190, SPP: 100 PSI.
ODR | MOR AC 02 | 2010-05-09 01:30 | 2010-05-09 05:00 | 2160 | 2160 | 1100 | 1107 | POOH FREE BHA No 7 W/ UNDERREAMER FROM 2160 ft TO SURFACE, L/D UNDERREAMER & L/D BHA No 7 AND 14 JOINTS OF 3 1/2" DP
ODR | MOR AC 02 | 2010-05-09 08:30 | 2010-05-09 09:00 | 2160 | 2160 | 1200 | 1204 | CONDITIONED RIG FLOOR AND TOOLS TO RIH 2 7/8" TBG
ODR | MOR AC 02 | 2010-05-09 14:00 | 2010-05-09 15:00 | 2160 | 2160 | 1900 | 1912 | NPT: REPAIRED GRAVEL POD (WELDING FEEDING TUBE)
ODR | MOR AC 02 | 2010-05-09 12:00 | 2010-05-09 13:00 | 2160 | 2160 | 1300 | 1303 | CHANGED ELEVATORS, INSTALLED 3 1/2" CIRCULATION HEAD AND LINES ON GRAVEL POD
ODR | MOR AC 02 | 2010-05-03 09:00 | 2010-05-03 12:00 | 2250 | 2250 | 1800 | 1801 | RIH 3-1/2" D.P. OPEN ENDED FROM SURFACE TO 2250 ft. , GEOLOGY DEPARTMENT DEFINED 7" CASING SHOE AT 1796 ft
ODR | MOR AC 02 | 2010-05-03 07:00 | 2010-05-03 08:30 | 2250 | 2250 | 1800 | 1804 | RUN No. 2: SDL-DSN FROM 2250 ft TO 204 ft ( 9-5/8" CSG SHOE )
ODR | MOR AC 02 | 2010-05-03 15:00 | 2010-05-03 15:30 | 2250 | 2250 | 1500 | 1503 | CIRCULATED EXCESS OF PILL W/ 204 GPM @ 1796 ft W/ STK:65 ,GPM: 204, PSI: 200 PSI
ODR | MOR AC 02 | 2010-05-03 14:00 | 2010-05-03 15:00 | 2250 | 2250 | 1100 | 1116 | POOH OPENED DRILL PIPE F/ 2250 ft TO 1796 ft TO CIRCULATED EXCESS OF PILL
ODR | MOR AC 02 | 2010-05-03 19:00 | 2010-05-03 20:30 | 2250 | 2250 | 2100 | 2106 | WOC BALANCED PLUG, WHILE POOH OPENED DRILL PIPE F/ 1551 ft TO SURFACE.
ODR | MOR AC 02 | 2010-05-03 17:00 | 2010-05-03 19:00 | 2250 | 2250 | 1500 | 1501 | POSITONED STRING @ 1551 ft, CIRCULATED EXCESS OF CEMENT & CONDITIONED MUD CIP @ 19:00 HRS
ODR | MOR AC 02 | 2010-05-03 04:30 | 2010-05-03 07:00 | 2250 | 2250 | 1800 | 1802 | R/U SDL-DSN RADIOACTIVE TOOLS & RIH SDL-DSN @ 2250 ft
ODR | MOR AC 02 | 2010-05-03 04:00 | 2010-05-03 04:30 | 2250 | 2250 | 1800 | 1803 | R/D HRI-MSFL-GR-SP-CAL TOOLS
ODR | MOR AC 02 | 2010-05-03 12:00 | 2010-05-03 14:00 | 2250 | 2250 | 1500 | 1503 | POSITIONED IN BOTTOM STRING & PREPARED & PUMPED 45 BLS OF SPECIAL HI-VISC PILL W/ RICE HULLS
ODR | MOR AC 02 | 2010-05-03 20:30 | 2010-05-04 | 2250 | 2250 | 2100 | 2106 | WOC BALANCED PLUG
ODR | MOR AC 02 | 2010-05-03 15:30 | 2010-05-03 16:00 | 2250 | 2250 | 1100 | 1117 | POSITONED STRING @ 1831 ft TO PUMPED BALANCED CEMENT PLUG. INSTALL CEMENT HEAD
ODR | MOR AC 02 | 2010-05-03 16:00 | 2010-05-03 17:00 | 2250 | 2250 | 2100 | 2103 | PERFORMED PRE-OPERATIONAL & SAFETY W/ SLB & CREW DISSCUSED CEMENTING PROGRAM , PERFORMED CEMMENTING JOB AS FOLLOW:, TESTED LINES W /1500 PSI WHILE 5 MIN OK, PUMPED 10 BBLS OF FRESH WATER @ 4 BPM, MIXED & PUMPED 6 BBLS OF, 12.6 PPG SLURRY @ 3 BPM, DISPLACED W/ 11.5 BBL OF FRESH WATER @ 2 BPM. CHECKED BACK FLOW 0.0 BBLS OK.
ODR | MOR AC 02 | 2010-05-03 | 2010-05-03 00:30 | 2250 | 2250 | 1800 | 1802 | CONT. R/U HALLIBURTON E-LOGS TOOLS
ODR | MOR AC 02 | 2010-05-03 00:30 | 2010-05-03 04:00 | 2250 | 2250 | 1800 | 1804 | RUN No. 1: HRI-MSFL-GR-SP-CAL FROM 2250 ft TO 204 ft ( 9-5/8" CSG SHOE ), REMARKS: OBSERVED "ELECTRICAL NOISES" ON SP CURVE, DECIDED RUN AGAIN TO BOTTOM &VERIFIED SP LOG, RUN AGAIN No. 1: HRI-MSFL-GR-SP-CAL FROM 2250 ft TO 204 ft ( 9-5/8" CSG SHOE )
ODR | MOR AC 02 | 2010-05-03 08:30 | 2010-05-03 09:00 | 2250 | 2250 | 1800 | 1803 | R/D HALLIBURTON TOOLS.
ODR | MOR AC 02 | 2010-05-04 | 2010-05-04 02:30 | 2250 | 2250 | 2100 | 2106 | CONTINUED WOC BALANCED PLUG
ODR | MOR AC 02 | 2010-05-04 02:30 | 2010-05-04 04:30 | 2250 | 2250 | 2100 | 2106 | WOC BALANCED PLUG, WHILE RIH BHA No 4 F/ SURFACE TO 1779 ft (22 ft ABOVE THEORETICAL TOP)
ODR | MOR AC 02 | 2010-05-04 08:00 | 2010-05-04 10:00 | 2250 | 2250 | 1100 | 1107 | POOH & LAYED DOWN BHA No 4 F/ 309 ft TO SURFACE.
ODR | MOR AC 02 | 2010-05-04 13:00 | 2010-05-04 21:00 | 2250 | 2250 | 1200 | 1204 | HOLD SAFETY AND PRE-OPERATIONALTO RUN 7" CASING, DISCCUSSED PROGRAM & HSE FACTORS., RAN 7" CASING 23 #, N-80, BTC, R-3 AS FOLLOW: CONNECTED GUIDE SHOE (0.9 ft) + 1 x 7" CSG JOINT (37.73 ft) + , FLOAT COLLAR (1.43 ft) + 47 x 7" CSG JOINT ( 1740 ft). TIGHT HOLE @ 1089ft, 1241 ft & 1542 ft. RECIPROCATED STRING
ODR | MOR AC 02 | 2010-05-04 10:00 | 2010-05-04 13:00 | 2250 | 2250 | 1200 | 1204 | CHANGE 5K RAMS 3 1/2" TO 7" & CONDITIONS HANDLING EQUIPMENT TO RUN 7" CASING.
ODR | MOR AC 02 | 2010-05-04 06:00 | 2010-05-04 08:00 | 2250 | 2250 | 1100 | 1107 | CHECKED STATIC LEVEL OF THE WELL BY 10 MIN O.K. & POOH 3-1/2" D.P. F /1801 ft TO 309 ft
ODR | MOR AC 02 | 2010-05-04 21:00 | 2010-05-04 22:00 | 2250 | 2250 | 1200 | 1214 | INSTALLED 7" LANDING JOINT (16 FT) P/U AND M/U 7" CEMENTING HEAD - INSTALLED CEMENTING SURFACE LINES.
ODR | MOR AC 02 | 2010-05-04 04:30 | 2010-05-04 05:00 | 2250 | 2250 | 1400 | 1410 | DRILLED EXCESS OF CEMENT F/ 1779 ft TO 1801 ft W/ 220 GPM, ROTARY: 50 RPM WOB: 1-2 KLB, SPP: 150 Psi.
ODR | MOR AC 02 | 2010-05-04 22:00 | 2010-05-04 23:00 | 2250 | 2250 | 1700 | 1701 | CIRCULATED 7" CASING @ 1796 ft TO CLEAN HOLE & CONDITIONED MUD TO 7" CSG CEMENTING JOB.W/ 251 GPM, HOLD SAFETY & PRE-OPERATIONAL MEETING TO CEMENTING 7" CASING & PREMIX LEAD SLURRY
ODR | MOR AC 02 | 2010-05-04 05:00 | 2010-05-04 06:00 | 2250 | 2250 | 1500 | 1503 | CIRCULATED TO 1801 ft TO CLEAN HOLE & CONDITIONED MUD TO RUN 7" CASING.
ODR | MOR AC 02 | 2010-05-04 23:00 | 2010-05-05 | 2250 | 2250 | 2100 | 2104 | PERFORMED 7" CSG CEMENT JOB AS FOLLOW: TESTED LINES W/ 2500 PSI, DROPPED 7" BOTTOM PLUG, PUMPED 40 BBLS OF CW7 @ 5 BPM, PUMPED 40.5 BBLS OF MUDPUSH II 11.7 PPG @ 5 BPM, MIXED AND PUMPED 36.1 BLS OF LEAD SLURRY - 14.2 PPG, CMT "G" CLASS @ 4 BPM, BATCH MIXED AND PUMPED 43 BLS OF TAIL SLURRY - 16.2 PPG, CMT "G" CLASS @ 5 BPM
ODR | MOR AC 02 | 2010-04-30 | 2010-04-30 06:00 | 209 | 431 | 1400 | 1407 | DRILLED 8 1/2" HOLE SECTION , BUILDING ANGLE 209 ft TO 431 ft. KOP @ 209 ft (SLIDDING: 79%, ROTATING: 21%) , W/ 40 RPM, 95 SPM, 300 GPM, SPP: 500 Psi, WOB: 2-6 Klbs. , SURVEY @ 327 ft, INC: 9.19 deg, AZM: 176.63 deg, DLS: 7.26 deg/100 ft. , TAKE REDUCE PRESSURE. (SPM:69-79-94 GPM:216-248-295 P: 250-400-500 PSI)
ODR | MOR AC 02 | 2010-04-30 06:00 | 2010-04-30 17:30 | 431 | 998 | 1400 | 1407 | CONT. DRILLED 8 1/2" HOLE SECTION , BUILDING ANGLE F 431 ft TO 998 ft. , W/ 40 RPM, 95 SPM, 300 GPM, SPP: 650/700 Psi, WOB: 8-12 Klbs.
ODR | MOR AC 02 | 2010-04-30 17:30 | 2010-04-30 18:00 | 998 | 998 | 1700 | 1701 | HSE ACTIVITIES: WELL KICK SIMULATION W/ CREW & SERVICES PERSONNEL. OK , TAKE REDUCE PRESSURE. (SPM:70-75-80 GPM:220-235-251 P: 400-430-500 PSI)
ODR | MOR AC 02 | 2010-04-30 19:00 | 2010-05-01 | 1080 | 1312 | 1400 | 1407 | DRILLED 8 1/2" HOLE TANGENT SECTION FROM 1080 ft TO 1312 ft, W/ 40 RPM, 95 SPM, 300 GPM, SPP: 650/750 Psi, WOB: 8-12 Klbs. , SURVEY @ 1269 ft, INC: 50.25 deg, AZM: 160.53deg, DLS: 0.98deg/100 ft. ROT: (46%) & SLD: 54 %, TAKE REDUCE PRESSURE. (SPM:69-80-95 GPM:216-251-298 P: 500-600-700 PSI)
ODR | MOR AC 02 | 2010-04-30 18:00 | 2010-04-30 19:00 | 998 | 1080 | 1400 | 1407 | DRILLED 8 1/2" HOLE SECTION , BUILDING ANGLE F 998 ft TO 1080 ft (EOB @ 1080 ft), W/ 40 RPM, 95 SPM, 300 GPM, SPP: 650/750 Psi, WOB: 8-12 Klbs.
ODR | MOR AC 02 | 2010-05-08 06:00 | 2010-05-08 12:00 | 2160 | 2160 | 1400 | 1413 | CONT. ENLARGED 6 1/8" HOLE TO 11" F/ 1950 ft TO 2043 ft W/ 78 SPM, 245 GPM & 1000 Psi, 100 RPM AND WOB: 1-2 Klbs., MW: 9.3 PPG, VF: 93 Sc/qt
ODR | MOR AC 02 | 2010-05-08 19:00 | 2010-05-08 19:30 | 2160 | 2160 | 1500 | 1503 | CIRCULATED ON BOTTOM 2160 ft TO CLEAN RETURNS ON SURFACE W/ 78 SPM, 245 GPM, 900 PSI
ODR | MOR AC 02 | 2010-05-08 23:00 | 2010-05-09 | 2160 | 2160 | 1500 | 1503 | SLUG 30 BBL OF VISC. PILL, CIRCULATED ON BOTTOM 2160 ft TO CLEAN RETURNS ON SURFACE W/ 78 SPM, 245 GPM, 900 PSI
ODR | MOR AC 02 | 2010-05-08 12:00 | 2010-05-08 19:00 | 2160 | 2160 | 1400 | 1413 | CONT. ENLARGED 6 1/8" HOLE TO 11" F/ 2043 ft TO 2160 ft W/ 78 SPM, 245 GPM & 1000 Psi, 100 RPM AND WOB: 1-2 Klbs., MW: 9.3 PPG, VF: 51 Sc/qt
ODR | MOR AC 02 | 2010-05-08 00:30 | 2010-05-08 03:00 | 2160 | 2160 | 1100 | 1110 | RIH BHA No 7 W/ UNDERREAMER FROM SURFACE TO 1801 ft.
ODR | MOR AC 02 | 2010-05-08 20:30 | 2010-05-08 23:00 | 2160 | 2160 | 1400 | 1413 | RE-ENLARGED 6 1/8" HOLE TO 11" F/ 1801 ft TO 2160 ft W/ 78 SPM, 245 GPM & 1000 Psi, 100 RPM AND WOB: 1-2 Klbs,, MW: 9.3 PPG, VF: 51 Sc/qt
ODR | MOR AC 02 | 2010-05-08 19:30 | 2010-05-08 20:30 | 2160 | 2160 | 1100 | 1107 | CHECK STATIC FLUID LEVEL AND POOH BHA No 7 W/ UNDERREAMER FROM 2160 ft TO 1792. L/D 11 JNT 3 1/2" DP.
ODR | MOR AC 02 | 2010-05-08 03:00 | 2010-05-08 06:00 | 2160 | 2160 | 1400 | 1413 | ENLARGED 6 1/8" HOLE TO 11" F/ 1801 ft TO 1950 ft W/ 90 SPM, 280 GPM & 1000 Psi, 100 RPM AND WOB: 1-2 Klbs, MW 9.3 PPG
ODR | MOR AC 02 | 2010-05-08 | 2010-05-08 00:30 | 2160 | 2160 | 1400 | 1401 | M/U & TEST ON SURFACE UNDERREAMER OPEN & CLOSED. OK 68 SPM, GPM: 214 AND SPP 650 PSI
OCM | MOR AC 02 | 2010-05-10 21:30 | 2010-05-10 22:00 | 2160 | 2160 | 1200 | 1201 | CIRCULATED NaCl BRINE 9,3 ppg W/ SPM: 68, GPM: 214, SPP: 300 PSI
OCM | MOR AC 02 | 2010-05-10 16:00 | 2010-05-10 17:00 | 2160 | 2160 | 1600 | 1603 | HSE TRAINING: WELL CONTROL AND EVACUATIONS DRILL
OCM | MOR AC 02 | 2010-05-10 20:00 | 2010-05-10 21:30 | 2160 | 2160 | 1200 | 1202 | WASHED DISHES, PREPAIRED 25 BBL OF CLEAN PILL WITH WATER , SLUG CLEAN PILL AND START TO DISPLACED MUD BY NaCl BRINE 9,3 ppg W/ SPM: 68, GPM: 214, SPP: 300 PSI
OCM | MOR AC 02 | 2010-05-10 17:00 | 2010-05-10 20:00 | 2160 | 2160 | 3300 | 3303 | RIH FLUTE + 13 x 2 7/8" EUE TBG (421.98 FT) + 3 1/2" DP FROM 421.98 FT TO 2157 FT, BOTTOM CONFIRMED W/ 2 K Lbs.
OCM | MOR AC 02 | 2010-05-10 22:00 | 2010-05-11 | 2160 | 2160 | 1100 | 1143 | POOH & WASHED HOLE W/ BRINE F/ 2157 TO 1738 FT, W/ SPM: 68, GPM: 214, SPP: 300 psi, L/D EACH JOINT. CHEKED SFL 10 MIN. OK
OCM | MOR AC 02 | 2010-05-11 04:30 | 2010-05-11 06:00 | 2160 | 2160 | 1100 | 1141 | RIG DOWN POOR BOY, SAFETY LINE , CHOKE MANIFOLD, KILL MANIFOLD, FLOW LINE, BELL NIPPLE,
OCM | MOR AC 02 | 2010-05-11 18:00 | 2010-05-12 | 2160 | 2160 | 1800 | 1830 | WAITING LIGTH DAY TO CONTINUE RIG DOWN
OCM | MOR AC 02 | 2010-05-11 | 2010-05-11 03:00 | 2160 | 2160 | 1100 | 1127 | POOH & WASHED HOLE W/ BRINE F/ 1738 TO SURFACE FT, W/ SPM: 68, GPM: 214, SPP: 300 psi, L/D EACH JOINT. CHEKED SFL 10 MIN. OK
OCM | MOR AC 02 | 2010-05-11 09:30 | 2010-05-11 18:00 | 2160 | 2160 | 1900 | 1906 | L/D TONGS & ACCESORIES FROM ROTARY TABLE. DISCONNECTED HYDRAULIC LINES, CLEANED MUD TANKS. DISCONNECTED STAND PIPE LINE, SURFACE LINES & MUD PUMP, DISCONNECTED HYDRAULIC AND ELECTRIC LINES FROM DERRICK. , HELD PRE-OPERATIONAL & SAFETY MEETING TO R/D DERRICK, RIG DOWN DERRICK RIG, REMOVED CACH TANK, MUD PUMP, WATER TANK, PIPE RACKS & DRILL PIPE BASKET
OCM | MOR AC 02 | 2010-05-11 03:00 | 2010-05-11 04:30 | 2160 | 2160 | 1100 | 1143 | L/DOWN 13 X 2 7/8" EUE TBG STINGER
OCM | MOR AC 02 | 2010-05-11 08:30 | 2010-05-11 09:30 | 2160 | 2160 | 1000 | 1005 | INSTALLED 7-1/16" x 3M PUMPING FLANGE W/ 3-½" BTC BOX DOWN INSIDE x 3-½" EUE 8RD PIN UP, AND 3-½" EUE 8RD BOX PLUG - INSTALLED 1 x 2-1/16" - 2M EXPANDING GATE VALVE AND 1 x 2 1/16" - 2M PLUG.
OCM | MOR AC 02 | 2010-05-11 06:00 | 2010-05-11 08:30 | 2160 | 2160 | 2200 | 2208 | EMPTIED SUCTION TANK OF MUD AND WASHED IT, N/DOWN BOPs STACK, INSTALLED RAIL TO MOVE BOPs STACK
ODR | MOR AN 13 | 2019-01-30 04:00 | 2019-01-30 05:00 | 212 | 212 | 1000 | 1009 | PERFORMED CIT & TESTED BOPs, CHOKE MANIFOLD AND ACCUMULATOR ASFOLLOWS: ANNULAR BOP VS HCR W/ 500 -1000 PSI, 5 & 10 MINUTES, OK PIPE RAM BOP VS MANUAL VALVE & KILL LINE MANUAL VALVE W/ 500 -1000 PSI, 5 & 10 MINUTES, OK PIPE RAM VS ALL GATE VALVES OF CHOKE MANIFOLD W/ 500 - 1000 PSI, 5 & 10 MINUTES, OK. ACCUMULATOR CHARGED F/ 0 TO 3000 PSI IN 5.5 MIN
ODR | MOR AN 13 | 2019-01-30 05:30 | 2019-01-30 07:30 | 217 | 369 | 1400 | 1406 | DRILLED 8-1/2" HOLE FROM 217 FT TO 369 FT W/ 300 GPM , SPP: 700 PSI, WOB: 6-8 KLB, RPM SURF/MM :50/84, TQ: 900-1000 LB-FT
ODR | MOR AN 13 | 2019-01-30 21:30 | 2019-01-30 22:00 | 1241 | 1241 | 1500 | 1503 | CIRCULATED TO CLEAN HOLE W/ 345 GPM, SPP: 1000 PSI
ODR | MOR AN 13 | 2019-01-30 22:00 | 2019-01-30 23:30 | 1241 | 1241 | 1100 | 1107 | CHECKED STATIC LEVEL. POOH BHA No 2 FROM 1241 FT TO 200 FT. FILLING WELL EACH 5 STAND
ODR | MOR AN 13 | 2019-01-30 07:30 | 2019-01-30 08:30 | 369 | 369 | 1900 | 1910 | NPT- IONOS. PROBLEM W/ MWD SIGNAL
ODR | MOR AN 13 | 2019-01-30 11:00 | 2019-01-30 18:00 | 460 | 997 | 1400 | 1407 | DRILLED 8 1/2" INTERMEDIATE HOLE FROM 460 FT TO 997 FT W/ 330 GPM, SPP: 900-1000 PSI, RPM SURF/MM: 50/92, WOB: 6-8 KLB, MW: 9.0 PPG, FV: 49 SEC/QT. LAST SURVEY @ 978 FT, INCL: 29.89°, AZIM: 223.75°, TVD: 945.44 FT, DLS: 3.65 °/100 FT. REMARKS: PUMPED 30 BLS OF HI-VIS PILL @ 997 FT (MW:9.1 PPG -FV: 100 SEC/QT)
ODR | MOR AN 13 | 2019-01-30 08:30 | 2019-01-30 09:30 | 369 | 460 | 1400 | 1406 | DRILLED 8-1/2" HOLE FROM 369 FT TO 460 FT W/ 300 GPM , SPP: 700 PSI, WOB: 6-8 KLB, RPM SURF/MM :50/84, TQ: 900-1000 LB-FT. LAST SURVEY @ 410 FT, INCL: 8.22°, AZIM: 221.47°, TVD: 409.02 FT, DLS: 2.75 °/100 FT
ODR | MOR AN 13 | 2019-01-30 23:30 | 2019-01-31 | 1241 | 1241 | 1100 | 1110 | RIH BHA No 2 FROM 200 FT TO 839 FT. RUN FREE, OK.
ODR | MOR AN 13 | 2019-01-30 | 2019-01-30 03:00 | 212 | 212 | 1300 | 1303 | M/U BHA No 2 PERFORMED SHALLOW TEST W/ 6-3/4" MUD MOTOR + FLOAT SUB + UBHO + NMDC W/ PUMP No 2 (95 SPM - 400 PSI). M/U 8 1/2" HALLIBURTON USED PDC BIT, TYPE: FXXD, S/N: 11888607, JETS: 3X11-2X13
ODR | MOR AN 13 | 2019-01-30 18:00 | 2019-01-30 21:30 | 997 | 1241 | 1400 | 1407 | DRILLED 8 1/2" INTERMEDIATE HOLE FROM 997 FT TO 1241 FT W/ 330 GPM, SPP: 900-1000 PSI, RPM SURF/MM: 50/92, WOB: 6-8 KLB, MW: 9.0 PPG, FV: 49 SEC/QT. LAST SURVEY @ 1168 FT, INCL: 36.53°, AZIM: 222.87°, TVD: 1103.58 FT, DLS: 2.64 °/100 FT.
ODR | MOR AN 13 | 2019-01-30 03:00 | 2019-01-30 03:30 | 212 | 212 | 1100 | 1110 | CONT. RIH W/ 2 JT X 6-1/2" DC + XO + 1 JT HWDP 5" TO 151 FT ORIENTED BHA W/ LINE SCRIBE. TAGED TOP OF CEMENT @ 151 FT
ODR | MOR AN 13 | 2019-01-30 03:30 | 2019-01-30 04:00 | 212 | 212 | 1400 | 1410 | DRILLED OUT 9-5/8" CASING FROM 151 FT TO 202 FT W/ 300 GPM, SPP: 850 PSI, WOB: 4-6 KLB, RPM SURF/MM:40/84, TQ: 900 LB-FT
ODR | MOR AN 13 | 2019-01-30 09:30 | 2019-01-30 11:00 | 460 | 460 | 1900 | 1912 | NPT - RIG REPAIR. POOH BHA No 2 FROM 460 FT TO 200 FT. CHANGED TUBING TO COOLING SYSTEM OF DRAWWORK BRAKES. RIH TO BOTTOM.
ODR | MOR AN 13 | 2019-01-30 05:00 | 2019-01-30 05:30 | 212 | 217 | 1500 | 1503 | CONT. DRILLED OUT CEMENT, PLUG & CASING SHOE FROM 202 FT TO 217 FT. DISPLACED WATER BY POLYMER MUD (MW: 9.1 PPG - FV:46 SEC/QT). CLEANED CHANNELS & SHAKERS
ODR | MOR AN 13 | 2019-02-01 10:30 | 2019-02-01 11:30 | 1241 | 1241 | 1000 | 1005 | INSTALLED BELL NIPPLE, FLOWLINE, LINE TO CHOKE MANIFOLD & KILL LINE. INSTALLED HYDRAULIC LINE TO ACCUMULATOR. TESTED OPEN-CLOSE MECHANISM OF BOPs, OK.
ODR | MOR AN 13 | 2019-02-01 16:00 | 2019-02-01 16:30 | 1241 | 1241 | 2500 | 2501 | CALIBRATE DEPTH SENSOR OF PAISON
ODR | MOR AN 13 | 2019-02-01 07:00 | 2019-02-01 10:30 | 1241 | 1241 | 1000 | 1005 | INSTALLED 7 1/16"-3M-R45 X 7" BTC CASING HEAD. N/U DSA 7 1/16" - 3K-R45 X 13 5/8"- 5K-R56 + DRILLING SPOOL 13 5/8"-3K-R56 X 13 5/8"-5M-BX160 + 13 5/8"-5K-BX 160 DOUBLE RAMS + ANNULAR BOP 13 5/8"-5K-BX 160.
ODR | MOR AN 13 | 2019-02-01 04:30 | 2019-02-01 05:00 | 1241 | 1241 | 2100 | 2106 | WOC - PERFORMED PRE-OPERATIONAL AND SAFETY MEETING TO N/D AND N/U BOPs
ODR | MOR AN 13 | 2019-02-01 22:00 | 2019-02-01 22:30 | 1241 | 1241 | 1500 | 1503 | DISPLACED WATER BY DRILLING MUD (MW: 9.0 PPG, FUNNEL VISC:48 SEG). CLEANED SHAKERS & CHANNELS
ODR | MOR AN 13 | 2019-02-01 06:00 | 2019-02-01 07:00 | 1241 | 1241 | 1000 | 1005 | N/D BOPs. UNISTALLED 11"-3K-R53 CASING HEAD
ODR | MOR AN 13 | 2019-02-01 21:00 | 2019-02-01 21:30 | 1241 | 1241 | 1000 | 1009 | PERFORMED CIT @ 1245 FT AND TESTED BOPs (ANNULAR Vs MANUAL VALVE, PIP RAM Vs HCR) W/ 500- 800 PSI TEN MINUTES, OK.
ODR | MOR AN 13 | 2019-02-01 19:00 | 2019-02-01 21:00 | 1241 | 1241 | 1400 | 1410 | DRILLOUT PLUGS, FLOAT COLLAR & CEMENT FROM 17814 FT TO 1226 FT W/ 255 GPM, SPP: 1250 PSI, RPM SURF/MM:40/160, WOB: 8-10 KLB
ODR | MOR AN 13 | 2019-02-01 11:30 | 2019-02-01 13:30 | 1241 | 1241 | 1300 | 1307 | SLIP 30 FT OF 1-1/8" DRILLING LINE. CALIBRATED TWIN STOP
ODR | MOR AN 13 | 2019-02-01 13:30 | 2019-02-01 14:00 | 1241 | 1241 | 1700 | 1701 | HELD PRE-OPERATIONAL AND SAFETY MEETING TO M/U BHA No 3 W/ DIRECTIONAL TOOLS
ODR | MOR AN 13 | 2019-02-01 21:30 | 2019-02-01 22:00 | 1241 | 1241 | 1400 | 1410 | CONT. DRILLED OUT CEMENT & CASING SHOE FROM 1226 FT TO 1241 FT W/ 255 GPM, SPP: 1250 PSI, RPM SURF/MM: 45/160, WOB: 8-10 KLB.
ODR | MOR AN 13 | 2019-02-01 22:30 | 2019-02-02 | 1241 | 1400 | 1400 | 1407 | DRILLED 6 1/8" HOLE SECTION FROM 1241 FT TO 1400 FT W/ 250 GPM , SPP: 1200 PSI, RPM SURF/MM: 50/160, WOB: 6-8 KLB P/U W: 43KLB, ROT W: 37 KLB, S/O W: 34 KLB. LAST SURVEY @ 1356 FT, INCL: 38.73°, AZIM: 223.31°, TVD: 1249.68 FT, DLS: 1.87 °/100 FT
ODR | MOR AN 13 | 2019-02-01 16:30 | 2019-02-01 19:00 | 1241 | 1241 | 1100 | 1110 | RIH BHA No3 W/ 3-1/2" DP FROM 267 FT TO 1178 FT, TAGGED TOP OF CEMENT @ 1178 FT
ODR | MOR AN 13 | 2019-02-01 | 2019-02-01 04:30 | 1241 | 1241 | 2100 | 2106 | WOC - 7"CASING. CREW ON SEVERAL ISSUES
ODR | MOR AN 13 | 2019-02-01 14:00 | 2019-02-01 16:00 | 1241 | 1241 | 1300 | 1303 | M/U BHA No 3 W/ MUD MOTOR + FLOAT SUB + UBHO + NMDC TO 57.62 FT. PERFORMED SHALLOW TEST W/ PUMP No 1 (216 GPM - SPP: 600 PSI). OK. M/U 6 1/8" PDC BIT, DBS, TYPE MM64, S/N 13132730, JETS 3X15. CONT M/U BHA No 3 FROM 57.62 FT TO 267.73 FT
ODR | MOR AN 13 | 2019-02-01 05:00 | 2019-02-01 06:00 | 1241 | 1241 | 1200 | 1214 | RELEASED LANDING JOINT. L/D BELL NIPPLE AND FLOW LINE.
ODR | MOR AN 13 | 2019-02-02 17:30 | 2019-02-02 19:30 | 1810 | 1810 | 1800 | 1802 | R/U BAKER E-LOGS TOOLS
ODR | MOR AN 13 | 2019-02-02 21:30 | 2019-02-02 22:30 | 1810 | 1810 | 1800 | 1804 | R/U CBL – VDL – CCL - USIT
ODR | MOR AN 13 | 2019-02-02 19:30 | 2019-02-02 21:00 | 1810 | 1810 | 1800 | 1804 | RAN No 1: (HRI-GR-SP-SDL- GR). LOGGED FROM 1810 FT TO 1236 FT. GR TO 207 FT
ODR | MOR AN 13 | 2019-02-02 | 2019-02-02 07:00 | 1400 | 1810 | 1400 | 1407 | CONT. DRILLING 6 1/8" HOLE SECTION FROM 1400 FT TO 1797 FT W/ 250 GPM , SPP: 1200 PSI, RPM SURF/MM: 50/160, WOB: 6-8 KLB. LAST SURVEY @ 1736 FT, INCL: 38.68°, AZIM: 227.09°, TVD: 1550.09 FT, DLS: 2.19 °/100 FT. PROJECTION TO BOTTOM 1810 FT, INCL: 39.38°, AZIM: 227.62°, TVD: 1607.57 FT, DLS: 1.05 °/100 FT
ODR | MOR AN 13 | 2019-02-02 07:00 | 2019-02-02 08:00 | 1810 | 1810 | 1500 | 1503 | PUMPED HI-VIS PILL (30 BLS, MW: 9.0 PPG - 100 SEC) & CIRCULATED TO CLEAN HOLE W/ 220 GPM - SPP: 1050 PSI
ODR | MOR AN 13 | 2019-02-02 12:00 | 2019-02-02 14:00 | 1810 | 1810 | 1100 | 1107 | CHECK STATIC LEVEL, OK. POOH BHA No 3 W/ 3-1/2" DP FROM 1810 FT TO 247 FT.
ODR | MOR AN 13 | 2019-02-02 16:30 | 2019-02-02 17:00 | 1810 | 1810 | 1800 | 1802 | CONDITONED ROTARY TABLE
ODR | MOR AN 13 | 2019-02-02 14:00 | 2019-02-02 14:30 | 1810 | 1810 | 1700 | 1702 | PERFORMED TRIP DRILL. OBSERVED CREW REACTION. HELD SAFETY MEETING TO EVALUATE SKILLS.
ODR | MOR AN 13 | 2019-02-02 22:30 | 2019-02-03 | 1810 | 1810 | 1800 | 1810 | RAN No 2: (CBL – VDL – CCL - USIT-GR) FROM 1236 FT TO 207 FT
ODR | MOR AN 13 | 2019-02-02 17:00 | 2019-02-02 17:30 | 1810 | 1810 | 1700 | 1701 | HELD PRE-OPERATIONAL AND SAFETY MEETING TO RIH E-LOGS
ODR | MOR AN 13 | 2019-02-02 21:00 | 2019-02-02 21:30 | 1810 | 1810 | 1800 | 1803 | R/D RAN No 1 TOOLS
ODR | MOR AN 13 | 2019-02-02 08:00 | 2019-02-02 09:30 | 1810 | 1810 | 1100 | 1107 | POOH BHA No 3 FROM 1810 FT TO 582 FT, FILLING EVERY5 STAND AND CHECK STATICK LEVEL. M/U 7" SCRAPPER
ODR | MOR AN 13 | 2019-02-02 11:00 | 2019-02-02 12:00 | 1810 | 1810 | 1500 | 1503 | PUMPED HI-VIS PILL (20 BLS, MW: 9.0 PPG - 100 SEC) & CIRCULATED @ 1810 FTTO CLEAN HOLE W/ 220 GPM - SPP: 1050 PSI
ODR | MOR AN 13 | 2019-02-02 09:30 | 2019-02-02 11:00 | 1810 | 1810 | 1100 | 1117 | RIH TO BOTTOM FROM 582 FT TO 1810 FT, RECIPROCATING STRING THREE TIMES THE LAST 200 FT
ODR | MOR AN 13 | 2019-02-02 14:30 | 2019-02-02 16:30 | 1810 | 1810 | 1400 | 1404 | CONT. POOH BHA No 3 TO SURFACE. L/D DIRECTIONAL TOOLS & PDC BIT. BIT DULL GRADE: 2-3-CT-A-X-I-BT-TD
ODR | MOR AN 13 | 2019-01-31 03:00 | 2019-01-31 05:30 | 1241 | 1241 | 1100 | 1107 | POOH & L/D BHA No 2 (HWDP +JAR +DC+ DIRECTIONAL TOOLS & BIT) FROM 397 FT TO SURFACE
ODR | MOR AN 13 | 2019-01-31 11:00 | 2019-01-31 11:30 | 1241 | 1241 | 1500 | 1503 | CIRCULATED WELL W/ RIG PUMP TO CLEAN HOLE W/ 200 GPM, SPP: 300 PSI
ODR | MOR AN 13 | 2019-01-31 | 2019-01-31 00:30 | 1241 | 1241 | 1100 | 1110 | CONT. RIH BHA No 2 FROM 839 FT TO 1241 FT FREE
ODR | MOR AN 13 | 2019-01-31 13:00 | 2019-01-31 13:30 | 1241 | 1241 | 1500 | 1503 | CIRCULATING HOLE W/ 200 GPM, SPP: 250 PSI CONDITIONING MUD (PV:13 -YP: 15). PREMIXED 53 BBLS OF TAIL SLURRY 16.0 PPG.
ODR | MOR AN 13 | 2019-01-31 01:00 | 2019-01-31 03:00 | 1241 | 1241 | 1100 | 1107 | CHECKED STATIC LEVEL. POOH BHA No2 W/ 3-1/2" DP FROM 1241 FT TO 397 FT
ODR | MOR AN 13 | 2019-01-31 13:30 | 2019-01-31 14:30 | 1241 | 1241 | 2100 | 2104 | PERFORMED 7" CSG CEMENTING JOB AS FOLLOWS: DROPPED BOTTOM PLUG PUMPED 20 BBL OF MUDFLUSH III @ 7 BPM, PUMPED 40 BBL OF CLEAN SPACER @ 7 BPM, PUMPED 20 BBL OF SUPERFLUSH @ 7 BPM, PUMPED 10 BBL OF FRESH WATER @ 5 BPM, PUMPED 53 BBL OF TAIL SLURRY 16.0 PPG @ 5 BPM, DROP TOP PLUG, DISPLACED CEMENT W/FRESH WATER AS FOLLOWS: 20 BBL @ 8 BPM, 15 BBL @ 5 BPM , 12.5 BBL @ 2 BPM FINAL CIRCULATION PRESSURE 600 PSI, AND SET TOP PLUG W/ 1100 PSI, BACKFLOW: 0.5 BBL, OBSERVED 5 BBL OF CEMENT RETURNS 15.9 PPG. CIP: 14:30 HRS
ODR | MOR AN 13 | 2019-01-31 11:30 | 2019-01-31 12:30 | 1241 | 1241 | 2100 | 2101 | CONNECTED CEMENTING HEAD 7" AND SURFACE LINES, CIRCULATED WELL TO CONDITIONING MUD W/ 200 GPM, SPP: 250 PSI
ODR | MOR AN 13 | 2019-01-31 14:30 | 2019-02-01 | 1241 | 1241 | 2100 | 2106 | WOC - 7"CASING. CREW ON SEVERAL ISSUES
ODR | MOR AN 13 | 2019-01-31 12:30 | 2019-01-31 13:00 | 1241 | 1241 | 1700 | 1701 | HELD PRE-JOB & SAFETY MEETING TO CEMENT 7" PRODUCTION CASING. TESTE LINES W/ 500 & 3000 PSI, OK
ODR | MOR AN 13 | 2019-01-31 06:00 | 2019-01-31 06:30 | 1241 | 1241 | 1700 | 1701 | HELD PRE-OPERATIONAL AND SAFETY MEETING TO RIH 7.0" CASING
ODR | MOR AN 13 | 2019-01-31 06:30 | 2019-01-31 11:00 | 1241 | 1241 | 1200 | 1206 | RIH 7.0" OD CASING FROM SURFACE TO 1236 FT AS FOLLOWS: 1 X 7" SHOE (1.85 FT) + 1 JT X 7" CSG (37.36 FT)+ 1 X 7" FLOAT COLLAR (1.35 FT) + 19 JTS X 7" CSG (705.71 FT) + 1 PUP JT 7" (15.00 FT) + 5 JTS X 7.0" CSG (185.10 FT) + 7 JTS X 7.0" CSG (261.49 FT) + LANDING JT 7.0" X 19.50 FT. CASING SHOE @ 1236.0 FT
ODR | MOR AN 13 | 2019-01-31 00:30 | 2019-01-31 01:00 | 1241 | 1241 | 1500 | 1503 | PUMPED 30 BLS OF HI VIS PILL (MW: 9.1 PPG - FV: 120 SEC/QT) & CIRCULATED TO CLEAN HOLE W/ 345 GPM, SPP: 900 PSI
ODR | MOR AN 13 | 2019-01-31 05:30 | 2019-01-31 06:00 | 1241 | 1241 | 1200 | 1204 | CONDITIONED ROTARY TABLE P/U 7" CSG HANDLING TOOLS.
ODR | MOR AN 13 | 2019-02-03 05:00 | 2019-02-03 05:30 | 1810 | 1810 | 1500 | 1502 | DISPLACED MUD BY 48 BLS CLEAN FORMIATE BRINE (9.1 PPG) IN CASED HOLE.
ODR | MOR AN 13 | 2019-02-03 05:30 | 2019-02-03 08:00 | 1810 | 1810 | 1100 | 1107 | CHECKED STATIC LEVEL FOR 10 MIN.OK. POOH BHA No 5 FROM 1220 FT TO SURFACE
ODR | MOR AN 13 | 2019-02-03 22:30 | 2019-02-03 23:30 | 1810 | 1810 | 1500 | 1508 | PUMPED IN DIRECT WAY 100 BBLS OF FORMIATE BRINE @ 2 BPM TO RECOVER ACID ON FRACK TANK AND NEUTRALIZED RETURNS ON SURFACE.
ODR | MOR AN 13 | 2019-02-03 18:00 | 2019-02-03 20:00 | 1810 | 1810 | 1300 | 1304 | M/U CIRCULATION HEAD & CONNECTED CLARIANT LINES TO STIMULATION JOB.
ODR | MOR AN 13 | 2019-02-03 08:00 | 2019-02-03 09:00 | 1810 | 1810 | 1300 | 1303 | MOVED 5" TUBULARS & ORGANIZED ON PIPE RACKS ACCORIDING TO THE TALLY
ODR | MOR AN 13 | 2019-02-03 12:00 | 2019-02-03 13:30 | 1810 | 1810 | 1100 | 1117 | RIH 2-7/8" WASH PIPE INTO SCREENS ASSEMBLY, AS FOLLOWS: 1 STINGER (4.30 FT) + 20 JTS x 2-7/8" TBG (631.24 FT) + 1 PUP JT (5.86) FROM SURFACE TO 641.49 FT. M/U SETTING TOOL & CONNECTED LANDING NIPPLE.
ODR | MOR AN 13 | 2019-02-03 20:00 | 2019-02-03 20:30 | 1810 | 1810 | 1700 | 1701 | HELD SAFETY AND PRE-OPERATIONAL MEETING TO PERFORM STIMULATION JOB W/ CLARIANT & RIG CREW. TESTED LINES W/ 3000 PSI
ODR | MOR AN 13 | 2019-02-03 04:00 | 2019-02-03 04:30 | 1810 | 1810 | 1500 | 1503 | CIRCULATED BOTTOMS UP. PUMPED 27.0 BBL VISCOUS BRINE (MW: 9.3 PPG - FV: 100SEC) AND DISPLACED W/ 12,0 BLS OF MUD. CHECKED STATIC LEVEL FOR 10 MIN.OK
ODR | MOR AN 13 | 2019-02-03 09:00 | 2019-02-03 09:30 | 1810 | 1810 | 1700 | 1701 | CONDITIONED ROTARY TABLE. P/U HANDLING TOOLS TO RIH 5" SCREEN ASSEMBLY. HELD SAFETY MEETING TO RIH 5.0" SCREEN ASSEMBLY
ODR | MOR AN 13 | 2019-02-03 17:00 | 2019-02-03 17:30 | 1810 | 1810 | 1500 | 1507 | TESTED CIRCULATION W/ BRINE W/ 216 GPM -350 PSI OUT OF BOTTOM & 550 PSI ON BOTTOM.
ODR | MOR AN 13 | 2019-02-03 11:30 | 2019-02-03 12:00 | 1810 | 1810 | 1300 | 1303 | CONDITIONED ROTARY TABLE TO RIH 2 7/8" WASHPIPE. P/U HANDLING TOOLS, HYDRAULIC TONGUE & M/U FALSE TABLE.
ODR | MOR AN 13 | 2019-02-03 23:30 | 2019-02-04 | 1810 | 1810 | 1300 | 1304 | R/D CLARIANT LINES & CIRCULATION HEAD
ODR | MOR AN 13 | 2019-02-03 21:30 | 2019-02-03 22:30 | 1810 | 1810 | 1300 | 1303 | ALLOWED THE INTERACTION BETWEEN ACID AND FORMATION (SOAKING TIME:1 HR).
ODR | MOR AN 13 | 2019-02-03 21:00 | 2019-02-03 21:30 | 1810 | 1810 | 1500 | 1503 | CONNECTED WORKING STRING TO ORSS & PERFORMED STIMULATION JOB, AS FOLLOWS: PUMPED IN DIRECT WAY 23 BBL OF HCL (10%) @ 1.5 BPM TO REMOVE CAKE, DSIPLACED W/ 10.5 BBL BRINE @ 1.5 BPM.
ODR | MOR AN 13 | 2019-02-03 13:30 | 2019-02-03 14:00 | 1810 | 1810 | 1100 | 1117 | M/U SETTING TOOL & CONNECTED LANDING NIPPLE.
ODR | MOR AN 13 | 2019-02-03 20:30 | 2019-02-03 21:00 | 1810 | 1810 | 2000 | 2005 | PERFORMED PICKLING JOB AS FOLLOWS: ALIGNED WELL BY KILL LINE & CLOSED BOP. PUMPED 2 BL OF HCL 7.5 % & DISPLACED W/ 7.5 BLS OF BRINE. PUMPED 22 BLS OF FORMIATE BRINE IN REVERSE MODE, RETURNING ACID TO FRACK TANK.
ODR | MOR AN 13 | 2019-02-03 | 2019-02-03 01:00 | 1810 | 1810 | 1800 | 1804 | CONT. RAN No 2: (CBL – VDL – CCL - USIT-GR) FROM 1236 FT TO 207 FT
ODR | MOR AN 13 | 2019-02-03 09:30 | 2019-02-03 11:30 | 1810 | 1810 | 1200 | 1206 | M/U AND RIH 5" WASH DOWN SHOE (1.90 FT) +5" PIN x PIN (4.90 FT) + ORSS (1.25 FT) + 2 JNT 5" BLIND PIPE (81.00 FT) + 1 PUP JOINT 5" (20.0 FT) + 3 JT 5" SCREEN (91.35 FT) + 1 JT SWELLABLE THERMAL PACKER (15.25 FT) + 2 JT 5" BLIND PIPE (118.33 FT) + EXPANSION JOINT (5.92 FT) + 1 JT 5" SCREEN (30.70 FT) + 1 JNT 5" BLIND PIPE (34.25 FT) + 1 JT 5" SCREEN (30.90 FT) + 1 JT SWELLABLE THERMAL PACKER (15.20 FT) + 2 JNT 5" SCREEN (66.40 FT) + 1 JT 5" BLIND PIPE (39.74 FT) + 2 JNT 5" SCREEN (61.85 FT) + 2 JTS 5" BLIND PIPE (74.39 FT). TOTAL LENGTH: 651.40 FT
ODR | MOR AN 13 | 2019-02-03 01:30 | 2019-02-03 02:00 | 1810 | 1810 | 1400 | 1401 | CONDITONED ROTARY TABLE
ODR | MOR AN 13 | 2019-02-03 14:00 | 2019-02-03 17:00 | 1810 | 1810 | 1200 | 1206 | RIH 5.0" OD SCREEN ASSEMBLY W/ 18 JTS X 3-1/2" + 18 JT X 4-3/4" DC + 4 PUP JT X3-1/2" DP 1 JT X 3 -1/2" DP FROM 651 FT TO 1810 FT.
ODR | MOR AN 13 | 2019-02-03 17:30 | 2019-02-03 18:00 | 1810 | 1810 | 1800 | 1803 | RELEASED SETTING TOOL W/ 12 TURNS TO RIGHT. OK
ODR | MOR AN 13 | 2019-02-03 02:00 | 2019-02-03 04:00 | 1810 | 1810 | 1400 | 1401 | M/U AND RIH CONVENTIONAL BHA W/ 6 1/8" TRICONE BIT FROM SURFACE TO 1810 FT
ODR | MOR AN 13 | 2019-02-03 01:00 | 2019-02-03 01:30 | 1810 | 1810 | 1800 | 1803 | R/D BAKER E-LOGS TOOLS
ODR | MOR AN 13 | 2019-02-03 04:30 | 2019-02-03 05:00 | 1810 | 1810 | 1100 | 1116 | POOH BHA No 4 W/ 3-1/2" DP FROM 1810 FT TO 1220 FT
ODR | MOR AN 13 | 2019-02-04 06:00 | 2019-02-04 09:30 | 1810 | 1810 | 1100 | 1116 | POOH L/D 3 1/2" DP & SETTING TOOL TO PIPE RACKS
ODR | MOR AN 13 | 2019-02-04 09:30 | 2019-02-04 10:00 | 1810 | 1810 | 1700 | 1701 | HELD PRE-OPERATIONAL & SAFETY MEETING TO N/D STACK BOP
ODR | MOR AN 13 | 2019-02-04 11:00 | 2019-02-04 12:00 | 1810 | 1810 | 1000 | 1002 | N/D BOPs . INSTALLED PUMPING TEE, GATE VALVES & TOP CAP. RELEASED RIG MEC 5 ON MOR AN-12 WELL ON FEBRUARY 4th, 2019 @ 12:00 HRS
ODR | MOR AN 13 | 2019-02-04 | 2019-02-04 03:30 | 1810 | 1810 | 1100 | 1116 | POOH WORKING STRING FROM 1158 FT TO SURFACE L/D 4 PUP JOINTS & 18 JT X 4-3/4" DC
ODR | MOR AN 13 | 2019-02-04 04:30 | 2019-02-04 06:00 | 1810 | 1810 | 1100 | 1117 | M/U 5.0" METAL SEAL TO THE SETTING TOOL & RIH FROM SURFACE TO 1157 FT. SET 5" RING BRASS W/ 5 KLBS,TESTED PULLING W/ 2 KLBS OK,RELEASED W/ 15 TURNS TO RIGHT. OK
ODR | MOR AN 13 | 2019-02-04 03:30 | 2019-02-04 04:30 | 1810 | 1810 | 1300 | 1303 | CONDITIONED ROTARY TABLE TO RIH 2 7/8" WASHPIPE. P/U HANDLING TOOLS, HYDRAULIC TONGUE & M/U FALSE TABLE. POOH & L/D 2 7/8" WASH PIPE
ODR | MOR AN 13 | 2019-02-04 10:00 | 2019-02-04 11:00 | 1810 | 1810 | 1000 | 1006 | REMOVED FLOWLINE & BELL NIPPLE, HYDRAULIC LINES, KILL LINE & CHOKE LINE
ODR | MOR AN 13 | 2019-01-29 | 2019-01-29 05:30 | 20 | 212 | 1400 | 1406 | SPUDDED MOR AN-13 WELL ON JANUARY 29th, 2019 @ 00:00 HRS. DRILLED 12-1/4" SURFACE HOLE F/ SURFACE TO 212 FT W/ 200 GPM, SPP: 0-120 PSI, WOB:2-6 KLB, RPM: 60, TQ: 900 LB-FT, MW: 8.8 PPG, VISC: 50 SEG. REMARKS: OBSERVED MUD RETURNS BY MOUSE HOLE
ODR | MOR AN 13 | 2019-01-29 15:00 | 2019-01-29 22:00 | 212 | 212 | 1000 | 1005 | INSTALLED CASING HEAD 11"-3K-R53 X 9 5/8" BTC. N/U DSA 11"-3K-R53 X 11" 5M R57 + DRILLING SPOOL 11"-5K-R57 X 13-3/8"-5M-BX160 + 13-3/8"-5M-RBX160 DOUBLE RAMS + ANNULAR BOP 13-3/8"-5K-BX160.
ODR | MOR AN 13 | 2019-01-29 10:30 | 2019-01-29 11:00 | 212 | 212 | 1300 | 1306 | CLEANED WELL CELLAR.
ODR | MOR AN 13 | 2019-01-29 09:30 | 2019-01-29 10:00 | 212 | 212 | 1700 | 1701 | HELD PRE-OPERATIONAL & SAFETY MEETING TO PERFORM CEMENTING JOB.
ODR | MOR AN 13 | 2019-01-29 13:30 | 2019-01-29 14:30 | 212 | 212 | 1000 | 1007 | CLEANED WELL CELLAR. CUT CONDUCTOR PIPE. INSTALLED 9-5/8" LANDING PLATE. RELESASED LANDING JOINT
ODR | MOR AN 13 | 2019-01-29 10:00 | 2019-01-29 10:30 | 212 | 212 | 2100 | 2101 | INSTALLED CEMENTING HEAD & CIRCULATED W/ RIG PUMP W/ 200 GPM, SPP: 150 PSI REMARKS: OBSERVED MUD RETURNS BY MOUSE HOLE
ODR | MOR AN 13 | 2019-01-29 14:30 | 2019-01-29 15:00 | 212 | 212 | 1700 | 1701 | HELD PRE-OPERATIONAL AND SAFETY MEETING TO N/U BOPs
ODR | MOR AN 13 | 2019-01-29 08:00 | 2019-01-29 09:30 | 212 | 212 | 1200 | 1206 | RIH 9-5/8" CSG FROM SURFACE TO 207 FT AS FOLLOWS: FLOAT SHOE (1.60 FT) + 5 JTS X 9-5/8" CSG (183.83FT). INSTALLED LANDING JOINT (21.8 FT). CASING SHOE @ 207 FT
ODR | MOR AN 13 | 2019-01-29 22:00 | 2019-01-29 23:30 | 212 | 212 | 1000 | 1005 | CONNECTEDED HYDRAULIC LINES TO ACCUMULATOR. CONNECTED CHIOKE LINE & KILL LINE. TESTED OPENCLOSE MECHANISM, OK REMARKS: WELDER CONDITONED FLOW LINE & BELL NIPPLE
ODR | MOR AN 13 | 2019-01-29 06:00 | 2019-01-29 07:30 | 212 | 212 | 1400 | 1402 | POOH BHA No 1 F/216 FT T/ SURFACE, L/D 6 JTS 6-1/2" DC, BIT SUB, 12-1/4" TRC BIT.BIT DL GRADE: 0-0-NO-A-E-I-NO-TD
ODR | MOR AN 13 | 2019-01-29 11:00 | 2019-01-29 12:30 | 212 | 212 | 2100 | 2104 | TESTED LINES W/ 500-2000 PSI, OK. PERFORMED 9 5/8" CASING CEMENTING JOB AS FOLLOWS: PUMPED 20 BLS OF FRESH WATER @ 5 BPM MIXED & PUMPED 36 BLS OF TAIL SLURRY (14.5 PPG) @ 5 BPM DROPPED TOP PLUG DISPLACED W/ 12 BLS OF WATER @ 4 BPM + 6.0 BLS OF WATER @ 2 BPM. REMARKS: OBSRVED INITIAL BACKFLOW 2.0 BLS, REPEATED BACKFLOW TWO TIMES & RETURNED 1.5 BLS RETURNED 5.0 BLS OF CEMENT 13.5 PPG.
ODR | MOR AN 13 | 2019-01-29 07:30 | 2019-01-29 08:00 | 212 | 212 | 1700 | 1701 | CONDITIONED ROTARY TABLE TO RUN 9-5/8" CSG. HELD PRE-OPERATIONAL AND SAFETY MEETING TO RUN 9-5/8" CSG
ODR | MOR AN 13 | 2019-01-29 23:30 | 2019-01-30 | 212 | 212 | 1700 | 1701 | HELD PRE-OPERATIONAL AND SAFETY MEETING TO M/U BHA No 2 DIRECTIONAL
ODR | MOR AN 13 | 2019-01-29 05:30 | 2019-01-29 06:00 | 212 | 212 | 1500 | 1503 | CIRCULATED TO CLEAN HOLE W/ 200 GPM, SPP: 120 PSI
ODR | MOR AN 13 | 2019-01-29 12:30 | 2019-01-29 13:30 | 212 | 212 | 2100 | 2102 | L/D CMT HEAD, CMT LINES AND CMT UNIT
OCM | MOR AN 13 | 2019-02-08 04:30 | 2019-02-08 06:30 |  |  | 3000 | 3006 | RIGGED UP 100%
OCM | MOR AN 13 | 2019-02-08 19:00 | 2019-02-08 23:00 |  |  | 1500 | 1512 | RIH ROD STRING FOR FISHING HOLD DOWN NON PLANING TIME CONTROLLABLE-PRODUCTION AREA LOGISTICS-PUMPS & MATERIALS AVAILABILITY WAITING ROD STRING
OCM | MOR AN 13 | 2019-02-08 11:30 | 2019-02-08 13:00 |  |  | 1800 | 1809 | NON PLANING TIME CONTROLLABLE-PRODUCTION AREA LOGISTICS-PUMPS & MATERIALS AVAILABILITY WAITING OIL FOR DISPLACEMENT
OCM | MOR AN 13 | 2019-02-08 09:00 | 2019-02-08 11:00 |  |  | 1100 | 1164 | RIH TUBING STRING FROM SURFACE TO 1811.52 FT AS FOLLOW: - RTE 20 FT - 56 TUBING 2-7/8" EUE (1765.02 FT) - 1 MULE SHOE 2-7/8" EUE OPEN (4 FT) - KELLY (22.5 FT)
OCM | MOR AN 13 | 2019-02-08 04:00 | 2019-02-08 04:30 |  |  | 3000 | 3004 | MOBILIZED RIG MEC-01 FROM MOR AN-12 WELL TO MOR AN-13 WELL
OCM | MOR AN 13 | 2019-02-08 23:00 | 2019-02-09 |  |  | 1100 | 1145 | PULLED ROD STRING TO SURFACE
OCM | MOR AN 13 | 2019-02-08 11:00 | 2019-02-08 11:30 |  |  | 1200 | 1213 | INSTALLED TRIPLEX PUMP & HOSE FOR DISPLACEMENT CASH TANK
OCM | MOR AN 13 | 2019-02-08 13:00 | 2019-02-08 14:30 |  |  | 1200 | 1202 | DISPLACEMENT WELL WITH 70 BBL OF OIL EVIDENCED 70 BBL OF BRINE ON SURFACE
OCM | MOR AN 13 | 2019-02-08 14:30 | 2019-02-08 16:30 |  |  | 1100 | 1148 | POOH TUBING STRING FROM 1811.52 FT TO SURFACE
OCM | MOR AN 13 | 2019-02-08 16:30 | 2019-02-08 19:00 |  |  | 1100 | 1164 | RIH TUBING STRING FROM 1733.89 FT TO SURFACE AS FOLLOW: - RTE 20 FT - 53 TUBING 2-7/8" EUE (1670.44 FT) - 1 SEATING NIPPLE 2-7/8" EUE SN: L347-10 (0.90 FT) - 1 PUP JOINT 2-7/8" EUE (6 FT) - 1 STATOR SN: N/N USED (32.55 FT) - 1 SLOTED TUBING (3 FT) - 1 ANCHOR TORQSTOPPER ( 1 FT) - REMARKS: - BOTTOM: 1811.52 FT - RAT HOLE: 77.63 FT
OCM | MOR AN 13 | 2019-02-08 06:30 | 2019-02-08 09:00 |  |  | 1000 | 1007 | UNINSTALLED RODS HANDLING EQUIPMENT. REMOVED HYDRAULIC RODS B.O.P, PUMPING FLOW T, CROSSOVER AND PUMPING FLANGE N/U B.O.P 7-1/16" x 3 M, ANNULAR.
OCM | MOR AN 13 | 2019-02-09 02:30 | 2019-02-09 04:00 |  |  | 2300 | 2304 | RIH ROD STRING FROM SURFACE TO 1743 FT AS FOLLOW: - RTE 20 FT - 1 POLISHED ROD 1-1/4" x 26 FT - 55 SUCKER ROD 7/8" X 30 FT (1650 FT) - 1 ROTOR SN: 1311M100 (33 FT)
OCM | MOR AN 13 | 2019-02-09 04:00 | 2019-02-09 07:30 |  |  | 3000 | 3005 | RIG DOWN 100%. CLEANED AND ORGANIZED AREA. DELIVERED WELL TO THE WELL RUNNER.
OCM | MOR AN 13 | 2019-02-09 00:30 | 2019-02-09 02:30 |  |  | 1000 | 1006 | REMOVED RODS HANDLING EQUIPMENT + WORKING TABLE. N/D B.O.P 7-1/16" B.O.P x 3 M, ANNULAR. INSTALLED PUMPING FLANGE + CROSS OVER + PUMPING FLOW TEE + HYDRAULIC RODS BOP + WORKING TABLE.
OCM | MOR AN 13 | 2019-02-09 | 2019-02-09 00:30 |  |  | 2300 | 2301 | DISMANTLED ROD HANDLING TOOLS
OCM | MOR AN 08 | 2015-05-12 19:00 | 2015-05-13 | 1657 | 1657 | 1800 | 1825 | WAIT TO ARRIVE 2-7/8" PRODUCTION TUBING TO COMPLETE THE WELL
OCM | MOR AN 08 | 2015-05-13 01:30 | 2015-05-13 04:00 | 1657 | 1657 | 1100 | 1105 | RIH 2-7/8" PRODUCTION TUBING 6.4 LPP + STINGER 6.0´ + 1 JT X 2-7/8" TBG 30.68´ + 1 NIPPLE HQE ANCHOR PCP 0.60´ + 1 NIPPLE 1.10´ + 14 JTS 2-7/8" TBG 440.49´ + 1 XO 0.83´ + 34 JTS 2-7/8" TBG 1047.25´ + 4 JTS 2-7/8" TBG 124.00´ F/SURFACE T/1648 INTO ORSS
OCM | MOR AN 08 | 2015-05-13 09:00 | 2015-05-13 10:00 | 1657 | 1657 | 1100 | 1141 | L/D BELL NIPPLE + FLOW LINE, DISCONNECTED LATERAL VALVES AND HYDRAULIC LINES, UNSCREWED BOLTS, N/D STACK BOP.CONNECTED 7-1/16" PUMPING FLANGE, SCREWED BOLTS ********** RELEASED RIG MEC-4 AT 10:00 HRS ON MAY 13 OF 2015 **********
OCM | MOR AN 08 | 2015-05-13 04:30 | 2015-05-13 08:00 | 1657 | 1657 | 1200 | 1212 | PERFORMED BRINE DISPLACEMENT BY OIL WITH SPP: 600 PSI
OCM | MOR AN 08 | 2015-05-13 01:00 | 2015-05-13 01:30 | 1657 | 1657 | 1100 | 1140 | ARRIVED 19 JTS X 2-7/8" TUBING PRODUCTION, CALIBRATION AND MEASUREMENT
OCM | MOR AN 08 | 2015-05-13 08:00 | 2015-05-13 08:30 | 1657 | 1657 | 1900 | 1905 | DISCONNECTED CIRCULATING HEAD & LINES. POSITIONED PRODUCTION STRING AS FOLLOWS: 2-7/8" MULE SHOE 6.00´ 2-7/8" JT 30.68´ NIPPLE HQE ANCHOR PCP 0.60´ NIPPLE 1.10´ 14 JTS X 2-7/8 TBG 440.49´ X/O 2-7/8" X 3-1/2" 0.83´ 34 JTS X 3-1/2" 1047.25´ DMR 13.00´ REMARKS: TOTAL LENGTH 1578.95´, PIPE END: 1595.95´, ORSS @ 1647´. DISTANCE BETTWEEN ORSS TOP & 2-7/8" MULE SHOE 52´
OCM | MOR AN 08 | 2015-05-13 08:30 | 2015-05-13 09:00 | 1657 | 1657 | 1600 | 1602 | PERFORMED PRE-OPERATIONAL & SAFETY MEETING TO N/D STACK BOP
OCM | MOR AN 08 | 2015-05-13 04:00 | 2015-05-13 04:30 | 1657 | 1657 | 1200 | 1212 | INSTALLED CIRCULATION HEAD AND PUMP FLOWLINES
OCM | MOR AN 08 | 2015-05-13 | 2015-05-13 01:00 | 1657 | 1657 | 1800 | 1825 | WAIT TO ARRIVE 2-7/8" PRODUCTION TUBING TO COMPLETE THE WELL
OCM | MOR AN 08 | 2015-05-15 | 2015-05-15 01:00 |  |  | 1800 | 1809 | NPT: WAITING ON ELECTRIC STORM.
OCM | MOR AN 08 | 2015-05-15 01:30 | 2015-05-15 04:00 |  |  | 2300 | 2304 | NPT: MOBILIZATING PCP DRIVE, POLISHED ROD AND INSERT PCP PUMP. MOVED AND ORGANIZED RODS ON LOCATION.
OCM | MOR AN 08 | 2015-05-15 10:00 | 2015-05-15 11:00 |  |  | 3000 | 3015 | RIGGED DOWN. CLEANED AND ORGANIZED WORK AREA. DELIVERED WELL. PENDING ELECTRICAL FACILITIES.
OCM | MOR AN 08 | 2015-05-15 09:00 | 2015-05-15 09:30 |  |  | 1100 | 1173 | SET INSERT PCP ON SEATTING NIPPLE. SPACED OUT ROTOR WITH 23". ND ROD BOP. INSTALLED PCP DRIVE HEAD. FILLED TUBING AND TESTED TUBING INTEGRITY WITH 300 PSI, OK. UNISTALLED HANDLING ROD TOOLS AND WORK TABLE
OCM | MOR AN 08 | 2015-05-15 07:00 | 2015-05-15 09:00 |  |  | 1100 | 1107 | RIH PUMPING STRING AS FOLLOW: QTY\tDESCRIPTION\t\t\t\t\t\t/TOTAL LENGTH (FT) 1\t INSERT PCP X 36.4 FT (ROTOR NTZ 150 DIT 14.6 S/N: 146 M60 \tAND STATOR 2 3/8" OD NTZ 238-150 DIT 14.6 S/N:1407X420)\t\t\t/ 36,42 1\tPONY ROD OF 7/8" X 2FT\t\t\t\t\t/ 2 47\tSUCKER ROD OF 7/8" X 30 FT\t\t\t\t\t/ 1410 1\tPONY ROD OF 7/8" X 10 FT\t\t\t\t\t/ 10 1\tPONY ROD OF 7/8" X 8 FT\t\t\t\t\t/ 8 1\tPOLISHED ROD OF 1 1/4" X 26 FT\t\t\t\t\t/ 23 NOTES: 1. WEIGHT STRING 3.5 KIPS. 2. OD STATOR 2 3/8".
OCM | MOR AN 08 | 2015-05-15 01:00 | 2015-05-15 01:30 |  |  | 3000 | 3015 | MOVED FLUSH BY MECL 1 UNIT FROM MOR L 05 TO MOR AN 08 (DISTANCE 9.2 KM)
OCM | MOR AN 08 | 2015-05-15 06:00 | 2015-05-15 07:00 |  |  | 1300 | 1309 | MU PCP INSERT WITH HQE TECHNICAL.
OCM | MOR AN 08 | 2015-05-15 04:00 | 2015-05-15 05:00 |  |  | 3000 | 3006 | RIGGED UP UNIT.
OCM | MOR AN 08 | 2015-05-15 05:00 | 2015-05-15 06:00 |  |  | 1000 | 1005 | REMOVED 3 1/2" PLUG AND INSTALLED PCP X-MASS TREE. NU BOPS. INSTALLED WORKING TABLE AND HANDLING ROD TOOLS.
OCM | MOR AN 08 | 2015-05-15 09:30 | 2015-05-15 10:00 |  |  | 1800 | 1814 | NPT: DRILL FISRTS AID BY RIG MECL-04.
ODR | MOR AN 08 | 2015-05-09 04:00 | 2015-05-09 08:00 | 1268 | 1268 | 1200 | 1206 | RAN 7" PRODUCTION CASING F/SURFACE T/1262' AS FOLLOWS: 1 X 7" SHOE 1.30' + 1 JT X 7" CSG 37.95' + 1 X 7" FLOAT COLLAR 1.00' + 13 JTS X 7" CSG 489.90' + 1 X FLAG JOINT 10.10 + 17 JTS X 7" CSG 709.80 + 1 X LANDING JOINT 12.4'
ODR | MOR AN 08 | 2015-05-09 03:45 | 2015-05-09 04:00 | 1268 | 1268 | 1700 | 1701 | HELD PRE-OPERATIONAL AND SAFETY MEETING TO RUN 7" CSG
ODR | MOR AN 08 | 2015-05-09 03:30 | 2015-05-09 03:45 | 1268 | 1268 | 1200 | 1204 | CONDITIONED ROTARY TABLE AND R/U 7" CSG HANDLE TOOLS
ODR | MOR AN 08 | 2015-05-09 02:00 | 2015-05-09 02:30 | 1268 | 1268 | 1700 | 1701 | HELD PRE-OPERATIONAL AND SAFETY MEETING TO L/D DIRECTIONAL TOOLS
ODR | MOR AN 08 | 2015-05-09 08:00 | 2015-05-09 08:30 | 1268 | 1268 | 1500 | 1503 | CONNECTED CEMENTING HEAD 7" AND SURFACE LINES, CIRCULATED WELL TO CONDITIONED MUD
ODR | MOR AN 08 | 2015-05-09 09:00 | 2015-05-09 10:00 | 1268 | 1268 | 2100 | 2104 | PERFORMED 7" CSG CEMENTING JOB AS FOLLOWS: TESTED LINES W/ 500, 3000 & 5000 PSI, OK. PRE-MIX 61BBLS OF TAIL SLURRY OF 16 PPG. DROPPED BOTTOM PLUG PUMPED 30 BBL OF MUDFLUSH @ 7 BPM PUMPED 50 BBL OF BIOZAN @ 7 BPM, PUMPED 20 BBL OF SUPERFLUSH @ 7 BPM, PUMPED 10 BBL OF FRESH WATER @ 7 BPM, PUMPED 61 BBL OF TAIL SLURRY 16 PPG @ 5 BPM DISPLACED CEMENT W/FRESH WATER AS FOLLOWS: 30 BBL @ 7 BPM 15 BBL @ 6 BPM 4 BBL @ 4 BPM FINAL CIRCULATION PRESSURE 650 PSI, AND SET TOP PLUG W/ 1300 PSI, BACKFLOW: 0.5 BBL, OBSERVED 10 BBL OF CEMENT RETURNS 16 PPG OK. CIP: 10:00 HRS
ODR | MOR AN 08 | 2015-05-09 08:30 | 2015-05-09 09:00 | 1268 | 1268 | 1500 | 1503 | CIRCULATED WELL BY HALF HOUR TO CLEAN RETURNS W/ 300 GPM SPP: 500 PSI, (MW: 9.1; FV: 35 SEC/QT; PV: 10 Cp; YP: 8 LB/100 FT2; GELS 4/6/8) REMARKS: WHILE CIRCULATION OF WELL PERFORMED PRE-JOB & SAFETY MEETING TO CEMENT 7 PRODUCTION CASING.
ODR | MOR AN 08 | 2015-05-09 10:00 | 2015-05-10 | 1268 | 1268 | 2100 | 2106 | WOC. WHILE WASH CELLAR, FLOW LINE, BOPs, KILL LINE, HCR LINE, L/D FLOW LINE AND FLOW LINE, PERFORMED MAINTENCE ON RIG PUMP No 1, No 2, WASH MUD TKs
ODR | MOR AN 08 | 2015-05-09 | 2015-05-09 02:00 | 1268 | 1268 | 1100 | 1107 | CONT. POOH BHA No 2 F/387' T/64', NO FOUND TIGTH SPOT, FILL EVERY 5 STAND AND CHECK STAIC LEVEL OK
ODR | MOR AN 08 | 2015-05-09 02:30 | 2015-05-09 03:30 | 1268 | 1268 | 1300 | 1303 | L/D BHA No 2 DIRECTIONAL AND 8-1/2" PDC BIT. BIT DULL GRADE: 1-0-BT-A-X-I-NO-TD
ODR | MOR AN 08 | 2015-05-08 17:30 | 2015-05-08 18:00 | 1268 | 1268 | 1500 | 1503 | PUMPED AND CIRCULATED 20 BBLS HI-VISC PILL TO CLEAN RETURN AT 1268' WITH STK: 110 SPM, Q: 400 GPM, SPP: 1100 - 1300 PSI
ODR | MOR AN 08 | 2015-05-08 18:00 | 2015-05-08 20:00 | 1268 | 1268 | 1100 | 1107 | POOH BHA No 2 F/1268' T/205' NO FOUND TIGTH SPOT, FILL EVERY 5 STAND AND CHECK STAIC LEVEL OK
ODR | MOR AN 08 | 2015-05-08 22:30 | 2015-05-09 | 1268 | 1268 | 1100 | 1107 | POOH BHA No 2 F/1268' T/387', NO FOUND TIGTH SPOT, FILL EVERY 5 STAND AND CHECK STAIC LEVEL OK
ODR | MOR AN 08 | 2015-05-08 | 2015-05-08 06:00 | 210 | 617 | 1400 | 1407 | DRILLED 8-1/2" INTERMEDIATE HOLE F/210' T/617' AS FOLLOW: FOOTAGE: 407', T: 6 HRS, AV ROP: 67 FT/HR, STK: 114 SPM, Q: 400 GPM, SPP: 1000 - 1300 PSI, WOB: 4 - 8 KIPS, ROT: 45 RPM, TQ: 550 LBS-FT, P/U WEIGHT: 20 KIPS, S/O WEIGHT: 19 KIPS, ROT WEIGHT: 20 KIPS, MW: 9.0 PPG, VISC: 45 SEG LAST SURVEY AT 566' MD, 565 TVD, INCL: 9.20 DEG, AZI: 233 DEG, DLG: 4.80 DEG/100', CT-CT: 6.5', HIGH: -3.47', RIGHT: -5.47'. KOP: 285'
ODR | MOR AN 08 | 2015-05-08 21:30 | 2015-05-08 22:30 | 1268 | 1268 | 1500 | 1503 | PUMPED AND CIRCULATED 20 BBLS HI-VISC PILL TO CLEAN RETURN AT 1268' WITH STK: 110 SPM, Q: 385 GPM, SPP: 1100 - 1300 PSI
ODR | MOR AN 08 | 2015-05-08 12:00 | 2015-05-08 17:30 | 967 | 1268 | 1400 | 1406 | DRILLED 8-1/2" INTERMEDIATE HOLE F/967' T/1268' AS FOLLOW: FOOTAGE: 301', T: 5.5 HRS, AV ROP: 54 FT/HR, STK: 108 SPM, Q: 400 GPM, SPP: 1200 - 1500 PSI, WOB: 4 - 8 KIPS, ROT: 45 RPM, TQ: 750 LBS-FT, P/U WEIGHT: 32 KIPS, S/O WEIGHT: 24 KIPS, ROT WEIGHT: 28 KIPS, MW: 9.0 PPG, VISC: 50 SEG LAST SURVEY AT 1202' MD, 1241' TVD, INCL: 16.70 DEG, AZI: 224.20 DEG, DLG: 0.66 DEG/100', CT-CT: 0.40', HIGH: 1.80', RIGHT: 1.31'. KOP: 283', EOB: 943' ROTATING: 865', 82%, T: 4.9 HRS, EF ROP: 178 FT/HRS SLIDING: 193', 18%, T: 1.6 HRS, EF ROP: 120 FT/HR TOTAL DR: 1058', T: 6.5 HRS, EF ROP: 164 FT/HRS REMARKS: PUMPED HI-VISC PILL TO FLY EVERY 400'
ODR | MOR AN 08 | 2015-05-08 06:00 | 2015-05-08 12:00 | 617 | 967 | 1400 | 1406 | DRILLED 8-1/2" INTERMEDIATE HOLE F/617' T/967' AS FOLLOW: FOOTAGE: 350', T: 6 HRS, AV ROP: 58 FT/HR, STK: 103 SPM, Q: 400 GPM, SPP: 1200 - 1500 PSI, WOB: 4 - 8 KIPS, ROT: 45 RPM, TQ: 750 LBS-FT, P/U WEIGHT: 32 KIPS, S/O WEIGHT: 24 KIPS, ROT WEIGHT: 28 KIPS, MW: 9.0 PPG, VISC: 50 SEG LAST SURVEY AT 943' MD, 931' TVD, INCL: 17.73 DEG, AZI: 223.88 DEG, DLG: 1.52 DEG/100', CT-CT: 5.0', HIGH: -0.21', RIGHT: -4.99'. KOP: 285' REMARKS: PUMPED HI-VISC PILL TO FLY EVERY 400'
ODR | MOR AN 08 | 2015-05-08 20:00 | 2015-05-08 21:30 | 1268 | 1268 | 1100 | 1117 | RIH BHA No 2 F/205' T/1268' NO FOUND TIGTH SPOT
ODR | MOR AN 08 | 2015-05-11 22:30 | 2015-05-11 23:00 | 1657 | 1657 | 1700 | 1701 | HELD PRE-OPERATIONAL & SAFETY MEETING TO RUN 5" SCREEN
ODR | MOR AN 08 | 2015-05-11 19:00 | 2015-05-11 19:30 | 1657 | 1657 | 1500 | 1502 | PUMPED 10 BBL OF FRESH WATER AS SPACER, PUMPED 18 BBL OF VISCOUS BRINE (9.4 PPG) DISPLACED W/ 10 BBL OF FRESH WATER
ODR | MOR AN 08 | 2015-05-11 11:30 | 2015-05-11 12:00 | 1657 | 1657 | 1800 | 1802 | R/U CH E-LOGS TOOLS
ODR | MOR AN 08 | 2015-05-11 07:00 | 2015-05-11 11:00 | 1657 | 1657 | 1800 | 1804 | RUN E-LOGS TRIPLE COMBO PI - MSFL - CNL - LDL - CALI - GR -SP IN OPEN HOLE F/1657´ T/1262´ GR TO SURFACE
ODR | MOR AN 08 | 2015-05-11 20:30 | 2015-05-11 22:00 | 1657 | 1657 | 1100 | 1116 | CONT. POOH BHA No 4 CONVENTIONAL F/1212' T/SURFACE
ODR | MOR AN 08 | 2015-05-11 17:00 | 2015-05-11 18:30 | 1657 | 1657 | 1400 | 1406 | M/U AND RIH BHA No 4 CONVENTIONAL WITH 6-1/8" TRC BIT + 7" SCRAPPER F/SURFACE T/1657´, CONNECTED KELLY AND WASH LAST 90' WITH STK: 71 SPM, Q: 250 GPM, SPP: 750 PSI, WOB: 10 KIPS, ROT: 60 RPM, TQ: 750 LB - FT
ODR | MOR AN 08 | 2015-05-11 01:00 | 2015-05-11 02:00 | 1657 | 1657 | 1100 | 1111 | RIH BHA No 3 F/413´ T/1657´ W/O PROBLEMS
ODR | MOR AN 08 | 2015-05-11 04:30 | 2015-05-11 05:30 | 1657 | 1657 | 2500 | 2501 | CONDITIONED ROTARY TABLE
ODR | MOR AN 08 | 2015-05-11 23:00 | 2015-05-12 | 1657 | 1657 | 1400 | 1401 | RUN 5" SCREEN COMPLETION FROM SURFACE T/444'
ODR | MOR AN 08 | 2015-05-11 00:30 | 2015-05-11 01:00 | 1657 | 1657 | 1100 | 1107 | POOH BHA No 3 F/1657´ T/413, FILL EVERY 5 STAND AND CHECK STATICK LEVEL. CONNECTED 7¨ NON ROTATING SCRAPPER
ODR | MOR AN 08 | 2015-05-11 16:00 | 2015-05-11 17:00 | 1657 | 1657 | 1800 | 1802 | R/D CH E-LOGS TOOLS, PULLEYS AND WL UNIT
ODR | MOR AN 08 | 2015-05-11 02:00 | 2015-05-11 03:00 | 1657 | 1657 | 1500 | 1503 | PUMPED AND CIRCULATED HI-VISC PILL TO CLEAN HOLE AS FOLLOW STK: 71 SPM, Q: 250 GPM, SPP: 1000 PSI
ODR | MOR AN 08 | 2015-05-11 11:00 | 2015-05-11 11:30 | 1657 | 1657 | 1800 | 1802 | R/D OH E-LOGS TOOLS
ODR | MOR AN 08 | 2015-05-11 06:00 | 2015-05-11 07:00 | 1657 | 1657 | 1800 | 1802 | R/U WL UNIT, PULLEYS AND E-LOGS TOOL
ODR | MOR AN 08 | 2015-05-11 20:00 | 2015-05-11 20:30 | 1657 | 1657 | 1500 | 1503 | PUMPED 43 BBL OF CLEAN BRINE (9.2 PPG) W/ FLOW: 250 GPM & SPP: 550 PSI
ODR | MOR AN 08 | 2015-05-11 03:00 | 2015-05-11 04:30 | 1657 | 1657 | 1400 | 1404 | POOH BHA No 3 F/1657´ T/SURFACE NO FOUND TIGTH SPOT, FILL EVERY 5 STAND AND CHECK STAIC LEVEL OK. L/D DIRECTIONAL TOOLS AND 6-1/8" PDC BIT. BIT DULL GRADE: 0-1-BT-S-X-NO-TD
ODR | MOR AN 08 | 2015-05-11 22:00 | 2015-05-11 22:30 | 1657 | 1657 | 1400 | 1401 | CLEANED ROTARY TABLE, PREPARED 5" SCREEN HANDLING EQUIPMENT
ODR | MOR AN 08 | 2015-05-11 19:30 | 2015-05-11 20:00 | 1657 | 1657 | 1100 | 1101 | POOH BHA No 4 CONVENTIONAL F/1657' T/1212' INTRO 7" SHOE
ODR | MOR AN 08 | 2015-05-11 12:00 | 2015-05-11 16:00 | 1657 | 1657 | 1500 | 1503 | RUN E-LOGS USIT - CBL - VDL - GR - CCL IN CASED HOLE F/1262´ T/SURFACE
ODR | MOR AN 08 | 2015-05-11 18:30 | 2015-05-11 19:00 | 1657 | 1657 | 1500 | 1503 | CIRCULATED BOTTOMS UP TO CLEAN RETURN STK: 71 SPM, Q: 250 GPM, SPP: 7500 PSI
ODR | MOR AN 08 | 2015-05-11 05:30 | 2015-05-11 06:00 | 1657 | 1657 | 1700 | 1701 | HELD PRE-OPERATIONAL AND SAFETY MEETING TO RUN E-LOGS
ODR | MOR AN 08 | 2015-05-11 | 2015-05-11 00:30 | 1657 | 1657 | 1500 | 1503 | CIRCULATED AT 1657´ BOTTOMS UP TO CLEAN HOLE AS FOLLOW STK: 71 SPM, Q: 240 GPM, SPP: 1000 PSI
ODR | MOR AN 08 | 2015-05-12 00:30 | 2015-05-12 02:00 | 1657 | 1657 | 1100 | 1117 | RUN 2-7/8" WASH PIPE AS FOLLOWS: 1 X 2-7/8" MULE SHOE 6.0', 13 JTS X 2-7/8" TBG 406.63', 2 X 2-7/8" PUP JOINT 16', TOTAL 454.13'
ODR | MOR AN 08 | 2015-05-12 02:00 | 2015-05-12 02:30 | 1657 | 1657 | 1100 | 1117 | CONNECTED 5" LANDING NIPLE (1.00 FT) + SETTING TOOL (5.90 FT) SCREENS + WASHPIPE: 18 KLB
ODR | MOR AN 08 | 2015-05-12 12:00 | 2015-05-12 12:30 | 1657 | 1657 | 1300 | 1304 | TEAR DOWN STIMULATION LINES AND STIMULATION UNIT
ODR | MOR AN 08 | 2015-05-12 02:30 | 2015-05-12 04:30 | 1657 | 1657 | 1800 | 1806 | CONTINUED RUN 5" SCREEN WITH 3-1/2" DP F/444' T/1658'
ODR | MOR AN 08 | 2015-05-12 07:30 | 2015-05-12 08:00 | 1657 | 1657 | 1200 | 1208 | PERFORMED PICKLING JOB
ODR | MOR AN 08 | 2015-05-12 15:00 | 2015-05-12 17:00 | 1657 | 1657 | 1200 | 1207 | RIH METAL SEAL WITH SETTING TOOL + MULE SHOE FROM SURFACE TO 1212 FT. MULE SHOE + SETTING TOOL + 42 JTS DP 3-1/2". RELEASED SETTING TOOL 13 TURN TO RIGTH
ODR | MOR AN 08 | 2015-05-12 04:30 | 2015-05-12 05:00 | 1657 | 1657 | 1500 | 1503 | INSTALLED CIRCULATING HEAD. TEST CIRCULATE. DISCONECTED 5" SCREENS
ODR | MOR AN 08 | 2015-05-12 08:00 | 2015-05-12 12:00 | 1657 | 1657 | 1300 | 1303 | POSITIONED DRILLSTRING AND PERFORMED STIMULATION JOB
ODR | MOR AN 08 | 2015-05-12 07:00 | 2015-05-12 07:30 | 1657 | 1657 | 1700 | 1701 | HELD PRE-OPERATIONAL AND SAFETY MEETING. TESTED STIMULATION LINES
ODR | MOR AN 08 | 2015-05-12 | 2015-05-12 00:30 | 1657 | 1657 | 1400 | 1418 | CLEANED ROTARY TABLE & R/U 2-7/8" TUBING HANDLING TOOLS
ODR | MOR AN 08 | 2015-05-12 12:30 | 2015-05-12 15:00 | 1657 | 1657 | 1300 | 1303 | POOH 3-1/2¨ DP TO MASTRIL. L/D SETTING TOOL. CONTINUED POOH 2-7/8" TUBING EUE ONE BY ONE AND BROKE STRAIGHT TO THE RACKS + MULE SHOE 2-7/8" EUE
ODR | MOR AN 08 | 2015-05-12 05:00 | 2015-05-12 07:00 | 1657 | 1657 | 2100 | 2101 | INSTALLED CIRCULATING HEAD. R/U HALLIBURTON UNIT AND STIMULATION LINES
ODR | MOR AN 08 | 2015-05-12 17:00 | 2015-05-12 19:00 | 1657 | 1657 | 1100 | 1116 | BEGAN POOH OF 3-1/2" DP. BROKE DP TO RACKS (42 JTS) USING WINCH, F/1212´ T/SURFACE´. FILLED UP WELL EVERY 10 JTS AND CHECKED STATIC CONDITION ON SURFACE. REMOVED SETTING TOOL
ODR | MOR AN 08 | 2015-05-10 09:00 | 2015-05-10 09:30 | 1268 | 1268 | 1000 | 1001 | N/D BOP's
ODR | MOR AN 08 | 2015-05-10 17:30 | 2015-05-11 | 1268 | 1657 | 1400 | 1406 | DRILLED 6-1/8" PRODUCTION HOLE F/1268' T/1657' AS FOLLOW: FOOTAGE: 389', T: 6.5 HRS, AV ROP: 59 FT/HR, STK: 71 SPM, Q: 250 GPM, SPP: 1000 - 1200 PSI, WOB: 6 - 8 KIPS, ROT: 50 RPM, MM ROT: 176 RPM, TQ: 3500 LBS-FT, P/U WEIGHT: 28 KIPS, S/O WEIGHT: 20 KIPS, ROT WEIGHT: 24 KIPS, MW: 9.1 PPG, VISC: 50 SEG LAST SURVEY AT 1614' MD, 1611' TVD, INCL: 18.5 DEG, AZI: 227.3 DEG, DLG: 0.65 DEG/100', CT-CT: 3.9', HIGH: 3.9', RIGHT: -0.52'
ODR | MOR AN 08 | 2015-05-10 12:30 | 2015-05-10 15:30 | 1268 | 1268 | 1400 | 1403 | M/U AND RIH BHA No 3 DIRECTIONAL F/SURFACE T/1222' WHERE FOUND TOC. PERFORMED DIRECTIONAL TOOLS TEST WITH STK: 71SPM, Q: 250 GPM, SPP: 750 PSI
ODR | MOR AN 08 | 2015-05-10 08:00 | 2015-05-10 08:30 | 1268 | 1268 | 2100 | 2102 | UNISTALLED LANDING JOINT
ODR | MOR AN 08 | 2015-05-10 12:00 | 2015-05-10 12:30 | 1268 | 1268 | 1700 | 1701 | HELD PRE-OPRATIONAL AND SAFETY MEETING TO M/U BHA No 3 DIRECTIONAL
ODR | MOR AN 08 | 2015-05-10 17:00 | 2015-05-10 17:30 | 1268 | 1268 | 1500 | 1502 | DISPLACED FRESH WATER BY DRILLING MUD MW: 8.9 PPG, FUNNEL VISC: 50 SEG WITH STK: 71 SPM, Q: 250 GPM, SPP: 950 PSI
ODR | MOR AN 08 | 2015-05-10 09:30 | 2015-05-10 10:00 | 1268 | 1268 | 1000 | 1005 | UNISTALLED 9-5/8" X 11 X5K CASING HEAD. INSTALLED 7" X 7-1/16" X 3K CASING HEAD
ODR | MOR AN 08 | 2015-05-10 08:30 | 2015-05-10 09:00 | 1268 | 1268 | 2100 | 2106 | L/D BELL NIPPLE AND FLOW LINE
ODR | MOR AN 08 | 2015-05-10 | 2015-05-10 08:00 | 1268 | 1268 | 2100 | 2106 | WOC. WHILE PERFORMED MAINTENCE ON RIG BOPs STACKs
ODR | MOR AN 08 | 2015-05-10 11:00 | 2015-05-10 12:00 | 1268 | 1268 | 1500 | 1502 | PERFORMED BOP's TEST ANULAR + PIPE RAMS + HCR + GATE VALVE + GATE VALVE OF KILL LINE WITH 700 PSI FOR 10 MIN, OK. PERFORMED CIT WITH 700 PSI DURING 10 MIN, OK.
ODR | MOR AN 08 | 2015-05-10 15:30 | 2015-05-10 17:00 | 1268 | 1268 | 2100 | 2106 | CONNECTED KELLY AND DRILL OUT CMT F/1222' T/1268'. CONTINUED DRILL OUT F/1268' T/1276'
ODR | MOR AN 08 | 2015-05-10 10:00 | 2015-05-10 11:00 | 1268 | 1268 | 2100 | 2102 | N/U BOP's, R/U BELL NIPPLE AND FLOW LINE. CONNECTED CUMMULATOR HOSE. INSTALLED KILL LINE AND HCR LINE
ODR | MOR AN 08 | 2015-05-07 03:00 | 2015-05-07 03:30 | 210 | 210 | 1500 | 1503 | PUMPED AND CIRCULATED AT 210', 30 BBLS HI-VISC PILL BOTTOMS UP TO CLEAN RETURN, STK: 70 SPM, Q: 245 GPM, SPP: 100 PSI
ODR | MOR AN 08 | 2015-05-07 05:00 | 2015-05-07 05:30 | 210 | 210 | 1700 | 1701 | HELD PRE-OPERATIONAL AND SAFETY MEETING TO RUN 9-5/8"
ODR | MOR AN 08 | 2015-05-07 23:30 | 2015-05-08 | 210 | 210 | 1500 | 1503 | DISPLACEMENTED FRESH WATER BY DRILLING MUD MW: 8.8 PPG, VISC: 50 SEG
ODR | MOR AN 08 | 2015-05-07 15:00 | 2015-05-07 16:00 | 210 | 210 | 1000 | 1009 | P/U 9-5/8" CUP TESTER WITH STAND OF 5" HWDP, CONNECTED TEST PUMP
ODR | MOR AN 08 | 2015-05-07 04:30 | 2015-05-07 05:00 | 210 | 210 | 2500 | 2501 | CONDITIONED ROTARY TABLE TO RUN 9-5/8" CSG
ODR | MOR AN 08 | 2015-05-07 03:30 | 2015-05-07 04:30 | 210 | 210 | 1400 | 1402 | POOH BHA No 1 F/210' T/SURFACE, L/D 4 JTS 8" DC, BIST SUB, 12-1/4" TRC BIT. BIT DULL GRADE: 0-1-WT-A-E-I-NO-TD
ODR | MOR AN 08 | 2015-05-07 19:00 | 2015-05-07 22:00 | 210 | 210 | 1400 | 1406 | M/U AND RIH BHA No 2 DIRECCTIONAL F/SURFACE T/172' WHERE FOUND TOC. TEST MM AND MWD SIGNALLINE WITH STK: 100 SPM, Q: 350 GPM, SPP: 600 PSI, STK: 114 SPM, Q: 400 GPM, SPP: 800 PSI GAP: 1 MM, OK
ODR | MOR AN 08 | 2015-05-07 23:00 | 2015-05-07 23:30 | 210 | 210 | 1400 | 1410 | CONT. DRILL OUT CMT F/195' T/205', CONT. DRILL FORMATION T/217', WITH STK: 70 SPM, Q: 245 GPM, SPP: 700 PSI, WOB: 2 - 4 KIPS, ROT: 40 RPM, TQ: 350 LB-FT
ODR | MOR AN 08 | 2015-05-07 22:00 | 2015-05-07 22:30 | 210 | 210 | 1400 | 1410 | PERFORMED DRILL OUT CMT F/172' T/195' WITH STK: 70 SPM, Q: 245 GPM, SPP: 700 PSI, WOB: 2 - 4 KIPS, ROT: 40 RPM, TQ: 350 LB-FT
ODR | MOR AN 08 | 2015-05-07 12:30 | 2015-05-07 15:00 | 210 | 210 | 1000 | 1006 | N/U 11" X 5K ANNULAR BOP, 11" X 5K PIPE RAMS, BELL NIPPLE AND FLOWLINE
ODR | MOR AN 08 | 2015-05-07 09:30 | 2015-05-07 11:00 | 210 | 210 | 1200 | 1205 | CLEANED WELL CELLAR. CUT AND L/D BELL NIPPLE AND INSTALLED 9-5/8" CASING PLATE
ODR | MOR AN 08 | 2015-05-07 07:30 | 2015-05-07 08:00 | 210 | 210 | 1500 | 1501 | HELD PRE-OPERATIONAL AND SAFETY MEETING TO CMT 9-5/8". CONNECTED CMT HEAD AND CMT SURFACE LINES
ODR | MOR AN 08 | 2015-05-07 22:30 | 2015-05-07 23:00 | 210 | 210 | 1200 | 1208 | PERFORMED CASING INTEGRITY TEST WITH 800 PSI X 10 MIN, OK
ODR | MOR AN 08 | 2015-05-07 | 2015-05-07 03:00 | 15 | 210 | 1400 | 1407 | RILLED 12-1/4" SURFACE HOLE F/15' T/210' AS FOLLOW: FOOTAGE: 195', T: 3 HRS, AV ROP: 65 FT/HR, STK: 56 - 70 SPM, Q: 196 - 245 GPM, SPP: 120 - 200 PSI, WOB: 4 - 6 KIPS, ROT: 60 - 80 RPM, P/U WEIGHT: 23 KIPS, S/O WEIGHT: 21 KIPS, ROT WEIGHT: 22 KIPS, MW: 9 PPG, VISC: 45 SEG
ODR | MOR AN 08 | 2015-05-07 09:00 | 2015-05-07 09:30 | 210 | 210 | 2100 | 2101 | L/D HALLIBURTON SURFACE CMT LINES
ODR | MOR AN 08 | 2015-05-07 11:00 | 2015-05-07 11:30 | 210 | 210 | 1700 | 1704 | HELD PRE-OPERATIONAL AND SAFETY MEETING TO N/U BOPs
ODR | MOR AN 08 | 2015-05-07 08:00 | 2015-05-07 09:00 | 210 | 210 | 2000 | 2005 | TESTED SURFACE LINES WITH 500 - 2000 - 5000 PSI, OK. PERFORMED 9-5/8" CASING CEMENTING JOB AS FOLLOWS: PUMPED AHEAD 20 BBL OF FRESH WATER @ 5.00 BPM. MIXED AND PUMPED 38 BBL OF CEMENT SLURRY @ 5.0 BPM. DISPLACED CEMENT SLURRY WITH 14.7 BBL OF FRESH WATER @ 5.0 - 1.0 BPM. DURING MAIN SLURRY PUMPED HAVE RETURN 100% ALL TIME, BUT WHEN DISPLACED CMT DON'T HAVE RETURN ON SURFACE. BACKFLOW: 0.2 BBL. CEMENT IN PLACE AT 09:00 HRS
ODR | MOR AN 08 | 2015-05-07 18:30 | 2015-05-07 19:00 | 210 | 210 | 2000 | 2001 | L/D 9-5/8" CUP TESTER WITH STAND OF 5" HWDP, DISCONNECTED TEST PUMP
ODR | MOR AN 08 | 2015-05-07 07:00 | 2015-05-07 07:30 | 210 | 210 | 1500 | 1501 | CIRC. AND CONDITIONED MUD STK: 70 SPM, Q: 245 GPM, SPP: 120 PSI
ODR | MOR AN 08 | 2015-05-07 16:00 | 2015-05-07 18:30 | 210 | 210 | 1000 | 1009 | TESTED BOP'S, CHOKE MANIFOLD AND ACCUMULATOR AS FOLLOWS: ANNULAR BOP Vs HCR & MANUAL VALVE OF KILL LINE, 9-5/8" CUP TESTER WITH 300 PSI X 5 MIN AND 1500 PSI X 10 MIN, PIPE RAM BOP Vs HCR & MANUAL VALVE OF KILL LINE, 9-5/8" CUP TESTER WITH 300 PSI X 5 MIN AND 1500 PSI X 10 MIN, ALL GATE VALVE OF CHOKE MANIFOLD WITH 300 PSI X 5 MIN AND 1500 PSI X 10 MIN, CUMMULATOR CHARGED IN 7.45 MIN
ODR | MOR AN 08 | 2015-05-07 05:30 | 2015-05-07 07:00 | 210 | 210 | 1200 | 1206 | RAN 9-5/8" CSG F/SURFACE T/205' AS FOLLOW: FLOAT SHOE (1.42'), 5 X JTS 9-5/8" CSG (190.03'), LANDING JOINT (14.30')
ODR | MOR AN 08 | 2015-05-07 12:00 | 2015-05-07 12:30 | 210 | 210 | 2100 | 2101 | INSTALLED 9-5/8" CASING HEAD 11" X 3M, R53-BTC
ODR | MOR AN 08 | 2015-05-07 11:30 | 2015-05-07 12:00 | 210 | 210 | 2100 | 2101 | L/D CEMENT HEAD, UNISTALLED LANDING NIPPLE
ODR | MOR AN 09 | 2015-05-19 06:00 | 2015-05-19 08:00 | 1414 | 1414 | 1100 | 1107 | POOH & L/D BHA No 2 W/ DIRECTIONAL TOOLS TO PIE RACKS. BIT DULL GRADE: 0-1-BT-S-X-I-WT-TD
ODR | MOR AN 09 | 2015-05-19 08:30 | 2015-05-19 09:00 | 1414 | 1414 | 1700 | 1701 | HELD PRE-OPERATIONAL & SAFETY MEETING TO RIH 7.0"CASING
ODR | MOR AN 09 | 2015-05-19 15:30 | 2015-05-20 | 1414 | 1414 | 2100 | 2106 | WOC 7" CASING. WHILE CREW WORKING ON GENERAL ISSUES. CLEANED WELL CELLAR L/D LANDING PLATE.
ODR | MOR AN 09 | 2015-05-19 01:30 | 2015-05-19 03:00 | 1414 | 1414 | 1400 | 1402 | RETURN BACK TO BOTTOM 1414' W/O PROBLEMS
ODR | MOR AN 09 | 2015-05-19 08:00 | 2015-05-19 08:30 | 1414 | 1414 | 1200 | 1204 | CONDITIONED ROTARY TABLE. P/U HYDRAULIC TONGUE & 7.0" HANDLING TOOLS
ODR | MOR AN 09 | 2015-05-19 14:00 | 2015-05-19 14:30 | 1414 | 1414 | 1500 | 1503 | HELD PRE-OPERATIONAL SAFETY MEETING TO CASING CEMENTING JOB. WHILE CIRCULATE CLEANING HOLE & CONDITIONING MUD (PV: 9 cP - YP: 12 lb/100 ft2)
ODR | MOR AN 09 | 2015-05-19 14:30 | 2015-05-19 15:30 | 1414 | 1414 | 2100 | 2101 | TESTED SURFACE LINE W/ 500 - 3000 PSI, 5 MIN. OK PREMIXED 73 BLS OF TAIL SLURRY (16.0 PPG). CONT. CIRCULATING CLEANING HOLE & CONDITIONING MUD (PV: 9 cP - YP: 12 lb/100 ft2)
ODR | MOR AN 09 | 2015-05-19 09:00 | 2015-05-19 13:30 | 1414 | 1414 | 1200 | 1204 | RIH 7" CSG, L-80, 23 lb/ft, BTC, R-3 AS FOLLOWS: (1) 7" CASING SHOE (1.30 ft) + (1) 7" CSG (38.14 ft) + (1) 7" FLOAT COLLAR (1,00 ft) TESTED FLOTATION EQUIPMENT ; OK. CONTINUED RIH 35 JTS X 7" CSG (1327.26 FT) + 1 PUP JOINT (25.1 FT) BREAK CIRCULATING EACH 500 FT.-BREAK CIRCULATING EACH 500 FT. - L/D LAST COUPLING 7" BTC. CLEANED & INSPECTIONED PIN. INSTALLED LANDING JOINT (13,3 ft). 7.0"OD CASING SHOE @ 1405 FT
ODR | MOR AN 09 | 2015-05-19 | 2015-05-19 01:30 | 1414 | 1414 | 1100 | 1107 | CONT. POOH BHA No 2 F/1281' T/204' NO FOUND TIGTH SPOT, FILL EVERY 5 STAND AND CHECK STATIC LEVEL OK
ODR | MOR AN 09 | 2015-05-19 03:00 | 2015-05-19 03:30 | 1414 | 1414 | 1500 | 1503 | PUMPED AND CIRCULATED 20 BBLS HI-VISC PILL TO CLEAN RETURN AT 1414' WITH STK: 108 SPM, Q: 370 GPM, SPP: 1300 PSI
ODR | MOR AN 09 | 2015-05-19 03:30 | 2015-05-19 06:00 | 1414 | 1414 | 1100 | 1107 | POOH BHA No 2 F/1414' T/390' NO FOUND TIGTH SPOT, FILL EVERY 5 STAND AND CHECK STAIC LEVEL OK
ODR | MOR AN 09 | 2015-05-19 13:30 | 2015-05-19 14:00 | 1414 | 1414 | 2100 | 2101 | M/U 7" CEMENTING HEAD AND SURFACE LINE
ODR | MOR AN 09 | 2015-05-19 15:30 | 2015-05-19 15:30 | 1414 | 1414 | 1200 | 1205 | DROPPED BOTTOM PLUG. PUMPED 30 bls OF MUD FLUSH AS PREFLUSH @ 7 bpm. PUMPED 50 bls OF BIOZAN 12.5 ppg AS SPACER @ 7 bpm. PUMPED 20 bls OF SUPERFLUSH @7 bpm. PUMPED 10 bls OF WATER @ 7 bpm. PUMPED 73.0 bls OF TAIL SLURRY 16 ppg @ 5 bpm. DROPPED TOP PLUG. PUMPED 35 bls OF WATER AS DISPLACEMENT @ 7 bpm. PUMPED 15 bls OF WATER AS DISPLACEMENT @ 6 bpm. PUMPED 5 bls OF WATER AS DISPLACEMENT @ 2 bpm. RETURNS 20 bls OF 16,0 PPG CEMENT ON SURFACE. FINAL PRESSURE: 650 PSI. SET TOP PLUG W/ 1130 PSI - BACKFLOW: 0.5 bls, CIP @ 16:30 hrs
ODR | MOR AN 09 | 2015-05-22 14:30 | 2015-05-22 15:00 | 1911 | 1911 | 1300 | 1303 | RIH STRING & POSITIONED STINGER @ 1906 FT (INSIDE ORSS). R/U CIRCULATION HEAD & STIMULATION LINES AND TESTED CIRCULATION, OK.
ODR | MOR AN 09 | 2015-05-22 01:00 | 2015-05-22 02:30 | 1911 | 1911 | 1400 | 1402 | CHECKED STATIC LEVEL FOR 10 MIN. OK. POOH BHA FROM 1355 FT TO SURFACE. L/D JAR, BIT SUB & BIT.
ODR | MOR AN 09 | 2015-05-22 02:30 | 2015-05-22 03:00 | 1911 | 1911 | 1200 | 1204 | CONDITIONED ROTARY TABLE. P/U HANDLING TOOLS TO RIH 5" SCREEN ASSEMBLY.
ODR | MOR AN 09 | 2015-05-22 03:00 | 2015-05-22 03:30 | 1911 | 1911 | 1700 | 1701 | HELD SAFETY & PRE-OPERATIONAL MEETING TO RIH SCREEN ASSEMBLY
ODR | MOR AN 09 | 2015-05-22 11:30 | 2015-05-22 12:00 | 1911 | 1911 | 1700 | 1701 | HELD SAFETY ANDPRE-OPERATIONAL MEETING TO PERFORM STIMULATION JOB W/ HALLIBURTON & RIG CREWS
ODR | MOR AN 09 | 2015-05-22 17:00 | 2015-05-22 18:00 | 1911 | 1911 | 1500 | 1508 | PUMPED IN DIRECT WAY 79 BBLS OF CLEAN BRINE @ 0.5 BPM TO RECOVER ACID AND OBSERVE NEUTRALRETURNS ON SURFACE.
ODR | MOR AN 09 | 2015-05-22 | 2015-05-22 00:30 | 1911 | 1911 | 1100 | 1101 | POOH DRILL STRING FROM 1911 FT TO 1355 FT.
ODR | MOR AN 09 | 2015-05-22 15:00 | 2015-05-22 16:00 | 1911 | 1911 | 1500 | 1503 | PERFORMED STIMULATION JOB, AS FOLLOWS: PUMPED IN DIRECT WAY 6.0 BBL OF FE ACID (10%) @ 0.8 BPM PUMPED 10 BLS GEL @ 0.8 BPM. PUMPED 14 BBL FE ACID (10%) TO 0.8 BPM. PUMPED IN DIRECT WAY 12 BLS OF BRINE @ 0.8 BPM TO DISPLACE Fe ACID TO OPEN HOLE.
ODR | MOR AN 09 | 2015-05-22 00:30 | 2015-05-22 01:00 | 1911 | 1911 | 1500 | 1502 | DISPLACED MUD BY 53 BLS CLEAN BRINE (9.2 PPG) IN CASED HOLE.
ODR | MOR AN 09 | 2015-05-22 12:00 | 2015-05-22 14:00 | 1911 | 1911 | 2100 | 2101 | R/U SURFACES LINES AND CIRCULATED HEAD OF HALLIBURTON STIMULATION. MIXED 4 Bbl FeAcid 7,5% TO PICKLING JOB + 20 bbl FeAcid 10% TO STIMULATION JOB + 10 bbl LINEAL GEL + 120 BLS OF BRINE. TESTED SURFACE LINE W/ 3200 PSI, OK
ODR | MOR AN 09 | 2015-05-22 18:00 | 2015-05-22 19:00 | 1911 | 1911 | 1300 | 1304 | R/D LINES OF HALLIBURTON & STIMULATION UNIT
ODR | MOR AN 09 | 2015-05-22 16:00 | 2015-05-22 17:00 | 1911 | 1911 | 1300 | 1303 | ALLOWED THE INTERACTION BETWEEN ACID AND FORMATION (1 HR).
ODR | MOR AN 09 | 2015-05-22 08:00 | 2015-05-22 08:30 | 1911 | 1911 | 1200 | 1204 | CONNECTED 5-1/2" LANDING NIPPLE & SETTING TOOL.
ODR | MOR AN 09 | 2015-05-22 11:00 | 2015-05-22 11:30 | 1911 | 1911 | 1200 | 1207 | PERFORMED CIRCULATION TEST W/ 40 SPM & 300 PSI,OK. RELEASED SETTING TOOL W/ 14 TURNS TO RIGHT. CHECKED TENSION & TESTED SCREEN WAS SET. POSITIONED STRING TO PICKLING, POOH 1 JTS X 3 1/2"DP.
ODR | MOR AN 09 | 2015-05-22 06:00 | 2015-05-22 08:00 | 1911 | 1911 | 1300 | 1304 | RIH 2-7/8" WASH PIPE INTO SCREENS ASSEMBLY, AS FOLLOWS: 1 STINGER (5.23 FT) + 15 JTS x 2-7/8" TBG (462.95') + 2 PUP JOINTS (16.0') +1 PUP JT (5.85') +1 PUP JT (2.60') FROM SURFACE TO 493 FT.
ODR | MOR AN 09 | 2015-05-22 14:00 | 2015-05-22 14:30 | 1911 | 1911 | 2000 | 2005 | PERFORMED PICKLING JOB AS FOLLOWS: PUMPED 6 BBLS OF HCL (7.5%) @ 1 BPM. DISPLACED W/ 11 BBLS OF WATER @ 1 BPM.CIRCULATED 35 BBLS OF BRINE IN REVERSE MODE TO RETURN BACK ACID ON CATCH TANK.R/D CIRCULATING HEAD & LINES.
ODR | MOR AN 09 | 2015-05-22 19:00 | 2015-05-22 23:00 | 1911 | 1911 | 1100 | 1107 | POOH 3 1/2" DP & 4-3/4" DC FROM 1355 FT TO SURFACE. L/D 20 JT x 4-3/4" DC + 23 JTS X 3 1/2" DPTO PIPE RACKS.
ODR | MOR AN 09 | 2015-05-22 23:00 | 2015-05-23 | 1911 | 1911 | 1100 | 1107 | POOH & L/D 10 JTS X 2 7/8" WASHPIPE TO SURFACE.
ODR | MOR AN 09 | 2015-05-22 08:30 | 2015-05-22 11:00 | 1911 | 1911 | 1300 | 1304 | RIH 5.0" OD SCREEN ASSEMBLY W/ 23 JT X 3 1/2" DP + 20 JT X 4 3/4" DC FROM 556 FT TO 1911 FT.
ODR | MOR AN 09 | 2015-05-22 05:00 | 2015-05-22 06:00 | 1911 | 1911 | 1300 | 1303 | CONDITIONED ROTARY TABLE TO RIH 2 7/8" WASHPIPE. P/U HANDLING TOOLS, HYDRAULIC TONGUE & M/U FALSE TABLE. REMARKS: MOVED TUBULARS & PIPE RACKS TO R/U HALLIBURTON STIMULATION EQUIPMENTS & CASH TANK
ODR | MOR AN 09 | 2015-05-22 03:30 | 2015-05-22 05:00 | 1911 | 1911 | 1200 | 1206 | M/U AND RIH 5" WASH DOWN SHOE (1.90') +5" PIN * PIN (5.43') + ORSS (1.31') + 1 PUP JOINT 5" BLIND PIPE (20.78') + 2 JT 5" SCREEN (74.33') + 1 PUP JOINT (10.12') + 2 JT 5" SCREEN (73.70') + 1 JT SWELLABLE PACKER (15.21') + 3 JTS 5" BLIND PIPE (111.63') + EXPANSION JOINT (3,15') + 2 JT 5" SCREEN (73.55') + 1 JT SWELLABLE PACKER (15.21') + 1 JTS 5" BLIND PIPE (37.22') + 2 JT 5" SCREEN (73.45') + 1 JTS 5" BLIND PIPE (37.35'). TOTAL LENGTH: 554.22'
ODR | MOR AN 09 | 2015-05-23 00:30 | 2015-05-23 02:00 | 1911 | 1911 | 1300 | 1304 | M/U 5.0" METAL SEAL TO THE SETTING TOOL & RIH FROM SURFACE TO 1355 FT. SET 5" RING BRASS W/ 4 KLBS, PULLED W/ 6 KLBS OK, RELEASED W/ 15 TURNS ON RIGHT. OK
ODR | MOR AN 09 | 2015-05-23 | 2015-05-23 00:30 | 1911 | 1911 | 1100 | 1117 | CONT. POOH 8 JT + 2 PUP JOINT + MULE SHOE X 2 7/8" WASH PIPE
ODR | MOR AN 09 | 2015-05-23 02:00 | 2015-05-23 04:30 | 1911 | 1911 | 1100 | 1116 | POOH L/D TO PIPE RACKS 3 1/2" DRILL PIPE & SETTING TOOL
ODR | MOR AN 09 | 2015-05-21 | 2015-05-21 06:30 | 1468 | 1911 | 1400 | 1407 | DRILLED 6 1/8" HOLE FROM 1468 FT TO 1911 FT W/ 270 GPM, SPP: 1600 PSI, WOB: 6-8 KLB, RPM SURF / TOTAL: 40/198, TQ: 3.5 KLB-FT. ROP AV: 68.2 FT/HR LAST SURVEY @ 1869 FT, INCL: 37.1 , AZM: 167.15, TVD: 1628.2 FT, DLS: 0.68 PROJECTION TO TD: INCL: 37.03, AZIM: 167.0, TVD: 1661.8 FT, DLS: 0.27
ODR | MOR AN 09 | 2015-05-21 09:30 | 2015-05-21 10:30 | 1911 | 1911 | 1500 | 1503 | PUMPED VISCOUS PILL (MW: 9.1 PPG - FV: 120 SEC) & CIRCULATED TO CLEAN HOLE. W/ 270 GPM, SPP: 1350 PSI
ODR | MOR AN 09 | 2015-05-21 23:00 | 2015-05-21 23:30 | 1911 | 1911 | 1500 | 1503 | CIRCULATED TO CLEAN HOLE W/ FLOW: 250 GPM, SPP: 350 PSI, OK.
ODR | MOR AN 09 | 2015-05-21 10:30 | 2015-05-21 12:30 | 1911 | 1911 | 1100 | 1107 | POOH BHA No 3 W/ 7" ROTARY SCRAPPER FROM 1911 FT TO SURFACE.L/D DIRECTIONAL TOOLS & BIT.
ODR | MOR AN 09 | 2015-05-21 21:00 | 2015-05-21 23:00 | 1911 | 1911 | 1400 | 1401 | RIH CONVENTIONAL BHA W/ 6 1/8" TRICONE BIT FROM SURFACE TO 1911 FT
ODR | MOR AN 09 | 2015-05-21 20:00 | 2015-05-21 21:00 | 1911 | 1911 | 1800 | 1802 | R/D SLB E-LOGS TOOLS
ODR | MOR AN 09 | 2015-05-21 14:30 | 2015-05-21 17:00 | 1911 | 1911 | 1800 | 1804 | RAN OPEN HOLE LOGS (PI-MSFL-CNL-LDL-CALI-GR-SP) FROM 1911 FT TO 1405 FT . REMARKS: LOGGED GR FROM 1911 FT TO 205 FT
ODR | MOR AN 09 | 2015-05-21 06:30 | 2015-05-21 07:00 | 1911 | 1911 | 1500 | 1503 | PUMPED VISCOUS PILL (MW: 9.1 PPG - FV: 120 SEC) & CIRCULATED TO CLEAN HOLE. W/ 270 GPM, SPP: 1350 PSI
ODR | MOR AN 09 | 2015-05-21 12:30 | 2015-05-21 13:00 | 1911 | 1911 | 1700 | 1701 | HELD PRE-OPERATIONAL & SAFETY MEETING TO RIH E-LOGS
ODR | MOR AN 09 | 2015-05-21 08:30 | 2015-05-21 09:30 | 1911 | 1911 | 1100 | 1110 | M/U 7.0" ROTARY SCRAPPER AND RIH FROM 508 FT TO 1911 FT. RECIPROCATING THE LAST 200 FT.
ODR | MOR AN 09 | 2015-05-21 18:00 | 2015-05-21 20:00 | 1911 | 1911 | 1800 | 1804 | RAN CASED HOLE LOGS ( USIT-CBL-VDL-GR-CCL) FROM 1911 FT TO 205 FT
ODR | MOR AN 09 | 2015-05-21 23:30 | 2015-05-22 | 1911 | 1911 | 1500 | 1502 | PUMPED 23 BBL VISCOUS BRINE (MW: 9.4 PPG - FV: 45 SEC) AND DISPLACED W/ 14,0 BLS WATER. CHECKED STATIC LEVEL FOR 10 MIN. OK.
ODR | MOR AN 09 | 2015-05-21 13:00 | 2015-05-21 14:30 | 1911 | 1911 | 1800 | 1805 | R/U SLB OPEN HOLE E-LOGS TOOLS.
ODR | MOR AN 09 | 2015-05-21 07:00 | 2015-05-21 08:30 | 1911 | 1911 | 1100 | 1107 | POOH BHA No 3 FREE FROM 1911 FT TO 508 FT TO CONNECT 7" ROTARY SCRAPPER.
ODR | MOR AN 09 | 2015-05-21 17:00 | 2015-05-21 18:00 | 1911 | 1911 | 1800 | 1804 | R/D SLB OPEN HOLE E-LOGS TOOLS & R/U USIT-CBL-VDL-GR-CCL SLB CASED HOLE LOG TOOLS.
ODR | MOR AN 09 | 2015-05-17 16:00 | 2015-05-17 16:30 | 210 | 210 | 1200 | 1205 | CLEANED WELL CELLAR. CUT AND L/D BELL NIPPLE AND INSTALLED 9-5/8" LANDING PLATE
ODR | MOR AN 09 | 2015-05-17 15:30 | 2015-05-17 16:00 | 210 | 210 | 2100 | 2101 | L/D HALLIBURTON SURFACE CMT LINES
ODR | MOR AN 09 | 2015-05-17 17:30 | 2015-05-17 18:00 | 210 | 210 | 1700 | 1704 | HELD PRE-OPERATIONAL AND SAFETY MEETING TO N/U BOPs
ODR | MOR AN 09 | 2015-05-17 22:00 | 2015-05-17 23:00 | 210 | 210 | 2000 | 2001 | L/D 9-5/8" CUP TESTER WITH STAND OF 5" HWDP, DISCONNECTED TEST PUMP
ODR | MOR AN 09 | 2015-05-17 14:30 | 2015-05-17 15:30 | 210 | 210 | 2000 | 2005 | TESTED SURFACE LINES WITH 500 - 2000 - 5000 PSI, OK. PERFORMED 9-5/8" CASING CEMENTING JOB AS FOLLOWS: PUMPED AHEAD 5 BBL OF FRESH WATER @ 2 BPM. MIXED AND PUMPED TO FLY 60 BBL OF CEMENT SLURRY @ 2.0 BPM. DISPLACED CEMENT SLURRY WITH 14.7 BBL OF FRESH WATER @ 2 - 1 BPM. CEMENT IN PLACE AT 15:30 HRS REMARKS: - LCM WAS ADDED IN THE SLURRY TO EVITAR LOOSE CEMENT - DURING MAIN SLURRY PUMPED HAVE RETURN 100% ALL TIME, BUT WHEN DISPLACED CMT DON'T HAVE GOOD RETURN ON SURFACE. BACKFLOW: 0.5 BBL - PUMPED WITH SLOW RATE TO AVOID LOOSE CEMENT
ODR | MOR AN 09 | 2015-05-17 13:30 | 2015-05-17 14:00 | 210 | 210 | 1500 | 1501 | CIRC. AND CONDITIONED MUD STK: 70 SPM, Q: 245 GPM, SPP: 120 PSI
ODR | MOR AN 09 | 2015-05-17 23:00 | 2015-05-17 23:30 | 210 | 210 | 1700 | 1701 | PERFORMED PRE-OPERATIONAL AN SAFETY MEETING TO SLIDE DRILLING LINE
ODR | MOR AN 09 | 2015-05-17 20:00 | 2015-05-17 22:00 | 210 | 210 | 1000 | 1009 | TESTED BOP'S, CHOKE MANIFOLD AND ACCUMULATOR AS FOLLOWS: ANNULAR BOP Vs HCR & MANUAL VALVE OF KILL LINE, 9-5/8" CUP TESTER WITH 300 PSI X 5 MIN AND 1500 PSI X 10 MIN, PIPE RAM BOP Vs HCR & MANUAL VALVE OF KILL LINE, 9-5/8" CUP TESTER WITH 300 PSI X 5 MIN AND 1500 PSI X 10 MIN, ALL GATE VALVE OF CHOKE MANIFOLD WITH 300 PSI X 5 MIN AND 1500 PSI X 10 MIN, CUMMULATOR CHARGED IN 7.45 MIN
ODR | MOR AN 09 | 2015-05-17 17:00 | 2015-05-17 17:30 | 210 | 210 | 2100 | 2101 | INSTALLED 9-5/8" CASING HEAD 11" X 3M, R53-BTC
ODR | MOR AN 09 | 2015-05-17 23:30 | 2015-05-18 | 210 | 210 | 1300 | 1307 | SLIP 20' OF DRILLING LINE
ODR | MOR AN 09 | 2015-05-17 10:30 | 2015-05-17 11:00 | 210 | 210 | 2500 | 2501 | CONDITIONED ROTARY TABLE TO RUN 9-5/8" CSG
ODR | MOR AN 09 | 2015-05-17 14:00 | 2015-05-17 14:30 | 210 | 210 | 1500 | 1501 | HELD PRE-OPERATIONAL AND SAFETY MEETING TO CMT 9-5/8". CONNECTED CMT HEAD AND CMT SURFACE LINES
ODR | MOR AN 09 | 2015-05-17 05:00 | 2015-05-17 09:00 | 0 | 210 | 1400 | 1406 | DRILLED 12-1/4" SURFACE HOLE F/SURFACE T/210' AS FOLLOW: FOOTAGE: 210', T: 4 HRS, AV ROP: 52 FT/HR, STK: 56 - 70 SPM, Q: 196 - 245 GPM, SPP: 120 - 200 PSI, WOB: 4 - 6 KIPS, ROT: 60 - 80 RPM, P/U WEIGHT: 23 KIPS, S/O WEIGHT: 21 KIPS, ROT WEIGHT: 22 KIPS, MW: 9 PPG, VISC: 45 SEG REMARKS: OBSERVED 30 BBLS MUD LOSSES, MUD RETURN ON CELLAR AND LOCATION
ODR | MOR AN 09 | 2015-05-17 16:30 | 2015-05-17 17:00 | 210 | 210 | 2100 | 2101 | L/D CEMENT HEAD, UNISTALLED LANDING NIPPLE
ODR | MOR AN 09 | 2015-05-17 09:00 | 2015-05-17 09:30 | 210 | 210 | 1500 | 1503 | PUMPED AND CIRCULATED AT 210', 30 BBLS HI-VISC PILL FUNNEL VIC: 120 SEG, MW: 8.7 PPG, BOTTOMS UP TO CLEAN RETURN, STK: 49 SPM, Q: 171 GPM, SPP: 100 PSI
ODR | MOR AN 09 | 2015-05-17 11:00 | 2015-05-17 11:30 | 210 | 210 | 1700 | 1701 | HELD PRE-OPERATIONAL AND SAFETY MEETING TO RUN 9-5/8"
ODR | MOR AN 09 | 2015-05-17 11:30 | 2015-05-17 13:30 | 210 | 210 | 1200 | 1206 | RAN 9-5/8" CSG F/SURFACE T/205' AS FOLLOW: FLOAT SHOE (1.30'), 5 X JTS 9-5/8" CSG (188.46'), LANDING JOINT (14.30')
ODR | MOR AN 09 | 2015-05-17 09:30 | 2015-05-17 10:30 | 210 | 210 | 1400 | 1402 | POOH BHA No 1 F/210' T/SURFACE, L/D 4 JTS 6-1/2" DC, BIT SUB, 12-1/4" TRC BIT. BIT DULL GRADE: 0-1-WT-A-E-I-NO-TD
ODR | MOR AN 09 | 2015-05-17 19:30 | 2015-05-17 20:00 | 210 | 210 | 1000 | 1009 | P/U 9-5/8" CUP TESTER WITH STAND OF 5" HWDP, CONNECTED TEST PUMP
ODR | MOR AN 09 | 2015-05-17 18:00 | 2015-05-17 19:30 | 210 | 210 | 1000 | 1006 | N/U 11" X 5K ANNULAR BOP, 11" X 5K PIPE RAMS, BELL NIPPLE AND FLOWLINE
ODR | MOR AN 09 | 2015-05-18 04:00 | 2015-05-18 04:30 | 210 | 210 | 1400 | 1410 | CONT. DRILL OUT CMT F/199' T/210' WITH STK: 85 SPM, Q: 300 GPM, SPP: 800 PSI, WOB: 2 - 4 KIPS, ROT: 40 RPM, TQ: 350 LB-FT
ODR | MOR AN 09 | 2015-05-18 03:00 | 2015-05-18 03:30 | 210 | 210 | 1400 | 1410 | PERFORMED DRILL OUT CMT F/191' T/199' WITH STK: 85 SPM, Q: 300 GPM, SPP: 800 PSI, WOB: 2 - 4 KIPS, ROT: 40 RPM, TQ: 350 LB-FT
ODR | MOR AN 09 | 2015-05-18 23:30 | 2015-05-19 | 1414 | 1414 | 1100 | 1107 | POOH BHA No 2 F/1414' T/1281' NO FOUND TIGTH SPOT, FILL EVERY 5 STAND AND CHECK STAIC LEVEL OK
ODR | MOR AN 09 | 2015-05-18 23:00 | 2015-05-18 23:30 | 1414 | 1414 | 1500 | 1503 | PUMPED AND CIRCULATED 20 BBLS HI-VISC PILL TO CLEAN RETURN AT 1414' WITH STK: 108 SPM, Q: 370 GPM, SPP: 1300 PSI
ODR | MOR AN 09 | 2015-05-18 12:00 | 2015-05-18 17:00 | 648 | 999 | 1400 | 1406 | DRILLED 8-1/2" INTERMEDIATE HOLE F/648' T/999' AS FOLLOW: FOOTAGE: 351', T: 5 HRS, AV ROP: 70 FT/HR, STK: 100 SPM, Q: 350 GPM, SPP: 1100 - 1250 PSI, WOB: 4 - 6 KIPS, ROT: 50 RPM, TQ: 1250 LBS-FT, P/U WEIGHT: 36 KIPS, S/O WEIGHT: 26 KIPS, ROT WEIGHT: 30 KIPS, MW: 9.0 PPG, VISC: 50 SEG LAST SURVEY AT 951' MD, 910' TVD, INCL: 32.2 DEG, AZI: 166.2 DEG, DLG: 3.5 DEG/100', CT-CT: 2.9', HIGH: -0.7', RIGHT: 2.93'. KOP: 255' REMARKS: PUMPED HI-VISC PILL TO FLY EVERY 400'
ODR | MOR AN 09 | 2015-05-18 03:30 | 2015-05-18 04:00 | 210 | 210 | 1200 | 1208 | PERFORMED CASING INTEGRITY TEST WITH 800 PSI X 10 MIN, OK
ODR | MOR AN 09 | 2015-05-18 04:30 | 2015-05-18 05:00 | 210 | 210 | 1500 | 1503 | DISPLACEMENTED FRESH WATER BY DRILLING MUD MW: 8.8 PPG, VISC: 50 SEG
ODR | MOR AN 09 | 2015-05-18 17:00 | 2015-05-18 23:00 | 999 | 1414 | 1400 | 1407 | DRILLED 8-1/2" INTERMEDIATE HOLE F/999' T/1414' AS FOLLOW: FOOTAGE: 415', T: 6 HRS, AV ROP: 69 FT/HR, STK: 105 SPM, Q: 370 GPM, SPP: 1300 - 1450 PSI, WOB: 6 - 8 KIPS, ROT: 50 RPM, TQ: 1550 LBS-FT, P/U WEIGHT: 38 KIPS, S/O WEIGHT: 28 KIPS, ROT WEIGHT: 32 KIPS, MW: 9.0 PPG, VISC: 50 SEG LAST SURVEY AT 1334' MD, 1209' TVD, INCL: 39.4 DEG, AZI: 167.9 DEG, DLG: 2.3 DEG/100', CT-CT: 2.8', HIGH: 1.92', RIGHT: -1.97'. KOP: 255', EOB: 1041' ROTATING: 677', 48%, T: 2.5 HRS, EF ROP: 213 FT/HRS SLIDING: 527', 52%, T: 4.2 HRS, EF ROP: 162 FT/HR TOTAL DR: 1204', T: 6.7 HRS, EF ROP: 179 FT/HRS
ODR | MOR AN 09 | 2015-05-18 05:00 | 2015-05-18 12:00 | 210 | 648 | 1400 | 1407 | DRILLED 8-1/2" INTERMEDIATE HOLE F/210' T/648' AS FOLLOW: FOOTAGE: 438', T: 7 HRS, AV ROP: 62 FT/HR, STK: 100 SPM, Q: 350 GPM, SPP: 1100 - 1250 PSI, WOB: 4 - 6 KIPS, ROT: 50 RPM, TQ: 750 LBS-FT, P/U WEIGHT: 32 KIPS, S/O WEIGHT: 24 KIPS, ROT WEIGHT: 28 KIPS, MW: 9.0 PPG, VISC: 50 SEG LAST SURVEY AT 569' MD, 565' TVD, INCL: 16.1DEG, AZI: 168.6 DEG, DLG: 6.9 DEG/100', CT-CT: 5.2', HIGH: -3.58', RIGHT: 3.71'. KOP: 255'
ODR | MOR AN 09 | 2015-05-18 00:30 | 2015-05-18 03:00 | 210 | 210 | 1400 | 1403 | M/U AND RIH BHA No 2 DIRECCTIONAL F/SURFACE T/191' WHERE FOUND TOC. TEST MM AND MWD SIGNALLINE WITH STK: 100 SPM, Q: 350 GPM, SPP: 700 PSI, GAP: 1 MM, OK
ODR | MOR AN 09 | 2015-05-18 | 2015-05-18 00:30 | 210 | 210 | 1700 | 1701 | HELD PRE-OPERATIONAL AND SAFETY MEETING TO R/U DIRECTIONAL TOOLS
ODR | MOR AN 09 | 2015-05-20 23:00 | 2015-05-20 23:30 | 1414 | 1414 | 1400 | 1406 | CONT. DRILLING CASING SHOE & CEMENT FROM 1400 FT TO 1414 FT W/ 250 GPM, SPP: 1200 PSI, WOB: 2-4 KLB, RPM: 30 DISPLACED WATER BY NEW MUD (MW: 9.0 PPG - FV: 50 SEC/QT)
ODR | MOR AN 09 | 2015-05-20 19:30 | 2015-05-20 21:30 | 1414 | 1414 | 1100 | 1110 | RIH BHA No 3 FROM 5 8 FT TO 1375 FT (TAGGED TOP OF CEMENT @ 1364 FT)
ODR | MOR AN 09 | 2015-05-20 14:30 | 2015-05-20 15:30 | 1414 | 1414 | 1200 | 1214 | L/D 7.0"CEMENTING HEAD. L/D LANDING JOINT, FLOW LINE & BELL NIPPLE
ODR | MOR AN 09 | 2015-05-20 15:30 | 2015-05-20 18:00 | 1414 | 1414 | 1000 | 1005 | P/U BOP'S STACK. N/D 11"CASING HEAD & N/U 7 1/16"-3M-R45 CASING HEAD. N/U BOP's STACK, M/U BELL NIPPLE AND FLOW LINE. CONNECTED ACUMMULATOR HOSES. INSTALLED KILL LINEAND HCR LINE
ODR | MOR AN 09 | 2015-05-20 18:30 | 2015-05-20 19:30 | 1414 | 1414 | 1300 | 1303 | M/U BHA No.3 W/ 6 1/8" BIT PDC (BAKER, TYPE: HCD406, S/N:7143729, IADC: S132, JETS:3 X 15) + 4 3/4" MOTOR AND MWD FROM SURFACE TO 58 FT, ORIENTING MOTOR. PERFORMED SHALLOW TEST W/ 250 GPM - 750 PSI
ODR | MOR AN 09 | 2015-05-20 | 2015-05-20 14:30 | 1414 | 1414 | 2100 | 2106 | WOC -CASING 7.0". CREW IN SEVERAL ISSUES
ODR | MOR AN 09 | 2015-05-20 22:30 | 2015-05-20 23:00 | 1414 | 1414 | 1200 | 1208 | PERFORMED CIT @ 1400 FT W/ 800 PSI TEN MINUTES, OK
ODR | MOR AN 09 | 2015-05-20 21:30 | 2015-05-20 22:30 | 1414 | 1414 | 1400 | 1410 | DRILLED OUT CEMENT, PLUGS & FLOAT COLLAR FROM 1364 FT TO 1400 FT W/ 250 GPM, SPP: 1200 PSI, WOB: 2-4, KLB, RPM SURF/ TOTAL: 30/190
ODR | MOR AN 09 | 2015-05-20 18:00 | 2015-05-20 18:30 | 1414 | 1414 | 1700 | 1701 | HELD PRE-OPERATIONAL AND SAFETY MEETING TO M/U BHA No 3 DIRECTIONAL
ODR | MOR AN 09 | 2015-05-20 23:30 | 2015-05-21 | 1414 | 1468 | 1400 | 1406 | DRILLED 6 1/8" HOLE FROM 1414 FT TO 1468 FT W/ 250 GPM, SPP: 1200 PSI, WOB: 6-8 KLB, RPM SURF / TOTAL: 40/198, TQ: 3.5 KLB-FT. ROP AV: 108 FT/HR LAST SURVEY @ 1425 FT, INCL: 39.4 , AZM: 168.3, TVD: 1279.25 FT, DLS: 0.47
OCM | MOR AN 09 | 2015-05-23 10:30 | 2015-05-23 12:30 | 1911 | 1911 | 1500 | 1502 | DISPLACED BRINE BY CLEAN CRUDE OIL, OK.
OCM | MOR AN 09 | 2015-05-23 02:00 | 2015-05-23 04:30 | 1911 | 1911 | 1100 | 1116 | POOH L/D TO PIPE RACKS 3 1/2" DRILL PIPE & SETTING TOOL
OCM | MOR AN 09 | 2015-05-23 14:00 | 2015-05-23 17:00 | 1911 | 1911 | 1000 | 1001 | REMOVE FLOWLINE & BELL NIPPLE, HYDRAULIC LINES, KILL LINE & CHOKE LINE. N/D BOP'S STACK. INSTALLED 7-1/16" PUMPING FLANGE, PUMPING TEE & LATERAL VALVES (SECTION 'B'). RELEASED MEC 4 ON MORICHE AN-09 WELL ON MAY 23rd, 2015 @ 17:00 HRS
OCM | MOR AN 09 | 2015-05-23 10:00 | 2015-05-23 10:30 | 1911 | 1911 | 2100 | 2101 | INSTALLED SURFACE LINE & CIRCULATION HEAD
OCM | MOR AN 09 | 2015-05-23 12:30 | 2015-05-23 13:00 | 1911 | 1911 | 1100 | 1108 | POOH & 3 JT x 3 1/2" EUE TUBING (101.49 FT) & POSITIONED PRODUCTION STRING. CONNECTED TUBING HANGER AND SET TUBING STRING. REMARKS: FINAL PRODUCTION STRING DESIGN: MULE SHOE (5.0') + STOP PIN (1.20') + STATOR -S/N LKN 756- (11.50') + 19 JTS X 2 7/8" TUBING EUE N-80 (587.65') + X-OVER (0.80') + 39 JTS X 3 1/2"EUE TUBING (1207.86') + RTE: (13.0)'. TOTAL LENGHT: 1827.01 FT. POCKET: 83.99 FT, OVERLAP (X-OVER): 134.99 FT
OCM | MOR AN 09 | 2015-05-23 13:30 | 2015-05-23 14:00 | 1911 | 1911 | 1700 | 1701 | PERFORMED PRE-OPERATIONAL & SAFETY MEETING TO N/D BOP'S STACK
OCM | MOR AN 09 | 2015-05-23 04:30 | 2015-05-23 05:00 | 1911 | 1911 | 1100 | 1101 | CONDITIONED ROTARY TABLE P/U HANDLING TOOLS FOR 2 7/8" TUBING
OCM | MOR AN 09 | 2015-05-23 13:00 | 2015-05-23 13:30 | 1911 | 1911 | 1100 | 1101 | PERMORMED TRIP DRILL & EVACUATION EXCERISCE.
OCM | MOR AN 09 | 2015-05-23 | 2015-05-23 00:30 | 1911 | 1911 | 1100 | 1117 | CONT. POOH 8 JT + 2 PUP JOINT + MULE SHOE X 2 7/8" WASH PIPE
OCM | MOR AN 09 | 2015-05-23 05:00 | 2015-05-23 10:00 | 1911 | 1911 | 1200 | 1206 | M/U & RIH PRODUCTION STRING AS FOLLOWS: MULE SHOE (5.0') + STOP PIN (1.20') + STATOR -S/N LKN 756- (11.50') + 19 JTS X 2 7/8" TUBING EUE N-80 (587.65') + X-OVER (0.80') + 42 JTS X 3 1/2"EUE TUBING (1309.35') FROM SURFACE TO 1911 FT
OCM | MOR AN 09 | 2015-05-23 00:30 | 2015-05-23 02:00 | 1911 | 1911 | 1300 | 1304 | M/U 5.0" METAL SEAL TO THE SETTING TOOL & RIH FROM SURFACE TO 1355 FT. SET 5" RING BRASS W/ 4 KLBS, PULLED W/ 6 KLBS OK, RELEASED W/ 15 TURNS ON RIGHT. OK
OCM | MOR AN 09 | 2015-05-25 21:00 | 2015-05-25 21:30 |  |  | 3000 | 3004 | NPT: 0,5 MOBILIZED UNIT TO ETR. CHARGED 40 BLS TO WATER
OCM | MOR AN 09 | 2015-05-25 23:30 | 2015-05-26 |  |  | 1100 | 1108 | RUNNED PUMPING STRING FROM SURFACE TO 1799 FT AS FOLLOW: 1 ROTOR 7/8" PIN S/N H142923 LONG. 13 FT, OD: 1-1/4" + 1 PONY ROD 7/8" x 2 FT + 10 SUCKER ROD 7/8" x 30 FT (300FT).
OCM | MOR AN 09 | 2015-05-25 22:00 | 2015-05-25 22:30 |  |  | 3000 | 3009 | RIGGED UP 100%
OCM | MOR AN 09 | 2015-05-25 21:30 | 2015-05-25 22:00 |  |  | 3000 | 3015 | MOVED UNIT FROM MOR BD-09 TO MOR AN-09 TO PERFORM PCP COMPLETION (5.2 KMS)
OCM | MOR AN 09 | 2015-05-25 22:30 | 2015-05-25 23:30 |  |  | 2200 | 2207 | UNINSTALED 3" PLUG, INSTALLED WORKING TABLE AND ROD´S TOOLS , INSTALL 1 PONY ROD 7/8" x 2 FT IN ROTOR PCP OBSERVATION: 1. ROTOR 7/8" PIN S/N H142923 LONG. 13 FT, OD: 1-1/4"
OCM | MOR AN 09 | 2015-05-26 01:30 | 2015-05-26 03:00 |  |  | 2100 | 2111 | N/D ROD'S B.O.P. REMOVED WORKING TABLE. SPACE OUT PUMPING STRING WITH 12". INSTALLED PCP HEAD. PERFORMED TUBING INTEGRITY TEST WITH 200 PSI.
OCM | MOR AN 09 | 2015-05-26 03:00 | 2015-05-26 03:30 |  |  | 3000 | 3015 | RIGGED DOWN 100%, CLEANED AND ORGANIZED AREA, DELIVERED WELL TO THE WELL RUNNER.
OCM | MOR AN 09 | 2015-05-26 | 2015-05-26 01:30 |  |  | 2300 | 2304 | RUNNED PUMPING STRING FROM SURFACE TO 1799 FT AS FOLLOW: 48 SUCKER ROD 7/8" x 30 FT (1440FT). + 2 PONY ROD 7/8" x 10+8 FT (18 FT) + 1 POLISHED ROD 1-1/4" x 26 FT.
ODR | MOR AN 12 | 2019-01-24 04:00 | 2019-01-24 05:00 | 1825 | 1825 | 1500 | 1503 | PUMPED 30 BLS OF HI VIS PILL (MW: 9.0 PPG - VP: 120 SEC) CIRCULATE TO CLEAN HOLE. CHECKED WELL IN STATIC CONDITIONS BY TEN MINUTES, OK
ODR | MOR AN 12 | 2019-01-24 19:30 | 2019-01-24 22:00 | 1842 | 1842 | 1500 | 1503 | PUMPED HI VSI PILL (MW: 9.2 PPG - FV: 120 SEC/QT)CIRCULATED @ 1842 FT TO CLEAN HOLE W/ 300 GPM, SPP: 1000 PSI
ODR | MOR AN 12 | 2019-01-24 | 2019-01-24 04:00 | 1778 | 1825 | 1400 | 1407 | DRILLED 6 1/8" HOLE SECTION FROM 1778 FT TO 1825 FT W/ 250 GPM , SPP: 1300-1500 PSI, RPM SURF/MM: 50/140, WOB: 4-6 KLB P/U W: 54 KLB, ROT W: 44 KLB, S/O W: 42 KLB. LAST SURVEY @ 1780 FT, INCL: 42.81°, AZIM: 189.56°, TVD: 1565.92 FT, DLS: 0.0 °/100 FT. P/U W: 46KLB, ROT W: 40 KLB, S/O W: 38 KLB. REMARKS: OBSERVED LOW ROP LESS THAN 4.0 FT/HR. DECIDED POOH TO CHANGE BIT
ODR | MOR AN 12 | 2019-01-24 22:30 | 2019-01-24 23:00 | 1842 | 1842 | 1700 | 1701 | HELD PRE-OPERATIONAL AND SAFETY MEETING TO RIH E-LOGS
ODR | MOR AN 12 | 2019-01-24 13:30 | 2019-01-24 15:30 | 1825 | 1842 | 1400 | 1406 | DRILLED 6 1/8" HOLE SECTION FROM 1825 FT TO 1842 FT (TD) W/ 300 GPM , SPP: 1000 PSI, RPM: 50, WOB: 8-10 KLB P/U W: 50 KLB, ROT W: 43 KLB, S/O W: 38 KLB.
ODR | MOR AN 12 | 2019-01-24 16:00 | 2019-01-24 17:30 | 1842 | 1842 | 1100 | 1107 | POOH BHA No 4 FROM 1842 FT TO 593 FT, FILLING EVERY 5 STAND AND CHECK STATICK LEVEL. M/U 7" ROTARY SCRAPPER
ODR | MOR AN 12 | 2019-01-24 05:00 | 2019-01-24 08:00 | 1825 | 1825 | 1100 | 1108 | POOH BHA No 3 W/ 3-1/2" DP FROM 1825 FT TO SURFACE.
ODR | MOR AN 12 | 2019-01-24 08:00 | 2019-01-24 09:30 | 1825 | 1825 | 1400 | 1404 | L/D DIRECTIONAL TOOLS & PDC BIT. BIT DULL GRADE: 2-5-RO-A-X-I-BT-PR
ODR | MOR AN 12 | 2019-01-24 22:00 | 2019-01-24 22:30 | 1842 | 1842 | 2500 | 2501 | CONDITONED ROTARY TABLE
ODR | MOR AN 12 | 2019-01-24 09:30 | 2019-01-24 13:30 | 1825 | 1825 | 1100 | 1110 | M/U BHA No 4 CONVENTIONAL W/ TRICONE INSERT BIT TYPE EQH30D2R, S/N 12970997, JETS, 2X15 +1 X14. RIH W/ 3 1/2" DP FROM SURFACE TO 1825 FT, WASHING THE LAST TWO STANDS
ODR | MOR AN 12 | 2019-01-24 23:00 | 2019-01-25 | 1842 | 1842 | 1800 | 1802 | R/U BAKER E-LOGS TOOLS
ODR | MOR AN 12 | 2019-01-24 15:30 | 2019-01-24 16:00 | 1842 | 1842 | 1500 | 1503 | CIRCULATED TO CLEAN HOLE W/ 300 GPM - SPP: 1000 PSI
ODR | MOR AN 12 | 2019-01-24 17:30 | 2019-01-24 19:30 | 1842 | 1842 | 1100 | 1117 | RIH TO BOTTOM FROM 593 FT TO 1842 FT, RECIPROCATING STRING THREE TIMES THE LAST 200 FT
ODR | MOR AN 12 | 2019-01-19 18:00 | 2019-01-19 18:30 | 20 | 20 | 1400 | 1401 | SPUDDED MOR AN-12 WELL ON JANUARY 19th, 2019 @ 18:00 HRS. CONNECTED 12-1/4" HALLIBURTON USED TRC BIT, TYPE: A1GRC, S/N:12976466, JETS: 3X16, 1X18, TFA : 0.837 IN2 TO BIT SUB.
ODR | MOR AN 12 | 2019-01-19 18:30 | 2019-01-20 | 20 | 216 | 1400 | 1407 | DRILLED 12-1/4" SURFACE HOLE F/0 T/216 FT AS FOLLOW: FOOTAGE: 192FT, AV ROP: 39 FT/HR, Q: 120 - 216 GPM, SPP: 50-200 PSI, WOB: 5 - 6 KIPS, ROT: 80 - 100 RPM, P/U WEIGHT: 40 KIPS, S/O WEIGHT: 36 KIPS, ROT WEIGHT: 38 KIPS, MW: 8.8 PPG, VISC: 50 SEG.
ODR | MOR AN 12 | 2019-01-19 17:30 | 2019-01-19 18:00 | 20 | 20 | 1700 | 1701 | PERFORMED PRE-OPERATIONAL AND SAFETY MEETING WITH CREW AND ALL COMPANIES
ODR | MOR AN 12 | 2019-01-19 16:30 | 2019-01-19 17:30 | 20 | 20 | 1000 | 1009 | PERFORMED RIG INSPECTION AND CHECK LIST. - TEST SOLID CONTROL - TEST MUD PUMPS AND STAND PIPE WITH SPP: 500 PSI AND 2500 PSI - TEST TOP DRIVE WITH DIFERENT RPM - TEST DRAWORKS - TEST MUD TANKS AGITATORS - TEST MUD TANK CENTRIFUGALS - CHECK CUMMULATOR - CHECK MUD TANKS
ODR | MOR AN 12 | 2019-01-26 10:30 | 2019-01-26 15:00 | 1842 | 1842 | 1100 | 1116 | POOH L/D 3 1/2" DP & SETTING TOOL TO PIPE RACKS
ODR | MOR AN 12 | 2019-01-26 15:00 | 2019-01-26 15:30 | 1842 | 1842 | 1700 | 1701 | PERFORMED PRE-OPERATIONAL & SAFETY MEETING TO N/D STACK BOP
ODR | MOR AN 12 | 2019-01-26 17:00 | 2019-01-26 20:00 | 1842 | 1842 | 1000 | 1001 | N/D BOPs . INSTALLED PUMPING TEE, GATE VALVES & TOP CAP. RELEASED RIG MEC 5 ON MOR AN-12 WELL ON JANUARY 26th, 2019 @ 20:00 HRS
ODR | MOR AN 12 | 2019-01-26 04:30 | 2019-01-26 05:00 | 1842 | 1842 | 1200 | 1203 | R/D CLARIANT LINES
ODR | MOR AN 12 | 2019-01-26 03:30 | 2019-01-26 04:30 | 1842 | 1842 | 1500 | 1503 | PUMPED IN DIRECT WAY 90 BBLS OF FORMIATE BRINE @ 2 BPM TO RECOVER ACID ON CASH TANK AND NEUTRALIZED RETURNS ON SURFACE.
ODR | MOR AN 12 | 2019-01-26 | 2019-01-26 00:30 | 1842 | 1842 | 1300 | 1304 | CONT. R/U CLARIANT LINES TO STIMULATION JOB.
ODR | MOR AN 12 | 2019-01-26 02:30 | 2019-01-26 03:30 | 1842 | 1842 | 1500 | 1506 | ALLOWED THE INTERACTION BETWEEN ACID AND FORMATION (1 HR).
ODR | MOR AN 12 | 2019-01-26 05:00 | 2019-01-26 08:00 | 1842 | 1842 | 1100 | 1116 | POOH 3 -1/2" DP WORKING STRING & L/D 4-3/4" DC TO PIPE RACKS FROM 1189 FT TO SURFACE
ODR | MOR AN 12 | 2019-01-26 15:30 | 2019-01-26 17:00 | 1842 | 1842 | 1000 | 1006 | REMOVE FLOWLINE & BELL NIPPLE, HYDRAULIC LINES, KILL LINE & CHOKE LINE
ODR | MOR AN 12 | 2019-01-26 02:00 | 2019-01-26 02:30 | 1842 | 1842 | 1500 | 1503 | PERFORMED STIMULATION JOB, AS FOLLOWS: PUMPED IN DIRECT WAY 22 BBL OF HCL (10%) @ 1.5 BPM TO REMOVE CAKE, PUMPED 11 BBL BRINE @ 1.5 BPM. PUMPED 19 BBL FE ACID (10%) @ 1.5 BPM
ODR | MOR AN 12 | 2019-01-26 08:00 | 2019-01-26 09:00 | 1842 | 1842 | 1300 | 1303 | CONDITIONED ROTARY TABLE TO RIH 2 7/8" WASHPIPE. P/U HANDLING TOOLS, HYDRAULIC TONGUE & M/U FALSE TABLE. POOH & L/D 2 7/8" WASH PIPE
ODR | MOR AN 12 | 2019-01-26 01:00 | 2019-01-26 02:00 | 1842 | 1842 | 2000 | 2005 | PERFORMED PICKLING JOB AS FOLLOWS: ALIGNED WELL BY ANNULAR & CLOSED BOP. PUMPED 2 BL OF HCL 7.5 % & DISPLACED W/ 7.0 BLS OF BRINE. PUMPED 22 BLS OF FORMIATE BRINE, RETURNING ACID TO CASH TANK. R/D CIRCULATING HEAD & LINES.
ODR | MOR AN 12 | 2019-01-26 09:00 | 2019-01-26 10:30 | 1842 | 1842 | 1300 | 1304 | M/U 5.0" METAL SEAL TO THE SETTING TOOL & RIH FROM SURFACE TO 1188 FT. SET 5" RING BRASS W/ 5 KLBS,TESTED PULLING W/ 2 KLBS OK,RELEASED W/ 15 TURNS TO RIGHT. OK
ODR | MOR AN 12 | 2019-01-26 00:30 | 2019-01-26 01:00 | 1842 | 1842 | 1700 | 1701 | HELD SAFETY AND PRE-OPERATIONAL MEETING TO PERFORM STIMULATION JOB W/ HALLIBURTON & RIG CREWS. TESTED LINES W/ 3000 PSI
ODR | MOR AN 12 | 2019-01-25 08:30 | 2019-01-25 11:30 | 1842 | 1842 | 1400 | 1401 | M/U AND RIH CONVENTIONAL BHA W/ 6 1/8" TRICONE BIT FROM SURFACE TO 1842 FT
ODR | MOR AN 12 | 2019-01-25 20:00 | 2019-01-25 23:30 | 1842 | 1842 | 1300 | 1304 | RIH 5.0" OD SCREEN ASSEMBLY W/ 3 1/2" DP FROM 651 FT TO 1842 FT.
ODR | MOR AN 12 | 2019-01-25 15:00 | 2019-01-25 17:30 | 1842 | 1842 | 1200 | 1206 | M/U AND RIH 5" WASH DOWN SHOE (2.43 FT) +5" PIN x PIN (5.60 FT) + ORSS (1.23 FT) + 2 JNT 5" BLIND PIPE (79.92 FT) + 1 PUP JOINT 5" (15.0 FT) + 2 JT 5" SCREEN (7.43 FT) + 1 JT SWELLABLE THERMAL PACKER (15.15 FT) + 3 JT 5" BLIND PIPE (118.33 FT) + 1 JT 5" SCREEN (33.40 FT) + EXPANSION JOINT (5.92 FT) + 1 JNT 5" BLIND PIPE (40.98 FT) + 2 JT 5" SCREEN ( 66.78 FT) + 1 JT SWELLABLE THERMAL PACKER (15.15 FT) + 1 PUP JOINT (10.0 FT) + 1 JNT 5" SCREEN (35.57 FT) + 1 PUP JOINT (20.0 FT) + 1 JNT 5" SCREEN (33.60 FT) + 2 JTS 5" BLIND PIPE (81.28 FT). TOTAL LENGTH: 651.77 FT
ODR | MOR AN 12 | 2019-01-25 12:30 | 2019-01-25 13:00 | 1842 | 1842 | 1500 | 1502 | DISPLACED MUD BY 52 BLS CLEAN FORMIATE BRINE (9.1 PPG) IN CASED HOLE.
ODR | MOR AN 12 | 2019-01-25 05:00 | 2019-01-25 07:30 | 1842 | 1842 | 1800 | 1810 | RAN No 2: (CBL – VDL – CCL - USIT-GR) FROM 1255 FT TO 211 FT
ODR | MOR AN 12 | 2019-01-25 17:30 | 2019-01-25 18:00 | 1842 | 1842 | 1300 | 1303 | CONDITIONED ROTARY TABLE TO RIH 2 7/8" WASHPIPE. P/U HANDLING TOOLS, HYDRAULIC TONGUE & M/U FALSE TABLE.
ODR | MOR AN 12 | 2019-01-25 | 2019-01-25 01:00 | 1842 | 1842 | 1800 | 1803 | CONT. R/U BAKER E-LOGS TOOLS
ODR | MOR AN 12 | 2019-01-25 14:30 | 2019-01-25 15:00 | 1842 | 1842 | 1700 | 1701 | CONDITIONED ROTARY TABLE. P/U HANDLING TOOLS TO RIH 5" SCREEN ASSEMBLY. HELD SAFETY MEETING TO RIH 5.0" SCREEN ASSEMBLY
ODR | MOR AN 12 | 2019-01-25 01:00 | 2019-01-25 04:00 | 1842 | 1842 | 1800 | 1804 | RAN No 1: (HRI-GR-SP-SDL- GR). LOGGED FROM 1842 FT TO 1255 FT. GR TO 211 FT
ODR | MOR AN 12 | 2019-01-25 04:30 | 2019-01-25 05:00 | 1842 | 1842 | 1800 | 1804 | R/U CBL – VDL – CCL - USIT
ODR | MOR AN 12 | 2019-01-25 18:00 | 2019-01-25 20:00 | 1842 | 1842 | 1300 | 1304 | RIH 2-7/8" WASH PIPE INTO SCREENS ASSEMBLY, AS FOLLOWS: 1 STINGER (4.30 FT) + 20 JTS x 2-7/8" TBG (631.24 FT) + 1 PUP JT (5.86) FROM SURFACE TO 641.40 FT. M/U SETTING TOOL & CONNECTED LANDING NIPPLE.
ODR | MOR AN 12 | 2019-01-25 13:00 | 2019-01-25 14:30 | 1842 | 1842 | 1400 | 1402 | POOH BHA No 5 FROM 1842 FT TO SURFACE. L/D BIT & BIT SUB
ODR | MOR AN 12 | 2019-01-25 11:30 | 2019-01-25 12:00 | 1842 | 1842 | 1500 | 1503 | CIRCULATED BOTTOMS UP. PUMPED 30.0 BBL VISCOUS BRINE (MW: 9.3 PPG - FV: 100SEC) AND DISPLACED W/ 14,0 BLS OF MUD. CHECKED STATIC LEVEL FOR 10 MIN. OK
ODR | MOR AN 12 | 2019-01-25 04:00 | 2019-01-25 04:30 | 1842 | 1842 | 1800 | 1803 | R/D RAN No 1 TOOLS
ODR | MOR AN 12 | 2019-01-25 12:00 | 2019-01-25 12:30 | 1842 | 1842 | 1100 | 1116 | POOH BHA No 5 FROM 1842 FT TO 1200 FT.
ODR | MOR AN 12 | 2019-01-25 07:30 | 2019-01-25 08:30 | 1842 | 1842 | 1800 | 1802 | R/D BAKER E-LOGS TOOLS
ODR | MOR AN 12 | 2019-01-25 23:30 | 2019-01-26 | 1842 | 1842 | 1300 | 1303 | PERFORMED CIRCULATION TEST W/ 62 SPM & 1200 PSI,OK. RELEASED SETTING TOOL W/ 12 TURNS TO RIGHT. R/U CLARIANT LINES TO STIMULATION JOB.
ODR | MOR AN 12 | 2019-01-22 02:30 | 2019-01-22 03:00 | 1260 | 1260 | 1700 | 1701 | CONDITIONED ROTARY TABLE AND R/U 7" CSG HANDLING TOOLS.HELD PRE-OPERATIONAL AND SAFETY MEETING TO RUN 7.0" CASING
ODR | MOR AN 12 | 2019-01-22 | 2019-01-22 02:30 | 1260 | 1260 | 1100 | 1107 | POOH & L/D TO PIPE RACKS BHA No 2: HWDP, JAR, DC, DIRECTIONAL TOOLS & BIT FROM 397 TO SURFACE. BIT DULL GRADE: 1-1-WT-A-X-I-CT-TD
ODR | MOR AN 12 | 2019-01-22 08:00 | 2019-01-22 09:00 | 1260 | 1260 | 2100 | 2101 | CONNECTED CEMENTING HEAD 7" AND SURFACE LINES, CIRCULATED WELL TO CONDITIONING MUD W/ 250 GPM, SPP: 380 PSI
ODR | MOR AN 12 | 2019-01-22 09:00 | 2019-01-22 09:30 | 1260 | 1260 | 1500 | 1503 | HELD PRE-JOB & SAFETY MEETING TO CEMENT 7" PRODUCTION CASING WHILE CONT. CIRCULATING HOLE W/ 250 GPM, SPP: 380 PSI CONDITIONING MUD (PV:13 -YP: 15)
ODR | MOR AN 12 | 2019-01-22 09:30 | 2019-01-22 11:30 | 1260 | 1260 | 2100 | 2104 | PERFORMED 7" CSG CEMENTING JOB AS FOLLOWS: TESTED LINES W/ 500, & 3000 PSI, OK. PRE-MIX 54 BBLS OF TAIL SLURRY OF 16.0 PPG. DROPPED BOTTOM PLUG PUMPED 20 BBL OF MUDFLUSH III @ 6 BPM, PUMPED 40 BBL OF CLEAN SPACER @ 6 BPM, PUMPED 20 BBL OF SUPERFLUSH @ 6 BPM, PUMPED 10 BBL OF FRESH WATER @ 6 BPM, PUMPED 54 BBL OF TAIL SLURRY 16.0 PPG @ 5 BPM, DROP TOP PLUG, DISPLACED CEMENT W/FRESH WATER AS FOLLOWS: 20 BBL @ 7 BPM, 10 BBL @ 4 BPM , 11.8 BBL @ 2 BPM FINAL CIRCULATION PRESSURE 600 PSI, AND SET TOP PLUG W/ 1100 PSI, BACKFLOW: 0.3 BBL, OBSERVED 5 BBL OF CEMENT RETURNS 16.0 PPG. CIP: 11:30 HRS
ODR | MOR AN 12 | 2019-01-22 11:30 | 2019-01-23 | 1260 | 1260 | 2100 | 2106 | WOC - 7"CASING. CREW ON SEVERAL ISSUES
ODR | MOR AN 12 | 2019-01-22 04:00 | 2019-01-22 08:00 | 1260 | 1260 | 1200 | 1206 | RIH 7.0" OD CASING FROM SURFACE TO 720 FT AS FOLLOWS: 1 X 7" SHOE (1.85 FT) + 1 JT X 7" CSG (37.60 FT )+ 1 X 7" FLOAT COLLAR (1.35 FT) +28 JTS X 7" CSG (1062.09 FT) + 1 PUP JT 7" (20.00 FT) + 3 JTS X 7.0" CSG (112.26 FT) + LANDING JT 7.0" X 19.50 FT. CASING SHOE @ 1254.68 FT
ODR | MOR AN 12 | 2019-01-22 03:00 | 2019-01-22 04:00 | 1260 | 1260 | 1500 | 1503 | NPT-HALLIBURTON, WAITING SHOE AND COLLAR.
ODR | MOR AN 12 | 2019-01-21 06:30 | 2019-01-21 12:00 | 216 | 714 | 1400 | 1407 | DRILLED 8 1/2" INTERMEDIATE HOLE FROM 216 FT TO 714 FT W/ 340 GPM, SPP: 900 PSI, RPM SURF/MM: 50/99, WOB: 8-12 KLB, MW: 8.9 PPG, FV: 48 SEC/QT LAST SURVEY @ 629 FT, INCL: 15.34°, AZIM: 197.03°, TVD:624.11 FT, DLS: 4.66 °/100 FT
ODR | MOR AN 12 | 2019-01-21 04:00 | 2019-01-21 04:30 | 216 | 216 | 2000 | 2003 | POOH 15 FT, CIRCULATE,PERFORMED CASING INTEGITY TEST W/ 900 PSI TEN MINUTES.
ODR | MOR AN 12 | 2019-01-21 21:30 | 2019-01-21 22:30 | 1260 | 1260 | 1500 | 1503 | PUMPED 30 BLS OF HI VIS PILL (MW: 9.0 PPG - FV: 120 SEC/QT) & CIRCULATED TO CLEAN HOLE W/ 340 GPM, SPP: 800 PSI
ODR | MOR AN 12 | 2019-01-21 22:30 | 2019-01-22 | 1260 | 1260 | 1100 | 1107 | CHECKED STATIC LEVEL. POOH BHA No 2 FREE FROM 1260 FT TO 397 FT, FILLING HOLE E/ 5 STN
ODR | MOR AN 12 | 2019-01-21 20:00 | 2019-01-21 21:30 | 1260 | 1260 | 1100 | 1110 | RIH BHA No 2 FROM 200 FT TO 1260 FT. RUN FREE, OK.
ODR | MOR AN 12 | 2019-01-21 05:30 | 2019-01-21 06:30 | 216 | 216 | 1400 | 1410 | DRILLED OUT CEMENT, PLUG & CASING SHOE TO 216 FT W/ 300 GPM, SPP: 600 PSI, RPM: 30, WOB: 4-6 KLB DISPLACED WATER BY POLYMER MUD (MW 8.8 PPG - FV: 45 SEC/QT). CLEANED CHANNELS & SHAKERS
ODR | MOR AN 12 | 2019-01-21 04:30 | 2019-01-21 05:30 | 216 | 216 | 1000 | 1009 | TESTED BOP, CHOKE MANIFOLD AND ACCUMULATOR AS FOLLOWS: ANNULAR BOP VS HCR W/ 300 -1200 PSI, 5 & 10 MINUTES, OK PIPE RAM BOP VS MANUAL VALVE & KILL LINE MANUAL VALVE W/ 300 -1200 PSI, 5 & 10 MINUTES, OK PIPE RAM VS ALL GATE VALVES OF CHOKE MANIFOLD W/ 300 - 1200 PSI, 5 & 10 MINUTES, OK. ACCUMULATOR CHARGED F/ 0 TO 3000 PSI IN 5min30SEG
ODR | MOR AN 12 | 2019-01-21 18:00 | 2019-01-21 20:00 | 1260 | 1260 | 1100 | 1107 | CHECKED STATIC LEVEL. POOH BHA No 2 FROM 1260 FT TO 200 FT. FILLING WELL EACH 5 STAND. CIRCULATED W/ 340 GPM AND 350 PSI.
ODR | MOR AN 12 | 2019-01-21 02:00 | 2019-01-21 02:30 | 216 | 216 | 1400 | 1403 | PERFORMED SHALLOW TEST W/ 250 GPM - 500 PSI
ODR | MOR AN 12 | 2019-01-21 02:30 | 2019-01-21 04:00 | 216 | 216 | 1100 | 1110 | CONT RIH ORIENTED WITH LINE SCRIBE FROM 65.42 FT TO 181.71. TAGGED TOP OF CEMENT AT 181.71 FT
ODR | MOR AN 12 | 2019-01-21 12:00 | 2019-01-21 17:30 | 714 | 1260 | 1400 | 1407 | DRILLED 8 1/2" INTERMEDIATE HOLE FROM 714 FT TO 1260 FT W/ 340 GPM, SPP: 900 PSI, RPM SURF/MM: 50/99, WOB: 10-12 KLB, MW: 9.0 PPG, FV: 48 SEC/QT PUMPED 30 BLS OF HI-VISCOSITY PILL (FV: 120 SEC/QT) @ 1030 FT. LAST SURVEY @ 1260 FT, INCL: 38.00°, AZIM: 193.00°, TVD: 1183.19 FT, DLS: 3.59 °/100 FT
ODR | MOR AN 12 | 2019-01-21 17:30 | 2019-01-21 18:00 | 1260 | 1260 | 1500 | 1503 | PUMPED 30 BLS OF HI VIS PILL (MW: 9.0 PPG - FV: 120 SEC/QT) & CIRCULATED TO CLEAN HOLE W/ 340 GPM, SPP: 1000 PSI
ODR | MOR AN 12 | 2019-01-21 00:30 | 2019-01-21 02:00 | 216 | 216 | 1400 | 1401 | M/U BHA No 2 W/ 8 1/2" HALLIBURTON NEW PDC BIT, TYPE: QD507X, S/N: 7029218, JETS: 7X10 + 6-3/4" MUD MOTOR + FLOAT SUB + UBHO + NMDC TO 65.42 FT.
ODR | MOR AN 12 | 2019-01-21 | 2019-01-21 00:30 | 216 | 216 | 1700 | 1701 | PERFORMED PREOPERATIONAL MEETING TO M/U DIRECTIONAL BHA #2 WITH 8-1/2" BIT
ODR | MOR AN 12 | 2019-01-20 10:30 | 2019-01-20 14:00 | 216 | 216 | 1000 | 1007 | CLEANED WELL CELLAR. CUT CONDUCTOR PIPE.
ODR | MOR AN 12 | 2019-01-20 19:30 | 2019-01-20 23:30 | 216 | 216 | 1200 | 1205 | CONDITIONED BELL NIPPLE. M/U 4 STAND OF 5" HW, 5 STAND OF 3-1/2" DP. INTALL BELL NIPPLE AND FLOW LINE.
ODR | MOR AN 12 | 2019-01-20 02:30 | 2019-01-20 03:30 | 216 | 216 | 1700 | 1701 | CONDITIONED ROTARY TABLE TO RUN 9-5/8" CSG. HELD PRE-OPERATIONAL AND SAFETY MEETING TO RUN 9-5/8" CSG
ODR | MOR AN 12 | 2019-01-20 14:30 | 2019-01-20 19:30 | 216 | 216 | 1000 | 1005 | INSTALLED CASING HEAD 11"-3K-R53 X 9 5/8" BTC. N/U DRILLING SPOOL 11"-5K-R53 X 13-3/8"-5M-R160 + 13-3/8"-5M-R160 DOUBLE RAMS + ANNULAR BOP 13-3/8"-5K-R160.
ODR | MOR AN 12 | 2019-01-20 | 2019-01-20 01:00 | 216 | 216 | 1500 | 1503 | PUMPED AND CIRCULATED HI-VISC PILL 120 SEC AT 216FT BOTTOMS UNTIL CLEAN RETURN
ODR | MOR AN 12 | 2019-01-20 03:30 | 2019-01-20 07:30 | 216 | 216 | 1200 | 1206 | RAN 9-5/8" CSG F/SURFACE T//211 FT AS FOLLOW: FLOAT SHOE (1.66FT), 5 X JTS 9-5/8" CSG (186.35FT), LANDING JOINT (22.8 FT)
ODR | MOR AN 12 | 2019-01-20 14:00 | 2019-01-20 14:30 | 216 | 216 | 1700 | 1701 | HELD PRE-OPERATIONAL AND SAFETY MEETING TO N/U BOPs
ODR | MOR AN 12 | 2019-01-20 01:00 | 2019-01-20 02:30 | 216 | 216 | 1400 | 1402 | POOH BHA No 1 F/216 FT T/ SURFACE, L/D 6 JTS 6-1/2" DC, BIT SUB, 12-1/4" TRC BIT. KEEP 1 STAND AT DERRICK
ODR | MOR AN 12 | 2019-01-20 23:30 | 2019-01-21 | 216 | 216 | 1700 | 1701 | HELD PRE-OPERATIONAL AND SAFETY MEETING TO M/U BHA No 2 DIRECTIONAL
ODR | MOR AN 12 | 2019-01-20 09:30 | 2019-01-20 10:30 | 216 | 216 | 2100 | 2102 | L/D CMT HEAD, CMT LINES AND CMT UNIT
ODR | MOR AN 12 | 2019-01-20 07:30 | 2019-01-20 08:30 | 216 | 216 | 1700 | 1701 | HELD PRE-OPERATIONAL & SAFETY MEETING TO PERFORM CEMENTING JOB. R/U LINES & TESTED W/ 500-1500 PSI, OK
ODR | MOR AN 12 | 2019-01-20 08:30 | 2019-01-20 09:30 | 216 | 216 | 2100 | 2104 | PERFORMED 9 5/8" CASING CEMENTING JOB AS FOLLOWS: PUMPED 20 BLS OF FRESH WATER @ 3 BPM MIXED & PUMPED 36 BLS OF TAIL SLURRY (14.5 PPG) @ 3 BPM DROPPED TOP PLUG DISPLACED W/ 12 BLS OF WATER @ 3 BPM + 3.0 BLS OF WATER @ 1.5 BPM BACKFLOW: 0.3 BLS. RETURNED 0.0 BLS OF CEMENT. LEVEL AT 5 FT OF SURFACE. FILLED WITH CEMENT SLURRY
ODR | MOR AN 12 | 2019-01-23 13:00 | 2019-01-23 14:30 | 1260 | 1260 | 1400 | 1410 | CONT. DRILLED OUT CEMENT & CASING SHOE FROM 1245 FT TO 1260 FT W/ 240 GPM, SPP: 1200 PSI, RPM SURF/MM: 40/140, WOB: 4-6 KLB WHILE DISPLACED WATER BY DRILLING MUD (MW: 8.9 PPG, FUNNEL VISC: 50 SEG). CLEANED SHAKERS & CHANNELS
ODR | MOR AN 12 | 2019-01-23 14:30 | 2019-01-23 18:00 | 1260 | 1563 | 1400 | 1407 | DRILLED 6 1/8" HOLE SECTION FROM 1260 FT TO 1563 FT W/ 250 GPM , SPP: 1300-1500 PSI, RPM SURF/MM: 50/140, WOB: 4-6 KLB P/U W: 46KLB, ROT W: 38 KLB, S/O W: 40 KLB. LAST SURVEY @ 1484 FT, INCL: 42.68°, AZIM: 191.06°, TVD: 1358.7 FT, DLS: 4.63 °/100 FT
ODR | MOR AN 12 | 2019-01-23 06:00 | 2019-01-23 06:30 | 1260 | 1260 | 1700 | 1701 | HELD PRE-OPERATIONAL AND SAFETY MEETING TO M/U BHA No 3 W/ DIRECTIONAL TOOLS
ODR | MOR AN 12 | 2019-01-23 01:30 | 2019-01-23 05:00 | 1260 | 1260 | 1000 | 1005 | INSTALLED 7 1/16"-3M-R45 X 7" BTC CASING HEAD. N/U DSA 7 1/16" - 3K-R45 X 13 5/8"- 5K-R56 + DRILLING SPOOL 13 5/8"-3K-R56 X 13 5/8"-5M-BX160 + 13 5/8"-5K-BX 160 DOUBLE RAMS + ANNULAR BOP 13 5/8"-5K-BX 160.
ODR | MOR AN 12 | 2019-01-23 | 2019-01-23 00:30 | 1260 | 1260 | 2100 | 2106 | WOC - PERFORMED PRE-OPERATIONAL AND SAFETY MEETING TO N/D AND N/U BOPs
ODR | MOR AN 12 | 2019-01-23 05:00 | 2019-01-23 06:00 | 1260 | 1260 | 1300 | 1303 | INSTALLED BELL NIPPLE, FLOWLINE, LINE TO CHOKE MANIFOLD & KILL LINE. INSTALLED HYDRAULIC LINE TO ACCUMULATOR. TESTED OPEN-CLOSE MECHANISM OF BOPs, OK.
ODR | MOR AN 12 | 2019-01-23 11:30 | 2019-01-23 12:30 | 1260 | 1260 | 1400 | 1410 | DRILLOUT PLUG, FLOAT COLLAR & CEMENT FROM 1194 FT TO 1245 FT W/ 240 GPM, SPP: 1200 PSI, RPM SURF/MM: 40/151, WOB: 4-6 KLB
ODR | MOR AN 12 | 2019-01-23 10:00 | 2019-01-23 11:30 | 1260 | 1260 | 1100 | 1110 | RIH BHA No3 W/ 3-1/2" DP FROM 267 FT TO 1194 FT, TAGGED TOP OF CEMENT @ 1194 FT
ODR | MOR AN 12 | 2019-01-23 00:30 | 2019-01-23 01:30 | 1260 | 1260 | 1200 | 1205 | RELEASED LANDING JOINT. L/D BELL NIPPLE AND FLOW LINE. N/D BOPs. UNISTALLED 11"-3K-R53 CASING HEAD
ODR | MOR AN 12 | 2019-01-23 18:00 | 2019-01-24 | 1563 | 1778 | 1400 | 1407 | DRILLED 6 1/8" HOLE SECTION FROM 1563 FT TO 1778 FT W/ 250 GPM , SPP: 1300-1500 PSI, RPM SURF/MM: 50/140, WOB: 4-6 KLB P/U W: 54 KLB, ROT W: 44 KLB, S/O W: 42 KLB. LAST SURVEY @ 1768 FT, INCL: 42.81°, AZIM: 189.56°, TVD: 1565.92 FT, DLS: 0.48 °/100 FT. P/U W: 46KLB, ROT W: 40 KLB, S/O W: 38 KLB.
ODR | MOR AN 12 | 2019-01-23 06:30 | 2019-01-23 10:00 | 1260 | 1260 | 1300 | 1303 | M/U BHA No 3 W/ 6 1/8" PDC BIT, DBS , TYPE FX64, S/N 12158452, JETS 3X15 + MUD MOTOR + FLOAT SUB + UBHO + NMDC TO 57.62 FT. PERFORMED SHALLOW TEST W/ PUMP No 2 (216 GPM - SPP: 600 PSI). OK. CONT M/U BHA No 3 FROM 57.62 FT TO 267.73 FT
ODR | MOR AN 12 | 2019-01-23 12:30 | 2019-01-23 13:00 | 1260 | 1260 | 2000 | 2003 | PERFORMED CIT @ 1245 FT W/ 800 PSI TEN MINUTES, OK.
OCM | MOR AN 12 | 2019-02-06 21:00 | 2019-02-06 22:30 | 1842 | 1842 | 3000 | 3015 | MOBILIZED RIG MEC-01 FROM PATIO TO MOR AN-12 WELL
OCM | MOR AN 12 | 2019-02-06 22:30 | 2019-02-07 | 1842 | 1842 | 3000 | 3006 | STARTED RIGGED UP 50%
OCM | MOR AN 12 | 2019-02-08 02:00 | 2019-02-08 04:00 | 1842 | 1842 | 3000 | 3015 | RIG DOWN 100%. CLEANED AND ORGANIZED AREA. DELIVERED WELL TO THE WELL RUNNER.
OCM | MOR AN 12 | 2019-02-08 | 2019-02-08 01:00 | 1842 | 1842 | 1100 | 1122 | DISMANTLED ROD HANDLING TOOLS & WORK TABLE
OCM | MOR AN 12 | 2019-02-08 01:00 | 2019-02-08 02:00 | 1842 | 1842 | 2300 | 2305 | INSTALLED PCP DRIVE HEAD
OCM | MOR AN 12 | 2019-02-07 16:30 | 2019-02-07 17:00 | 1842 | 1842 | 1100 | 1122 | DISMANTLED ROD HANDLING TOOLS & WORK TABLE
OCM | MOR AN 12 | 2019-02-07 11:30 | 2019-02-07 14:00 | 1842 | 1842 | 1900 | 1906 | POOH TUBING STRING FROM 1235.79 FT TO SURFACE AS FOLLOW: - RTE 10 FT - 58 TUBING 2-7/8" EUE (1820 FT) - 1 MULE SHOE 2-7/8" EUE ( 4 FT)
OCM | MOR AN 12 | 2019-02-07 | 2019-02-07 01:30 | 1842 | 1842 | 3000 | 3006 | RIGGED UP 100%
OCM | MOR AN 12 | 2019-02-07 03:30 | 2019-02-07 04:00 | 1842 | 1842 | 1100 | 1121 | ARMED TUBING HANDLING TOOLS & WORK TABLE
OCM | MOR AN 12 | 2019-02-07 22:00 | 2019-02-08 | 1842 | 1842 | 2300 | 2304 | RIH ROD STRING FROM SURFACE TO 1774 FT AS FOLLOW: - RTE 20 FT - 1 POLISHED ROD 1-1/4" x 26 FT - 3 PONY ROD 7/8" x 10 + 8 +4 FT ( 22 FT) - 56 SUCKER ROD 7/8" x 30 FT ( 1680 FT) - 1 ROTOR ( 26 FT)
OCM | MOR AN 12 | 2019-02-07 09:30 | 2019-02-07 11:30 | 1842 | 1842 | 1200 | 1202 | PERFORMED DISPLACEMENT 80 BBL OF OIL RETRUNS 70 BBL OF BRINE ON SURFACE
OCM | MOR AN 12 | 2019-02-07 08:30 | 2019-02-07 09:30 | 1842 | 1842 | 1800 | 1806 | NON PLANING TIME CONTROLLABLE-PRODUCTION AREA LOGISTICS-PUMPS & MATERIALS AVAILABILITY WAITING OIL FOR DISPLACEMENT
OCM | MOR AN 12 | 2019-02-07 01:30 | 2019-02-07 03:30 | 1842 | 1842 | 1000 | 1007 | UNINSTALLED RODS HANDLING EQUIPMENT. REMOVED HYDRAULIC RODS B.O.P, PUMPING FLOW T, CROSSOVER AND PUMPING FLANGE N/U B.O.P 7-1/16" x 3 M, ANNULAR.
OCM | MOR AN 12 | 2019-02-07 19:30 | 2019-02-07 22:00 | 1842 | 1842 | 1000 | 1005 | REMOVED RODS HANDLING EQUIPMENT + WORKING TABLE. N/D B.O.P 7-1/16" B.O.P x 3 M, ANNULAR. INSTALLED PUMPING FLANGE + CROSS OVER + PUMPING FLOW TEE + HYDRAULIC RODS BOP + WORKING TABLE.
OCM | MOR AN 12 | 2019-02-07 18:30 | 2019-02-07 19:30 | 1842 | 1842 | 1500 | 1511 | PERFORMED FISHING OPERATION WITH 6 KLBS PULLED ROD STRING FROM 1732 FT TO SURFACE
OCM | MOR AN 12 | 2019-02-07 14:00 | 2019-02-07 16:30 | 1842 | 1842 | 1100 | 1164 | RIH TUBING STRING FROM SURFACE TO 1760.31 FT AS FOLLOW: - RTE 10 FT - 58 TUBING 2-7/8" EUE (1820 FT) - 1 SEATING NIPPLE 2-7/8" EUE SN: L-347-8 ( 1 FT) - 1 PUP JOINT 2-7/8" EUE (10 FT) - 1 STATOR (25.60 FT) - 1 STOP PIN (1.25 FT) - 1 MULE SHOE 2-7/8" EUE OPEN( 4 FT)
OCM | MOR AN 12 | 2019-02-07 04:00 | 2019-02-07 08:30 | 1842 | 1842 | 1100 | 1164 | RIH TUBING STRING FROM SURFACE TO 1235.79 FT AS FOLLOW: - RTE 10 FT - 58 TUBING 2-7/8" EUE (1820 FT) - 1 MULE SHOE 2-7/8" EUE ( 4 FT)
OCM | MOR AN 12 | 2019-02-07 17:00 | 2019-02-07 18:30 | 1842 | 1842 | 1500 | 1511 | RIH ROD STRING + OVERSHOT FOR FISHING HOLD DOWN AS FOLLOW: - RTE 20 FT - 57 SUCKER ROD 7/8" x 30 FT (1710 FT) - 1 OVERSHOT 2-1/4" x 2 FT
OCM | MOR AN 10 | 2015-09-02 12:30 | 2015-09-02 13:00 |  |  | 1000 | 1007 | UNINSTALLED 3" PLUG + STEAM LINE. N/U B.O.P. INSTALLED WORKING TABLE + ROD BOP + ROD'S TOOLS.
OCM | MOR AN 10 | 2015-09-02 15:00 | 2015-09-02 15:30 |  |  | 2300 | 2305 | N/D ROD'S B.O.P. & REMOVED WORKING TABLE. INSTALLED FLANGE + RING GASKET + DRIVE HEAD PCP.
OCM | MOR AN 10 | 2015-09-02 10:30 | 2015-09-02 11:00 |  |  | 1800 | 1825 | NPT. PERFORMED SIMOPS & FILLING UP WORKING PERMITS.
OCM | MOR AN 10 | 2015-09-02 13:00 | 2015-09-02 15:00 |  |  | 2300 | 2304 | RIH PUMPING STRING, AS FOLLOW: QTY\t\tITEM DESCRIPTION\t\t\tLENGTH (FT) 1\t\t1 1/4" POLISHED ROD X 26'\t\t26 1\t\t7/8" PONY ROD X 10FT\t\t\t10 52\t\t7/8" SUCKER RODS X 30FT\t\t1560 1\t\t7/8" PONY ROD X 2FT\t\t\t2 1\t\tROTOR H142923\t\t\t13 WS 4KLBS
OCM | MOR AN 10 | 2015-09-02 11:30 | 2015-09-02 12:00 |  |  | 1100 | 1157 | ORGANIZED ROD STRING.
OCM | MOR AN 10 | 2015-09-02 11:00 | 2015-09-02 11:30 |  |  | 3000 | 3006 | RIGGED UP 100%
OCM | MOR AN 10 | 2015-09-02 15:30 | 2015-09-02 16:00 |  |  | 2300 | 2303 | PERFORMED TUBING INTEGRITY TEST WITH 200 PSI x 10 MINUTES, OK. SPACE OUT PUMPING STRING WITH 16".
OCM | MOR AN 10 | 2015-09-02 12:00 | 2015-09-02 12:30 |  |  | 2900 | 2905 | DISCHARGED PRESSURE THP & CHP TO 0 PSI.
OCM | MOR AN 10 | 2015-09-02 10:00 | 2015-09-02 10:30 |  |  | 3000 | 3015 | MOBILIZED FLUSH BY WS-96 UNIT FROM MOR BF-08 WELL TO MOR AN-10 WELL TO PERFORM PCP-COMPLETION JOB. (DISTANCE 5.8 KM).
OCM | MOR AN 10 | 2015-09-02 16:00 | 2015-09-02 16:30 |  |  | 3000 | 3005 | RIGGED DOWN 100%, CLEANED AND ORGANIZED AREA, DELIVERED WELL TO THE WELL RUNNER.
ODR | MOR AN 10 | 2015-08-28 | 2015-08-28 02:30 | 1708 | 1708 | 1200 | 1206 | RIH 2-7/8" WASH PIPE INTO SCREENS ASSEMBLY, AS FOLLOWS: 1 STINGER (4.24 FT) + 16 JTS x 2-7/8" TBG (497.78') + 1 PUP JT (16.0) FROM SURFACE TO 513 FT. CONNECTED SETTING TOOL AND TESTED WDS W/ 60 GPM, 400 PSI.
ODR | MOR AN 10 | 2015-08-28 05:00 | 2015-08-28 05:30 | 1708 | 1708 | 1300 | 1303 | PERFORMED CIRCULATION TEST ,OK. RELEASED SETTING TOOL W/ 15 TURNS TO RIGHT. POOH 1 JT X 3 1/2"DP. M/U HALLIBURTON CIRCULATION HEAD & LINES.
ODR | MOR AN 10 | 2015-08-28 06:00 | 2015-08-28 07:00 | 1708 | 1708 | 1500 | 1503 | PRE MIXED 4 BL OF Fe ACID 7.5% FOR PICKLING + 22 BL Fe ACID 10% + 10 BL GEL LINEAL + BL OF FORMIATE BRINE
ODR | MOR AN 10 | 2015-08-28 09:30 | 2015-08-28 10:30 | 1708 | 1708 | 1500 | 1503 | ALLOWED THE INTERACTION BETWEEN ACID AND FORMATION (1 HR)
ODR | MOR AN 10 | 2015-08-28 11:30 | 2015-08-28 12:00 | 1708 | 1708 | 2100 | 2102 | R/D HALLIBURTON CIRCULATION HEAD & LINES
ODR | MOR AN 10 | 2015-08-28 16:30 | 2015-08-28 20:00 | 1708 | 1708 | 1100 | 1116 | POOH & L/D TO PIPE RACKS 3 1/2"DP FROM 1179 FT TO SURFACE.
ODR | MOR AN 10 | 2015-08-28 12:00 | 2015-08-28 15:00 | 1708 | 1708 | 1100 | 1116 | POOH 3 1/2" DP FROM 1698 FT TO 186 FT.- L/D 6 DC AND SETTING TOOL.- L/D 2 7/8 WASH PIPE
ODR | MOR AN 10 | 2015-08-28 08:30 | 2015-08-28 09:30 | 1708 | 1708 | 1500 | 1503 | PERFORMED STIMULATION JOB, AS FOLLOWS: PUMPED IN DIRECT WAY 6 BBL OF FE ACID (10%) @ 1.5 BPM TO REMOVE CAKE PUMPED 10 BBL LINEAL GEL @ 1.5 BPM PUMPED 16 BBL FE ACID (10%) @ 1.5 BPM - MAIN TREATMENT PUMPED IN DIRECT WAY 12 BLS OF BRINE @ 1.5 BPM TO DISPLACE Fe ACID TO OPEN HOLE.
ODR | MOR AN 10 | 2015-08-28 20:00 | 2015-08-28 20:30 | 1708 | 1708 | 1300 | 1303 | CONDITIONED ROTARY TABLE P/U HANDLING TOOLS FOR 2 7/8" AND 3 1/2 TUBING.
ODR | MOR AN 10 | 2015-08-28 02:30 | 2015-08-28 05:00 | 1708 | 1708 | 1200 | 1206 | RIH FREE 5" SCREEN ASSEMBLY W/ 3-1/2' DP FROM 528 FT TO 1708 FT.
ODR | MOR AN 10 | 2015-08-28 15:00 | 2015-08-28 16:30 | 1708 | 1708 | 1200 | 1207 | M/U 5.0" METAL SEAL TO THE SETTING TOOL & RIH FROM SURFACE TO 1179 FT. SET 5" METAL SEAL W/ 7 KLBS,PULLED W/ 3 KLBS OK, RELEASED W/ 15 TURNS TO RIGHT. OK
ODR | MOR AN 10 | 2015-08-28 07:00 | 2015-08-28 08:00 | 1708 | 1708 | 1500 | 1503 | TESTED SURFACE LINE W/ 2000 PSI, OK. PERFORMED PICKLING JOB AS FOLLOWS: PUMPED 4 BL OF Fe ACID 7.5 % + 6 BLS OF WATER TO DISPLACE ACID. ALIGENED WELL BY ANNULAR & CLOSED BOP. PUMPED 14 BLS OF FORMIATE BRINE, RETURNING ACID TO CASH TANK. R/D CIRCULATING HEAD & LINES
ODR | MOR AN 10 | 2015-08-28 05:30 | 2015-08-28 06:00 | 1708 | 1708 | 1700 | 1701 | HELD SAFETY AND PRE-OPERATIONAL MEETING TO PERFORM STIMULATION JOB W/ HALLIBURTON & RIG CREWS
ODR | MOR AN 10 | 2015-08-28 10:30 | 2015-08-28 11:30 | 1708 | 1708 | 1500 | 1503 | PUMPED IN DIRECT WAY FORMIATE BRINE 68 BBLS TO RECOVER ACID ON CASH TANK AND NEUTRALIZED RETURNS ON SURFACE.
ODR | MOR AN 10 | 2015-08-28 20:30 | 2015-08-29 | 1708 | 1708 | 1100 | 1117 | RIH PRODCUTION STRING COMBINED 2 7/8" EUE, N-80, 6.4 LB/FT & 3 1/2" EUE, J-55, 9.3 LB/FT FROM SURFACE TO 1698 FT INTO ORSS
ODR | MOR AN 10 | 2015-08-28 08:00 | 2015-08-28 08:30 | 1708 | 1708 | 1300 | 1303 | RIH STRING & POSITIONED STINGER (INSIDE ORSS). R/U CIRCULATION HEAD & STIMULATION LINES AND TESTED CIRCULATION, OK
ODR | MOR AN 10 | 2015-08-29 02:00 | 2015-08-29 02:30 | 1708 | 1708 | 1100 | 1116 | POOH AND POSITIONED PRODUCTION STRING AS FOLLOWS: 2-7/8"" MULE SHOE (4.24 FT) STATOR W/ STOP PIN (12.85 FT) 18 JTS X 2-7/8 TBG EUE, N-80, 6.4 LB FT (575.2 FT) X/O 2-7/8"" X 3-1/2"" (0.80 FT) 34 JTS X 3-1/2"" TBG EUE, J-55, 9.3 LB/FT (1034.07 FT) RTE: 16.00 FT. REMARKS: TOTAL TUBING STRING LENGTH 1643.16 FT, DISTANCE ORSS TOP - 2 7/8"" MULE SHOE: 54.84 FT DISTANCE Xo @ SCREEN TOP: 75 FT.
ODR | MOR AN 10 | 2015-08-29 06:00 | 2015-08-29 06:00 | 1708 | 1708 | 1700 | 1701 | RELEASED RIG SINOPEC 917 @ 06:00 HRS ON AUGUST 29th, 2015
ODR | MOR AN 10 | 2015-08-29 02:30 | 2015-08-29 03:00 | 1708 | 1708 | 1700 | 1701 | PERFORMED PRE-OPERATIONAL & SAFETY MEETING TO N/D STACK BOP
ODR | MOR AN 10 | 2015-08-29 03:00 | 2015-08-29 06:00 | 1708 | 1708 | 1000 | 1002 | REMOVE FLOWLINE & BELL NIPPLE, HYDRAULIC LINES, KILL LINE & CHOKE LINE. N/D BOP'S STACK. INSTALLED 7 1/16" PUMPING FLANGE, PUMPING TEE & LATERAL VALVES (SECTION 'B')
ODR | MOR AN 10 | 2015-08-29 | 2015-08-29 02:00 | 1708 | 1708 | 2100 | 2101 | INSTALLED CIRCULATION HEAD. - PERFORMED BRINE DISPLACEMENT BY OIL @ 60 SPM - 800-850 PSI..- L/D CIRCULATION HEAD & SURFACE LINE
ODR | MOR AN 10 | 2015-08-24 15:30 | 2015-08-24 16:30 | 217 | 217 | 1100 | 1110 | RIH BHA No.2 FROM 65 FT TO 161 FT (TOC) .
ODR | MOR AN 10 | 2015-08-24 18:30 | 2015-08-25 | 222 | 663 | 1400 | 1407 | DRILLED 8-1/2" HOLE SECTION FROM 222 ft TO 663 ft (KOP @ 267 FT) . W/WOB: 8-10 Klbs, GPM:380; RPM: 40+M; SPP: 1000+200 psi. P/U: 44 KLB, S/R: 40 KLB, S/O: 36 KLB. SLOW PUMP PRESSURE (PUMP No 1): 56/66/76 SPM, 600/750/900 PSI. SLOW PUMP PRESSURE (PUMP No 2): 65/75/85 SPM, 650/750/900 PSI.
ODR | MOR AN 10 | 2015-08-24 03:30 | 2015-08-24 07:30 | 217 | 217 | 2100 | 2106 | NPT: WOC BY FAILURE IN FLOAT VALVE (HALLIBURTON NPT).
ODR | MOR AN 10 | 2015-08-24 02:00 | 2015-08-24 03:30 | 217 | 217 | 2100 | 2104 | TESTED SURFACE LINES W/ 500-2500 PSI.PERFORMED 9 5/8" CASING CEMENTING JOB AS FOLLOWS: PUMPED AHEAD 20 BBLS OF FRESH WATER @ 3.0 BPM. MIXED AND PUMPED 51 BLS OF CEMENT SLURRY - 14.5 PPG CLASS "G" CEMENT @ 3.0 - 1.5 BPM. DISPLACED CEMENT SLURRY W/ 15.0 BBLS OF FRESH WATER @ 1.5 BPM. BACKFLOW: 2.0 BLS. REMARKS: LOST RETURNS ON SURFACE WHEN PUMPED 35 BBLS OF CEMENT , PUMPED 16 BBLS OF CEMENT W/O RETURNS AND DISPLACED CEMENT WITH 15 BBLS OF WATER W/O RETURNS ON SURFACE. - PERFORMED BACK FLOW THREE TIMES WITH 2 BBLS, FAILURE IN FLOAT VALVE. RECOMENDED BY HALLIBURTON FOUR HOURS OF WOC.
ODR | MOR AN 10 | 2015-08-24 16:30 | 2015-08-24 17:30 | 217 | 217 | 1400 | 1410 | DRILLED CEMENT FROM 161 ft TO 206 ft W/ 300 GPM, 900 PSI, WOB 2-4 KLBS, 40 RPM. PERFORMED CIT W/ 800 PSI,OK.
ODR | MOR AN 10 | 2015-08-24 12:30 | 2015-08-24 14:00 | 217 | 217 | 1000 | 1009 | P/U 9 5/8" CUP TESTER W/ STAND OF 3. 1/2" DP. TESTED BOP'S, CHOKE MANIFOLD AND ACCUMULATOR AS FOLLOWS: ANNULAR BOP Vs HCR MANUAL VALVE OF KILL LINE W/ 300 PSI X 5MIN AND 1300 PSI X 10 MIN, OK. PIPE RAMS Vs HIDRAULIC HCR, W/ 300 PSI X 5MIN AND 1300 PSI X 10 MIN, OK. CHOKE MANIFOLD LINE & VALVES No 1,2,3 & 4 W/ 300 PSI X 5MIN AND 1000 PSI X 10 MIN. PERFORMED ACCUMULATOR TEST: TURN OFF PUMPS & CLOSED ANNULAR, PIPE RAMS, HCR, OK. DISCAHRGE TO 0 PSI & RECHARGE TO 3000 PSI IN 6'18", L/D 9 5/8" CUP TESTER W/ STAND OF 3 1/2" DP. TEST KELLY COKE W/ 1300 SPI, OK.-L/D 9 5/8" CUP TESTER W/ STAND OF 3 1/2" DP. TEST KELLY COKE W/ 1300 SPI, OK.
ODR | MOR AN 10 | 2015-08-24 09:00 | 2015-08-24 12:30 | 217 | 217 | 1000 | 1005 | N/U CSG HEAD 9-5/8" BTC x 11" 3K R53. INSTALLED DOUBLE STUDDED ADAPTER FLANGE 11" 3k R53 X 11" 5k R54.- P/U & M/U BLIND & PIPE RAMS 11" 5K R54 + ANNULAR PREVENTOR 11" 5K R54. ' INSTALLED KILL LINE & HCR. CONNECTING HYDRAULIC & NEUMATIC LINES FROM ACCUMULATOR TO BOP´S & REMOTE CONTROLS. M/U CHOKE MANIFOLD LINES TO POOR BOY. INSTALLED BELL NIPPLE & FLOW LINE
ODR | MOR AN 10 | 2015-08-24 14:00 | 2015-08-24 14:30 | 217 | 217 | 1700 | 1701 | HELD SAFETY AND PREOPERATIONAL MEETING TO M/U AND RIH BHA No.2 DIRECTIONAL. CONDITIONED ROTARY TABLE TO M/U BHA No.2 W/ DIRECTIONAL TOOLS
ODR | MOR AN 10 | 2015-08-24 14:30 | 2015-08-24 15:30 | 217 | 217 | 1400 | 1403 | M/U BHA No.2 WITH 8 1/2" PDC BIT, BAKER, TYPE: QD507X, S/N: 7138918, (JETS 7 X 10) AND DIRECTIONAL TOOLS TO 65 FT, ORIENTING MOTOR. TESTED MOTOR & MWD W/ 350 GPM, 1000 PSI. ok.
ODR | MOR AN 10 | 2015-08-24 17:30 | 2015-08-24 18:30 | 217 | 222 | 1400 | 1410 | CONT. DRILED CEMENT FROM 206 ft TO 222 ft (SHOE, RAT HOLE AND 5 FT OF NEW FORMATION).CHANGED WATER OF DRILLOUT BY MUD (8,8 PPG & 45 SEC).
ODR | MOR AN 10 | 2015-08-24 | 2015-08-24 01:30 | 217 | 217 | 1200 | 1204 | RAN 9-5/8" OD CASING, K-55, 40 Lb/ft, BTC, R-3 @ 210.68 FT AS FOLLOW: M/U FLOAT SHOE AND FIRST CASING JOINT. TEST FLOATING EQUIPMENT. OK - 9-5/8" FLOAT SHOE, 1.5 FT + 5 x 9-5/8" JTS CASING, 40 Lb/ft, K-55, BTC R-3, 191.18 FT. - CONNECTING LANDING JOINT 18.0 FT. 9-5/8" CSG SHOE @ 210.68 FT
ODR | MOR AN 10 | 2015-08-24 07:30 | 2015-08-24 09:00 | 217 | 217 | 1000 | 1007 | CLEANED WELL CELLAR. CUT AND L/D 13-3/8'' CONDUCTOR PIPE. INSTALLED 9-5/8" CSG LANDING PLATE. L/D 9-5/8" LANDING JOINT & BELL NIPPLE.
ODR | MOR AN 10 | 2015-08-24 01:30 | 2015-08-24 02:00 | 217 | 217 | 1500 | 1501 | CONNECTED HALLIBURTON TOOLS AND SURFACE LINES. PERFORMED PREOPERATIONAL & SAFETY MEETING TO CEMENTING JOB
ODR | MOR AN 10 | 2015-08-25 09:30 | 2015-08-25 11:30 | 1232 | 1232 | 1100 | 1107 | CHECKED WELL IN STATIC CONDITIONS FOR 10 MIN, OK. POOH FREE BHA No. 2 FROM 1232 ft TO 65 Ft. FILLING UP EACH 10 SINGLES. L/D 8 JTAS X 5 HWDP + 2 JTAS X 6 3/4 DC.
ODR | MOR AN 10 | 2015-08-25 11:30 | 2015-08-25 12:30 | 1232 | 1232 | 1400 | 1404 | L/D BHA No. 2 (DIRECTIONAL TOOLS) FROM 65 ft TO SURFACE.
ODR | MOR AN 10 | 2015-08-25 07:00 | 2015-08-25 08:00 | 1232 | 1232 | 1100 | 1107 | CHECKED WELL IN STATIC CONDITIONS FOR 10 MIN, OK. POOH FREE BHA No. 2 FROM 1232 ft TO 211 ft. FILLING UP EACH 10 SINGLES.
ODR | MOR AN 10 | 2015-08-25 06:00 | 2015-08-25 07:00 | 1232 | 1232 | 1500 | 1503 | PUMPED & CIRCULATED 30 bls OF VISCOUS PILL (MW: 9.2 ppg, VIS 120 sec) @ 2165 ft TO CLEAN RETURN, W/ 380 gpm & 1500 psi.
ODR | MOR AN 10 | 2015-08-25 09:00 | 2015-08-25 09:30 | 1232 | 1232 | 1500 | 1503 | PUMPED & CIRCULATED 30 bls OF VISCOUS PILL (MW: 9.2 ppg, VIS 120 sec) @ 2165 ft TO CLEAN RETURN, W/ 380 gpm & 1100 psi.
ODR | MOR AN 10 | 2015-08-25 13:00 | 2015-08-25 16:30 | 1232 | 1232 | 1200 | 1206 | RIH 7" CSG, L-80, 23 lb/ft, BTC, R-3 AS FOLLOWS: (1) 7" CASING SHOE [1.50 ft] + (1) 7" CSG (40.94 ft) + (1) 7" FLOAT COLLAR [1,05 ft] + (1) 7" CSG [41.0 ft]. TESTED FLOTATION EQUIPMENT; OK. CONTINUED RIH (29 JTS) 7" CSG [1129.13 ft] FROM SURFACE TO 1211.62 ft. BREAK CIRCULATING EACH 500 FT. - L/D LAST COUPLING 7" BTC. CLEANED & INSPECTIONED PIN. INSTALLED LANDING JOINT (15.5 ft), FROM 1211.62 ft TO 1227 ft. INSTALLED CEMENTING HEAD.
ODR | MOR AN 10 | 2015-08-25 | 2015-08-25 06:00 | 663 | 1232 | 1400 | 1407 | DRILLED 8-1/2" HOLE SECTION FROM 663 ft TO 1232 ft. W/WOB: 8-10 Klbs, GPM:400; RPM: 40+M; SPP: 1100+200 psi. P/U: 48 KLB, S/R: 44 KLB, S/O: 38 KLB. SLOW PUMP PRESSURE (PUMP No 1): 62/72/82 SPM, 750/950/1200 PSI. SLOW PUMP PRESSURE (PUMP No 2): 66/76/86 SPM, 700/800/900 PSI.
ODR | MOR AN 10 | 2015-08-25 08:00 | 2015-08-25 09:00 | 1232 | 1232 | 1100 | 1110 | RIH FREE BHA No. 2 FROM 211 ft TO 1232 ft. BROKEN CIRCULAITON EACH 500 FT.
ODR | MOR AN 10 | 2015-08-25 16:30 | 2015-08-25 17:30 | 1232 | 1232 | 1700 | 1701 | CIRCULATED TO CLEAN AND CONDIITONED MUD REHOLOGY WHILE HELD SAFETY AND PREOPERATIONAL MEETING TO PERFORM CEMENT JOB
ODR | MOR AN 10 | 2015-08-25 18:30 | 2015-08-26 | 1232 | 1232 | 2100 | 2106 | WOC 7" CASING. WHILE CREW WORKING ON GENERAL ISSUES. CLEANED WELL CELLAR.
ODR | MOR AN 10 | 2015-08-25 17:30 | 2015-08-25 18:30 | 1232 | 1232 | 2100 | 2104 | TESTED LINES W/500 - 3400 psi FOR 5 min; OK. - PERFORMED 7" CASING CEMENTING JOB AS FOLLOWS: PREMIXED 63 BLS OF TAIL SLURRY 16.0 PPG. DROPED BOTTOM PLUG. PUMPED 30 bls OF MUD FLUSH AS PREFLUSH @ 6 bpm. PUMPED 50 bls OF BI CLEAN SPACER 12.5 ppg @ 6 bpm. PUMPED 20 bls OF SUPERFLUSH @ 6 bpm. PUMPED 10 bls OF WATER @ 6 bpm. PUMPED 63 bls OF TAIL SLURRY 16 ppg @ 5-6 bpm. DROPED TOP PLUG. PUMPED 30 bls OF WATER AS DISPLACEMENT @ 7 bpm. PUMPED 10 bls OF WATER AS DISPLACEMENT @ 5 bpm. PUMPED 7 bls OF WATER AS DISPLACEMENT @ 3 bpm. RETURNS 13 bls OF 16,0 PPG CEMENT ON SURFACE . DONT BUMP TOP PLUG - BACKFLOW: 0.3 bls, CIP @ 18:30 hrs.
ODR | MOR AN 10 | 2015-08-25 12:30 | 2015-08-25 13:00 | 1232 | 1232 | 1700 | 1701 | CONDITIONED ROTARY TABLE TO RUN 7" CASING. - HELD PRE-OPERATIONAL & SAFETY MEETING TO RIH 7" CASING OPERATION.
ODR | MOR AN 10 | 2015-08-23 19:31 | 2015-08-23 22:00 | 16.4 | 217 | 1400 | 1406 | DRILLED 12-1/4" HOLE SECTION WITH BHA No. 1, 12-1/4" TRIC BIT BAKER FROM SURFACE TO 217 FT. REMARKS: RECIPROCATING THREE TIMES EACH JOINT. W/ 64 SPM; 260 GPM; SPP: 50 PSI, RPM: 80; WOB: 5-6 KLBS, VISC 45 SEG, 8.6 PPG. REMARKS: FRACTURE FORMATION ON SURFACE. - PUMPED 30 BBLS OF LOST CONTROL PILL .
ODR | MOR AN 10 | 2015-08-23 22:00 | 2015-08-23 22:30 | 217 | 217 | 1500 | 1503 | PUMPED 30 BBL OF VISCOUS PILL (150 SEC) WITH LOST CONTROL MATERIAL AND CIRCULATED TO CLEAN RETURNS W/ 64 SPM; FLOW: 260 GPM; SPP: 50 PSI
ODR | MOR AN 10 | 2015-08-23 19:30 | 2015-08-23 19:31 | 16.4 | 16.4 | 1700 | 1701 | SPUDDED DAY: RIG SINOPEC 917 ON MORICHE AN-10 WELL @ 19:30 HRS, AUG 23th, 2015.
ODR | MOR AN 10 | 2015-08-23 23:30 | 2015-08-24 | 217 | 217 | 1700 | 1701 | P/U AND M/U 9-5/8" CSG HANDLING EQUIPMENT. - PERFORMED PREOPERATIONAL & SAFETY MEETING TO RUN 9 5/8" CSG
ODR | MOR AN 10 | 2015-08-23 22:30 | 2015-08-23 23:30 | 217 | 217 | 1100 | 1107 | CHECKED STATIC LEVEL & POOH BHA No. 1 TO SURFACE. L/D TO RACKS 4x6-1/2" DC. DULL GRADE: 1-1-NO-A-E-I-NO-TD
ODR | MOR AN 10 | 2015-08-26 21:30 | 2015-08-27 | 1237 | 1485 | 1400 | 1407 | DRILLED 6 1/8" HOLE SECTION FROM 1237 ft TO 1485 ft . W/WOB: 8-10 Klbs, GPM:280; RPM: 50+M; SPP:1400 +200 psi. P/U: 44 KLB, 40 S/R: 32 KLB, S/O: 38 KLB. SLOW PUMP PRESSURE (PUMP No 1): 57/67/77 SPM, 1000/1200/1500 PSI. PUMPED HIGH VISCOUS PILL @ 1450 ft.
ODR | MOR AN 10 | 2015-08-26 21:00 | 2015-08-26 21:30 | 1232 | 1237 | 1400 | 1410 | DRILLED CASING SHOE & CEMENT FROM 1222 FT TO 1237 FT W/ 250 GPM, SPP: 1200 PSI, WOB: 2-4, KLB, RPM : 40. DISPLACED WATER BY FRESH DRILLING MUD (MW: 9.1 PPG - FV: 52 SEC)
ODR | MOR AN 10 | 2015-08-26 | 2015-08-26 16:00 | 1232 | 1232 | 2100 | 2106 | WOC 7" CASING. WHILE CREW WORKING ON GENERAL ISSUES. PERSONNEL IN SEVERAL ISSUES
ODR | MOR AN 10 | 2015-08-26 20:30 | 2015-08-26 21:00 | 1232 | 1232 | 1400 | 1410 | DRILLED OUT CEMENT, PLUGS & FLOAT COLLAR FROM 1152 FT TO 1222 FT W/ 280 GPM, SPP: 1200 PSI, WOB: 2-4, KLB, RPM: 40. - PERFORMED CIT @ 1222 FT W/ 800 PSI, 10 MINUTES, OK.
ODR | MOR AN 10 | 2015-08-26 19:00 | 2015-08-26 20:30 | 1232 | 1232 | 1400 | 1403 | M/U BHA No.3 W/ 6 1/8" BIT PDC (BAKER, TYPE: QD407FHX, S/N:7140320, IADC: M233, JETS:2 X 14 - 1 X 9) + 4 3/4" MOTOR AND MWD FROM SURFACE TO 58 FT, ORIENTING MOTOR. PERFORMED SHALLOW TEST W/ 300 GPM - 900 PSI. - RIH BHA No 3 FROM 58 FT TO 1152 FT. TAGGED TOP OF CEMENT @ 1152 FT.
ODR | MOR AN 10 | 2015-08-26 16:30 | 2015-08-26 18:30 | 1232 | 1232 | 2100 | 2102 | UNINSTALLED 7" CEMENTING HEAD. UNSCREW AND L/D LANDING JOINT. N/D BELL NIPPLE, PIPE RAM 11" 5M R54 + ANNULAR PREVENTOR 11" 5M R54. N/U AND INSTALLED CASING HEAD (7 1/16" 3M R-45), DSA (7-1/16" 3M R45 x 7 1/16" 5M R54). N/U PIPE RAM, ANNULAR PREVENTOR, BELL NIPPLE & FLOW-LINE . - CONNECTED ACUMMULATOR HOSES. INSTALLED KILL LINE AND HCR LINE .
ODR | MOR AN 10 | 2015-08-26 18:30 | 2015-08-26 19:00 | 1232 | 1232 | 1700 | 1701 | HELD PRE-OPERATIONAL AND SAFETY MEETING TO M/U BHA No 4 DIRECTIONAL .
ODR | MOR AN 10 | 2015-08-26 16:00 | 2015-08-26 16:30 | 1232 | 1232 | 1700 | 1704 | HELD PRE-OPERATIONAL AND SAFETY MEETING TO N/U BOP STACK
ODR | MOR AN 10 | 2015-08-27 19:00 | 2015-08-27 19:30 | 1708 | 1708 | 1500 | 1502 | DISPLACED MUD BY 33 BLS CLEAN BRINE (9.2 PPG) IN CASED HOLE
ODR | MOR AN 10 | 2015-08-27 13:00 | 2015-08-27 14:00 | 1708 | 1708 | 1800 | 1803 | R/D AIT-PEX TOOLS & R/U USIT-CBL TOOLS
ODR | MOR AN 10 | 2015-08-27 09:00 | 2015-08-27 09:30 | 1708 | 1708 | 1700 | 1701 | CONDITIONED ROTARY TABLE.- HELD PRE-OPERATIONAL AND SAFETY MEETING TO RIH E-LOGS
ODR | MOR AN 10 | 2015-08-27 | 2015-08-27 02:30 | 1485 | 1708 | 1400 | 1407 | DRILLED 6 1/8" HOLE SECTION FROM 1485 ft TO 1708 ft . W/WOB: 10-12 Klbs, GPM:280; RPM: 50+M; SPP:1500 +200 psi. P/U: 46 KLB, 40 S/R: 32 KLB, S/O: 36 KLB. SLOW PUMP PRESSURE (PUMP No 1): 58/68/78 SPM, 1050/1300/1600 PSI.REMRAKS: NEW TD @ 1708 FT, DECIDE BY MEC GEOLOGIST.
ODR | MOR AN 10 | 2015-08-27 21:00 | 2015-08-27 21:30 | 1708 | 1708 | 1700 | 1701 | CONDITIONED ROTARY TABLE. M/U 5"HANDLING TOOLS & HYDRAULIC TONGUE. - HELD SAFETY & PRE-OPERATIONAL MEETING TO RIH SCREEN ASSEMBLY
ODR | MOR AN 10 | 2015-08-27 21:30 | 2015-08-27 23:30 | 1708 | 1708 | 1200 | 1206 | M/U AND RIH 5" WASH DOWN SHOE (2.50') +5" PIN X PIN (6.37') + ORSS (1.25') + 1 JT 5" BLIND PIPE (37.21') + 1 JT 5" BLIND PIPE (18.26) + 3 JTS 5" SCREEN (109.08') + 1 JT SWELLABLE PACKER (15.25') + 4 JTS 5" BLIND PIPE (98.09') + 'EXPANSION JOINT (3,22') + 2 JTS 5" SCREEN (73.13') ) + 1 JT SWELLABLE PACKER (15.25') + 2 JTS 5" SCREEN (73.62') + 2 JT 5" BLIND PIPE (74.59') + LANDING NIPPLE (0.95') . TOTAL LENGTH: 528.77 FT
ODR | MOR AN 10 | 2015-08-27 19:30 | 2015-08-27 21:00 | 1708 | 1708 | 1100 | 1107 | POOH BHA No.4 FROM 1177 FT TO SURFACE, FILLING HOLE E/ 5 STN
ODR | MOR AN 10 | 2015-08-27 10:30 | 2015-08-27 13:00 | 1708 | 1708 | 1800 | 1804 | RAN OPEN HOLE LOGS (PI-MSFL-CNL-LDL-CALI-GR-SP) FROM 1708 FT TO 1227 FT . REMARKS: LOGGED GR FROM 1708 FT TO 200 FT
ODR | MOR AN 10 | 2015-08-27 16:00 | 2015-08-27 17:30 | 1708 | 1708 | 1400 | 1401 | RIH CONVENTIONAL BHA W/ 6 1/8" TRICONE BIT FROM SURFACE TO 1708 FT.
ODR | MOR AN 10 | 2015-08-27 23:30 | 2015-08-28 | 1708 | 1708 | 1300 | 1303 | CONDITIONED ROTARY TABLE TO RIH 2 7/8" WASHPIPE. P/U HANDLING TOOLS, HYDRAULIC TONGUE & M/U FALSE TABLE
ODR | MOR AN 10 | 2015-08-27 04:30 | 2015-08-27 05:30 | 1708 | 1708 | 1100 | 1110 | RIH FREE BHA No.3 FROM 492 FT TO 1708 FT. REMARKS: RECIPROCATED THE LAST 200 FT.
ODR | MOR AN 10 | 2015-08-27 05:30 | 2015-08-27 06:00 | 1708 | 1708 | 1500 | 1503 | PUMPED VISCOUS PILL (MW: 9.2 PPG - FV: 120 SEC) & CIRCULATED TO CLEAN HOLE. W/ 280 GPM, SPP: 1500 PSI
ODR | MOR AN 10 | 2015-08-27 17:30 | 2015-08-27 18:00 | 1708 | 1708 | 1500 | 1503 | CIRCULATED TO CLEAN HOLE W/ FLOW: 250 GPM, SPP: 1000 PSI, OK.
ODR | MOR AN 10 | 2015-08-27 14:00 | 2015-08-27 15:30 | 1708 | 1708 | 1800 | 1810 | RAN CASED HOLE LOGS ( USIT-CBL-VDL-GR-CCL) FROM 1227 FT TO 200 FT
ODR | MOR AN 10 | 2015-08-27 03:00 | 2015-08-27 04:30 | 1708 | 1708 | 1100 | 1107 | POOH BHA No 3 FREE FROM 1708 FT TO 492 FT, FILLING HOLE E/ 5 STN. AND POSITIONED 7 SCRAPPER.
ODR | MOR AN 10 | 2015-08-27 02:30 | 2015-08-27 03:00 | 1708 | 1708 | 1500 | 1503 | PUMPED VISCOUS PILL (MW: 9.2 PPG - FV: 120 SEC) & CIRCULATED TO CLEAN HOLE. W/ 280 GPM, SPP: 1500 PSI
ODR | MOR AN 10 | 2015-08-27 07:30 | 2015-08-27 09:00 | 1708 | 1708 | 1400 | 1404 | L/D DIRECTIONAL TOOLS & BIT. BIT DULL GRADE: 0-1-BT-S-X-I-WT-TD
ODR | MOR AN 10 | 2015-08-27 18:00 | 2015-08-27 18:30 | 1708 | 1708 | 1500 | 1503 | PUMPED 21 BBL VISCOUS BRINE (MW: 9.4 PPG - FV:45SEC) AND DISPLACED W/ 10,0 BLS WATER. CHECKED STATIC LEVEL FOR 10 MIN. OK
ODR | MOR AN 10 | 2015-08-27 15:30 | 2015-08-27 16:00 | 1708 | 1708 | 1800 | 1803 | R/D SCHLUMBERGER E-LOGS TOOLS
ODR | MOR AN 10 | 2015-08-27 09:30 | 2015-08-27 10:30 | 1708 | 1708 | 1800 | 1802 | R/U SCHLUMBERGER E-LOGS TOOLS
ODR | MOR AN 10 | 2015-08-27 06:00 | 2015-08-27 07:30 | 1708 | 1708 | 1100 | 1107 | POOH FREE BHA No 3 FROM 1708 FT TO 58 FT, FILLING HOLE E/ 5 STN
ODR | MOR AN 10 | 2015-08-27 18:30 | 2015-08-27 19:00 | 1708 | 1708 | 1100 | 1107 | POOH BHA No.4 FROM 1708 FT TO 1177 FT
ODR | MOR AN 14 | 2019-01-26 07:30 | 2019-01-26 08:30 | 220 | 220 | 1500 | 1503 | CIRCULATED TO CLEAND HOLE MEANWHLE CLEANED WELL CELLAR.
ODR | MOR AN 14 | 2019-01-26 04:30 | 2019-01-26 05:30 | 220 | 220 | 1200 | 1204 | CONDITIONED ROTARY TABLE TO RUN 9-5/8" CSG. HELD PRE-OPERATIONAL AND SAFETY MEETING TO RUN 9-5/8" CSG
ODR | MOR AN 14 | 2019-01-26 09:30 | 2019-01-26 10:30 | 220 | 220 | 2100 | 2104 | PERFORMED 9 5/8" CASING CEMENTING JOB AS FOLLOWS: PUMPED 20 BLS OF FRESH WATER @ 5 BPM MIXED PUMPED 36 BLS OF TAIL SLURRY (14.5 PPG) @ 5 BPM DROPPED TOP PLUG DISPLACED W/ 9 BLS OF WATER @ 5 BPM 6 BLS OF WATER @ 2.0 BPM. REMARKS: BACKFLOW 0.1 BLS. RETURNED 9.0 BLS OF 14.5 PPG CEMENT SLURRY. LOST CIRCULATION LAST 4 BLS OF DISPLACEMENT.
ODR | MOR AN 14 | 2019-01-26 02:30 | 2019-01-26 04:30 | 220 | 220 | 1400 | 1402 | POOH BHA No 1 F/220 FT T/ SURFACE, L/D 6 JTS 4-3/4" DC, BIST SUB, 12-1/4" TRC BIT. BIT DULL GRADE: 0-0-NO-A-E-I-NO-TD
ODR | MOR AN 14 | 2019-01-26 10:30 | 2019-01-26 16:30 | 220 | 220 | 2100 | 2106 | WOC, MEANWILE CLEANED MUD TANK AND HANDLING TOOLS.
ODR | MOR AN 14 | 2019-01-26 16:30 | 2019-01-26 17:30 | 220 | 220 | 2100 | 2102 | L/D CMT HEAD, LANDIN JOINT. RIG RELEASE @ 17:30 HRS, 26th 2019.
ODR | MOR AN 14 | 2019-01-26 02:00 | 2019-01-26 02:30 | 220 | 220 | 1500 | 1503 | PUMPED AND CIRCULATED HI-VISC PILL 120 SEC AT 220 FT BOTTOMS UP TO CLEAN RETURN AS FOLLOW: STK: 90 SPM, Q: 315 GPM, SPP: 200 PSI
ODR | MOR AN 14 | 2019-01-26 05:30 | 2019-01-26 07:30 | 220 | 220 | 1200 | 1206 | RAN 9-5/8" CSG F/SURFACE T/210.8 FT AS FOLLOW: FLOAT SHOE (1.45 FT) 5 JTS 9-5/8" CSG (186.85 FT) LANDING JOINT (22.50 FT)
ODR | MOR AN 14 | 2019-01-26 08:30 | 2019-01-26 09:30 | 220 | 220 | 1700 | 1701 | HELD PRE-OPERATIONAL & SAFETY MEETING TO PERFORM CEMENTING JOB. R/U LINES & TESTED W/ 500-1500 PSI, OK
ODR | MOR AN 14 | 2019-01-26 | 2019-01-26 02:00 | 169 | 220 | 1400 | 1407 | CONT DRILLED 12-1/4" HOLE F/ 169 FT TO/ 220 FT AS FOLLOW: STK: 36 - 76 SPM, Q: 126 - 230 GPM, SPP: 100-200 PSI, WOB: 4 - 8 KIPS, ROT: 60 P/U WEIGHT: 25 KIPS, S/O WEIGHT: 10 KIPS, ROT WEIGHT: 12 KIPS, MW: 8.8 PPG, VISC: 50 SEG.
ODR | MOR AN 14 | 2019-02-04 12:00 | 2019-02-04 19:00 | 220 | 220 | 1300 | 1306 | L/D TOOLS & ACCESORIES FROM ROTARY TABLE. CLEANED MUD TANKS DISCONNTEC STANDPIPE & 4" LINES FROM MUD PUMPS DISCONNECTED HYDRAULIC & ELECTRCIAL LINES OF TOP DRIVE. L/D HORSE SADDLE. L/D TOP DRIVE MOVED OUT TRIPLEX MUD PUMPS No 1 & No 2, TUBULARS, LABORATORY OF MUD CONTRACTOR, PIPE RACKS, BOPs, CAT WALK & RAMP.
ODR | MOR AN 14 | 2019-02-04 19:00 | 2019-02-05 | 220 | 220 | 1500 | 1501 | CONT. CLEANED MUD TANKS. DISCONNECTED ELECTRCIAL & HYDRAULIC LINES TO MUD TANK.
ODR | MOR AN 14 | 2019-02-05 | 2019-02-05 07:00 | 220 | 220 | 1300 | 1304 | R/D TOP DRIVE. DISCONNECTED HYDRAULIC & ELECTRICAL LINES FROM C-15. L/D TDS & RAIL. DISCONNECTED STAND PIPE
ODR | MOR AN 14 | 2019-02-05 07:00 | 2019-02-06 | 220 | 220 | 1300 | 1303 | MOVED AND POSITIONED ON MOR AN-14: ROTARY TABLE, MUD BOARD, BASIC UNIT, MUD TANKS (1,2,2,4), CCM, AIR COMPRESSOR, ACCUMULATOR, DIESEL TANK, DOG HOUSE, CAT WASL, AUXILIARY COOLING TANK, HYDRAULIC POWER UNIT. R/U FIRST AND SECOND SECTION OF DERRICK, DRESSED ROTARY TABLE, TOP DRIVE POWER UNIT C-15. START TO R/U TOP DRIVE, RAILS.
ODR | MOR AN 14 | 2019-02-11 16:00 | 2019-02-11 17:00 | 1661 | 1661 | 1100 | 1117 | M/U 5.0" METAL SEAL TO THE SETTING TOOL & RIH FROM SURFACE TO 1114 FT. SET 5" METAL SEAL W/ 5 KLBS,TESTED PULLING W/ 2 KLBS OK,RELEASED W/ 13 TURNS TO RIGHT. OK
ODR | MOR AN 14 | 2019-02-11 08:00 | 2019-02-11 08:30 | 1661 | 1661 | 1700 | 1701 | HELD SAFETY AND PRE-OPERATIONAL MEETING TO PERFORM STIMULATION JOB W/ CLARIANT & RIG CREW. TESTED LINES W/ 3000 PSI
ODR | MOR AN 14 | 2019-02-11 06:30 | 2019-02-11 08:00 | 1661 | 1661 | 1300 | 1304 | M/U CIRCULATION HEAD & CONNECTED CLARIANT LINES TO STIMULATION JOB.
ODR | MOR AN 14 | 2019-02-11 06:00 | 2019-02-11 06:30 | 1661 | 1661 | 1800 | 1803 | RELEASED SETTING TOOL W/ 12 TURNS TO RIGHT. OK
ODR | MOR AN 14 | 2019-02-11 17:00 | 2019-02-11 20:30 | 1661 | 1661 | 1100 | 1116 | POOH L/D 3 1/2" DP & SETTING TOOL TO PIPE RACKS
ODR | MOR AN 14 | 2019-02-11 11:00 | 2019-02-11 12:00 | 1661 | 1661 | 1500 | 1508 | PUMPED IN DIRECT WAY 100 BBLS OF FORMIATE BRINE @ 2 BPM TO RECOVER ACID ON FRACK TANK AND NEUTRALIZED RETURNS ON SURFACE.
ODR | MOR AN 14 | 2019-02-11 22:00 | 2019-02-12 | 1661 | 1661 | 1200 | 1214 | N/D BOPs . INSTALLED PUMPING TEE, GATE VALVES & TOP CAP. RELEASED RIG MEC 5 ON MOR AN-14 WELL ON FEBRUARY 12th, 2019 @ 00:00 HRS
ODR | MOR AN 14 | 2019-02-11 10:00 | 2019-02-11 11:00 | 1661 | 1661 | 1300 | 1303 | ALLOWED THE INTERACTION BETWEEN ACID AND FORMATION (SOAKING TIME:1 HR).
ODR | MOR AN 14 | 2019-02-11 01:30 | 2019-02-11 02:00 | 1661 | 1661 | 1100 | 1117 | M/U SETTING TOOL & CONNECTED LANDING NIPPLE.
ODR | MOR AN 14 | 2019-02-11 20:30 | 2019-02-11 21:00 | 1661 | 1661 | 1700 | 1704 | HELD PRE-OPERATIONAL & SAFETY MEETING TO N/D STACK BOP
ODR | MOR AN 14 | 2019-02-11 09:30 | 2019-02-11 10:00 | 1661 | 1661 | 1500 | 1503 | CONNECTED WORKING STRING TO ORSS & PERFORMED STIMULATION JOB, AS FOLLOWS: PUMPED IN DIRECT WAY 23 BBL OF HCL (10%) @ 1.5 BPM TO REMOVE CAKE, DSIPLACED W/ 10.5 BBL BRINE @ 1.5 BPM.
ODR | MOR AN 14 | 2019-02-11 21:00 | 2019-02-11 22:00 | 1661 | 1661 | 1000 | 1002 | REMOVED FLOWLINE & BELL NIPPLE, HYDRAULIC LINES, KILL LINE & CHOKE LINE
ODR | MOR AN 14 | 2019-02-11 05:00 | 2019-02-11 06:00 | 1661 | 1661 | 1500 | 1507 | TESTED CIRCULATION W/ BRINE W/ 216 GPM -300 PSI OUT OF BOTTOM & 480 PSI ON BOTTOM.
ODR | MOR AN 14 | 2019-02-11 12:00 | 2019-02-11 12:30 | 1661 | 1661 | 1300 | 1304 | R/D CLARIANT LINES & CIRCULATION HEAD
ODR | MOR AN 14 | 2019-02-11 12:30 | 2019-02-11 16:00 | 1661 | 1661 | 1100 | 1116 | POOH WORKING STRING FROM 1661 FT TO SURFACE L/D 4 PUP JOINTS & 18 JT X 4-3/4" DC, 15 JT 3-1/2" DP. POOH TO PIPERACKS 18 JTS 3-1/2" DP & SETTING TOOL, L/D 16 JTS OF 2 7/8" WASH PIPE & 3 PUP JOINTS & STINGER.
ODR | MOR AN 14 | 2019-02-11 | 2019-02-11 01:30 | 1661 | 1661 | 1400 | 1401 | RIH 2-7/8" WASH PIPE INTO SCREENS ASSEMBLY, AS FOLLOWS: 1 STINGER (4.30 FT) + 16 JTS x 2-7/8" TBG (505.37 FT) + 1 PUP JT (36.37) FROM SURFACE TO 536.04 FT.
ODR | MOR AN 14 | 2019-02-11 02:00 | 2019-02-11 05:00 | 1661 | 1661 | 1200 | 1206 | RIH 5.0" OD SCREEN ASSEMBLY W/ 17 JTS X 3-1/2" + 18 JT X 4-3/4" DC +1 PUP JT x 3-1/2" DP +1 JT X 3 -1/2" DP FROM 546 FT TO 1661 FT.
ODR | MOR AN 14 | 2019-02-11 08:30 | 2019-02-11 09:30 | 1661 | 1661 | 2000 | 2005 | PERFORMED PICKLING JOB AS FOLLOWS: ALIGNED WELL BY KILL LINE & CLOSED BOP. PUMPED 2 BL OF HCL 7.5 % & DISPLACED W/ 7.5 BLS OF BRINE. PUMPED 22 BLS OF FORMIATE BRINE IN REVERSE MODE, RETURNING ACID TO FRACK TANK.
ODR | MOR AN 14 | 2019-02-06 23:00 | 2019-02-07 | 220 | 220 | 1300 | 1303 | M/U BHA No 2 PERFORMED SHALLOW TEST W/ 6-3/4" MUD MOTOR + FLOAT SUB + UBHO + NMDC W/ PUMP No 2 (95 SPM - 400 PSI). M/U 8 1/2" HALLIBURTON USED PDC BIT, TYPE: FXXD, S/N: 11888607, JETS: 3X11-2X13
ODR | MOR AN 14 | 2019-02-06 07:00 | 2019-02-06 15:30 | 220 | 220 | 1300 | 1303 | CONDITIONED & INSTALLED FLOW LINE. CONT. INSTALLING ELECTRICAL LINES IN MUD TANKS, DERRICK & ROTARY TABLE MOVED AND ALLIGNED WATER TANK, MISSION CENTRIFUGE AND STANDS, CATCH TANK LOCATED MUD PUPMP #1 & #2 LOOK OVER CHECK LIST W/ HSE, TOOL PUSHER & COMPANY MAN, OK TESTED STAND PIPE & SURFACE LINES W/ 2000 PSI HELD PRE-SPUD & SAFETY MEETING. LOOK OVER HSE POLICIES & DRILLING PROGRAM RECEIVED RIG @ 15:30 HR ON FEBRAURY 6th, 2019
ODR | MOR AN 14 | 2019-02-06 22:30 | 2019-02-06 23:00 | 220 | 220 | 1700 | 1701 | HELD PRE-OPERATIONAL AND SAFETY MEETING TO M/U BHA No 2 DIRECTIONAL
ODR | MOR AN 14 | 2019-02-06 20:30 | 2019-02-06 21:00 | 220 | 220 | 1000 | 1001 | CONNECTEDED HYDRAULIC LINES TO ACCUMULATOR. CONNECTED CHIOKE LINE & KILL LINE. TESTED OPENCLOSE MECHANISM, OK
ODR | MOR AN 14 | 2019-02-06 | 2019-02-06 07:00 | 220 | 220 | 1300 | 1303 | CONT R/U TOP DRIVE, INSTALLED RAIL, TORQUE ANCHOR, HORSE SADDLE, CONNECTED HYDRAULIC AND ELECTRIC LINES TO C-15, PNEUMATIC WINCHE, R/U STAND PIPE LINES
ODR | MOR AN 14 | 2019-02-06 21:00 | 2019-02-06 22:30 | 220 | 220 | 1000 | 1009 | M/U CUP TESTER WITH 2 5" HW TESTED BOP, CHOKE MANIFOLD AND ACCUMULATOR AS FOLLOWS: ANNULAR BOP VS HCR W/ 300 -1200 PSI, 5 & 10 MINUTES, OK PIPE RAM BOP VS MANUAL VALVE & KILL LINE MANUAL VALVE W/ 300 -1200 PSI, 5 & 10 MINUTES, OK PIPE RAM VS 1.2.3 GATE VALVES OF CHOKE MANIFOLD W/ 300 - 1200 PSI, 5 & 10 MINUTES, OK. ACCUMULATOR CHARGED F/ 0 TO 3000 PSI IN 5min 30 SEG N/D CUP TESTER
ODR | MOR AN 14 | 2019-02-06 15:30 | 2019-02-06 20:30 | 220 | 220 | 1300 | 1303 | RECEIVED RIG MEC-5 @ 15:30 HRS ON FEBRUARY 6th, 2019 N/U DSA 11"-3K-R53 X 11" 5M R57 + DRILLING SPOOL 11"-5K-R57 X 13-3/8"-5M-BX160 + 13-3/8"-5M-RBX160 DOUBLE RAMS + ANNULAR BOP 13-3/8"-5K-BX160.
ODR | MOR AN 14 | 2019-02-08 | 2019-02-08 02:00 | 1199 | 1199 | 1400 | 1404 | CONT POOH & L/D BHA No 2 (DC+ DIRECTIONAL TOOLS & BIT) FROM 180 FT TO SURFACE
ODR | MOR AN 14 | 2019-02-08 22:30 | 2019-02-08 23:00 | 1199 | 1199 | 2100 | 2106 | WOC - PERFORMED PRE-OPERATIONAL AND SAFETY MEETING TO N/D AND N/U BOPs
ODR | MOR AN 14 | 2019-02-08 11:30 | 2019-02-08 22:30 | 1199 | 1199 | 2100 | 2106 | WOC - 7"CASING. CREW ON SEVERAL ISSUES
ODR | MOR AN 14 | 2019-02-08 08:00 | 2019-02-08 09:00 | 1199 | 1199 | 2100 | 2101 | CONNECTED CEMENTING HEAD 7" AND SURFACE LINES, CIRCULATED WELL TO CONDITIONING MUD W/ 250 GPM, SPP: 380 PSI
ODR | MOR AN 14 | 2019-02-08 02:30 | 2019-02-08 03:00 | 1199 | 1199 | 1700 | 1701 | HELD PRE-OPERATIONAL AND SAFETY MEETING TO RIH 7.0" CASING
ODR | MOR AN 14 | 2019-02-08 23:00 | 2019-02-09 | 1199 | 1199 | 1000 | 1002 | RELEASED LANDING JOINT. L/D BELL NIPPLE AND FLOW LINE. N/D BOPs. UNISTALLED 11"-3K-R53 CASING HEAD
ODR | MOR AN 14 | 2019-02-08 09:00 | 2019-02-08 10:30 | 1199 | 1199 | 1500 | 1503 | HELD PRE-JOB & SAFETY MEETING TO CEMENT 7" PRODUCTION CASING WHILE CONT. CIRCULATING HOLE W/ 250 GPM, SPP: 380 PSI CONDITIONING MUD (PV:13 -YP:15)
ODR | MOR AN 14 | 2019-02-08 10:30 | 2019-02-08 11:30 | 1199 | 1199 | 2100 | 2104 | PERFORMED 7" CSG CEMENTING JOB AS FOLLOWS: TESTED LINES W/ 500, & 2500 PSI, OK. PRE-MIX 51 BBLS OF TAIL SLURRY OF 16.0 PPG. DROPPED BOTTOM PLUG PUMPED 30 BBL OF MUDFLUSH @ 6 BPM, PUMPED 50 BBL OF CLEAN SPACER III @ 6 BPM, PUMPED 20 BBL OF SUPERFLUSH @ 6 BPM, PUMPED 10 BBL OF FRESH WATER @ 6 BPM, PUMPED 107 BBL OF TAIL SLURRY 16.0 PPG @ 5 BPM, DROP TOP PLUG, DISPLACED CEMENT W/FRESH WATER AS FOLLOWS: 20 BBL @ 7 BPM, 20 BBL @ 6 BPM , 7 BBL @ 2 BPM FINAL CIRCULATION PRESSURE 563 PSI, AND SET TOP PLUG W/ 1026 PSI, BACKFLOW: 0.5 BBL, OBSERVED 8 BBL OF CEMENT RETURNS 15.9 PPG. CIP: 10:30 HRS
ODR | MOR AN 14 | 2019-02-08 02:00 | 2019-02-08 02:30 | 1199 | 1199 | 1200 | 1204 | CONDITIONED ROTARY TABLE P/U 7" CSG HANDLING TOOLS.
ODR | MOR AN 14 | 2019-02-08 03:00 | 2019-02-08 08:00 | 1199 | 1199 | 1200 | 1206 | RIH 7.0" OD CASING FROM SURFACE TO 1023 FT AS FOLLOWS: 1 X 7" SHOE (1.85 FT) + 1 JT X 7" CSG (37.46 FT)+ 1 X 7" FLOAT COLLAR (1.35 FT) + 31 JTS X 7" CSG (1135.19 FT).+ 1 X LANDING JOINT 18.2 FT. 7.0" CASING SHOE @ 1194 FT
ODR | MOR AN 14 | 2019-02-07 22:00 | 2019-02-07 23:00 | 1199 | 1199 | 1100 | 1107 | CHECKED STATIC LEVEL. POOH BHA No2 W/ 3-1/2" DP FROM 1199 FT TO 395 FT
ODR | MOR AN 14 | 2019-02-07 21:30 | 2019-02-07 22:00 | 1199 | 1199 | 1500 | 1503 | PUMPED 30 BLS OF HI VIS PILL (MW: 8.9 PPG - FV: 120 SEC/QT) & CIRCULATED TO CLEAN HOLE W/ 345 GPM,SPP: 110 PSI
ODR | MOR AN 14 | 2019-02-07 | 2019-02-07 02:00 | 220 | 220 | 1100 | 1117 | CONT. RIH W/ 2 JT X 6-1/2" DC + XO + 1 JT HWDP 5" TO 151 FT ORIENTED BHA. \tPERFORMED SHT, OK. CONT RIH TAGGED TOP OF CEMENT @ 192 FT
ODR | MOR AN 14 | 2019-02-07 18:30 | 2019-02-07 20:00 | 1199 | 1199 | 1100 | 1107 | CHEKED STATIC LEVEL. POOH BHA No 2 FROM 1199 FT TO 205 FT. FILLING WELL EACH 5 STANDS
ODR | MOR AN 14 | 2019-02-07 13:30 | 2019-02-07 14:30 | 901 | 901 | 1900 | 1912 | NPT- POOH 2 STANDS OF 3-1/2" DP, REPAIR WASH PIPE
ODR | MOR AN 14 | 2019-02-07 12:00 | 2019-02-07 13:30 | 776 | 901 | 1400 | 1407 | DRILLED 8 1/2" INTERMEDIATE HOLE FROM 776 FT TO 901 FT W/ 320 GPM, SPP: 700/900 PSI, RPM SURF/MM: 50/99, WOB: 6-8 KLB, MW: 8.9 PPG, FV: 46 SEC/QT LAST SURVEY @ 818 FT, INCL: 17.93°, AZIM: 313.48°, TVD: 809.56 FT, DLS: 4.12 °/100 FT
ODR | MOR AN 14 | 2019-02-07 02:00 | 2019-02-07 04:00 | 220 | 220 | 1400 | 1410 | DRILLED OUT CEMENT 206 FT W/ 310 GPM, SPP: 700 PSI, RPM: 50, WOB: 6-8 KLBS CIRCULATE,PERFORMED CASING INTEGITY TEST W/ 900 PSI TEN MINUTES, OK
ODR | MOR AN 14 | 2019-02-07 23:00 | 2019-02-08 | 1199 | 1199 | 1100 | 1116 | POOH & L/D BHA No 2 (6 HWDP +JAR ) FROM 395 FT TO 180 FT
ODR | MOR AN 14 | 2019-02-07 04:30 | 2019-02-07 06:00 | 220 | 330 | 1400 | 1407 | DRILLED 8 1/2" INTERMEDIATE HOLE FROM 206 FT TO 330 FT W/ 260 GPM, SPP: 600 PSI, RPM SURF/MM: 45/99, WOB: 8-12 KLB, MW: 8.9 PPG, FV: 44 SEC/QT LAST SURVEY @ 253 FT, INCL: 0.84°, AZIM: 174.52°, TVD:252.99 FT, DLS: 0.33 °/100 FT
ODR | MOR AN 14 | 2019-02-07 06:00 | 2019-02-07 11:00 | 330 | 776 | 1400 | 1407 | DRILLED 8 1/2" INTERMEDIATE HOLE FROM 330 FT TO 776 FT W/ 320 GPM, SPP: 700/900 PSI, RPM SURF/MM: 50/99, WOB: 4-6 KLB, MW: 8.9 PPG, FV: 46 SEC/QT PUMPED 25 BLS OF HI-VISY PILL (FV: 120 SEC/QT) @ 711 FT LAST SURVEY @ 723 FT, INCL: 14.2°, AZIM: 313.30°, TVD: 718.24 FT, DLS: 2.37 °/100 FT
ODR | MOR AN 14 | 2019-02-07 18:00 | 2019-02-07 18:30 | 1199 | 1199 | 1500 | 1503 | PUMPED 30 BLS OF HI VIS PILL (MW: 9.2 PPG - FV: 120 SEC/QT) & CIRCULATED TO CLEAN HOLE W/ 400 GPM, SPP: 1700 PSI
ODR | MOR AN 14 | 2019-02-07 20:00 | 2019-02-07 21:30 | 1199 | 1199 | 1100 | 1111 | RIH BHA No 2 FROM 205 FT TO 1199 FT. RUN FREE, OK.
ODR | MOR AN 14 | 2019-02-07 04:00 | 2019-02-07 04:30 | 220 | 220 | 1500 | 1503 | DISPLACED WATER BY POLYMER MUD (MW 8.8 PPG - FV:45 SEC/QT). CLEANED CHANNELS & SHAKERS
ODR | MOR AN 14 | 2019-02-07 14:30 | 2019-02-07 18:00 | 901 | 1199 | 1400 | 1407 | DRILLED 8 1/2" INTERMEDIATE HOLE FROM 901 FT TO 1199 FT W/ 320 GPM, SPP: 800/1000 PSI, RPM SURF/MM: 50/99, WOB: 6-8 KLB, MW: 8.9 PPG, FV: 46 SEC/QT LAST SURVEY @ 1102 FT, INCL: 22.1°, AZIM: 314.0°, TVD: 1075.38 FT, DLS: 0.66 °/100 FT BIT PROY 1199 FT, INCL: 22.5°, AZIM: 314.0°, TVD: 1165 FT, DLS: 0.41 °/100 FT
ODR | MOR AN 14 | 2019-02-07 11:00 | 2019-02-07 12:00 | 776 | 776 | 1300 | 1308 | RIG SERVICE - CHANGE WASH PIPE
ODR | MOR AN 14 | 2019-02-10 14:30 | 2019-02-10 15:30 | 1661 | 1661 | 1300 | 1303 | CONDITONED ROTARY TABLE. M/U 6 STD OF 4-3/4 DC
ODR | MOR AN 14 | 2019-02-10 15:30 | 2019-02-10 17:30 | 1661 | 1661 | 1400 | 1401 | M/U AND RIH CONVENTIONAL BHA W/ 6-1/8" TRICONE BIT FROM SURFACE TO 1661 FT
ODR | MOR AN 14 | 2019-02-10 13:00 | 2019-02-10 14:30 | 1661 | 1661 | 1800 | 1802 | R/D BAKER E-LOGS TOOLS
ODR | MOR AN 14 | 2019-02-10 09:00 | 2019-02-10 10:00 | 1661 | 1661 | 1800 | 1811 | RAN No 1: (HRI-GR-SP-SDL- GR). LOGGED FROM 1659.25 FT TO 1194 FT. REPEAT SECTION (1340-1590 FT).GR TO SURFACE
ODR | MOR AN 14 | 2019-02-10 18:30 | 2019-02-10 19:30 | 1661 | 1661 | 1100 | 1116 | POOH BHA No 4 W/ 3-1/2" DP FROM 1661 FT TO 1149 FT
ODR | MOR AN 14 | 2019-02-10 11:00 | 2019-02-10 11:30 | 1661 | 1661 | 1800 | 1804 | R/U CBL – VDL – CCL - USIT
ODR | MOR AN 14 | 2019-02-10 10:00 | 2019-02-10 11:00 | 1661 | 1661 | 1800 | 1803 | R/D RAN No 1 TOOLS
ODR | MOR AN 14 | 2019-02-10 01:30 | 2019-02-10 02:00 | 1661 | 1661 | 1500 | 1503 | PUMPED HI-VIS PILL (30 BLS, MW: 9.1 PPG - 100 SEC) & CIRCULATED @ 1661 FT TO CLEAN HOLE W/ 240 GPM -SPP: 1200 PSI
ODR | MOR AN 14 | 2019-02-10 05:30 | 2019-02-10 06:00 | 1661 | 1661 | 1300 | 1303 | CONDITONED ROTARY TABLE TO RUN E-LOGS
ODR | MOR AN 14 | 2019-02-10 00:30 | 2019-02-10 01:30 | 1661 | 1661 | 1100 | 1117 | RIH TO BOTTOM FROM 456 FT TO 1661 FT, RECIPROCATING STRING THREE TIMES THE LAST 200 FT
ODR | MOR AN 14 | 2019-02-10 23:30 | 2019-02-11 | 1661 | 1661 | 1300 | 1303 | CONDITIONED ROTARY TABLE TO RIH 2 7/8" WASHPIPE. P/U HANDLING TOOLS, HYDRAULIC TONGUE & M/U FALSE TABLE.
ODR | MOR AN 14 | 2019-02-10 11:30 | 2019-02-10 13:00 | 1661 | 1661 | 1800 | 1810 | RAN No 2: (CBL – VDL – CCL - USIT-GR) FROM 1194 FT TO 0 FT, REPEAT 950-1150 FT
ODR | MOR AN 14 | 2019-02-10 04:30 | 2019-02-10 05:30 | 1661 | 1661 | 1100 | 1116 | CONT. POOH BHA No 3 TO SURFACE. L/D DIRECTIONAL TOOLS & PDC BIT.BIT DULL GRADE: 3-1-BT-A-X-I-LT-TD
ODR | MOR AN 14 | 2019-02-10 06:00 | 2019-02-10 06:30 | 1661 | 1661 | 1700 | 1701 | HELD PRE-OPERATIONAL AND SAFETY MEETING TO RUN E-LOGS
ODR | MOR AN 14 | 2019-02-10 21:00 | 2019-02-10 21:30 | 1661 | 1661 | 1300 | 1303 | MOVED 5" TUBULARS & ORGANIZED ON PIPE RACKS ACCORIDING TO THE TALLY
ODR | MOR AN 14 | 2019-02-10 | 2019-02-10 00:30 | 1661 | 1661 | 1100 | 1107 | POOH BHA No 3 FROM 705 FT TO 456 FT, FILLING EVERY5 STAND AND CHECK STATICK LEVEL. M/U 7" SCRAPPER
ODR | MOR AN 14 | 2019-02-10 21:30 | 2019-02-10 22:00 | 1661 | 1661 | 1700 | 1701 | CONDITIONED ROTARY TABLE. P/U HANDLING TOOLS TO RIH 5" SCREEN ASSEMBLY. HELD SAFETY MEETING TO RIH 5.0" SCREEN ASSEMBLY
ODR | MOR AN 14 | 2019-02-10 20:00 | 2019-02-10 21:00 | 1661 | 1661 | 1400 | 1402 | CHECKED STATIC LEVEL FOR 10 MIN.OK. POOH BHA No.4 FROM 1149 FT TO SURFACE
ODR | MOR AN 14 | 2019-02-10 06:30 | 2019-02-10 09:00 | 1661 | 1661 | 1800 | 1802 | R/U BAKER E-LOGS TOOLS
ODR | MOR AN 14 | 2019-02-10 19:30 | 2019-02-10 20:00 | 1661 | 1661 | 1500 | 1502 | DISPLACED MUD BY 45 BLS CLEAN FORMIATE BRINE (9.1 PPG) IN CASED HOLE
ODR | MOR AN 14 | 2019-02-10 17:30 | 2019-02-10 18:30 | 1661 | 1661 | 1500 | 1503 | CIRCULATED BOTTOMS UP. PUMPED 25.0 BBL VISCOUS BRINE (MW: 9.3 PPG - FV: 100SEC) AND DISPLACED W/ 8,0 BLS OF MUD. CHECKED STATIC LEVEL FOR 10 MIN.OK
ODR | MOR AN 14 | 2019-02-10 02:00 | 2019-02-10 04:30 | 1661 | 1661 | 1100 | 1116 | CHECK STATIC LEVEL, OK. POOH BHA No 3 W/ 3-1/2" DP FROM 1661 FT TO 57 FT.
ODR | MOR AN 14 | 2019-02-10 22:00 | 2019-02-10 23:30 | 1661 | 1661 | 1200 | 1206 | M/U AND RIH 5" WASH DOWN SHOE (1.90 FT) +5" PIN x PIN (4.95 FT) + ORSS (1.25 FT) + 2 JNT 5" BLIND PIPE (80.75 FT) + 2 JT 5" SCREEN (68.15 FT) + 1 PUP JOINT 5" (8.4 FT) + 1 JT 5" SCREEN (33.45 FT)+ 1 JT SWELLABLE THERMAL PACKER (15.25 FT) + 2 JT 5" BLIND PIPE (79.18 FT) + EXPANSION JOINT (5.95 FT) + 3 JT 5" SCREEN (102.43 FT) + 1 PUP JOINT 5" (15.0 FT) + 1 JT SWELLABLE THERMAL PACKER (15.15 FT) + 1 JT 5" SCREEN (34.4 FT) + JNT 5" BLIND PIPE (79.53 FT) TOTAL LENGTH: 545.74 FT.
ODR | MOR AN 14 | 2019-02-09 09:30 | 2019-02-09 10:30 | 1199 | 1199 | 1400 | 1410 | DRILLOUT PLUG, FLOAT COLLAR & CEMENT FROM 1151 FT TO 1184 FT W/ 240 GPM, SPP: 1200 PSI, RPM SURF/MM: 40/151, WOB: 4-6 KLB
ODR | MOR AN 14 | 2019-02-09 15:00 | 2019-02-09 18:00 | 1496 | 1627 | 1400 | 1407 | DRILLED 6 1/8" HOLE SECTION FROM 1496 FT TO 1627 FT W/ 250 GPM , SPP: 1000-1200 PSI, RPM SURF/MM: 40/140, WOB: 2-4 KLB P/U W: 43KLB, ROT W: 37 KLB, S/O W: 34 KLB. LAST SURVEY @ 1609 FT, INCL: 23.69°, AZIM: 314.53°, TVD: 1542.75 FT, DLS: 0.63 °/100 FT MW:9 PPG FV:44 QT/SEG
ODR | MOR AN 14 | 2019-02-09 22:30 | 2019-02-09 22:30 | 1661 | 1661 | 1500 | 1503 | PUMPED HI-VIS PILL (30 BLS, MW: 9.1 PPG - 100 SEC) & CIRCULATED TO CLEAN HOLE W/ 240 GPM - SPP: 1200 PSI
ODR | MOR AN 14 | 2019-02-09 18:00 | 2019-02-09 22:30 | 1627 | 1661 | 1400 | 1407 | DRILLED 6 1/8" HOLE SECTION FROM 1627 FT TO 1661 FT W/ 240 GPM , SPP: 1000-1300 PSI, RPM SURF/MM: 40/140, WOB: 8-12 KLB P/U W: 47KLB, ROT W: 39 KLB, S/O W: 37 KLB. PROY BIT @ 1661 FT, INCL: 23.60°, AZIM: 315.5°, TVD: 1590.39 FT, DLS: 0.7 °/100 FT MW:9 PPG FV:44 QT/SEG
ODR | MOR AN 14 | 2019-02-09 | 2019-02-09 01:00 | 1199 | 1199 | 1000 | 1006 | N/D BOPs. UNISTALLED 11"-3K-R53 CASING HEAD
ODR | MOR AN 14 | 2019-02-09 22:30 | 2019-02-10 | 1661 | 1661 | 1100 | 1107 | POOH BHA No 3 FROM 1661 FT TO 705T, FILLING EVERY5 STAND AND CHECK STATIC LEVEL.
ODR | MOR AN 14 | 2019-02-09 03:30 | 2019-02-09 04:00 | 1199 | 1199 | 1700 | 1701 | HELD PRE-OPERATIONAL AND SAFETY MEETING TO M/U BHA No 3 W/ DIRECTIONAL TOOLS
ODR | MOR AN 14 | 2019-02-09 04:00 | 2019-02-09 08:00 | 1199 | 1199 | 1300 | 1303 | M/U BHA No 3 W/ 6 1/8" PDC BIT, DBS , TYPE FX64, S/N 13132731, JETS 3X15 + MUD MOTOR + FLOAT SUB + UBHO 4-3/4 + NMDC TO 57.68 FT. PERFORMED SHALLOW TEST W/ PUMP No 2 (216 GPM - SPP: 600 PSI). OK. CONT M/U BHA No 3 FROM 57.62 FT TO 267.73 FT
ODR | MOR AN 14 | 2019-02-09 01:00 | 2019-02-09 02:30 | 1199 | 1199 | 1000 | 1006 | INSTALLED 7 1/16"-3M-R45 X 7" BTC CASING HEAD. N/U DSA 7 1/16" - 3K-R45 X 13 5/8"- 5K-R56 + DRILLING SPOOL 13 5/8"-3K-R56 X 13 5/8"-5M-BX160 + 13 5/8"-5K-BX 160 DOUBLE RAMS + ANNULAR BOP 13 5/8"-5K-BX 160.
ODR | MOR AN 14 | 2019-02-09 11:00 | 2019-02-09 11:30 | 1199 | 1199 | 1400 | 1410 | CONT. DRILLED OUT CEMENT & CASING SHOE FROM 1184 FT TO 1199 FT W/ 220 GPM, SPP: 1000 PSI, RPM SURF/MM: 40/140, WOB: 4-6 KLB WHILE DISPLACED WATER BY DRILLING MUD (MW: 9.0 PPG, FUNNEL VISC: 43 SEG). CLEANED SHAKERS & CHANNELS
ODR | MOR AN 14 | 2019-02-09 10:30 | 2019-02-09 11:00 | 1199 | 1199 | 2000 | 2003 | PERFORMED CIT @ 1184 FT W/ 800 PSI TEN MINUTES, OK.
ODR | MOR AN 14 | 2019-02-09 11:30 | 2019-02-09 15:00 | 1199 | 1496 | 1400 | 1407 | DRILLED 6 1/8" HOLE SECTION FROM 1199 FT TO 1496 FT W/ 300 GPM , SPP: 1500-1600 PSI, RPM SURF/MM: 50/140, WOB: 6-8 KLB P/U W: 40 KLB, ROT W: 35 KLB, S/O W: 38 KLB. LAST SURVEY @ 1420 FT, INCL: 22.68°, AZIM: 312.34°, TVD: 1369.38 FT, DLS: 0.55 °/100 FT
ODR | MOR AN 14 | 2019-02-09 02:30 | 2019-02-09 03:30 | 1199 | 1199 | 1000 | 1001 | INSTALLED BELL NIPPLE, FLOWLINE, LINE TO CHOKE MANIFOLD & KILL LINE. INSTALLED HYDRAULIC LINE TO ACCUMULATOR. TESTED OPEN-CLOSE MECHANISM OF BOPs, OK.
ODR | MOR AN 14 | 2019-02-09 08:00 | 2019-02-09 09:30 | 1199 | 1199 | 1100 | 1110 | RIH BHA No3 W/ 3-1/2" DP FROM 267 FT TO 1151 FT, TAGGED TOP OF CEMENT @ 1151 FT
ODR | MOR AN 14 | 2019-01-25 18:30 | 2019-01-26 | 20 | 169 | 1400 | 1406 | DRILLED 12-1/4" HOLE F/ SURFACE TO/ 169 FT AS FOLLOW: STK: 36 - 76 SPM, Q: 126 - 230 GPM, SPP: 100-200 PSI, WOB: 4 - 8 KIPS, ROT: 60 P/U WEIGHT: 25 KIPS, S/O WEIGHT: 10 KIPS, ROT WEIGHT: 12 KIPS, MW: 8.8 PPG, VISC: 50 SEG. REMARKS: FOUND HIGH RESTRICITION DUE SHALE PRESENCE.
ODR | MOR AN 14 | 2019-01-25 18:00 | 2019-01-25 18:30 | 20 | 20 | 1300 | 1303 | SPUDDED MOR AN-14 WELL ON JANUARY 25th, 2019 @ 18:00 HRS. CONNECTED 12/4" HALLIBURTON USED TRC BIT, TYPE: A1GRC, S/N: 12896359, JETS: 4X20 TO MUD MOTOR.
OCM | MOR AN 14 | 2019-02-28 | 2019-02-28 01:30 | 1661 | 1661 | 2200 | 2204 | RIH ROD STRING + OVERSHOT 2-1/4" FROM SURFACE TO 1538.55 FT FOR FISHING HOLD DOWN
OCM | MOR AN 14 | 2019-02-28 04:30 | 2019-02-28 05:00 | 1661 | 1661 | 1100 | 1121 | INSTALLED ROD HANDLING TOOLS & WORK TABLE
OCM | MOR AN 14 | 2019-02-28 05:00 | 2019-02-28 06:00 | 1661 | 1661 | 2300 | 2304 | RIH ROD STRING FROM SURFACE TO 1531.85 FT AS FOLLOW: - 1 POLISHED ROD 1-1/4" X 26 FT - 3 PONY ROD 7/8" x (10+6+2 FT) ( 18 FT) - 11 SUCKER ROD 7/8" X 30 FT (330 FT) - 45 SUCKER ROD 7/8" x 25 FT (1125 FT) - 1 PONY ROD 7/8" x 4 FT - 1 ROTOR PCP SN: 137304-222400 (28.85 FT)
OCM | MOR AN 14 | 2019-02-28 06:00 | 2019-02-28 06:30 | 1661 | 1661 | 3000 | 3009 | DISMANTLED ROD HANDLING TOOLS & WORK TABLE
OCM | MOR AN 14 | 2019-02-28 07:00 | 2019-02-28 10:00 | 1661 | 1661 | 3000 | 3015 | RIG DOWN 100%. CLEANED AND ORGANIZED AREA. DELIVERED WELL TO THE WELL RUNNER.
OCM | MOR AN 14 | 2019-02-28 01:30 | 2019-02-28 02:00 | 1661 | 1661 | 1500 | 1514 | PERFORMED FISHING OPERATION WITH 6 KLBS POOH ROD STRING + OVERSHOT 2-1/4"+ HOLD DOWN FROM 1538.55 FT TO SURFACE
OCM | MOR AN 14 | 2019-02-28 06:30 | 2019-02-28 07:00 | 1661 | 1661 | 1100 | 1118 | INSTALLED PCP DRIVE HEAD WITH 10" INSTALLED PCP DRIVE HEAD
OCM | MOR AN 14 | 2019-02-28 02:00 | 2019-02-28 04:30 | 1661 | 1661 | 1000 | 1005 | REMOVED RODS HANDLING EQUIPMENT + WORKING TABLE. N/D B.O.P 7-1/16" B.O.P x 3 M, ANNULAR. INSTALLED PUMPING FLANGE + CROSS OVER + PUMPING FLOW TEE + HYDRAULIC RODS BOP + WORKING TABLE.
OCM | MOR AN 14 | 2019-02-27 02:30 | 2019-02-27 03:00 | 1661 | 1661 | 3000 | 3015 | MOBILIZED RIG MEC-1 FROM MOR I-10 WELL TO MOR AN-14 WELL
OCM | MOR AN 14 | 2019-02-27 07:00 | 2019-02-27 08:30 | 1661 | 1661 | 1800 | 1814 | NON PLANING TIME NON CONTROLLABLE-ENVIRONMENTAL CONDITIONS-RAINS
OCM | MOR AN 14 | 2019-02-27 08:30 | 2019-02-27 09:00 | 1661 | 1661 | 1800 | 1814 | NON PLANING TIME CONTROLLABLE-WAITING TANK CAR
OCM | MOR AN 14 | 2019-02-27 12:00 | 2019-02-27 14:00 | 1661 | 1661 | 1800 | 1814 | NON PLANING TIME CONTROLLABLE-PRODUCTION AREA LOGISTICS-PUMPS & MATERIALS AVAILABILITY
OCM | MOR AN 14 | 2019-02-27 11:30 | 2019-02-27 12:00 | 1661 | 1661 | 1200 | 1210 | INSTALLED ELEMENTS FOR STARTED DISPLACEMENT
OCM | MOR AN 14 | 2019-02-27 21:00 | 2019-02-27 23:00 | 1661 | 1661 | 1100 | 1105 | RIH TUBING STRING FROM SURFACE TO 1565.68 FT AS FOLLOW: - 49 TUBING2-7/8" EUE (1517.85 FT) - 1 SEATING NIPPLE 2-7/8" EUE SN: L-450-7 (0.70 FT) - 1 PUP JOINT 2-7/8" EUE (10 FT) - 1 STATOR 32.13 FT - 1 MULE SHOE 2-7/8" EUE x 5 FT
OCM | MOR AN 14 | 2019-02-27 23:00 | 2019-02-28 | 1661 | 1661 | 3000 | 3009 | DISMANTLED ROD HANDLING TOOLS & WORK TABLE
OCM | MOR AN 14 | 2019-02-27 15:00 | 2019-02-27 17:30 | 1661 | 1661 | 1100 | 1147 | POOH TUBING STRING FROM 1617.76 FT TO SURFACE
OCM | MOR AN 14 | 2019-02-27 19:30 | 2019-02-27 21:00 | 1661 | 1661 | 1100 | 1147 | POOH TUBING STRING FROM 1617.76 FT TO SURFACE CHECKED HOLD DOWN ON SURFACE. OK
OCM | MOR AN 14 | 2019-02-27 14:00 | 2019-02-27 15:00 | 1661 | 1661 | 1200 | 1211 | PERFORMED DISPLACEMENT BRINE WITH 75 BBL OF OIL RETURNS 75 BBL OF BRINE ON SURFACE
OCM | MOR AN 14 | 2019-02-27 05:00 | 2019-02-27 07:00 | 1661 | 1661 | 1000 | 1005 | UNINSTALLED RODS HANDLING EQUIPMENT. REMOVED HYDRAULIC RODS B.O.P, PUMPING FLOW T, CROSSOVER AND PUMPING FLANGE N/U B.O.P 7-1/16" x 3 M, ANNULAR.
OCM | MOR AN 14 | 2019-02-27 17:30 | 2019-02-27 19:30 | 1661 | 1661 | 2200 | 2204 | RIH PRODUCTION TUBING STRING PEROFRMED TUBING INTEGRITY TEST WITH 600 PSI. OK
OCM | MOR AN 14 | 2019-02-27 03:00 | 2019-02-27 05:00 | 1661 | 1661 | 3000 | 3009 | RIGGED UP 100%
OCM | MOR AN 14 | 2019-02-27 09:00 | 2019-02-27 11:30 | 1661 | 1661 | 1100 | 1105 | RIH TUBING STRING FROM SURFACE TO 1649.55 FT AS FOLLOW: - 52 TUBING 2-7/8" EUE (1644.45 FT) - 1 MULE SHOE 2-7/8" EUE (5.10 FT)
OCM | MOR AN 15 | 2019-03-02 23:00 | 2019-03-03 |  |  | 1100 | 1122 | INSTALLED PCP DRIVE HEAD
OCM | MOR AN 15 | 2019-03-02 10:00 | 2019-03-02 12:30 |  |  | 1200 | 1212 | PERFORMED DISPLACEMENT OF BRINE x OIL PUMPING 90 BBL OF OIL WITH 500-700 PSI
OCM | MOR AN 15 | 2019-03-02 08:00 | 2019-03-02 10:00 |  |  | 1800 | 1809 | NON PLANING TIME CONTROLLABLE-WAITING VACUUM TRUCK
OCM | MOR AN 15 | 2019-03-02 12:30 | 2019-03-02 13:00 |  |  | 1200 | 1212 | REMOVED HOSE & CONEXION OF DISPLACEMENT
OCM | MOR AN 15 | 2019-03-02 15:30 | 2019-03-02 17:30 |  |  | 1100 | 1164 | RIH TUBING STRING FROM SURFACE TO 1669.36 FT AS FOLLOW: - RTE 20 FT - 50 TUBING 2-7/8" EUE (1607.26 FT) - 1 SEATING NIPPLE 2-7/8" EUE (1.20 FT) - 1 PUP JOINT 2-7/8" EUE (8.80 FT) - 1 STATOR SN: N/N (25.80 FT) - 1 TAG BAR (1.20 FT) - 1 MULE SHOE (5.10 FT) REMARKS: - RAT HOLE: 82.64 FT
OCM | MOR AN 15 | 2019-03-02 20:30 | 2019-03-02 21:00 |  |  | 1100 | 1121 | INSTALLED ROD HANDLING TOOLS & WORK TABLE
OCM | MOR AN 15 | 2019-03-02 | 2019-03-02 03:00 |  |  | 1100 | 1105 | RIH TUBING STRING FROM SURFACE TO 1760.6 FT AS FOLLOW: - RTE 20 FT - 54 TUBING 2-7/8" EUE (1703.4 FT) - 1 MULE SHOE 2-7/8" EUE (5 FT) - 1 SEATING NIPPLE 2-7/8" EUE (0.7 FT)
OCM | MOR AN 15 | 2019-03-02 22:30 | 2019-03-02 23:00 |  |  | 1000 | 1009 | DISMANTLED ROD HANDLING TOOLS & WORK TABLE
OCM | MOR AN 15 | 2019-03-02 03:00 | 2019-03-02 03:30 |  |  | 3000 | 3009 | DISMANTLED TUBING HANDLING TOOLS & WORK TABLE
OCM | MOR AN 15 | 2019-03-02 07:00 | 2019-03-02 08:00 |  |  | 1100 | 1122 | REMOVED ROD HANDLING TOOLS & WORK TABLE INSTALLED HOSE & CONEXION FOR PEROFRMED DISPLACEMENT
OCM | MOR AN 15 | 2019-03-02 21:00 | 2019-03-02 22:30 |  |  | 2300 | 2304 | RIH ROD STRING FROM SURFACE TO 1685 FT AS FOLLOW: - 1 POLISHED ROD 1-1/2" x 30 FT - 2 PONY ROD 7/8" x ( 4+4 FT) ( 8 FT) - 54 SUCKER ROD 7/8" x 30 FT (1620 FT) - 1 ROTOR SN: H171847-022618-OW09BC
OCM | MOR AN 15 | 2019-03-02 06:00 | 2019-03-02 07:00 |  |  | 2200 | 2202 | PULLED ROD STRING FROM 1716.6 FT TO SURFACE
OCM | MOR AN 15 | 2019-03-02 03:30 | 2019-03-02 06:00 |  |  | 1500 | 1511 | RIH ROD STRING FROM SURFACE TO 1716 FT FOR FISHING HOLD DOWN AS FOLLOW: - RTE 20 FT - 57 SUCKER ROD 7/8" x 30 FT (1703 FT) - 1 OVERSHOT 2-1/4" x 2 FT - 1 KEÑÑY DOWN 20 FT FIHING OPERATIONS WITH SUCCESS, OV: 6 KLBS
OCM | MOR AN 15 | 2019-03-02 13:00 | 2019-03-02 15:30 |  |  | 1100 | 1148 | POOH TUBING STRING FROM 1706 FT TO SURFACE AS FOLLOW: - RTE 20 FT - 54 TUBING 2-7/8" EUE (1703.4 FT) - 1 MULE SHOE 2-7/8" EUE (5 FT) - 1 SEATING NIPPLE 2-7/8" EUE (0.7 FT)
OCM | MOR AN 15 | 2019-03-02 17:30 | 2019-03-02 20:30 |  |  | 1000 | 1005 | REMOVED RODS HANDLING EQUIPMENT + WORKING TABLE. N/D B.O.P 7-1/16" B.O.P x 3 M, ANNULAR. INSTALLED PUMPING FLANGE + CROSS OVER + PUMPING FLOW TEE + HYDRAULIC RODS BOP + WORKING TABLE.
OCM | MOR AN 15 | 2019-03-01 15:00 | 2019-03-01 17:00 |  |  | 3000 | 3009 | RIGGED UP 100%
OCM | MOR AN 15 | 2019-03-01 21:30 | 2019-03-01 23:30 |  |  | 1000 | 1005 | UNINSTALLED RODS HANDLING EQUIPMENT. REMOVED HYDRAULIC RODS B.O.P, PUMPING FLOW T, CROSSOVER AND PUMPING FLANGE N/U B.O.P 7-1/16" x 3 M, ANNULAR.
OCM | MOR AN 15 | 2019-03-01 17:00 | 2019-03-01 21:30 |  |  | 1800 | 1809 | NON PLANING TIME CONTROLLABLE-PRODUCTION AREA LOGISTICS-PUMPS & MATERIALS AVAILABILITY RECOVERY MATERIALS IN THE PATIO
OCM | MOR AN 15 | 2019-03-01 14:30 | 2019-03-01 15:00 |  |  | 1000 | 1005 | PERFORMED ATMOSPHERIC MEASUREMENTS. CHECKED PRESSURE THP & CHP 0 PSI.
OCM | MOR AN 15 | 2019-03-01 23:30 | 2019-03-02 |  |  | 1100 | 1122 | ARMED TUBING HANDLING TOOLS & WORK TABLE
OCM | MOR AN 15 | 2019-03-01 13:30 | 2019-03-01 14:30 |  |  | 3000 | 3015 | MOBILIZED FLUSH BY FROM MOR O-11 WELL TO MOR AN-15 WELL
OCM | MOR AN 15 | 2019-03-03 | 2019-03-03 03:30 |  |  | 3000 | 3015 | RIG DOWN 100%. CLEANED AND ORGANIZED AREA. DELIVERED WELL TO THE WELL RUNNER.
ODR | MOR AN 15 | 2019-02-15 01:30 | 2019-02-15 02:30 | 1209 | 1209 | 2100 | 2101 | CONNECTED CEMENTING HEAD 7" AND SURFACE LINES, CIRCULATED WELL TO CONDITIONING MUD W/ 250 GPM, SPP: 210 PSI
ODR | MOR AN 15 | 2019-02-15 04:00 | 2019-02-15 15:00 | 1209 | 1209 | 2100 | 2106 | WOC - PERFORMED PRE-OPERATIONAL AND SAFETY MEETING TO N/D AND N/U BOPs
ODR | MOR AN 15 | 2019-02-15 17:00 | 2019-02-15 18:00 | 1209 | 1209 | 1000 | 1005 | INSTALLED 7 1/16"-3M-R45 X 7" BTC CASING HEAD. N/U DSA 7 1/16" - 3K-R45 X 13 5/8"- 5K-R56 + DRILLING SPOOL 13 5/8"-3K-R56 X 13 5/8"-5M-BX160 + 13 5/8"-5K-BX 160 DOUBLE RAMS + ANNULAR BOP 13 5/8"-5K-BX 160.
ODR | MOR AN 15 | 2019-02-15 20:30 | 2019-02-15 22:00 | 1209 | 1209 | 1400 | 1403 | M/U BHA No 3 W/ 6 1/8" PDC BIT, DBS , TYPE MM64, S/N 1295034, JETS 3X15 + MUD MOTOR + FLOAT SUB + UBHO 4-3/4 + NMDC TO 58.60 FT. PERFORMED SHALLOW TEST W/ PUMP No 1 (220 GPM - SPP: 600 PSI). OK.
ODR | MOR AN 15 | 2019-02-15 | 2019-02-15 01:30 | 1209 | 1209 | 1200 | 1206 | RIH 7.0" OD CASING FROM 745 TO 1204 FT AS FOLLOWS: 12 JTS X 7" CSG(463 FT).+ 1 X LANDING JOINT 18.3 FT. 7.0" CASING SHOE @ 1204 FT
ODR | MOR AN 15 | 2019-02-15 15:00 | 2019-02-15 16:00 | 1209 | 1209 | 1200 | 1205 | RELEASED LANDING JOINT. L/D BELL NIPPLE AND FLOW LINE. N/D BOPs. UNISTALLED 11"-3K-R53 CASING HEAD.
ODR | MOR AN 15 | 2019-02-15 03:00 | 2019-02-15 04:00 | 1209 | 1209 | 2100 | 2104 | PERFORMED 7" CSG CEMENTING JOB AS FOLLOWS: TESTED LINES W/ 500, & 2500 PSI, OK. PRE-MIX 51 BBLS OF TAIL SLURRY OF 16.0 PPG. DROPPED BOTTOM PLUG PUMPED 30 BBL OF MUDFLUSH @ 6 BPM, PUMPED 50 BBL OF CLEAN SPACER III @ 6 BPM, PUMPED 20 BBL OF SUPERFLUSH @ 6 BPM, PUMPED 10 BBL OF FRESH WATER @ 6 BPM, PUMPED 51 BBL OF TAIL SLURRY 16.0 PPG @ 5 BPM, DROP TOP PLUGDISPLACED CEMENT W/FRESH WATER AS FOLLOWS: 20 BBL @ 7 BPM, 20 BBL @ 6 BPM , 8 BBL @ 2 BPM FINAL CIRCULATION PRESSURE 600 PSI, AND SET TOP PLUG W/ 1300 PSI, BACKFLOW: 0.5 BBL,OBSERVED 8 BBL OF CEMENT RETURNS 16.0 PPG. CIP: 04:00 HRS (2/15/2019).
ODR | MOR AN 15 | 2019-02-15 20:00 | 2019-02-15 20:30 | 1209 | 1209 | 1700 | 1701 | HELD PRE-OPERATIONAL AND SAFETY MEETING TO M/U BHA No 3 W/ DIRECTIONAL TOOLS
ODR | MOR AN 15 | 2019-02-15 18:00 | 2019-02-15 20:00 | 1209 | 1209 | 1200 | 1204 | INSTALLED BELL NIPPLE, FLOWLINE, LINE TO CHOKE MANIFOLD & KILL LINE. INSTALLED HYDRAULIC LINE TO ACCUMULATOR. TESTED OPEN-CLOSE MECHANISM OF BOPs, OK.
ODR | MOR AN 15 | 2019-02-15 16:00 | 2019-02-15 17:00 | 1209 | 1209 | 1000 | 1006 | N/D BOPs. UNISTALLED 11"-3K-R53 CASING HEAD
ODR | MOR AN 15 | 2019-02-15 22:00 | 2019-02-16 | 1209 | 1209 | 1100 | 1110 | RIH W/ BHA No 3 FROM 58.60 FT TO 868.81 FT
ODR | MOR AN 15 | 2019-02-15 02:30 | 2019-02-15 03:00 | 1209 | 1209 | 1500 | 1503 | HELD PRE-JOB & SAFETY MEETING TO CEMENT 7" PROD CASIN.WHILE CONT. CIRCULATING HOLE W/ 250 GPM, SPP: 200 PSI CONDITIONING MUD (MW:9.1 PV:14 -YP:12).
ODR | MOR AN 15 | 2019-02-13 22:00 | 2019-02-14 | 225 | 336 | 1400 | 1407 | DRILLED 8 1/2" INTERMEDIATE HOLE FROM 225 FT TO 336 FT W/ 285 GPM, SPP: 600 PSI, RPM SURF/MM: 45/99, WOB: 8-10 KLB, MW: 8.9 PPG, FV: 44 SEC/QT
ODR | MOR AN 15 | 2019-02-13 20:30 | 2019-02-13 22:00 | 225 | 225 | 1400 | 1410 | DRILLED OUT CEMENT FROM 205 FT TO 225 FT. DISPLACED WATER BY POLYMER MUD (MW 8.8 PPG - FV:45 SEC/QT). CLEANED CHANNELS & SHAKERS
ODR | MOR AN 15 | 2019-02-13 15:00 | 2019-02-13 15:30 | 225 | 225 | 1700 | 1701 | HELD PRE-OPERATIONAL AND SAFETY MEETING TO M/U BHA No 2 DIRECTIONAL
ODR | MOR AN 15 | 2019-02-13 20:00 | 2019-02-13 20:30 | 225 | 225 | 1300 | 1308 | RIG SERVICE - GREASING WASH PIPE
ODR | MOR AN 15 | 2019-02-13 17:30 | 2019-02-13 18:30 | 225 | 225 | 1100 | 1110 | CONT. RIH W/ 2 JT X 6-1/2" DC + XO + 1 JT HWDP 5" TO 125 FT ORIENTED BHA. PERFORMED SHT, OK. CONT RIH TAGGED TOP OF CEMENT @ 183 FT
ODR | MOR AN 15 | 2019-02-13 15:30 | 2019-02-13 17:30 | 225 | 225 | 1300 | 1303 | M/U BHA No 2 PERFORMED SHALLOW TEST W/ 6-3/4" MUD MOTOR + FLOAT SUB + UBHO + NMDC W/ PUMP No 2 (95 SPM - 400 PSI). M/U 8 1/2" HALLIBURTON USED PDC BIT, TYPE: FXXD, S/N: 11888607, JETS: 3X11-2X13
ODR | MOR AN 15 | 2019-02-13 12:00 | 2019-02-13 14:30 | 225 | 225 | 1300 | 1303 | (SPUDDED WELL W/ RIG MEC-1) START OPERATIONS W/ RIG MEC-5 ON WELL MOR AN-15 ON FEB 13th , 2019 @ 12:00. N/U DSA 11"-3K-R53 X 11" 5M R57 + DRILLING SPOOL 11"-5K-R57 X 13-3/8"-5M-BX160 + 13-3/8"-5M-RBX160 DOUBLE RAMS + ANNULAR BOP 13-3/8"-5K-BX160.
ODR | MOR AN 15 | 2019-02-13 14:30 | 2019-02-13 15:00 | 225 | 225 | 1000 | 1001 | CONNECTEDED HYDRAULIC LINES TO ACCUMULATOR. CONNECTED CHIOKE LINE & KILL LINE. TESTED OPEN/CLOSE MECHANISM, OK
ODR | MOR AN 15 | 2019-02-13 18:30 | 2019-02-13 20:00 | 225 | 225 | 1400 | 1410 | DRILLED OUT CEMENT TO 205 FT W/ 310 GPM, SPP: 500 PSI, RPM: 50, WOB: 6-8 KLBS CIRCULATE,PERFORMED CASING INTEGITY TEST W/ 800 PSI TEN MINUTES, OK
ODR | MOR AN 15 | 2019-01-28 00:30 | 2019-01-28 01:30 | 221 | 221 | 2100 | 2102 | L/D CMT HEAD, LANDING JOINT. RIG RELEASE @ 01:30 HRS, 28th 2019.
ODR | MOR AN 15 | 2019-01-28 | 2019-01-28 00:30 | 221 | 221 | 2100 | 2106 | WOC
ODR | MOR AN 15 | 2019-02-17 12:00 | 2019-02-17 12:30 | 1752 | 1752 | 1500 | 1503 | PUMPED HI-VIS PILL (30 BLS, MW: 9.1 PPG - 100 SEC) & CIRCULATED TO CLEAN HOLE W/ 240 GPM - SPP: 1200 PSI
ODR | MOR AN 15 | 2019-02-17 20:00 | 2019-02-17 22:00 | 1752 | 1752 | 1800 | 1811 | RAN No 1: (HRI-GR-SP-SDL- GR). LOGGED FROM 1746 FT TO 1204 FT. REPEAT SECTION (1450-1204 FT).GR TO SURFACE
ODR | MOR AN 15 | 2019-02-17 13:30 | 2019-02-17 15:00 | 1752 | 1752 | 1100 | 1117 | RIH BACK TO BOTTOM FROM 555 FT TO 1752 FT, RECIPROCATING STRING THREE TIMES THE LAST 200 FT
ODR | MOR AN 15 | 2019-02-17 15:00 | 2019-02-17 15:30 | 1752 | 1752 | 1500 | 1503 | PUMPED HI-VIS PILL (30 BLS, MW: 9.0 PPG - 100 SEC) & CIRCULATED @ 1752 FT TO CLEAN HOLE W/ 240 GPM -SPP: 830 PSI
ODR | MOR AN 15 | 2019-02-17 06:00 | 2019-02-17 12:00 | 1721 | 1752 | 1400 | 1406 | DRILLED 6 1/8" HOLE SECTION FROM 1721 FT TO 1752 FT W/ 260 GPM , SPP: 575 PSI, RPM SURF: 75,WOB: 8-18 KLB P/U W: 50 KLB, ROT W:42 KLB, S/O W: 40 KLB.
ODR | MOR AN 15 | 2019-02-17 12:30 | 2019-02-17 13:30 | 1752 | 1752 | 1100 | 1107 | POOH BHA No 4 FROM 1752 FT TO 555 FT, FILLING EVERY 5 STAND AND CHECK STATIC LEVEL.M/U 7" SCRAPPER
ODR | MOR AN 15 | 2019-02-17 17:30 | 2019-02-17 18:00 | 1752 | 1752 | 1700 | 1701 | HELD PRE-OPERATIONAL AND SAFETY MEETING TO RUN E-LOGS
ODR | MOR AN 15 | 2019-02-17 22:00 | 2019-02-17 23:30 | 1752 | 1752 | 1800 | 1803 | R/D RUN No 1 TOOLS
ODR | MOR AN 15 | 2019-02-17 23:30 | 2019-02-18 | 1752 | 1752 | 1800 | 1802 | R/U CBL – VDL – CCL - USIT
ODR | MOR AN 15 | 2019-02-17 18:00 | 2019-02-17 20:00 | 1752 | 1752 | 1800 | 1802 | R/U BAKER E-LOGS TOOLS
ODR | MOR AN 15 | 2019-02-17 15:30 | 2019-02-17 17:30 | 1752 | 1752 | 1100 | 1116 | CHECK STATIC LEVEL, OK. POOH BHA No 4 W/ 3-1/2" DP FROM 1752 FT TO SURFACE FT.TRIC INSERT BIT.BIT DULL GRADE: 3-2-BT-A-X-I-LT-TD.
ODR | MOR AN 15 | 2019-02-17 | 2019-02-17 06:00 | 1683 | 1721 | 1400 | 1406 | DRILLED 6 1/8" HOLE SECTION FROM 1683 FT TO 1721 FT W/ 260 GPM , SPP: 550 PSI, RPM SURF: 75,WOB: 10-17 KLB P/U W: 50 KLB, ROT W:42 KLB, S/O W: 40 KLB.
ODR | MOR AN 15 | 2019-02-18 17:30 | 2019-02-18 18:30 | 1752 | 1752 | 2000 | 2005 | PERFORMED PICKLING JOB AS FOLLOWS: ALIGNED WELL BY KILL LINE & CLOSED BOP. PUMPED 2 BL OF HCL 7.5 % & DISPLACED W/ 7.5 BLS OF BRINE. PUMPED 20 BLS OF FORMIATE BRINE IN REVERSE MODE, RETURNING ACID TO FRACK TANK.
ODR | MOR AN 15 | 2019-02-18 18:30 | 2019-02-18 19:00 | 1752 | 1752 | 1300 | 1303 | CONNECTED WORKING STRING TO ORSS & PERFORMED STIMULATION JOB, AS FOLLOWS: PUMPED IN DIRECT WAY 22 BBL OF HCL (10%) @ 1.5 BPM TO REMOVE CAKE, DSIPLACED W/ 11 BBL BRINE @ 1.5 BPM.
ODR | MOR AN 15 | 2019-02-18 20:00 | 2019-02-18 21:00 | 1752 | 1752 | 1500 | 1503 | PUMPED IN DIRECT WAY 100 BBLS OF FORMIATE BRINE @ 2 BPM TO RECOVER ACID ON FRACK TANK AND NEUTRALIZED RETURNS ON SURFACE.
ODR | MOR AN 15 | 2019-02-18 03:00 | 2019-02-18 04:00 | 1752 | 1752 | 1300 | 1303 | CONDITONED ROTARY TABLE. M/U 5 STD OF 4-3/4 DC
ODR | MOR AN 15 | 2019-02-18 05:30 | 2019-02-18 06:00 | 1752 | 1752 | 1500 | 1503 | CIRCULATED BOTTOMS UP. W/ 260 GPM, 500 PSI. PUMPED 25.0 BBL VISCOUS BRINE (MW: 9.3 PPG - FV: 100SEC) AND DISPLACED W/ 8,0 BLS OF MUD. CHECKED STATIC LEVEL FOR 10 MIN.OK
ODR | MOR AN 15 | 2019-02-18 14:30 | 2019-02-18 15:00 | 1752 | 1752 | 1200 | 1206 | RIH 5.0" OD SCREEN ASSEMBLY W/ 19 JTS X 3-1/2" + 18 JT X 4-3/4" DC +1 PUP JT x 3-1/2" DP FROM 612 FT TO 1752 FT.
ODR | MOR AN 15 | 2019-02-18 15:00 | 2019-02-18 15:30 | 1752 | 1752 | 1500 | 1503 | TESTED CIRCULATION W/ BRINE W/ 216 GPM -300 PSI OUT OF BOTTOM & 480 PSI ON BOTTOM.
ODR | MOR AN 15 | 2019-02-18 09:30 | 2019-02-18 10:00 | 1752 | 1752 | 1700 | 1701 | CONDITIONED ROTARY TABLE. P/U HANDLING TOOLS TO RIH 5" SCREEN ASSEMBLY. HELD SAFETY MEETING TO RIH 5.0" SCREEN ASSEMBLY.
ODR | MOR AN 15 | 2019-02-18 09:00 | 2019-02-18 09:30 | 1752 | 1752 | 1300 | 1303 | MOVED 5" TUBULARS & ORGANIZED ON PIPE RACKS ACCORIDING TO THE TALLY
ODR | MOR AN 15 | 2019-02-18 14:00 | 2019-02-18 14:30 | 1752 | 1752 | 1200 | 1204 | M/U SETTING TOOL & CONNECTED LANDING NIPPLE.
ODR | MOR AN 15 | 2019-02-18 10:00 | 2019-02-18 12:30 | 1752 | 1752 | 1200 | 1206 | M/U AND RIH 5" WASH DOWN SHOE (1.90 FT) +5" PIN x PIN (5.6 FT) + ORSS (1.25 FT) + 3 JNT 5" BLIND PIPE (117.43 FT) + 2 JT 5" SCREEN (67.07 FT) + 1 PUP JOINT 5" (8.53 FT) + 2 JT 5" SCREEN (68.49 FT)+ 1 JT SWELLABLE THERMAL PACKER (15.15 FT) + EXPANSION JOINT (3.15 FT) + 1 PUP JOINT 5" (18.36 FT) 2 JT 5" SCREEN (70.04 FT) + 1 JT SWELLABLE THERMAL PACKER (15.1 FT) + 2 JT 5" SCREEN (67.06 FT) + 1 JNT 5" BLIND PIPE (38.43 FT) + 1 JT 5" SCREEN (33.72 FT) + 2 JNT 5" BLIND PIPE (81.57 FT) TOTAL LENGTH: 613.8 FT.
ODR | MOR AN 15 | 2019-02-18 16:30 | 2019-02-18 17:00 | 1752 | 1752 | 1300 | 1303 | M/U CIRCULATION HEAD & CONNECTED CLARIANT LINES TO STIMULATION JOB.
ODR | MOR AN 15 | 2019-02-18 06:00 | 2019-02-18 09:00 | 1752 | 1752 | 1100 | 1107 | POOH BHA No 4 W/ 3-1/2" DP FROM 1752 FT TO 1204 FT. DISPLACED MUD BY 46 BLS CLEAN FORMIATE BRINE (9.1PPG) IN CASED HOLE. CHECKED STATIC LEVEL FOR 10 MIN.OK. POOH BHA No.4 FROM 1204 FT TO SURFACE.
ODR | MOR AN 15 | 2019-02-18 04:00 | 2019-02-18 05:30 | 1752 | 1752 | 1400 | 1401 | M/U AND RIH CONVENTIONAL BHA#5 W/ 6-1/8" TRICONE BIT FROM SURFACE TO 1752 FT
ODR | MOR AN 15 | 2019-02-18 17:00 | 2019-02-18 17:30 | 1752 | 1752 | 1700 | 1701 | HELD SAFETY AND PRE-OPERATIONAL MEETING TO PERFORM STIMULATION JOB W/ CLARIANT & RIG CREW. TESTED LINES W/ 3000 PSI
ODR | MOR AN 15 | 2019-02-18 12:30 | 2019-02-18 13:00 | 1752 | 1752 | 1300 | 1303 | CONDITIONED ROTARY TABLE TO RIH 2 7/8" WASHPIPE. P/U HANDLING TOOLS, HYDRAULIC TONGUE & M/U FALSE TABLE.
ODR | MOR AN 15 | 2019-02-18 13:00 | 2019-02-18 14:00 | 1752 | 1752 | 1100 | 1117 | RIH 2-7/8" WASH PIPE INTO SCREENS ASSEMBLY, AS FOLLOWS: 1 STINGER (4.28 FT) + 19 JTS x 2-7/8" TBG (600.34 FT) + 1 PUP JT (4.80FT) FROM SURFACE TO 609.42 FT.
ODR | MOR AN 15 | 2019-02-18 22:00 | 2019-02-19 | 1752 | 1752 | 1100 | 1116 | POOH WORKING STRING FROM 1752 FT TO SURFACE. L/D 1 PUP JOINTS & 18 JT X 4-3/4" DC, 1 JT 3-1/2" DP.
ODR | MOR AN 15 | 2019-02-18 15:30 | 2019-02-18 16:30 | 1752 | 1752 | 1200 | 1205 | RELEASED SETTING TOOL W/ 12 TURNS TO RIGHT. OK
ODR | MOR AN 15 | 2019-02-18 19:00 | 2019-02-18 20:00 | 1752 | 1752 | 1500 | 1508 | ALLOWED THE INTERACTION BETWEEN ACID AND FORMATION (SOAKING TIME:1 HR).
ODR | MOR AN 15 | 2019-02-18 | 2019-02-18 02:00 | 1752 | 1752 | 1800 | 1810 | RAN No 2: (CBL – VDL – CCL - USIT-GR) FROM 1204 FT TO SURFACE, REPEAT 950-1150 FT
ODR | MOR AN 15 | 2019-02-18 02:00 | 2019-02-18 03:00 | 1752 | 1752 | 1800 | 1802 | R/D BAKER E-LOGS TOOLS
ODR | MOR AN 15 | 2019-02-18 21:00 | 2019-02-18 22:00 | 1752 | 1752 | 1300 | 1304 | R/D CLARIANT LINES & CIRCULATION HEAD
ODR | MOR AN 15 | 2019-02-16 06:00 | 2019-02-16 10:00 | 1525 | 1655 | 1400 | 1407 | DRILLED 6 1/8" HOLE SECTION FROM 1525 FT TO 1655 FT W/ 240-280 GPM , SPP: 1250-1450 PSI, RPM SURF/MM: 50/140,WOB: 8-14 KLB P/U W: 40 KLB, ROT W:38 KLB, S/O W: 38 KLB. LAST SURVEY @ 1655 FT, INCL: 33.25°, AZIM: 287.17°, TVD:1611.75 FT, DLS: 0.49 °/100
ODR | MOR AN 15 | 2019-02-16 10:00 | 2019-02-16 12:00 | 1655 | 1655 | 1100 | 1107 | POOH BHA No 3, DUE TO NO ADVANCE FROM 1655 FT TO 58 FT, FILLING EVERY5 STAND AND CHECK STATICK LEVEL.
ODR | MOR AN 15 | 2019-02-16 02:30 | 2019-02-16 06:00 | 1209 | 1525 | 1400 | 1407 | DRILLED 6 1/8" HOLE SECTION FROM 1209 FT TO 1525 FT W/ 280 GPM , SPP: 1100-1300 PSI, RPM SURF/MM: 50/140,WOB: 6-8 KLB P/U W: 45 KLB, ROT W: 38 KLB, S/O W: 40KLB. LAST SURVEY @ 1483 FT, INCL: 33.19°, AZIM: 288.17°, TVD:1386.6 FT, DLS: 0.35 °/100 FT
ODR | MOR AN 15 | 2019-02-16 02:00 | 2019-02-16 02:30 | 1209 | 1209 | 1500 | 1503 | DISPLACED WATER BY DRILLING MUD (MW: 9.0 PPG, FUNNEL VISC: 48 SEG). CLEANED SHAKERS & CHANNELS
ODR | MOR AN 15 | 2019-02-16 01:00 | 2019-02-16 02:00 | 1209 | 1209 | 1400 | 1410 | DRILLOUT PLUG, FLOAT COLLAR & CEMENT FROM 1161 FT TO 1209 FT W/ 270 GPM, SPP: 1100 PSI, RPM SURF/MM: 40/151, WOB: 6-8 KLB. PERFORMED CIT @ 1194 FT W/ 800 PSI TEN MINUTES, OK.
ODR | MOR AN 15 | 2019-02-16 13:30 | 2019-02-16 16:00 | 1655 | 1655 | 1400 | 1401 | M/U AND RIH CONVENTIONAL BHA #4 W/ 6-1/8" INSERT TRICONE BIT FROM SURFACE TO 1655 FT. BREAKING GELS EVERY 500 FT
ODR | MOR AN 15 | 2019-02-16 22:00 | 2019-02-17 | 1672 | 1683 | 1400 | 1406 | DRILLED 6 1/8" HOLE SECTION FROM 1672 FT TO 1683 FT W/ 240-280 GPM , SPP: 1250-1450 PSI, RPM SURF/MM: 50/140,WOB: 8-14 KLB P/U W: 40 KLB, ROT W:38 KLB, S/O W: 38 KLB. INCREASED WOB TO 16-17. OBSERVED INCREASE IN THE ROP TO 15 FPH
ODR | MOR AN 15 | 2019-02-16 12:00 | 2019-02-16 13:30 | 1655 | 1655 | 1100 | 1107 | CONT. POOH BHA No 3 TO SURFACE. L/D DIRECTIONAL TOOLS & PDC BIT. BIT DULL GRADE: 8-8-RO-A-X-I-LT-PR.
ODR | MOR AN 15 | 2019-02-16 | 2019-02-16 01:00 | 1209 | 1209 | 1100 | 1110 | RIH BHA No3 W/ 3-1/2" DP FROM 868.81 FT TO 1163 FT, TAGGED TOP OF CEMENT @ 1163 FT
ODR | MOR AN 15 | 2019-02-16 16:00 | 2019-02-16 21:30 | 1655 | 1672 | 1400 | 1406 | DRILLED 6 1/8" HOLE SECTION FROM 1655 FT TO 1672 FT W/ 240-280 GPM , SPP: 1250-1450 PSI, RPM SURF/MM: 50/140,WOB: 8-14-17 KLB P/U W: 40 KLB, ROT W:38 KLB, S/O W: 38 KLB.
ODR | MOR AN 15 | 2019-02-16 21:30 | 2019-02-16 22:00 | 1672 | 1672 | 1300 | 1308 | SERVICE TOP DRIVE - LUBRICATE WASH PIPE
ODR | MOR AN 15 | 2019-02-14 | 2019-02-14 06:00 | 336 | 648 | 1400 | 1407 | DRILLED 8 1/2" INTERMEDIATE HOLE FROM 336 FT TO 648 FT W/ 290 GPM, SPP: 700/800 PSI, RPM SURF/MM: 50/99,WOB: 4-6 KLB, MW: 8.9 PPG, FV: 48 SEC/QT LAST SURVEY @ 598 FT, INCL: 12.48°, AZIM: 289.33°, TVD: 595.44 FT, DLS: 4.59 °/100 FT
ODR | MOR AN 15 | 2019-02-14 15:30 | 2019-02-14 16:30 | 1209 | 1209 | 1100 | 1107 | CHEKED STATIC LEVEL. POOH BHA No 2 FROM 1209 FT TO 205 FT. FILLING WELL EACH 5 STANDS
ODR | MOR AN 15 | 2019-02-14 18:30 | 2019-02-14 20:30 | 1209 | 1209 | 1100 | 1107 | CHECKED STATIC LEVEL. POOH BHA No2 W/ 3-1/2" DP FROM 1209 FT TO 63.14 FT, L/D 8 HWDP +JAR +2 4-3/4" DC.
ODR | MOR AN 15 | 2019-02-14 20:30 | 2019-02-14 21:00 | 1209 | 1209 | 1700 | 1701 | HELD PRE-OPERATIONAL AND SAFETY MEETING TOPOOH & L/D BHA #2 WITH DIRECTIONAL TOOL
ODR | MOR AN 15 | 2019-02-14 16:30 | 2019-02-14 18:00 | 1209 | 1209 | 1100 | 1117 | RIH BHA No 2 FROM 205 FT TO 1209 FT. RUN FREE, OK.
ODR | MOR AN 15 | 2019-02-14 21:00 | 2019-02-14 21:30 | 1209 | 1209 | 1400 | 1404 | CONT POOH & L/D BHA No 2 (DIRECTIONAL TOOLS & BIT) FROM 63.14 FT TO SURFACE
ODR | MOR AN 15 | 2019-02-14 06:00 | 2019-02-14 12:00 | 648 | 1050 | 1400 | 1407 | DRILLED 8 1/2" INTERMEDIATE HOLE FROM 648 FT TO 1050 FT W/ 290 GPM, SPP: 800/900 PSI, RPM SURF/MM: 50/99, WOB: 8-10 KLB, MW: 9.0 PPG, FV: 48 SEC/QT PUMPED 25 BLS OF HI-VIS PILL (FV: 100 SEC/QT) @ 705 FT LAST SURVEY @ 1039 FT, INCL: 26.55°, AZIM: 248.76°, TVD: 1006.84 FT, DLS: 3.4 °/100 FT
ODR | MOR AN 15 | 2019-02-14 12:00 | 2019-02-14 15:00 | 1050 | 1209 | 1400 | 1407 | DRILLED 8 1/2" INTERMEDIATE HOLE FROM 1050 FT TO 1209 FT W/ 305 GPM, SPP: 1000/1100 PSI, RPM SURF/MM: 50/99, WOB: 8-10 KLB, MW: 9.0 PPG, FV: 48 SEC/QT LAST SURVEY @ 1157 FT, INCL: 31.12°, AZIM: 285.99°, TVD:1110.06 FT, DLS: 3.89 °/100 FT BIT PROY 1209 FT, INCL: 32.7°, AZIM: 287.0°, TVD: 1154.2 FT, DLS: 3.2 °/100 FT
ODR | MOR AN 15 | 2019-02-14 21:30 | 2019-02-14 22:00 | 1209 | 1209 | 1700 | 1704 | CONDITIONED ROTARY TABLE P/U 7" CSG HANDLING TOOLS. & HELD PRE-OPERATIONAL AND SAFETY MEETING TO RIH 7.0" CASING
ODR | MOR AN 15 | 2019-02-14 18:00 | 2019-02-14 18:30 | 1209 | 1209 | 1500 | 1503 | PUMPED 25 BLS OF HI VIS PILL (MW: 9.0 PPG - FV: 100 SEC/QT) & CIRCULATED TO CLEAN HOLE W/ 300 GPM,SPP: 800 PSI
ODR | MOR AN 15 | 2019-02-14 22:00 | 2019-02-15 | 1209 | 1209 | 1200 | 1206 | RIH 7.0" OD CASING FROM SURFACE TO 745 FT AS FOLLOWS: 1 X 7" SHOE (1.85 FT) + 1 JT X 7" CSG (37.38 FT)+ 1 X 7" FLOAT COLLAR (1.35 FT) + 19 JTS X 7" CSG (704.8 FT).
ODR | MOR AN 15 | 2019-02-14 15:00 | 2019-02-14 15:30 | 1209 | 1209 | 1500 | 1503 | PUMPED 25 BLS OF HI VIS PILL (MW: 9.1 PPG - FV: 100 SEC/QT) & CIRCULATED TO CLEAN HOLE W/300 GPM, SPP: 800 PSI
ODR | MOR AN 15 | 2019-01-27 03:30 | 2019-01-27 10:00 | 0 | 221 | 1400 | 1407 | DRILLED 12-1/4" HOLE F/ SURFACE TO/ 221 FT AS FOLLOW: STK: 36 - 76 SPM, Q: 126 - 230 GPM, SPP: 100-200 PSI, WOB: 4 - 8 KIPS, ROT: 60 P/U WEIGHT: 25 KIPS, S/O WEIGHT: 10 KIPS, ROT WEIGHT: 12 KIPS, MW: 8.8 PPG, VISC: 50 SEG.
ODR | MOR AN 15 | 2019-01-27 16:00 | 2019-01-27 16:30 | 221 | 221 | 1700 | 1701 | HELD PRE-OPERATIONAL & SAFETY MEETING TO PERFORM CEMENTING JOB. R/U LINES & TESTED W/ 500-1500 PSI, OK
ODR | MOR AN 15 | 2019-01-27 10:30 | 2019-01-27 12:00 | 221 | 221 | 1400 | 1402 | POOH BHA No 1 F/220 FT T/ SURFACE, L/D 6 JTS 4-3/4" DC, BIST SUB, 12-1/4" TRC BIT. BIT DULL GRADE: 0-0-NO-A-E-I-NO-TD
ODR | MOR AN 15 | 2019-01-27 12:00 | 2019-01-27 13:00 | 221 | 221 | 1200 | 1204 | CONDITIONED ROTARY TABLE TO RUN 9-5/8" CSG. HELD PRE-OPERATIONAL AND SAFETY MEETING TO RUN 9-5/8" CSG
ODR | MOR AN 15 | 2019-01-27 03:00 | 2019-01-27 03:30 | 0 | 0 | 1400 | 1401 | SPUDDED MOR AN-15 WELL ON JANUARY 27th, 2019 @ 03:00 HRS. CONNECTED 12/4" HALLIBURTON USED TRC BIT, TYPE: A1GRC, S/N: 12896359, JETS: 4X20 TO MUD MOTOR.
ODR | MOR AN 15 | 2019-01-27 18:30 | 2019-01-28 | 221 | 221 | 2100 | 2106 | WOC, MEANWILE CLEANED MUD TANK AND HANDLING TOOLS.
ODR | MOR AN 15 | 2019-01-27 13:00 | 2019-01-27 15:00 | 221 | 221 | 1200 | 1206 | RAN 9-5/8" CSG F/SURFACE T/209.5 FT AS FOLLOW: FLOAT SHOE (1.45 FT) 5 X JTS 9-5/8" CSG (185.59 FT) LANDING JOINT (22.50 FT) REMARKS: TESTED FLOAT SHOE ON SURFACE, OK.
ODR | MOR AN 15 | 2019-01-27 10:00 | 2019-01-27 10:30 | 221 | 221 | 1500 | 1503 | PUMPED AND CIRCULATED HI-VISC PILL 120 SEC AT 220 FT BOTTOMS UP TO CLEAN RETURN AS FOLLOW: STK: 90 SPM, Q: 315 GPM, SPP: 200 PSI
ODR | MOR AN 15 | 2019-01-27 15:00 | 2019-01-27 16:00 | 221 | 221 | 1500 | 1503 | CIRCULATED TO CLEAND HOLE MEANWHLE CLEANED WELL CELLAR.
ODR | MOR AN 15 | 2019-01-27 16:30 | 2019-01-27 18:30 | 221 | 221 | 2100 | 2104 | PERFORMED 9 5/8" CASING CEMENTING JOB AS FOLLOWS: PUMPED 20 BLS OF FRESH WATER @ 5 BPM MIXED PUMPED 36 BLS OF TAIL SLURRY (14.5 PPG) @ 5 BPM DROPPED TOP PLUG DISPLACED W/ 9 BLS OF WATER @ 5 BPM + 6 BLS OF WATER @ 2.0 BPM REMARKS: BACKFLOW: 0.2 BLS. RETURNED 10.0 BLS OF 14.5 PPG CEMENT SLURRY. LOST CIRCULATION LAST 4 BLS OF DISPLACEMENT.
ODR | MOR AN 15 | 2019-02-19 05:30 | 2019-02-19 06:00 | 1752 | 1752 | 1700 | 1701 | HELD PRE-OPERATIONAL & SAFETY MEETING TO N/D STACK BOP
ODR | MOR AN 15 | 2019-02-19 08:00 | 2019-02-19 12:00 | 1752 | 1752 | 1000 | 1002 | N/D BOPs . INSTALLED PUMPING TEE, GATE VALVES & TOP CAP. RELEASED RIG MEC 5 ON MOR AN-15 WELL ON FEBRUARY 19th, 2019 @ 12:00 HRS
ODR | MOR AN 15 | 2019-02-19 03:30 | 2019-02-19 05:30 | 1752 | 1752 | 1100 | 1116 | POOH L/D 3 1/2" DP & SETTING TOOL TO PIPE RACKS
ODR | MOR AN 15 | 2019-02-19 06:00 | 2019-02-19 08:00 | 1752 | 1752 | 1200 | 1214 | REMOVED FLOWLINE & BELL NIPPLE, HYDRAULIC LINES, KILL LINE & CHOKE LINE
ODR | MOR AN 15 | 2019-02-19 02:00 | 2019-02-19 03:30 | 1752 | 1752 | 1100 | 1117 | M/U 5.0" METAL SEAL TO THE SETTING TOOL & RIH FROM SURFACE TO 1137.65 FT. SET 5" RING BRASS W/ 5 KLBS,TESTED PULLING W/ 2 KLBS OK, RELEASED W/ 13 TURNS TO RIGHT. OK.
ODR | MOR AN 15 | 2019-02-19 | 2019-02-19 02:00 | 1752 | 1752 | 1300 | 1304 | L/D TO THE RACKS 19 JT 3 1/2" DP. POOH & L/D 19 JT 2 7/8" WASH PIPE
OCM | MOR AN 11 | 2015-09-04 21:00 | 2015-09-04 21:30 | 1676 | 1676 | 1100 | 1101 | CONDITIONED ROTARY TABLE P/U HANDLING TOOLS FOR 2 7/8" AND 3 1/2 TUBING.
OCM | MOR AN 11 | 2015-09-04 21:30 | 2015-09-05 | 1676 | 1676 | 2300 | 2301 | RIH PRODCUTION STRING COMBINED 2 7/8" EUE, N-80, 6.4 LB/FT & 3 1/2" EUE, J-55, 9.3 LB/FT FROM SURFACE TO 1591 FT
OCM | MOR AN 11 | 2015-09-05 04:30 | 2015-09-05 05:00 | 1676 | 1676 | 1600 | 1602 | PERFORMED PRE-OPERATIONAL & SAFETY MEETING TO N/D STACK BOP
OCM | MOR AN 11 | 2015-09-05 08:30 | 2015-09-05 08:30 | 1676 | 1676 | 3000 | 3004 | RELEASED RIG SINOPEC 917 @ 08:30 HRS ON SEPT 05th, 2015
OCM | MOR AN 11 | 2015-09-05 05:00 | 2015-09-05 08:30 | 1676 | 1676 | 1100 | 1141 | REMOVE FLOWLINE & BELL NIPPLE, HYDRAULIC LINES, KILL LINE & CHOKE LINE. N/D BOP'S STACK. INSTALLED 7 1/16" PUMPING FLANGE, PUMPING TEE & LATERAL VALVES (SECTION 'B')
OCM | MOR AN 11 | 2015-09-05 01:00 | 2015-09-05 03:30 | 1676 | 1676 | 1200 | 1212 | PERFORMED BRINE DISPLACEMENT BY OIL @ 60 SPM - 800 PSI..- L/D CIRCULATION HEAD & SURFACE LINE
OCM | MOR AN 11 | 2015-09-05 03:30 | 2015-09-05 04:30 | 1676 | 1676 | 1900 | 1905 | POOH AND POSITIONED PRODUCTION STRING AS FOLLOWS: 2-7/8" MULE SHOE (4.28 FT) STATOR W/ STOP PIN AND EXTENSION (18.92 FT) 18 JTS X 2-7/8 TBG EUE, N-80, 6.4 LB FT (573.12 FT) X/O 2-7/8" X 3-1/2" (0.80 FT) 32 JTS X 3-1/2" TBG EUE, J-55, 9.3 LB/FT (994.16 FT) RTE: 16.00 FT. REMARKS: TOTAL TUBING STRING LENGTH 1607.28 FT, DISTANCE ORSS TOP - 2 7/8" MULE SHOE: 58.72 FT DISTANCE Xo @ SCREEN TOP: 97.12 FT.
OCM | MOR AN 11 | 2015-09-05 | 2015-09-05 01:00 | 1676 | 1676 | 1900 | 1905 | CONT. RIH PRODUCTION STRING COMBINED 2 7/8" EUE, N-80, 6.4 LB/FT & 3 1/2" EUE, J-55, 9.3 LB/FT FROM 1591 TO 1666 FT INTO ORSS.--INSTALLED CIRCULATION HEAD AND BY PASS LINE.
OCM | MOR AN 11 | 2015-09-12 11:30 | 2015-09-12 12:00 |  |  | 1100 | 1108 | ORGANIZED ROD STRING FOLLOW DESIGN
OCM | MOR AN 11 | 2015-09-12 10:00 | 2015-09-12 11:00 |  |  | 3000 | 3006 | RELIEVED THP/CHP TO 0 PSI. RIGGED UP UNIT.
OCM | MOR AN 11 | 2015-09-12 15:00 | 2015-09-12 15:30 |  |  | 1100 | 1145 | UNISTALLED HANDLING ROD TOOLS AND WORK TABLE.
OCM | MOR AN 11 | 2015-09-12 12:00 | 2015-09-12 12:30 |  |  | 1800 | 1806 | NPT: 0.5 HRS MOBILIZED MATERIALS
OCM | MOR AN 11 | 2015-09-12 11:00 | 2015-09-12 11:30 |  |  | 1000 | 1006 | NISTALLED 3" PLUG ON PUMPING T AND NU RODS BOP. INSTALLED WORK TABLE AND RU HANDLING ROD TOOLS.
OCM | MOR AN 11 | 2015-09-12 09:30 | 2015-09-12 10:00 |  |  | 3000 | 3004 | MOVED FLUSH BY MECL 1 UNIT FROM MOR AU-10 WELL TO MOR AN-11 (DISTANCE 1 KMS).
OCM | MOR AN 11 | 2015-09-12 14:30 | 2015-09-12 15:00 |  |  | 2300 | 2305 | INSTALLED PCP DRIVE HEAD. SPACE OUT PUMPING STRING W/14". OBSERVATION: THERE WEREN'T INSTALLED THE ELECTRICAL LINES TO PUT THE WELL IN PRODUCTION
OCM | MOR AN 11 | 2015-09-12 12:30 | 2015-09-12 14:30 |  |  | 1100 | 1108 | RUNNING PUMPING STRING FROM SURFACE TO 1574' FT, AS FOLLOW: 1 ROTOR 1 1/4" x 14' S/N 120 ST 14 115 M 123 P8 + 1 PONY ROD DE 7/8"X 2' + 51 SUCKER ROD 7/8"X30 (1530)' + 1 PONY ROD DE 7/8"X10X 2' + 1 POLISHED ROD 1-1/4"x 26 FT.
OCM | MOR AN 11 | 2015-09-12 15:30 | 2015-09-12 16:30 |  |  | 3000 | 3005 | RIGGED DOWN. CLEANED AND ORGANIZED WORK AREA. DELIVERED WELL.
ODR | MOR AN 11 | 2015-08-30 14:30 | 2015-08-30 15:00 | 214 | 214 | 1500 | 1503 | PUMPED 30 BBL OF VISCOUS PILL (150 SEC) AND CIRCULATED TO CLEAN RETURNS W/ 64 SPM; FLOW: 260 GPM; SPP: 50 PSI
ODR | MOR AN 11 | 2015-08-30 15:00 | 2015-08-30 16:00 | 214 | 214 | 1100 | 1107 | CHECKED STATIC LEVEL & POOH BHA No. 1 TO SURFACE. L/D TO RACKS 4x6-1/2" DC. DULL GRADE: 1-1-NO-A-E-I-NO-TD
ODR | MOR AN 11 | 2015-08-30 17:30 | 2015-08-30 18:00 | 214 | 214 | 1500 | 1501 | CONNECTED HALLIBURTON TOOLS AND SURFACE LINES. CIRCULATED TO CLEAN HOLE WHILE PERFORMED PREOPERATIONAL & SAFETY MEETING TO CEMENTING JOB
ODR | MOR AN 11 | 2015-08-30 16:00 | 2015-08-30 16:30 | 214 | 214 | 1700 | 1701 | P/U AND M/U 9-5/8" CSG HANDLING EQUIPMENT. - PERFORMED PREOPERATIONAL & SAFETY MEETING TO RUN 9 5/8" CSG
ODR | MOR AN 11 | 2015-08-30 21:00 | 2015-08-31 | 214 | 214 | 1000 | 1005 | N/U CSG HEAD 9-5/8" BTC x 11" 3K R53. INSTALLED DOUBLE STUDDED ADAPTER FLANGE 11" 3k R53 X 11" 5k R54.- P/U & M/U BLIND & PIPE RAMS 11" 5K R54 + ANNULAR PREVENTOR 11" 5K R54. ' INSTALLED KILL LINE & HCR. CONNECTING HYDRAULIC & NEUMATIC LINES FROM ACCUMULATOR TO BOP´S & REMOTE CONTROLS. M/U CHOKE MANIFOLD LINES TO POOR BOY. INSTALLED BELL NIPPLE & FLOW LINE
ODR | MOR AN 11 | 2015-08-30 18:00 | 2015-08-30 19:00 | 214 | 214 | 2000 | 2005 | TESTED SURFACE LINES W/ 500-2500 PSI.PERFORMED 9 5/8" CASING CEMENTING JOB AS FOLLOWS: PUMPED AHEAD 20 BBLS OF FRESH WATER @ 3.0 BPM. MIXED AND PUMPED 37 BLS OF CEMENT SLURRY - 14.5 PPG CLASS "G" CEMENT @ 3.0 BPM. DISPLACED CEMENT SLURRY W/ 14.0 BBLS OF FRESH WATER @ 3.0 - 1.5 BPM. BACKFLOW: 0.4 BLS. REMARKS: LOST RETURNS ON SURFACE WHEN DISPLACED CEMENT WITH 15 BBLS OF WATER W/O RETURNS ON SURFACE.
ODR | MOR AN 11 | 2015-08-30 09:31 | 2015-08-30 14:30 | 0 | 214 | 1400 | 1406 | DRILLED 12-1/4" HOLE SECTION WITH BHA No. 1, 12-1/4" TRIC BIT BAKER FROM SURFACE TO 214 FT. REMARKS: RECIPROCATING THREE TIMES EACH JOINT. W/ 64 SPM; 260 GPM; SPP: 50 PSI, RPM: 80; WOB: 5-6 KLBS, VISC 50 SEG, 8.6 PPG.
ODR | MOR AN 11 | 2015-08-30 16:30 | 2015-08-30 17:30 | 214 | 214 | 1200 | 1204 | RAN 9-5/8" OD CASING, K-55, 40 Lb/ft, BTC, R-3 @ 206.34 FT AS FOLLOW: M/U FLOAT SHOE AND FIRST CASING JOINT. TEST FLOATING EQUIPMENT. OK - 9-5/8" FLOAT SHOE, 1.5 FT + 5 x 9-5/8" JTS CASING, 40 Lb/ft, K-55, BTC R-3, 186.4 FT. - CONNECTING LANDING JOINT 18.0 FT. 9-5/8" CSG SHOE @ 206.34 FT
ODR | MOR AN 11 | 2015-08-30 19:00 | 2015-08-30 21:00 | 214 | 214 | 1000 | 1007 | CLEANED WELL CELLAR. CUT AND L/D 13-3/8'' CONDUCTOR PIPE. INSTALLED 9-5/8" CSG LANDING PLATE. L/D 9-5/8" LANDING JOINT & BELL NIPPLE.
ODR | MOR AN 11 | 2015-08-30 09:30 | 2015-08-30 09:31 | 0 | 0 | 1700 | 1701 | SPUDDED DAY: RIG SINOPEC 917 ON MORICHE AN-11 WELL @ 09:30 HRS, AUG 30th, 2015.
ODR | MOR AN 11 | 2015-09-02 10:30 | 2015-09-02 11:00 | 1187 | 1187 | 1700 | 1701 | HELD PRE-OPERATIONAL AND SAFETY MEETING TO M/U BHA No 3 DIRECTIONAL .
ODR | MOR AN 11 | 2015-09-02 16:30 | 2015-09-02 17:00 | 1192 | 1231 | 1400 | 1406 | DRILLED 6 1/8" HOLE SECTION FROM 1192 ft TO 1231 ft . REMARKS: TAKE SURVEY AND PERFORMED PROJECTION TO BOTTOM AND SEND TO GEOLOGY AND DRILLING DEPARMENT. DRILLING AND GEOLOGY DEPARMENT DEFINED NEW PLAN.
ODR | MOR AN 11 | 2015-09-02 17:00 | 2015-09-03 | 1231 | 1653 | 1400 | 1406 | DRILLED ACCORDING TO NEW PLAN 6 1/8" HOLE FROM 1231 ft TO1653 ft . W/WOB: 8-10 Klbs, GPM:300; RPM: 50+M; SPP:1300 +200 psi. P/U: 48 KLB, S/R: 41 KLB, S/O: 37 KLB. SLOW PUMP PRESSURE (PUMP No 1): 60/70/80 SPM, 950/1120/1350 PSI. PUMPED HIGH VISCOUS PILL @ 1431 ft.
ODR | MOR AN 11 | 2015-09-02 14:00 | 2015-09-02 16:30 | 1187 | 1192 | 1400 | 1406 | DRILLED OUT CEMENT, PLUGS & FLOAT COLLAR FROM 1121.46 FT TO 1177 FT W/ 260 GPM, SPP: 1100 PSI, WOB: 2-4, KLB, RPM: 40. - PERFORMED CIT @ 1177 FT W/ 800 PSI, 10 MINUTES, OK.---DRILLED CASING SHOE & CEMENT FROM 1177 FT TO 1192 FT W/ 260 GPM, SPP: 1100 PSI, WOB: 2-4, KLB, RPM : 40. DISPLACED WATER BY FRESH DRILLING MUD (MW: 9.1 PPG - FV: 52 SEC).
ODR | MOR AN 11 | 2015-09-02 11:00 | 2015-09-02 14:00 | 1187 | 1187 | 1300 | 1303 | M/U BHA No.3 W/ 6 1/8" BIT PDC (BAKER, TYPE: QD407FHX, S/N:7140320, IADC: M233, JETS:2 X 14 - 1 X 9) + 4 3/4" MOTOR AND MWD FROM SURFACE TO 58 FT, ORIENTING MOTOR. PERFORMED SHALLOW TEST W/ 260 GPM - 650 PSI. - RIH BHA No 3 FROM 58 FT TO 1121.46FT. TAGGED TOP OF CEMENT @ 1121.46 FT.
ODR | MOR AN 11 | 2015-09-02 | 2015-09-02 07:30 | 1187 | 1187 | 2100 | 2106 | WOC 7" CASING. WHILE CREW WORKING ON GENERAL ISSUES. PERSONNEL IN SEVERAL ISSUES
ODR | MOR AN 11 | 2015-09-02 07:30 | 2015-09-02 08:00 | 1187 | 1187 | 1700 | 1704 | HELD PRE-OPERATIONAL AND SAFETY MEETING TO N/U BOP STACK
ODR | MOR AN 11 | 2015-09-02 08:00 | 2015-09-02 10:30 | 1187 | 1187 | 1000 | 1001 | UNINSTALLED 7" CEMENTING HEAD. UNSCREW AND L/D LANDING JOINT. N/D BELL NIPPLE, PIPE RAM 11" 5M R54 + ANNULAR PREVENTOR 11" 5M R54. N/U AND INSTALLED CASING HEAD (7 1/16" 3M R-45), DSA (7-1/16" 3M R45 x 7 1/16" 5M R54). N/U PIPE RAM, ANNULAR PREVENTOR, BELL NIPPLE & FLOW-LINE . - CONNECTED ACUMMULATOR HOSES. INSTALLED KILL LINE AND HCR LINE .
ODR | MOR AN 11 | 2015-09-01 | 2015-09-01 02:00 | 1187 | 1187 | 1100 | 1107 | L/D 8 JTAS X 5 HWDP + 2 JTAS X 6 3/4 DC.-- L/D BHA No. 2 (DIRECTIONAL TOOLS) FROM 65 ft TO SURFACE.
ODR | MOR AN 11 | 2015-09-01 09:30 | 2015-09-02 | 1187 | 1187 | 2100 | 2106 | WOC 7" CASING. WHILE CREW WORKING ON GENERAL ISSUES. CLEANED WELL CELLAR.
ODR | MOR AN 11 | 2015-09-01 06:00 | 2015-09-01 07:30 | 1187 | 1187 | 1700 | 1701 | CIRCULATED TO CLEAN AND CONDIITONED MUD REHOLOGY WHILE HELD SAFETY AND PREOPERATIONAL MEETING TO PERFORM CEMENT JOB
ODR | MOR AN 11 | 2015-09-01 02:00 | 2015-09-01 02:30 | 1187 | 1187 | 1700 | 1701 | CONDITIONED ROTARY TABLE TO RUN 7" CASING. - HELD PRE-OPERATIONAL & SAFETY MEETING TO RIH 7" CASING OPERATION.
ODR | MOR AN 11 | 2015-09-01 07:30 | 2015-09-01 09:30 | 1187 | 1187 | 1200 | 1205 | TESTED LINES W/500 - 3400 psi FOR 5 min; OK. - PERFORMED 7" CASING CEMENTING JOB AS FOLLOWS: PREMIXED 61 BLS OF TAIL SLURRY 16.0 PPG. DROPED BOTTOM PLUG. PUMPED 30 bls OF MUD FLUSH AS PREFLUSH @ 6 bpm. PUMPED 50 bls OF BI CLEAN SPACER 12.5 ppg @ 6 bpm. PUMPED 20 bls OF SUPERFLUSH @ 6 bpm. PUMPED 10 bls OF WATER @ 6 bpm. PUMPED 61 bls OF TAIL SLURRY 16 ppg @ 5-6 bpm. DROPED TOP PLUG. PUMPED 30 bls OF WATER AS DISPLACEMENT @ 7 bpm. PUMPED 10 bls OF WATER AS DISPLACEMENT @ 5 bpm. PUMPED 5 bls OF WATER AS DISPLACEMENT @ 3 bpm. RETURNS 5.0 bls OF 16,0 PPG CEMENT ON SURFACE . SET TOP PLUG W/ 1480 PSI. - BACKFLOW: 0.5 bls, CIP @ 09:30 hrs.
ODR | MOR AN 11 | 2015-09-01 02:30 | 2015-09-01 06:00 | 1187 | 1187 | 1200 | 1204 | RIH 7" CSG, L-80, 23 lb/ft, BTC, R-3 AS FOLLOWS: (1) 7" CASING SHOE [1.84 ft] + (1) 7" CSG (38.4 ft) + (1) 7" FLOAT COLLAR [1,0 ft] + (1) 7" CSG [38.25 ft]. TESTED FLOTATION EQUIPMENT; OK. CONTINUED RIH (28 JTS) 7" CSG [1087.15 ft] FROM SURFACE TO 1166.64 ft. BREAK CIRCULATING EACH 500 FT. - L/D LAST COUPLING 7" BTC. CLEANED & INSPECTIONED PIN. INSTALLED LANDING JOINT (15.5 ft), FROM 1211.62 ft TO 1182 ft. INSTALLED CEMENTING HEAD.
ODR | MOR AN 11 | 2015-09-04 13:00 | 2015-09-04 13:30 | 1676 | 1676 | 1300 | 1304 | R/D HALLIBURTON CIRCULATION HEAD & LINES
ODR | MOR AN 11 | 2015-09-04 | 2015-09-04 00:30 | 1676 | 1676 | 1200 | 1206 | CONDITIONED ROTARY TABLE TO RIH 2 7/8" WASHPIPE. P/U HANDLING TOOLS, HYDRAULIC TONGUE & M/U FALSE TABLE
ODR | MOR AN 11 | 2015-09-04 10:00 | 2015-09-04 11:00 | 1676 | 1676 | 1500 | 1521 | ALLOWED THE INTERACTION BETWEEN ACID AND FORMATION (1 HR)
ODR | MOR AN 11 | 2015-09-04 03:00 | 2015-09-04 05:30 | 1676 | 1676 | 1200 | 1206 | RIH FREE 5" SCREEN ASSEMBLY W/ 15 X 4 3/4 DC + 3-1/2' DP FROM 552 FT TO 1676 FT.
ODR | MOR AN 11 | 2015-09-04 11:00 | 2015-09-04 13:00 | 1676 | 1676 | 1500 | 1508 | PUMPED IN DIRECT WAY FORMIATE BRINE 73 BBLS TO RECOVER ACID ON CASH TANK AND NEUTRALIZED RETURNS ON SURFACE. REMAKRS: WHEN WERE PUMPED 46 BBLS THE PRESSURE INCREASE TO 350 PSI. PUMPED 27 BBLS W/ 470 PSI @ 0.5 BBLS/MIN
ODR | MOR AN 11 | 2015-09-04 00:30 | 2015-09-04 03:00 | 1676 | 1676 | 1200 | 1206 | RIH 2-7/8" WASH PIPE INTO SCREENS ASSEMBLY, AS FOLLOWS: 1 STINGER (4.28 FT) + 17 JTS x 2-7/8" TBG (528.31') + 1 PUP JT (10.08) FROM SURFACE TO 543 FT. CONNECTED SETTING TOOL AND TESTED WDS W/ 60 GPM, 400 PSI.
ODR | MOR AN 11 | 2015-09-04 16:30 | 2015-09-04 18:00 | 1676 | 1676 | 1300 | 1304 | M/U 5.0" METAL SEAL TO THE SETTING TOOL & RIH FROM SURFACE TO 1123 FT. SET 5" METAL SEAL W/ 7 KLBS,PULLED W/ 3 KLBS OK, RELEASED W/ 15 TURNS TO RIGHT. OK
ODR | MOR AN 11 | 2015-09-04 09:00 | 2015-09-04 10:00 | 1676 | 1676 | 1500 | 1503 | PERFORMED STIMULATION JOB, AS FOLLOWS: PUMPED IN DIRECT WAY 7 BBL OF FE ACID (10%) @ 1.5 BPM TO REMOVE CAKE PUMPED 10 BBL LINEAL GEL @ 1.5 BPM PUMPED 16 BBL FE ACID (10%) @ 1.5 BPM - MAIN TREATMENT PUMPED IN DIRECT WAY 12 BLS OF BRINE @ 1.5 BPM TO DISPLACE Fe ACID TO OPEN HOLE.
ODR | MOR AN 11 | 2015-09-04 07:00 | 2015-09-04 07:30 | 1676 | 1676 | 1700 | 1702 | HELD SAFETY AND PRE-OPERATIONAL MEETING TO PERFORM STIMULATION JOB W/ HALLIBURTON & RIG CREWS
ODR | MOR AN 11 | 2015-09-04 05:30 | 2015-09-04 07:00 | 1676 | 1676 | 1200 | 1207 | PERFORMED CIRCULATION TEST ,OK. RELEASED SETTING TOOL W/ 15 TURNS TO RIGHT. POOH 2 JTS X 3 1/2"DP. M/U HALLIBURTON CIRCULATION HEAD & LINES.
ODR | MOR AN 11 | 2015-09-04 18:00 | 2015-09-04 21:00 | 1676 | 1676 | 1300 | 1303 | POOH & L/D TO PIPE RACKS 3 1/2"DP FROM 1123 FT TO SURFACE.
ODR | MOR AN 11 | 2015-09-04 07:30 | 2015-09-04 08:30 | 1676 | 1676 | 2000 | 2005 | TESTED SURFACE LINE W/ 2000 PSI, OK. PERFORMED PICKLING JOB AS FOLLOWS: PUMPED 4 BL OF Fe ACID 7.5 % + 6 BLS OF WATER TO DISPLACE ACID. ALIGENED WELL BY ANNULAR & CLOSED BOP. PUMPED 14 BLS OF FORMIATE BRINE, RETURNING ACID TO CASH TANK. R/D CIRCULATING HEAD & LINES
ODR | MOR AN 11 | 2015-09-04 08:30 | 2015-09-04 09:00 | 1676 | 1676 | 1300 | 1303 | RIH STRING & POSITIONED STINGER (INSIDE ORSS). R/U CIRCULATION HEAD & STIMULATION LINES AND TESTED CIRCULATION, OK
ODR | MOR AN 11 | 2015-09-04 13:30 | 2015-09-04 16:30 | 1676 | 1676 | 1100 | 1116 | POOH 3 1/2" DP FROM 1666 FT TO 453 FT.- L/D 15 DC AND SETTING TOOL.- L/D 2 7/8 WASH PIPE
ODR | MOR AN 11 | 2015-08-31 21:30 | 2015-08-31 22:00 | 1187 | 1187 | 1100 | 1110 | RIH FREE BHA No. 2 FROM 206 ft TO 1187 ft. BROKEN CIRCULAITON EACH 500 FT.
ODR | MOR AN 11 | 2015-08-31 22:00 | 2015-08-31 22:30 | 1187 | 1187 | 1100 | 1101 | PERFORMED DRILL TRIP
ODR | MOR AN 11 | 2015-08-31 20:30 | 2015-08-31 21:30 | 1187 | 1187 | 1100 | 1107 | CHECKED WELL IN STATIC CONDITIONS FOR 10 MIN, OK. POOH FREE BHA No. 2 FROM 1187 ft TO 206 ft. FILLING UP EACH 10 SINGLES.
ODR | MOR AN 11 | 2015-08-31 01:30 | 2015-08-31 02:00 | 214 | 214 | 1700 | 1701 | HELD SAFETY AND PREOPERATIONAL MEETING TO M/U AND RIH BHA No.2 DIRECTIONAL. CONDITIONED ROTARY TABLE TO M/U BHA No.2 W/ DIRECTIONAL TOOLS
ODR | MOR AN 11 | 2015-08-31 20:00 | 2015-08-31 20:30 | 1187 | 1187 | 1500 | 1503 | PUMPED & CIRCULATED 30 bls OF VISCOUS PILL (MW: 9.2 ppg, VIS 120 sec) @ 1187 ft TO CLEAN RETURN, W/ 380 gpm & 1100 psi.
ODR | MOR AN 11 | 2015-08-31 05:00 | 2015-08-31 05:30 | 214 | 219 | 1400 | 1410 | CONT. DRILED CEMENT FROM 201 ft TO 219 ft (SHOE, RAT HOLE AND 5 FT OF NEW FORMATION).CHANGED WATER OF DRILLOUT BY MUD (8,8 PPG & 45 SEC).
ODR | MOR AN 11 | 2015-08-31 | 2015-08-31 01:30 | 214 | 214 | 2000 | 2001 | P/U 9 5/8" CUP TESTER W/ STAND OF 3. 1/2" DP. TESTED BOP'S, CHOKE MANIFOLD AND ACCUMULATOR AS FOLLOWS: ANNULAR BOP Vs HCR MANUAL VALVE OF KILL LINE W/ 300 PSI X 5MIN AND 1300 PSI X 10 MIN, OK. PIPE RAMS Vs HIDRAULIC HCR, W/ 300 PSI X 5MIN AND 1300 PSI X 10 MIN, OK. CHOKE MANIFOLD LINE & VALVES No 1,2,3 & 4 W/ 300 PSI X 5MIN AND 1000 PSI X 10 MIN. PERFORMED ACCUMULATOR TEST: TURN OFF PUMPS & CLOSED ANNULAR, PIPE RAMS, HCR, OK. DISCAHRGE TO 0 PSI & RECHARGE TO 3000 PSI IN 6'18", L/D 9 5/8" CUP TESTER W/ STAND OF 3 1/2" DP. TEST KELLY COKE W/ 1300 SPI, OK.-L/D 9 5/8" CUP TESTER W/ STAND OF 3 1/2" DP. TEST KELLY COKE W/ 1300 SPI, OK.
ODR | MOR AN 11 | 2015-08-31 12:00 | 2015-08-31 20:00 | 693 | 1187 | 1400 | 1406 | DRILLED 8-1/2" HOLE SECTION BUILDING ANGLE FROM 693 TO 1187 ft TD . W/WOB: 8-10 Klbs, GPM: 380; RPM: 50; SPP: 1100 PSI+200 , MW: 9.1 PPG, VISC: 52. LAST SURVEY @ 1136 ft, INCL: 26.4°, AZIM:256.10 °, TVD: 1117.2 ft, DLS: 5.37°/100 FT PROJECTION TO BOTTOM: 1187 ft, INC: 28.10°, AZI: 256.50°, TVD: 1162.6 ft. P/U: 52 KLB, S/R: 46 KLB, S/O: 42 KLB. SLOW PUMP PRESSURE (PUMP No 1): 60/70/80 SPM, 550/700/850 PSI. SLOW PUMP PRESSURE (PUMP No 2): 64/74/84 SPM, 500/650/800 PSI. REMARKS: PUMPED HIGH VISCOUS PILL @ 726 FT.
ODR | MOR AN 11 | 2015-08-31 03:30 | 2015-08-31 04:00 | 214 | 214 | 1400 | 1402 | RIH BHA No.2 FROM 65 FT TO 180 FT (TOC) .
ODR | MOR AN 11 | 2015-08-31 04:00 | 2015-08-31 05:00 | 214 | 214 | 1400 | 1410 | DRILLED CEMENT FROM 180 ft TO 201 ft W/ 300 GPM, 900 PSI, WOB 2-4 KLBS, 40 RPM. PERFORMED CIT W/ 800 PSI,OK.
ODR | MOR AN 11 | 2015-08-31 02:00 | 2015-08-31 03:30 | 214 | 214 | 1400 | 1401 | M/U BHA No.2 WITH 8 1/2" PDC BIT, BAKER, TYPE: HCM, S/N: 7120122, (JETS 7 X 10) AND DIRECTIONAL TOOLS TO 65 FT, ORIENTING MOTOR. TESTED MOTOR & MWD W/ 350 GPM, 750 PSI. ok.
ODR | MOR AN 11 | 2015-08-31 05:30 | 2015-08-31 12:00 | 219 | 693 | 1400 | 1406 | DRILLED 8-1/2" HOLE SECTION FROM 219 ft TO 693 ft (KOP: 550 FT) ft. W/WOB: 4-8 Klbs, GPM:350; RPM: 50+M; SPP:900+200 psi. P/U: 40 KLB, S/R: 38 KLB, S/O: 36 KLB. SLOW PUMP PRESSURE (PUMP No 1): 64/74/84 SPM, 500/650/800 PSI. SLOW PUMP PRESSURE (PUMP No 2): 65/75/85 SPM, 650/750/900 PSI.
ODR | MOR AN 11 | 2015-08-31 23:00 | 2015-09-01 | 1187 | 1187 | 1100 | 1110 | CHECKED WELL IN STATIC CONDITIONS FOR 10 MIN, OK. POOH FREE BHA No. 2 FROM 1187 ft TO 400 Ft. FILLING UP EACH 10 SINGLES.
ODR | MOR AN 11 | 2015-08-31 22:30 | 2015-08-31 23:00 | 1187 | 1187 | 1500 | 1503 | PUMPED & CIRCULATED 30 bls OF VISCOUS PILL (MW: 9.2 ppg, VIS 120 sec) @ 1187 ft TO CLEAN RETURN, W/ 380 gpm & 1100 psi.
ODR | MOR AN 11 | 2015-09-03 10:30 | 2015-09-03 13:00 | 1676 | 1676 | 1800 | 1804 | RAN OPEN HOLE LOGS (PI-MSFL-CNL-LDL-CALI-GR-SP) FROM 1676 FT TO 1182 FT . REMARKS: LOGGED GR FROM 1676 FT TO 200 FT
ODR | MOR AN 11 | 2015-09-03 15:00 | 2015-09-03 15:30 | 1676 | 1676 | 1800 | 1803 | R/D SCHLUMBERGER E-LOGS TOOLS
ODR | MOR AN 11 | 2015-09-03 15:30 | 2015-09-03 17:30 | 1676 | 1676 | 1400 | 1401 | RIH CONVENTIONAL BHA W/ 6 1/8" TRICONE BIT FROM SURFACE TO 1676 FT.
ODR | MOR AN 11 | 2015-09-03 22:00 | 2015-09-04 | 1676 | 1676 | 1200 | 1206 | M/U AND RIH 5" WASH DOWN SHOE (2.50') +5" PIN X PIN (5.56') + ORSS (1.25') + 2 JTS 5" BLIND PIPE ('74.95) + 2 JTS 5" SCREEN (72.71') + 'EXPANSION JOINT (3,20') + 1 JT SWELLABLE PACKER (15.23') + 3 JTS 5" BLIND PIPE (111.85) + 1 JT 5" BLIND PIPE ('18.86 ) + 3 JTS 5" SCREEN (108.45) + 1 JT SWELLABLE PACKER (15.23') + 1 JT 5" BLIND PIPE (10.10') + 1 JT 5" SCREEN (36.82 ) + 2 JTS 5" BLIND PIPE (75.51') + LANDING NIPPLE (0.95') . TOTAL LENGTH: 552.97 FT
ODR | MOR AN 11 | 2015-09-03 14:00 | 2015-09-03 15:00 | 1676 | 1676 | 1800 | 1810 | RAN CASED HOLE LOGS ( USIT-CBL-VDL-GR-CCL) FROM 1182 FT TO 200 FT
ODR | MOR AN 11 | 2015-09-03 13:00 | 2015-09-03 14:00 | 1676 | 1676 | 1800 | 1803 | R/D AIT-PEX TOOLS & R/U USIT-CBL TOOLS
ODR | MOR AN 11 | 2015-09-03 03:00 | 2015-09-03 04:00 | 1676 | 1676 | 1100 | 1107 | POOH BHA No 3 FREE FROM 1676 FT TO 503 FT, FILLING HOLE E/ 5 STN. AND POSITIONED 7 SCRAPPER.
ODR | MOR AN 11 | 2015-09-03 21:30 | 2015-09-03 22:00 | 1676 | 1676 | 1700 | 1701 | CONDITIONED ROTARY TABLE. M/U 5"HANDLING TOOLS & HYDRAULIC TONGUE. - HELD SAFETY & PRE-OPERATIONAL MEETING TO RIH SCREEN ASSEMBLY
ODR | MOR AN 11 | 2015-09-03 20:00 | 2015-09-03 21:30 | 1676 | 1676 | 1100 | 1107 | POOH BHA No.4 FROM 1132 FT TO SURFACE, FILLING HOLE E/ 5 STN
ODR | MOR AN 11 | 2015-09-03 06:00 | 2015-09-03 08:00 | 1676 | 1676 | 1100 | 1107 | POOH FREE BHA No 3 FROM 1676 FT TO 58 FT, FILLING HOLE E/ 5 STN
ODR | MOR AN 11 | 2015-09-03 04:00 | 2015-09-03 05:00 | 1676 | 1676 | 1100 | 1113 | RIH FREE BHA No.3 FROM 503 FT TO 1676 FT. REMARKS: RECIPROCATED THE LAST 200 FT.
ODR | MOR AN 11 | 2015-09-03 02:00 | 2015-09-03 03:00 | 1676 | 1676 | 1500 | 1503 | PUMPED VISCOUS PILL (MW: 9.2 PPG - FV: 120 SEC) & CIRCULATED TO CLEAN HOLE. W/ 280 GPM, SPP: 1300 PSI
ODR | MOR AN 11 | 2015-09-03 09:00 | 2015-09-03 09:30 | 1676 | 1676 | 1700 | 1704 | CONDITIONED ROTARY TABLE.- HELD PRE-OPERATIONAL AND SAFETY MEETING TO RIH E-LOGS
ODR | MOR AN 11 | 2015-09-03 09:30 | 2015-09-03 10:30 | 1676 | 1676 | 1300 | 1303 | R/U SCHLUMBERGER E-LOGS TOOLS
ODR | MOR AN 11 | 2015-09-03 19:00 | 2015-09-03 19:30 | 1676 | 1676 | 1100 | 1107 | POOH BHA No.4 FROM 1676 FT TO 1132 FT
ODR | MOR AN 11 | 2015-09-03 17:30 | 2015-09-03 18:30 | 1676 | 1676 | 1500 | 1503 | CIRCULATED TO CLEAN HOLE W/ FLOW: 250 GPM, SPP: 500 PSI, OK.
ODR | MOR AN 11 | 2015-09-03 18:30 | 2015-09-03 19:00 | 1676 | 1676 | 1500 | 1503 | PUMPED 21 BBL VISCOUS BRINE (MW: 9.4 PPG - FV:45SEC) AND DISPLACED W/ 10,0 BLS WATER. CHECKED STATIC LEVEL FOR 10 MIN. OK
ODR | MOR AN 11 | 2015-09-03 19:30 | 2015-09-03 20:00 | 1676 | 1676 | 1500 | 1503 | DISPLACED MUD BY 33 BLS CLEAN BRINE (9.2 PPG) IN CASED HOLE
ODR | MOR AN 11 | 2015-09-03 08:00 | 2015-09-03 09:00 | 1676 | 1676 | 1300 | 1303 | L/D DIRECTIONAL TOOLS & BIT. BIT DULL GRADE: 1-2-BT-S-X-I-WT-TD
ODR | MOR AN 11 | 2015-09-03 05:00 | 2015-09-03 06:00 | 1676 | 1676 | 1500 | 1503 | PUMPED VISCOUS PILL (MW: 9.2 PPG - FV: 120 SEC) & CIRCULATED TO CLEAN HOLE. W/ 280 GPM, SPP: 1300 PSI
ODR | MOR AN 11 | 2015-09-03 | 2015-09-03 02:00 | 1653 | 1676 | 1400 | 1406 | CONT. DRILLED ACCORDING TO NEW PLAN 6 1/8" HOLE FROM 1653 ft TO 1676 ft . W/WOB: 8-10 Klbs, GPM:300; RPM: 50+M; SPP:1300 +200 psi. P/U: 48 KLB, S/R: 41 KLB, S/O: 37 KLB. SLOW PUMP PRESSURE (PUMP No 1): 65/75/85 SPM,900/1250/1500 PSI. REMARKS: STOPPED BY ORDER OF GEOLOGIST AT 1676 FT.
ODR | MOR H 02 | 2008-12-26 19:00 | 2008-12-26 20:00 | 2554.3 | 2554.3 | 1400 | 1410 | CONTD. DRILLING HARD CEMENT W/ WATER. F/2008 FT, TO 2017 FT. W/ WOB: 2KLB & 40 RPM. 30 SPM, 2156 GPM, SPP: 480 PSI.
ODR | MOR H 02 | 2008-12-26 16:00 | 2008-12-26 18:30 | 2554.3 | 2554.3 | 1400 | 1410 | DRILLED HARD CEMENT W/ WATER FROM 1970 FT, TO 2008 FT. W/ 32 SPM, 240 GPM, SPP: 320 PSI, WOB: 2 kLBS
ODR | MOR H 02 | 2008-12-26 | 2008-12-26 06:00 | 2554.3 | 2554.3 | 2100 | 2106 | WOC 7" CSG STRING. GUIDE SHOE @ 2012 FT.
ODR | MOR H 02 | 2008-12-26 06:00 | 2008-12-26 09:00 | 2554.3 | 2554.3 | 1000 | 1006 | N/D BELL NIPPLE, ANNULAR BOP 11" x 5M(R54), DRILLING SPOOL 11" x 5M(R-54), DOUBLE ADAPTER FLANGE. 11" - 3M(R-53) x 11" - 5M(R-54) AND 9-5/8" CSG HEAD 11" x 3M(R-53). N/U CASING HEAD 7-1/16" X 3M(R45), DRILLING SPOOL 7-1/16" - 3M x 11" - 3M, DOUBLE ADAPTER FLANGE. 11" - 3M(R-53) x 11" - 5M(R-54), ANNULAR BOP 11" x 5M(R-54) AND BELL NIPPLE. INSTALLED ANULAR BOP 11"-R54-5M, AND BELL NIPPLE - INSTALLED KILL, FILL AND HYDRAULIC LINES.
ODR | MOR H 02 | 2008-12-26 09:30 | 2008-12-26 10:00 | 2554.3 | 2554.3 | 1400 | 1403 | N/U AND TESTED DIRECTIONAL MOTOR. W/ 30 SPM, 184 GPM, SPP: 400 PSI. OK
ODR | MOR H 02 | 2008-12-26 10:00 | 2008-12-26 12:30 | 2554.3 | 2554.3 | 1400 | 1403 | CONTD. M/U & RIH 6 1/8" TRC BIT + BHA # 11 W/ DIRECTIONAL TOOL FROM SURFACE TO 305 FT.
ODR | MOR H 02 | 2008-12-26 18:30 | 2008-12-26 19:00 | 2554.3 | 2554.3 | 1200 | 1208 | PERFORMED CIT @ 2008 FT. W/ 800 PSI DURING 10 MIN. OK.
ODR | MOR H 02 | 2008-12-26 09:00 | 2008-12-26 09:30 | 2554.3 | 2554.3 | 1700 | 1701 | PERFORMED SAFETY & PRE OPERATIONAL MEETING.
ODR | MOR H 02 | 2008-12-26 20:00 | 2008-12-26 21:30 | 2554.3 | 2554.3 | 1500 | 1503 | CIRCULATED HOLE @ 2017 FT, DISPLACED WATER BY MUD OF 9.1 PPG W/ 240 GPM, SPP: 710 psi.
ODR | MOR H 02 | 2008-12-26 12:30 | 2008-12-26 16:00 | 2554.3 | 2554.3 | 1100 | 1110 | RIH BHA No 11 W/ DIRECTIONAL TOOLS + 3 1/2" DP F/ 303 FT, TO 1970 FT. TAGGED TOP OF CEMENT @ 1970 FT.
ODR | MOR H 02 | 2008-12-26 21:30 | 2008-12-27 | 2554.3 | 2554.3 | 1400 | 1410 | DRILLED HARD CEMENT FROM 2017 FT, TO 2083 FT, W/ MUD OF 9.1 PPG, 202 GPM, SPP: 600 PSI.
ODR | MOR H 02 | 2008-12-27 14:00 | 2008-12-27 18:30 | 2554.3 | 2554.3 | 1800 | 1810 | RAN CASED HOLE E.LOGS TOOLS: CBL - CAST V - VDL - GR FROM 2030 FT, TO 182 FT. ( 9 5/8" CSG SHOE)
ODR | MOR H 02 | 2008-12-27 06:30 | 2008-12-27 10:00 | 2554.3 | 2554.3 | 1400 | 1401 | M/U BHA No 12 W/ 6 1/8" TRC BIT + 7" SCRAPPER AND RIH FROM SURFACE TO 2008 FT. RECIPROCATED THE LAST 200 FT.
ODR | MOR H 02 | 2008-12-27 18:30 | 2008-12-27 19:00 | 2554.3 | 2554.3 | 1800 | 1803 | R/D HALLIBURTON CASED HOLE E.LOGS TOOLS.
ODR | MOR H 02 | 2008-12-27 10:00 | 2008-12-27 10:30 | 2554.3 | 2554.3 | 1500 | 1503 | CIRCULATED HOLE @ 2008 FT. WITH: 270 GPM, SPP: 800 PSI, FV: 48 SEC, MW: 9.2 PPG.
ODR | MOR H 02 | 2008-12-27 13:30 | 2008-12-27 14:00 | 2554.3 | 2554.3 | 1800 | 1802 | R/U CASED HOLE E.LOGS TOOLS.
ODR | MOR H 02 | 2008-12-27 01:30 | 2008-12-27 02:30 | 2554.3 | 2554.3 | 1500 | 1503 | CIRCULATED HOLE TO CLEAN RETURNS @ 2405 FT. W/ 40 SPM, 240 GPM,
ODR | MOR H 02 | 2008-12-27 01:00 | 2008-12-27 01:30 | 2554.3 | 2554.3 | 1100 | 1110 | RIH FREE DIRECTIONAL STRING FROM 2137 FT, TO 2405 FT.
ODR | MOR H 02 | 2008-12-27 06:00 | 2008-12-27 06:30 | 2554.3 | 2554.3 | 1700 | 1701 | HOLD SAFETY & PRE OPERATIONAL MEETING
ODR | MOR H 02 | 2008-12-27 13:00 | 2008-12-27 13:30 | 2554.3 | 2554.3 | 1700 | 1701 | HOLD SAFETY & PREOPERATIONAL MEETING BY HALLIBURTON LOGGING.
ODR | MOR H 02 | 2008-12-27 19:00 | 2008-12-27 19:30 | 2554.3 | 2554.3 | 1400 | 1402 | N/U UNDERREAMER & M/U TO TESTED ON SURFACE. OK.
ODR | MOR H 02 | 2008-12-27 21:00 | 2008-12-28 | 2554.3 | 2554.3 | 1400 | 1413 | ENLARGED 8 1/2" HOLE TO 11" FROM 2017 FT, TO 2185 ft. W/ 45 SPM, 276 GPM, SPP: 70O PSI, WOB: 2 ' 3 Klbs.
ODR | MOR H 02 | 2008-12-27 19:30 | 2008-12-27 21:00 | 2554.3 | 2554.3 | 1100 | 1110 | RIH BHA No 13 W/ UNDERREAMER FROM SURFACE TO 2017 FT.
ODR | MOR H 02 | 2008-12-27 02:30 | 2008-12-27 06:00 | 2554.3 | 2554.3 | 1400 | 1404 | POOH 3 1/2" DP M+ BHA No 11 W/ DIRECTIONAL TOOLS FRPM 2405 FT, TO 303 FT. L/D DIRECTIONAL TOOLS.
ODR | MOR H 02 | 2008-12-27 | 2008-12-27 01:00 | 2554.3 | 2554.3 | 1400 | 1410 | CONTD. DRILLING CEMENT F/2083 FT, TO 2137 FT. FOUN D ORIGINAL HOLE @ 2137 FT. W/ 40 RPM, 240 GPM, SPP: 600 PSI, MW: 9.1 PPG,
ODR | MOR H 02 | 2008-12-27 10:30 | 2008-12-27 13:00 | 2554.3 | 2554.3 | 1100 | 1107 | POOH 3 1/2" DP + BHA No 12 WITH 7" SCRAPPER & 6 1/8" TRC BIT.
ODR | MOR H 02 | 2009-01-02 | 2009-01-02 20:00 | 2554.3 | 2554.3 | 1900 | 1903 | WAITED SPARE PARTS TO FIX ROTARY TABLE MOTOR
ODR | MOR H 02 | 2009-01-02 20:00 | 2009-01-03 | 2554.3 | 2554.3 | 1900 | 1916 | RIG REPAIR, FIXED ROTARY TABLE MOTOR
ODR | MOR H 02 | 2008-12-14 07:00 | 2008-12-14 08:00 | 1320.3 | 1320.3 | 1400 | 1401 | RIH BHA# 4 FROM SURFACE TO 182 FT (SHOE CSG 9 5/8"
ODR | MOR H 02 | 2008-12-14 17:00 | 2008-12-14 17:30 | 1320.3 | 1320.3 | 1500 | 1503 | CIRCULATED TO CLEAN HOLE @ 1319 FT.
ODR | MOR H 02 | 2008-12-14 19:30 | 2008-12-14 20:30 | 1399.3 | 1399.3 | 1900 | 1916 | CHANGE HOSE OF THE WILSON PUMP.
ODR | MOR H 02 | 2008-12-14 14:30 | 2008-12-14 17:00 | 1320.3 | 1320.3 | 1100 | 1110 | RIH BHA# 4 FROM 182 FT (SHOE CSG 9 5/8") TO 1319 FT AND REAMED OVERPULL POINT´S
ODR | MOR H 02 | 2008-12-14 08:00 | 2008-12-14 14:30 | 1320.3 | 1320.3 | 1900 | 1916 | RIG REPAIR. CHANGE STUFFING BOX AND PISTON MUD PUMP.
ODR | MOR H 02 | 2008-12-14 17:30 | 2008-12-14 19:00 | 1320.3 | 1399.3 | 1400 | 1406 | CONTD. DRILLING 8 1/2" HOLE TANGENT SECTION F/ 1319 FT, TO 1398 FT. W/ 50 SPM, 305 GPM, SPP: 900 PSI, MW: 9 PPG, WOB: 10 - 12 Klbs.
ODR | MOR H 02 | 2008-12-14 | 2008-12-14 03:00 | 1206.3 | 1320.3 | 1400 | 1407 | COTINUED DRILLING 8-1/2” HOLE TANGENT SECTION FROM 1205 FT TO 1319 FT. W/40 RPM, 50 SPM, 305 GPM, SPP: 850 Psi, WOB: 10-12 Klbs. ROP AV=38 FT/HR, ROP CUMM = 1137FT / 27,5 HR: 41,34T/HR.
ODR | MOR H 02 | 2008-12-14 19:00 | 2008-12-14 19:30 | 1399.3 | 1399.3 | 1900 | 1916 | POOH 6 STAND. FOR RIG REPAIR MUD PUMP.
ODR | MOR H 02 | 2008-12-14 03:00 | 2008-12-14 07:00 | 1320.3 | 1320.3 | 1900 | 1916 | RIG REPAIR. FAILURE IN PISTON ROD OF MUD PUMP, POOH BHA No.3 FROM 1319 FT TO SURFACE
ODR | MOR H 02 | 2008-12-14 20:30 | 2008-12-15 | 1399.3 | 1531.3 | 1400 | 1406 | RIH 6 STAND AND CONTD. DRILLING F/ 1398 FT TO 1530 FT. W/ 50 SPM, 305 GPM, SPP: 900 PSI, MW: 9 PPG, WOB: 10 - 12 Klbs.
ODR | MOR H 02 | 2008-12-20 13:00 | 2008-12-20 18:00 | 2321.3 | 2321.3 | 1900 | 1916 | RIG REPAIR. CHANGE WILSON PUMP BY GARNDER DENVER PUMP, WHILE POOH BHA # 6 FROM 2320 FT TO SURFACE. CHANGED ROCK BIT.
ODR | MOR H 02 | 2008-12-20 21:00 | 2008-12-21 | 2321.3 | 2379.3 | 1400 | 1406 | CONTD. DRILLING 8 1/2" HOLE TANGENT SECTION F/ 2320 FT, TO 2378 FT. W/ 50 SPM, 305 GPM, SPP: 1100 PSI, MW: 9,1 PPG, WOB: 10 - 12 Klbs.
ODR | MOR H 02 | 2008-12-20 00:30 | 2008-12-20 12:00 | 2061.3 | 2321.3 | 1400 | 1406 | CONTD. DRILLING 8 1/2" HOLE TANGENT SECTION F/ 2060 FT, TO 2320 FT. W/ 50 SPM, 305 GPM, SPP: 1000 PSI, MW: 9,1 PPG, WOB: 10 - 12 Klbs, RPM: 50.
ODR | MOR H 02 | 2008-12-20 12:00 | 2008-12-20 13:00 | 2321.3 | 2321.3 | 1900 | 1916 | RIG REPAIR. FAILURED MOTOR PUMP AGAIN, SPM MAX: 30 SPM; GPM MAX: 183 (VERY LOW). DECIDED CHANGE WILSON PUMP BY GARDNER DENVER PUMP.
ODR | MOR H 02 | 2008-12-20 18:00 | 2008-12-20 21:00 | 2321.3 | 2321.3 | 1100 | 1110 | RIH BHA # 7 FROM SURFACE TO 2320 FT. BROKEN CIRCULATION EACH 800 FT.
ODR | MOR H 02 | 2008-12-20 | 2008-12-20 00:30 | 2061.3 | 2061.3 | 1500 | 1503 | CIRCULATED TO CLEAN HOLE @ 2060 FT.
ODR | MOR H 02 | 2008-12-28 07:00 | 2008-12-28 10:00 | 2534.3 | 2534.3 | 1100 | 1107 | POOH 3 1/2" DP + BHA # 13 W / UNDERREAMER, FROM 2405 FT, TO SURFACE. L/D BHA # 13 & UNDERREAMER.
ODR | MOR H 02 | 2008-12-28 15:00 | 2008-12-28 18:00 | 2534.3 | 2534.3 | 1100 | 1117 | RIH GRAVEL PACKER TOOL + 3 1/2" DP FROM SURFACE TO 2405 FT. CONFIRMED BOTTOM HOLE. AND POSITIONED BULL PLUG AT 2403 FT.
ODR | MOR H 02 | 2008-12-28 13:30 | 2008-12-28 14:30 | 2534.3 | 2534.3 | 1100 | 1117 | RIH 2 7/8" TBG AS STINGER FROM SURFCAE TO 375 FT.
ODR | MOR H 02 | 2008-12-28 | 2008-12-28 02:00 | 2534.3 | 2534.3 | 1400 | 1413 | CONTD. ENLARGING 8 1/2" HOLE AT 11" FROM 2185 FT, TO 2405 FT. W/ 45 SPM, 276 GPM, SPP: 70O PSI, WOB: 2 ' 3 Klbs.
ODR | MOR H 02 | 2008-12-28 18:00 | 2008-12-29 | 2534.3 | 2534.3 | 1400 | 1420 | GRAVEL PACKER JOB @ 2409 ft, F/ 0 sx TO 9 sx GRAVEL 10-16 mesh 4 %, 140 PSI
ODR | MOR H 02 | 2008-12-28 02:00 | 2008-12-28 03:00 | 2534.3 | 2534.3 | 1500 | 1503 | CIRCULATED HOLE TO CLEAN RETURNS @ 2405 FT. W/ 40 SPM, 240 GPM, SPP: 750 PSI.
ODR | MOR H 02 | 2008-12-28 13:00 | 2008-12-28 13:30 | 2534.3 | 2534.3 | 1400 | 1401 | N/U 2 7/8" TBG HANDLING EQUIPMENT.
ODR | MOR H 02 | 2008-12-28 14:30 | 2008-12-28 15:00 | 2534.3 | 2534.3 | 1300 | 1303 | N/U & M/U GRAVEL PACKER TOOLS W/ 2 7/8" TBG AS STINGER + 5 1/2" LINER.
ODR | MOR H 02 | 2008-12-28 10:00 | 2008-12-28 10:30 | 2534.3 | 2534.3 | 1700 | 1701 | HOLD SAFETY & PREOPERATIONAL MEETING. N/U 5 1/2" LINER HANDLING EQUIPMENT.
ODR | MOR H 02 | 2008-12-28 06:00 | 2008-12-28 07:00 | 2534.3 | 2534.3 | 1500 | 1503 | CIRCULATED HOLE @ 2405 FT, TO CLEAN RETURNS WITH: 44 SPM, 270 GPM, MW: 9.1 PPG
ODR | MOR H 02 | 2008-12-28 03:00 | 2008-12-28 04:00 | 2534.3 | 2534.3 | 1100 | 1107 | POOH 15 JNTS OF 3 1/2" FROM 2405 FT, TO 2017 FT.
ODR | MOR H 02 | 2008-12-28 10:30 | 2008-12-28 13:00 | 2534.3 | 2534.3 | 1100 | 1117 | RIH 5 1/2" BULL PLUG + LINER W/ EXPASIVE JOINTS & NIPPLES TYPE M & B FROM SURFACE TO 410 FT.
ODR | MOR H 02 | 2008-12-28 04:00 | 2008-12-28 06:00 | 2534.3 | 2534.3 | 1400 | 1413 | RE ENLARGED 8 1/2" TO 11" HOLE FROM 2017 FT, TO 2405 FT. WITH 45 SPM, 275 GPM, SPP: 850 PSI.
ODR | MOR H 02 | 2008-12-21 16:30 | 2008-12-21 20:00 | 2554.3 | 2554.3 | 1400 | 1401 | P/U AND M/U BHA No.8 w/ 8-1/2" USED TRIC. BIT & CONVENTIONAL TOOLS FROM SURFACE TO 2553 FT
ODR | MOR H 02 | 2008-12-21 12:30 | 2008-12-21 16:30 | 2554.3 | 2554.3 | 1100 | 1107 | POOH BHA No.7 W/ 3,5" DP FROM 2553 FT TO SURFACE. L/D 6-3/4" DIRECTIONAL TOOLS AND L/D 8-1/2" TRICONE BIT. DULL GRADDING: 3-3-WT-A-E-1-SD-TD. PERFORMED CONDITION TRIP.
ODR | MOR H 02 | 2008-12-21 21:00 | 2008-12-22 | 2554.3 | 2554.3 | 1100 | 1107 | POOH BHA No.8 W/ 3,5" DP IN STANDS FROM 2553 FT 2000 FT
ODR | MOR H 02 | 2008-12-21 11:30 | 2008-12-21 12:30 | 2554.3 | 2554.3 | 1500 | 1503 | CIRCULATED WELL @ 2553 FT TO CLEAN RETURNS ON SURFACE.
ODR | MOR H 02 | 2008-12-21 | 2008-12-21 11:30 | 2379.3 | 2554.3 | 1400 | 1406 | CONTD. DRILLING 8 1/2" HOLE TANGENT SECTION F/ 2378 FT, TO 2553 FT. W/ 50 SPM, 305 GPM, SPP: 1200 PSI, MW: 9,1 PPG, WOB: 18- 10 Klbs, RPM: 60. DROPPED ROP FROM 58 ft/hr TO 15 ft/hr.(BASAMENT FORMATION). SUMMARY DRILLING 8 1/2" HOLE SECTION @ 2553 FT (TD). EFFECTIVE ROP: 55 FT/Hr. LAST SURVEY AT 2553 FT; INCL: 37,49 DEG; AZIM: 329,46 DEG. TARGET: CLEARANCE: 1,78 FT OF PLAN. 1,32 FT TO RIGHT & 1.18 FT BACK. TOTAL: 60% SLIDING & 40% ROTATING, DEPTH: 2553 Ft (TD), 2155 Ft (TVD).
ODR | MOR H 02 | 2008-12-21 20:00 | 2008-12-21 21:00 | 2554.3 | 2554.3 | 1500 | 1503 | CIRCULATED WELL @ 2553 FT TO CLEAN HOLE. PUMPED AHEAD 30.0 BLS OF HI-VISCOUS PILL. (150 SEC FV) W/ 110 SPM - 307 GPM & 400 Psi. PUMPED AND SPOTTED IN HOLE 80.0 BLS OF SPECIAL WALL NUT PILL W/ 70 SPM - 195 GPM & 250 Psi.
ODR | MOR H 02 | 2008-12-22 02:00 | 2008-12-22 06:00 | 2554.3 | 2554.3 | 1800 | 1804 | RUN #1 HRI - MSFL - CAL - GR - SP FROM 2553 FT TO 182 FT (9-5/8" CSG SHOE)
ODR | MOR H 02 | 2008-12-22 09:00 | 2008-12-22 09:30 | 2554.3 | 2554.3 | 1800 | 1803 | R/D OPEN HOLE E.LOGGING TOOLS.
ODR | MOR H 02 | 2008-12-22 23:30 | 2008-12-23 | 2554.3 | 2554.3 | 1800 | 1803 | R/D SWC TOOLS.
ODR | MOR H 02 | 2008-12-22 01:00 | 2008-12-22 02:00 | 2554.3 | 2554.3 | 1800 | 1802 | R/U HALLIBURTON E-LOGS TOOLS. RAN 8-1/2" OPEN HOLE E-LOGS
ODR | MOR H 02 | 2008-12-22 | 2008-12-22 01:00 | 2554.3 | 2554.3 | 1100 | 1107 | CONTD. POOH BHA No.8 W/ 3,5" DP IN STANDS FROM 2000 FT SURFACE.
ODR | MOR H 02 | 2008-12-22 12:00 | 2008-12-22 16:30 | 2554.3 | 2554.3 | 1500 | 1503 | CIRCULATED HOLE TO CLEAN RETURNS @ 2553 FT W/ SPP: 500 PSI, 180 GPM, MW: 9,1 PPG, FV: 53 SEC. WHILE GEOLOGY DEPARTMENT DEFINED SIDE WALL CORE POINTS.
ODR | MOR H 02 | 2008-12-22 20:00 | 2008-12-22 23:30 | 2554.3 | 2554.3 | 1800 | 1804 | RAN GR- SWC 1: 2460 FT, 2: 2440 FT, 3: 2414 FT, 4 2393 FT, 5: 2386 FT, 6: 2366 FT, 7: 2335 FT, 8: 2319 FT. 9: 2283 FT, 10: 2247 FT, 11: 2233 FT, 12: 2199 FT, 13: 2077 FT, 14: 2037 FT, 15: 2022 FT, 16: 1987 FT, 17: 1950 FT, 18: 1929 FT, 19: 1882 FT, 20: 1836 FT, 21: 1821 FT, 22: 1573 FT, 23: 1559 FT, 24: 1483 FT. TOTAL RECOVERED 91.6%.
ODR | MOR H 02 | 2008-12-22 16:30 | 2008-12-22 19:30 | 2554.3 | 2554.3 | 1100 | 1116 | POOH 3 1/2" OPEN DP FROM 2553 FT, TO SURFACE.
ODR | MOR H 02 | 2008-12-22 09:30 | 2008-12-22 12:00 | 2554.3 | 2554.3 | 1100 | 1117 | RIH 3 1/2" OPEN DP FROM SURFACE TO 2553 FT.
ODR | MOR H 02 | 2008-12-22 19:30 | 2008-12-22 20:00 | 2554.3 | 2554.3 | 1800 | 1802 | HOLD SAFETY & PREOPERATIONAL MEETING BY HALLIBURTON LOGGING AND R/U SWC TOOLS
ODR | MOR H 02 | 2008-12-22 06:00 | 2008-12-22 09:00 | 2554.3 | 2554.3 | 1800 | 1804 | RUN #2 SDL - DSN - GR - FROM 2553 FT TO 182 FT (9-5/8" CSG SHOE)
ODR | MOR H 02 | 2008-12-16 | 2008-12-16 01:00 | 1747.3 | 1747.3 | 1900 | 1916 | RIG REPAIR. ATTEMPT TO REPAIR ELECTRONIC CARD IN MOTOR OF MUD PUMP,
ODR | MOR H 02 | 2008-12-16 01:30 | 2008-12-16 03:30 | 1747.3 | 1851.3 | 1400 | 1406 | CONTD. DRILLING 8 1/2" HOLE TANGENT SECTION F/ 1746 FT, TO 1850 FT. W/ 50 SPM, 305 GPM, SPP: 900 PSI, MW: 9 PPG, WOB: 10 - 12 Klbs.
ODR | MOR H 02 | 2008-12-16 03:30 | 2008-12-17 | 1851.3 | 1851.3 | 1900 | 1916 | RIG REPAIR. WAITING FOR A TECHNICAL TO REPAIR MOTOR OF MUD PUMP.
ODR | MOR H 02 | 2008-12-16 01:00 | 2008-12-16 01:30 | 1747.3 | 1747.3 | 1900 | 1916 | RIG REPAIR. RIH BHA # 4 FROM 1500 FT TO 1746 FT
ODR | MOR H 02 | 2008-12-10 05:00 | 2008-12-10 07:30 | 58.3 | 58.3 | 1900 | 1916 | RIG REPAIR, SHALE SHAKER FAILURE, CONFIGURED WEIGHTS IN MOTORS AND CHANGED CREENS
ODR | MOR H 02 | 2008-12-10 02:30 | 2008-12-10 03:00 | 1.3 | 1.3 | 1700 | 1701 | PERFORMED PRE-SPUD MEETING ON MORICHE H 02 @ 02:30 A.M. DIC 10-2008
ODR | MOR H 02 | 2008-12-10 15:00 | 2008-12-10 15:30 | 189.3 | 189.3 | 1500 | 1503 | SLUG 10 BBL OF VISC. PILL 120 SEC. & CIRC. TO CLEAN HOLE W/ 40 SPM, 244 GPM, SPP: 100 PSI
ODR | MOR H 02 | 2008-12-10 17:30 | 2008-12-10 18:00 | 189.3 | 189.3 | 1500 | 1503 | SLUG 10 BBL OF VISC. PILL 120 SEC. & CIRC. CIRCULATED TO CLEAN HOLE, RECIPROCATING STRING @ 188 FT. W/ 40 SPM, 244 GPM, SPP: 100 PSI.
ODR | MOR H 02 | 2008-12-10 20:00 | 2008-12-10 22:30 | 189.3 | 189.3 | 1200 | 1206 | RAN CSG 9 5/8" OD CASING; N-80; 43.5 Lb/ft; BTC; R-3 FROM SURFACE TO 176 AS FOLLOW: CSG SHOE 9 5/8" GUIDE (1,46 FT) + 4 CSG 9 5/8" N 80 - R 3, 43.5 Lb/ft; BTC (169,56).
ODR | MOR H 02 | 2008-12-10 22:30 | 2008-12-10 23:00 | 189.3 | 189.3 | 1200 | 1206 | CONTINUED RIH CSG 9 5/8" WITH CIRCULATED F/165 FT T/182 FT. 9 5/8" CSG SHOE @ 182 FT
ODR | MOR H 02 | 2008-12-10 23:30 | 2008-12-11 | 189.3 | 189.3 | 1700 | 1701 | PERFORMED SAFETY & PREOPERATIONAL MEETING. CONNECTED CEMENTING FLOW LINES AND TESTED W/ 500 & 2000 PSI. OK.
ODR | MOR H 02 | 2008-12-10 15:30 | 2008-12-10 16:00 | 189.3 | 189.3 | 1100 | 1107 | POOH BHA No.1 FROM 188 FT TO SURFACE, WASHED BIT DULL GRADING 2-2-WT-A-E-1-SD-TD
ODR | MOR H 02 | 2008-12-10 18:00 | 2008-12-10 19:30 | 189.3 | 189.3 | 1400 | 1402 | POOH BHA No. 1 FROM 188 FT TO SURFACE L/DOWN 4 DC 6 1/4, BIT SUB AND BIT 12 1/4" DULL GRADING: 2-2-WT-A-E-1-SD-TD
ODR | MOR H 02 | 2008-12-10 07:30 | 2008-12-10 15:00 | 58.3 | 189.3 | 1400 | 1406 | DRILLED FROM 57 FT TO 188 FT W/ 80-100 RPM, 24 - 30 SPM, 141 - 183 GPM, SPP: 50 Psi, WOB: 4-8 Klbs
ODR | MOR H 02 | 2008-12-10 23:00 | 2008-12-10 23:30 | 189.3 | 189.3 | 1500 | 1503 | CIRCULATED AND CONDITIONED DRILLING FLUID TO PERFORM CEMENT JOB
ODR | MOR H 02 | 2008-12-10 17:00 | 2008-12-10 17:30 | 189.3 | 189.3 | 1100 | 1114 | WASHED AND REAMED FROM 163 FT TO 188 FT, W/ 80 RPM, 30 SPM, 183 GPM, SPP: 50 Psi, TIGHT POINT
ODR | MOR H 02 | 2008-12-10 19:30 | 2008-12-10 20:00 | 189.3 | 189.3 | 1200 | 1204 | P/UP HANDLING TOOLS TO RUN 9 5/8" CSG IN ROTARY TABLE.
ODR | MOR H 02 | 2008-12-10 03:00 | 2008-12-10 05:00 | 1.3 | 58.3 | 1400 | 1406 | DRILLED FROM SURFACE TO 57 FT W/ 80 RPM, 24 SPM, 141 GPM, SPP: 50 Psi, WOB: 4-6 Klbs
ODR | MOR H 02 | 2008-12-10 16:00 | 2008-12-10 17:00 | 189.3 | 189.3 | 1100 | 1110 | RIH BHA No.1FROM SURFACE TO 163 FT
ODR | MOR H 02 | 2008-12-31 | 2008-12-31 09:30 | 2554.3 | 2554.3 | 1100 | 1116 | POOH 5 1/2" LINER FROM 2402 ft TO SURFACE.
ODR | MOR H 02 | 2008-12-31 09:30 | 2008-12-31 13:00 | 2554.3 | 2554.3 | 1400 | 1401 | P/U AND M/U BHA No. 14 W/ 6 1/8" TRC BIT USE.AND RIH W/ 3 1/2" DP FROM SURFACE TO 2001 ft
ODR | MOR H 02 | 2008-12-31 13:00 | 2008-12-31 17:00 | 2554.3 | 2554.3 | 1500 | 1503 | CIRCULATED @ 2001 ft AND CONDITIONED MUD VISCOSITY FROM 35 SEG TO 50 SEG. WASHED AND CLEAN 5 1/2" LINER ON SURFACE.
ODR | MOR H 02 | 2008-12-31 17:00 | 2009-01-01 | 2554.3 | 2554.3 | 1900 | 1916 | RIG REPAIR, ROTARY TABLE MOTOR. WAITED SPARE PARTS TO FIX ROTARY TABLE MOTOR.
ODR | MOR H 02 | 2009-01-07 16:00 | 2009-01-07 16:30 | 2554.3 | 2554.3 | 1300 | 1303 | N/U & M/U CIRCULATING HEAD+ FLOW LINES OF GRAVEL PACKER POT.
ODR | MOR H 02 | 2009-01-07 04:30 | 2009-01-07 06:00 | 2554.3 | 2554.3 | 1500 | 1501 | CONDITIONED MUD VISCOSITY FROM 65 SEG TO 45 SEG
ODR | MOR H 02 | 2009-01-07 14:00 | 2009-01-07 16:00 | 2554.3 | 2554.3 | 1100 | 1117 | M/U 2 7/8" TBG & 5" LINER W/ GRAVEL PACKER TOOL, CONNECTED AND CONTD. RIH W/ 3 1/2" DP FROM SURFACE TO 2405 FT. CONFIRMED BOTTOM HOLE W/ 2 Klbs. OK. POSITIONED 5" BULL PLG @ 2402 FT.
ODR | MOR H 02 | 2009-01-07 22:00 | 2009-01-08 | 2554.3 | 2554.3 | 1100 | 1117 | GRAVEL PACKING 5 " LINER W 10-16 MESH FROM 50 SXS TO 83 SXS. 37.7 % OF THEORICAL : 220 SX @ 5 MIN/SX. 24 SPM, 147 GPM , SPP: 0, FV 36 SEC/QT: MW: 9.1
ODR | MOR H 02 | 2009-01-07 00:30 | 2009-01-07 03:30 | 2554.3 | 2554.3 | 1400 | 1413 | RE ENLARGED 6 1/8" TO 11" HOLE FROM 2017 FT, TO 2405 FT. W/ W/80-100 RPM,48 SPM, 294 GPM,SPP: 700 Psi, WOB 2-3 - REAMED 2 TIMES EACH STAND.
ODR | MOR H 02 | 2009-01-07 03:30 | 2009-01-07 04:30 | 2554.3 | 2554.3 | 1500 | 1503 | CIRCULATED @ 2402 FT TO CLEAN HOLE. PUMPED AHEAD 40 BLS OF HI-VISCOUS PILL (160 SEG)
ODR | MOR H 02 | 2009-01-07 12:30 | 2009-01-07 13:00 | 2554.3 | 2554.3 | 1400 | 1401 | N/U 2 7/8" TBG HANDLING EQUIPMENT.
ODR | MOR H 02 | 2009-01-07 13:00 | 2009-01-07 14:00 | 2554.3 | 2554.3 | 1100 | 1117 | M/U & RAN 2 7/8" TBG AS STINGER F/ SURFACE TO 383 FT. CONNECTED GRAVEL PACKER TOOL
ODR | MOR H 02 | 2009-01-07 17:00 | 2009-01-07 21:30 | 2554.3 | 2554.3 | 1100 | 1117 | GRAVEL PACKING 5 " LINER W 10-16 MESH FROM 1 SX TO 50 SXS 22.7 % OF THEORICAL : 220 SX @ 5 MIN/SX
ODR | MOR H 02 | 2009-01-07 06:00 | 2009-01-07 10:00 | 2554.3 | 2554.3 | 1100 | 1107 | POOH 3 1/2" DP + BHA No.15 W/ UNDERREAMER FROM 2405 FT, TO SURFACE. L/D BHA No. 15
ODR | MOR H 02 | 2009-01-07 | 2009-01-07 00:30 | 2554.3 | 2554.3 | 1100 | 1107 | CONT POOH 15 JNTS OF 3 1/2" DP FROM 2405 FT, TO 2017 FT.
ODR | MOR H 02 | 2009-01-07 21:30 | 2009-01-07 22:00 | 2554.3 | 2554.3 | 1500 | 1503 | CIRCULATED HOLE IN DIRECT MODE WITH: 24 SPM, 147 GPM, SPP: 0, MW: 9.1 PPG.
ODR | MOR H 02 | 2009-01-07 16:30 | 2009-01-07 17:00 | 2554.3 | 2554.3 | 1500 | 1503 | CIRCULATED HOLE TO CONDITIONING FV MUD´S AT 35 SEC W/ 40 SPM, 244 GPM, SPP: 550 PSI. PERFORMED GRAVEL PACKER JOB 10 -16 MESH (THEORICAL CALCULATED 220 SX).
ODR | MOR H 02 | 2009-01-07 10:30 | 2009-01-07 12:30 | 2554.3 | 2554.3 | 1300 | 1303 | M/U & RAN 5" OD SLOTTED LINER, 208 RAN/FT,18 lb/ft, N-80,BTC F/ SURFACE TO 439 FT.
ODR | MOR H 02 | 2009-01-07 10:00 | 2009-01-07 10:30 | 2554.3 | 2554.3 | 1400 | 1401 | N/U 5" LINER HANDLING EQUIPMENT.
ODR | MOR H 02 | 2008-12-15 13:30 | 2008-12-15 20:30 | 1747.3 | 1747.3 | 1900 | 1916 | RIG REPAIR. FAILURE IN MOTOR OF MUD PUMP. SPM MAX: 30 SPM; GPM MAX: 183 (VERY LOW)
ODR | MOR H 02 | 2008-12-15 00:30 | 2008-12-15 06:00 | 1574.3 | 1574.3 | 1900 | 1916 | RIG REPAIR. FAILURE IN ELECTRIC´S SYSTEM OF MUD PUMP.
ODR | MOR H 02 | 2008-12-15 06:00 | 2008-12-15 13:30 | 1574.3 | 1747.3 | 1400 | 1406 | CONTD. DRILLING 8 1/2" HOLE TANGENT SECTION F/ 1573 FT, TO 1746 FT. W/ 50 SPM, 305 GPM, SPP: 900 PSI, MW: 9 PPG, WOB: 10 - 15 Klbs.
ODR | MOR H 02 | 2008-12-15 | 2008-12-15 00:30 | 1531.3 | 1574.3 | 1400 | 1406 | CONTD. DRILLING 8 1/2" HOLE TANGENT SECTION F/ 1530 FT, TO 1573 FT. W/ 50 SPM, 305 GPM, SPP: 900 PSI, MW: 9 PPG, WOB: 10 - 12 Klbs.
ODR | MOR H 02 | 2008-12-15 20:30 | 2008-12-15 21:00 | 1747.3 | 1747.3 | 1900 | 1916 | RIG REPAIR. POOH BHA # 4 FROM 1746 FT TO 1500 FT
ODR | MOR H 02 | 2008-12-15 21:00 | 2008-12-16 | 1747.3 | 1747.3 | 1900 | 1916 | RIG REPAIR. ATTEMPT TO REPAIR ELECTRONIC CARD IN MOTOR OF MUD PUMP,
ODR | MOR H 02 | 2008-12-19 | 2008-12-19 17:00 | 2061.3 | 2061.3 | 1900 | 1903 | WAIT ON WELDING (TOTAL: 24 HOURS),
ODR | MOR H 02 | 2008-12-19 17:00 | 2008-12-19 20:00 | 2061.3 | 2061.3 | 1300 | 1301 | CALIBRATED THE DRAWWORKS'S BANDS
ODR | MOR H 02 | 2008-12-19 20:00 | 2008-12-20 | 2061.3 | 2061.3 | 1100 | 1114 | RIH BHA# 6 W/ DIRECTIONAL TOOLS FROM SURFACE TO FT 2060 FT AND REAMED OVERPULL POINT´S. TESTED MOTOR & MUD PUMP. OK. PERFECT CONDITIONS.
ODR | MOR H 02 | 2008-12-25 04:30 | 2008-12-25 06:00 | 2554.3 | 2554.3 | 2100 | 2104 | DROPPED BOTTOM PLUG. PUMPED 30 BLS OF CW7 @ 4 BPM, 30 BLS OF MUDPUSH II 11.5 PPG @ PUMPED 60 BBLS OF TAIL CEMENT SLURRY OF 14.2 PPG @ 4.5 BPM. PUMPED 35 BBLS OF LEAD CEMENT SLURRY OF 16.2 PPG @ 4.5 BPM. DROPPED TOP PLUG. DISPLACED WITH 78 BBLS OF FRES WATER. SETTED TOP PLG W/ 1200 PSI. OBSERVED BF: 0.25 BBLS, RETURNED 16 BBL OF 14.0 PPG OF CEMENT ON SURFACE. CIP @ 06:00 HRS.
ODR | MOR H 02 | 2008-12-25 01:00 | 2008-12-25 02:30 | 2554.3 | 2554.3 | 1500 | 1503 | CIRCULATED HOLE W/ 7" CSG GUIDE SHOE @ 2012 FT, W/ 44 SPM, 270 GPM,
ODR | MOR H 02 | 2008-12-25 | 2008-12-25 00:30 | 2554.3 | 2554.3 | 1200 | 1206 | M/U 1 PJ OF 7" CSG + LJ OF 7" CSG; GUIDE SHOE AT 2012 FT.
ODR | MOR H 02 | 2008-12-25 06:00 | 2008-12-26 | 2554.3 | 2554.3 | 2100 | 2106 | WOC 7" CSG . GUIDE SHOE @ 2012 FT.
ODR | MOR H 02 | 2008-12-25 03:00 | 2008-12-25 03:30 | 2554.3 | 2554.3 | 2100 | 2107 | PERFORMED 7" CEMENTING SURFACE FLOW CEMENTING LINES INTEGRITY TEST W/ 1500 PSI. OK
ODR | MOR H 02 | 2008-12-25 00:30 | 2008-12-25 01:00 | 2554.3 | 2554.3 | 2100 | 2101 | N/U & M/U 7" CSG CEMENTING HEAD.
ODR | MOR H 02 | 2008-12-25 02:30 | 2008-12-25 03:00 | 2554.3 | 2554.3 | 1700 | 1701 | HOLD SAFETY AND PREOPERATIONAL MEETING BY SLB CEMENTING. CEMENTING
ODR | MOR H 02 | 2008-12-25 03:30 | 2008-12-25 04:30 | 2554.3 | 2554.3 | 2100 | 2104 | MIXED: 60 BBLS OF LEAD CEMENT SLURRY OF 14.2 PPG & MIXED 35 BBLS OF TAIL SLURRY OF 16.2 PPG. PERFORMED 7" CSG CEMENTING JOB:
ODR | MOR H 02 | 2008-12-18 06:00 | 2008-12-18 09:00 | 2061.3 | 2061.3 | 1900 | 1916 | RIG REPAIR. WAITING FOR A TECHNICAL (SUMMINGS) TO REPAIR LEAKS IN MUD PUMP.
ODR | MOR H 02 | 2008-12-18 | 2008-12-18 06:00 | 2061.3 | 2061.3 | 1900 | 1916 | RIG REPAIR. MUD PUMP PRESENTED LEAKS. CHANGED PACKER IN LINER. UNSUCCESFULLY.
ODR | MOR H 02 | 2008-12-18 17:00 | 2008-12-19 | 2061.3 | 2061.3 | 1900 | 1903 | WAIT ON WELDING (TOTAL: 24 HOURS),
ODR | MOR H 02 | 2008-12-18 09:00 | 2008-12-18 12:00 | 2061.3 | 2061.3 | 1900 | 1916 | RIG REPAIR. CHECKING WILSON PUMP BY TECHNICAL. FLUID END PRESENTED WASHOUT.
ODR | MOR H 02 | 2008-12-18 12:00 | 2008-12-18 17:00 | 2061.3 | 2061.3 | 1900 | 1916 | RIG REPAIR, TAKE COOL WELDING IN FLUID END OF MUD PUMP,
ODR | MOR H 02 | 2009-01-08 | 2009-01-08 01:30 | 2554.3 | 2554.3 | 1400 | 1420 | CONTD. PERFORMING GRAVEL PACKING JOB F/ 83 SXS TO 100 SXS. 45.4% OF THEORICAL : 220 SX @ 5 MIN/SX. 24 SPM, 147 GPM , SPP: 0, FV 36 SEC/QT: MW: 9.1.
ODR | MOR H 02 | 2009-01-08 01:30 | 2009-01-08 02:00 | 2554.3 | 2554.3 | 1500 | 1503 | CIRCULATED HOLE IN DIRECT MODE WITH: 24 SPM, 147 GPM, SPP: 0, MW: 9.1 PPG.
ODR | MOR H 02 | 2009-01-08 06:00 | 2009-01-08 06:30 | 2554.3 | 2554.3 | 1500 | 1503 | CIRCULATED HOLE IN DIRECT MODE WITH: 24 SPM, 147 GPM, SPP: 0, MW: 9.1 PPG.
ODR | MOR H 02 | 2009-01-08 06:30 | 2009-01-08 11:00 | 2554.3 | 2554.3 | 1400 | 1420 | CONTD. PERFORMING GRAVEL PACKING JOB F/ 150 SXS TO 205 SXS. 93,3% OF THEORICAL : 220 SX @ 5 MIN/SX. 24 SPM, 147 GPM , SPP: 500, FV 36 SEC/QT: MW: 9.1.
ODR | MOR H 02 | 2009-01-08 02:00 | 2009-01-08 06:00 | 2554.3 | 2554.3 | 1400 | 1420 | CONTD. PERFORMING GRAVEL PACKING JOB F/ 100 SXS TO 150 SXS. 68.1% OF THEORICAL : 220 SX @ 5 MIN/SX. 24 SPM, 147 GPM , SPP: 0, FV 36 SEC/QT: MW: 9.1.
ODR | MOR H 02 | 2009-01-08 16:30 | 2009-01-08 19:00 | 2554.3 | 2554.3 | 1100 | 1116 | POOH 3 1/2" DP + SETTING TOOL FROM 1960 FT, TO SURFACE. L/D SETTING TOOL.
ODR | MOR H 02 | 2009-01-08 11:00 | 2009-01-08 11:30 | 2554.3 | 2554.3 | 1500 | 1504 | CIRCULATED HOLE IN REVERSE MODE W/ 147 GPM, MW: 9.1 PPG. OBSERVED GRAVEL RETURNS. ATTEMPTED TO CONTD. PERFORMING GRAVEL PACKING JOB W/ O SUCCESS. OBSERVED SPP: 500 PSI. DECLARED SCREEN OUT. SPP: 500 PSI.
ODR | MOR H 02 | 2009-01-08 11:30 | 2009-01-08 12:00 | 2554.3 | 2554.3 | 1100 | 1116 | RELEASED GRAVEL PACKER TOOL W/ 10 TURNS TO THE RIGHT. OK.
ODR | MOR H 02 | 2009-01-08 14:00 | 2009-01-08 16:00 | 2554.3 | 2554.3 | 1300 | 1303 | M/U METAL SEAL W/ SETTING TOOL + 3 1/2" DP AND RIH FROM SURFACE TO 1961 FT.
ODR | MOR H 02 | 2009-01-08 16:00 | 2009-01-08 16:30 | 2554.3 | 2554.3 | 1300 | 1304 | SETTED METAL SEAL @ 1960 FT W/ 8 KLBS. OK. RELEASED SETTING TOOL W/ 10 TURNS TO THE RIGHT.
ODR | MOR H 02 | 2009-01-08 12:00 | 2009-01-08 14:00 | 2554.3 | 2554.3 | 1100 | 1116 | POOH 2 7/8" TBG W/PACKER TOOL + 3 1/2" DP, F/ 2405 FT, TO 384. L/D GRAVEL PACKER TOOL.
ODR | MOR H 02 | 2008-12-13 22:00 | 2008-12-14 | 1160.3 | 1206.3 | 1400 | 1407 | DRILLED 8-1/2” HOLE TANGENT SECTION FROM 1159 FT TO 1205 FT. W/30 RPM, 50 SPM, 305 GPM, SPP: 850 Psi, WOB: 10-15 Klbs. ROP AV=23 FT/HR, ROP CUMM = 1023FT / 24,5 HR: 41,75FT/HR. TOTAL SLIDE 66% (675 FT), ROTARY 34 % (348 FT). LAST SURVEY @ 1170 FT, INC:41,40 deg, AZM:331,18 deg, DLS:4,11 deg/100 ft.
ODR | MOR H 02 | 2008-12-13 10:30 | 2008-12-13 22:00 | 605.3 | 1160.3 | 1400 | 1407 | DRILLED 8-1/2” HOLE SECTION BUILDING ANGLE FROM 604 FT TO 1159 FT (EOB @ 1159 FT). W/ 0-30 RPM, 50 SPM, 305 GPM, SPP: 850 Psi, WOB: 10-15 Klbs. ROP AV=48,26 FT/HR, ROP CUMM = 977FT / 22,5 HR: 43,42FT/HR
ODR | MOR H 02 | 2008-12-13 09:00 | 2008-12-13 10:30 | 605.3 | 605.3 | 1400 | 1401 | RIH BHA No.3 W/ 3-1/2” DP FROM SURFACE TO 604 FT
ODR | MOR H 02 | 2008-12-13 06:00 | 2008-12-13 06:30 | 605.3 | 605.3 | 1500 | 1503 | CIRCULATED TO CELAN HOLE W/ 46 SPM, 280 GPM, 350 PSI
ODR | MOR H 02 | 2008-12-13 06:30 | 2008-12-13 08:30 | 605.3 | 605.3 | 1900 | 1910 | EVIDENCED LOW PERFORMANCE IN DIRECTIONAL TOOLS, INCREASSE OF ANGLE IN HOLE SLOWLY, RE-PLANNED NEED CHANGE. BENT HOUSING FROM 18,81 ° TO 2,12 °, POOH BHA No.2 FROM 604 FT TO SURFACE.
ODR | MOR H 02 | 2008-12-13 | 2008-12-13 06:00 | 422.3 | 605.3 | 1400 | 1407 | DRILLED 8-1/2” HOLE SECTION BUILDING ANGLE FROM 421 FT TO 604 FT. ROP AV=30,5 FT/HR, ROP CUMM = 416 FT / 11 HR: 37,8 FT/HR. SLIDE 100 % HS, W/ 52 SPM, 317 GPM, SPP: 650 PSI, WOB: 5 -7 Klbs, MW: 8.8 PPG, VISC, 56 SEC. LAST SURVEY @ 456 FT, INC:4,81 deg, AZM:327,18 deg, DLS:1,68 deg/100 ft.
ODR | MOR H 02 | 2008-12-13 08:30 | 2008-12-13 09:00 | 605.3 | 605.3 | 1900 | 1910 | CHANGE BENT HOUSING ANGLE TO MUD MOTOR, CHECKED BIT AND WASHED. OK.
ODR | MOR H 02 | 2008-12-12 10:30 | 2008-12-12 19:30 | 331.3 | 331.3 | 1900 | 1916 | RIG REPAIR, CHANGED MUD PUMP GARDEN DENVER DUPLEX BY WILSON DUPLEX, INSTALLED SUCTION LINE. INSTALLED DISCHARGE LINES, CHANGE SECURITY VALVE, CHECK IGNITION SYSTEM, CHANGE RUBBER AND PISTON HEAD. CHANGED ALL VALVES, CHECK PUMP REFRIGERATE, DAMAGED.
ODR | MOR H 02 | 2008-12-12 02:30 | 2008-12-12 06:00 | 219.3 | 274.3 | 1400 | 1407 | CONT. DRILLING 8-1/2” HOLE SECTION FROM 218 FT TO 273 FT (KOP @ 273 FT) ROP AV=15,7 FT/HR, ROP CUMM = 21,25 FT/HR. W/ 50 RPM, 48 SPM, 294 GPM, SPP: 500 PSI, WOB: 6 -10 Klbs, MW: 8.8 PPG.
ODR | MOR H 02 | 2008-12-12 21:30 | 2008-12-12 22:00 | 331.3 | 331.3 | 1500 | 1503 | CIRCULATED WITH MUD PUMP WILSON DUPLEX, CHECK WITH DIFERENT FLOW RATE. OK. SLOW PUMP: 30 SPM, 183 GPM, 300 PSI
ODR | MOR H 02 | 2008-12-12 09:30 | 2008-12-12 10:30 | 331.3 | 331.3 | 1900 | 1916 | RIG REPAIR, DISMANTLE MUD PUMP TO CHECK PRESSURE FAILURE, DECIDE CHANGE MUD PUMP BY WILSON DUPLEX
ODR | MOR H 02 | 2008-12-12 20:30 | 2008-12-12 21:30 | 331.3 | 331.3 | 1100 | 1110 | RIH BHA No. 2 W/ 2X 5" HWDP + JAR + KELLY DOWN, FROM 172 FT TO 330 FT,
ODR | MOR H 02 | 2008-12-12 22:00 | 2008-12-13 | 331.3 | 422.3 | 1400 | 1407 | DRILLED 8-1/2” HOLE SECTION BUILDING ANGLE FROM 330 FT TO 421 FT. ROP AV=45,5 FT/HR, ROP CUMM = 233 FT / 5 HR: 46,6 FT/HR. SLIDE 100 % W/ 52 SPM, 317 GPM, SPP: 650 PSI, WOB: 5 -7 Klbs, MW: 8.8 PPG, VISC, 56 SEC. LAST SURVEY @ 377 FT, INC:3,5 deg, AZM:330 deg, DLS:2,16 deg/100 ft.
ODR | MOR H 02 | 2008-12-12 09:00 | 2008-12-12 09:30 | 331.3 | 331.3 | 1900 | 1916 | POOH BHA No 2 FROM 330 FT TO 172 FT WHILE RIG REPAIR, DAMAGE IN MUD PUMP, FLUID END FAILURE
ODR | MOR H 02 | 2008-12-12 06:00 | 2008-12-12 09:00 | 274.3 | 331.3 | 1400 | 1407 | DRILLED 8-1/2” HOLE SECTION BUILDING ANGLE FROM 273 FT TO 330 FT. ROP AV=15,7 FT/HR, ROP CUMM = 21,25 FT/HR. W/ 50 RPM, 46 SPM, 282 GPM, SPP: 400 PSI, WOB: 5 -7 Klbs, MW: 8.8 PPG,
ODR | MOR H 02 | 2008-12-12 | 2008-12-12 02:30 | 219.3 | 219.3 | 1900 | 1916 | RIG REPAIR. ENSAMBLE MUD PUMP. CHECK PISTON AND SLEEVES.
ODR | MOR H 02 | 2008-12-12 19:30 | 2008-12-12 20:30 | 331.3 | 331.3 | 1900 | 1916 | RIG REPAIR, CHANGED CLUTCH HOSE OF MUD PUMP MOTOR, CHECK PISTON LUBRICATION
ODR | MOR H 02 | 2009-01-03 | 2009-01-03 | 2554.3 | 2554.3 | 1900 | 1916 | RIG REPAIR, ATTEMPT FIX ROTARY TABLE MOTOR
ODR | MOR H 02 | 2008-12-24 14:00 | 2008-12-24 18:00 | 2554.3 | 2554.3 | 1100 | 1107 | POOH 3 1/2" DP W/ BHA No 10 FROM 2024 FT, TO SURFACE. L/D BHA No 10 & 8 1/2" TRC BIT.
ODR | MOR H 02 | 2008-12-24 12:30 | 2008-12-24 13:30 | 2554.3 | 2554.3 | 1500 | 1503 | CIRCULATED HOLE TO CLEAN RETURNS @ 2005 FT. W/ 40 SPM, 244 GPM, SPP: SPI.
ODR | MOR H 02 | 2008-12-24 13:30 | 2008-12-24 14:00 | 2554.3 | 2554.3 | 2100 | 2103 | CONFIRMED TOP OF BALANCED CEMENT PLUG @ 2024 FT. OK
ODR | MOR H 02 | 2008-12-24 | 2008-12-24 01:00 | 2554.3 | 2554.3 | 2100 | 2104 | RIH 3 1/2" OPEN DP F/ 2012 FT, TO 2047 FT. CONNECTED CIRCULATION HEAD AND CEMENTING FLOW LINES. BALANCED CEMENT PLUG FROM 2017 FT, TO 2047 FT. PERFORMED CEMENTING SURFACE LINES INTEGRITY TEST W/ 1500 PSI. OK. PUMPED 10 OF FRESH WATER @ 3BPM, PUMPED 6 BBLS OF CEMENT SLURRY OF 12.6 PPG. 25 SX OF CLASS G, DISPLACED W/ 12.7 BBLS OF FRESH WATER. CIP @ 1:00 HRS.
ODR | MOR H 02 | 2008-12-24 18:00 | 2008-12-24 19:00 | 2554.3 | 2554.3 | 1200 | 1204 | N/U 7" CSG HANDLING EQUIPMENT.
ODR | MOR H 02 | 2008-12-24 01:00 | 2008-12-24 01:30 | 2554.3 | 2554.3 | 1300 | 1304 | DISCONNECTED CIRCULATION HEAD, POOH 3 1/2" DP FROM 2047 FT, TO 1867 FT. 150 FT OVER THEORICAL. CMNT PLUG TOP.
ODR | MOR H 02 | 2008-12-24 09:00 | 2008-12-24 12:30 | 2554.3 | 2554.3 | 1100 | 1110 | RIH BHA No 10 W/ 8 1/2" OPEN TRC BIT FROM SURFACE, TO 2024 FT. TAGGED TOP OF BALANCED CMNT PLUG W/ 8 KLBS. OK.
ODR | MOR H 02 | 2008-12-24 03:00 | 2008-12-24 04:30 | 2554.3 | 2554.3 | 2100 | 2106 | POOH 3 1/2" DP FROM 1687 FT, TO SURFACE WHILE WOC BALANCED CMNT PLUG.
ODR | MOR H 02 | 2008-12-24 04:30 | 2008-12-24 09:00 | 2554.3 | 2554.3 | 2100 | 2106 | WOC BALANCED CM,NT PLUG. TOP @ 2017 FT.
ODR | MOR H 02 | 2008-12-24 19:00 | 2008-12-25 | 2554.3 | 2554.3 | 1200 | 1206 | M/U & RAN 7" CSG GUIDE SHOE + 1 JNT OF 7" + 1 FLOAT COLLAR + 50 JNTS OF 7" CSG
ODR | MOR H 02 | 2008-12-24 01:30 | 2008-12-24 03:00 | 2554.3 | 2554.3 | 1500 | 1503 | CIRCULATED CMNT EXCESS USING BY PASS @ 1687 FT. W/ 30 SPM, 184 GPM.
ODR | MOR H 02 | 2009-01-06 11:00 | 2009-01-06 13:00 | 2554.3 | 2554.3 | 1100 | 1110 | RIH BHA No 15 W/ UNDERREAMER FROM SURFACE TO 2017 FT
ODR | MOR H 02 | 2009-01-06 23:30 | 2009-01-07 | 2554.3 | 2554.3 | 1100 | 1107 | POOH 15 JNTS OF 3 1/2" DP FROM 2405 FT, TO 2220 FT.
ODR | MOR H 02 | 2009-01-06 03:00 | 2009-01-06 04:30 | 2554.3 | 2554.3 | 1100 | 1110 | CONT. RIH BHA No.14 W/ 6 1/8" TRC BIT USE & 3 1/2" DP TO WHASED AND CLEAN FROM 2001 FT TO 2405 FT. 40 RPM, 48 SPM. 294 GPM SPP: 700 Psi, WOB: 1-2 KLBS.
ODR | MOR H 02 | 2009-01-06 07:30 | 2009-01-06 10:30 | 2554.3 | 2554.3 | 1100 | 1107 | POOH BHA No.14 W/ 6 1/8" TRC BIT USE & 3 1/2" DP FROM 2405 TO SURFACE
ODR | MOR H 02 | 2009-01-06 10:30 | 2009-01-06 11:00 | 2554.3 | 2554.3 | 1100 | 1107 | N/U UNDERREAMER & M/U TO TESTED ON SURFACE. OK.
ODR | MOR H 02 | 2009-01-06 13:00 | 2009-01-06 21:30 | 2554.3 | 2554.3 | 1400 | 1413 | ENLARGED 6 1/8" TO 11" HOLE FROM 2017 FT TO 2405 FT W/80-100 RPM,48 SPM, 294 GPM,SPP: 700 Psi, WOB 2-3 - REAMED 3 TIMES EACH STAND.
ODR | MOR H 02 | 2009-01-06 | 2009-01-06 03:00 | 2554.3 | 2554.3 | 2500 | 2501 | FIXED ROTARY TABLE MOTOR,CHECKED,OK
ODR | MOR H 02 | 2009-01-06 04:30 | 2009-01-06 07:30 | 2554.3 | 2554.3 | 1500 | 1503 | CIRCULATED @ 2402 FT TO CLEAN HOLE. PUMPED AHEAD 40 BLS OF HI-VISCOUS PILL (150 SEG). W/ 48 SPM, 294 GPM, SPP:700 Psi.
ODR | MOR H 02 | 2009-01-06 21:30 | 2009-01-06 23:30 | 2554.3 | 2554.3 | 1500 | 1503 | CIRCULATED @ 2402 TO CLEAN HOLE W/ 48 SPM, 294 GPM,SPP: 700 Psi
ODR | MOR H 02 | 2009-01-05 | 2009-01-06 | 2554.3 | 2554.3 | 1900 | 1916 | RIG REPAIR, FIXED ROTARY TABLE MOTOR. CIRCULATED @ 2001 ft TO CONDITIONED MUD VISCOSITY FROM 50 SEG TO 65 SEG W/ 48 SPM, 294 GPM,SPP: 700 Psi.
ODR | MOR H 02 | 2008-12-29 18:00 | 2008-12-29 19:30 | 2554.3 | 2554.3 | 1300 | 1303 | P/U AND M/U 7" SETTING TOOL W/ 5" x 7" METAL SEAL.AND RIH W/ 3 1/2" DP FROM SURFACE TO 1959 ft
ODR | MOR H 02 | 2008-12-29 | 2008-12-29 04:00 | 2554.3 | 2554.3 | 1100 | 1117 | GRAVEL PACKING 5 1/2" LINER W/ 10-16 MESH FROM 9 Sx TO 50 Sx. W/ 24 SPM, 147 GPM, SPP:150 Psi. (22.7 % OF THEORICAL: 220 Sx) AT 5 Min/Sx.
ODR | MOR H 02 | 2008-12-29 12:30 | 2008-12-29 13:00 | 2554.3 | 2554.3 | 1500 | 1503 | CIRCULATED IN REVERSE AND IN DIRECT TO CLEAN RETURNS ON SURFACE. W/ 24 SPM, 147 GPM, SPP: 200 Psi. - DROPPED PRESSURE @ 200 Psi.
ODR | MOR H 02 | 2008-12-29 14:00 | 2008-12-29 14:30 | 2554.3 | 2554.3 | 1500 | 1503 | CIRCULATED IN REVERSE AND IN DIRECT TO CLEAN RETURNS ON SURFACE. W/ 24 SPM, 147 GPM, SPP: 200 Psi. - DROPPED PRESSURE @ 200 Psi.
ODR | MOR H 02 | 2008-12-29 08:00 | 2008-12-29 08:30 | 2554.3 | 2554.3 | 1500 | 1503 | CIRCULATED @ 2402 IN DIRECT WAY TO FACILITE GRAVEL ACOMMODATION W/ 24 SPM, 147 GPM, SPP:160
ODR | MOR H 02 | 2008-12-29 22:00 | 2008-12-30 | 2554.3 | 2554.3 | 1400 | 1401 | M/U 2 7/8" FLUTE W/ 2-7/8" TUBING STINGER (15 JTS) AND RIH W/ 3 1/2" DP FROM 470 ft TO 1215 ft
ODR | MOR H 02 | 2008-12-29 14:30 | 2008-12-29 15:00 | 2554.3 | 2554.3 | 1200 | 1207 | CONT. GRAVEL PACKING 5 1/2" LINER W/ 10-16 MESH FROM 140 Sx TO 143 Sx. W/ 24 SPM, 147 GPM, SPP:200 Psi. (65 % OF THEORICAL: 220 Sx) AT 5 Min/Sx. INCREASED PRESSURE FROM 200 Psi TO 500 Psi. NOTE: DECIDED POOH 7" GRAVEL PACKER TOOL W/ 3 1/2" DP & 2-7/8" TB STINGER F/ 2405 ft TO SURFACE. TO WASHING 5 1/2" LINER.
ODR | MOR H 02 | 2008-12-29 19:30 | 2008-12-29 20:00 | 2554.3 | 2554.3 | 1100 | 1115 | SET METAL SEAL @ 1890 ft W/ 10 Klbs. CHECKED W/ 5 Klb. TENSION OK. APPLIED 12 TURNS AT RIGHT AND RELEASED 7" SETTING TOOL O.K.
ODR | MOR H 02 | 2008-12-29 04:30 | 2008-12-29 08:00 | 2554.3 | 2554.3 | 1100 | 1117 | GRAVEL PACKING 5 1/2" LINER W/ 10-16 MESH FROM 50 Sx TO 100 Sx. W/ 24 SPM, 147 GPM, SPP:160 Psi. (45.5 % OF THEORICAL: 220 Sx) AT 5 Min/Sx.
ODR | MOR H 02 | 2008-12-29 16:00 | 2008-12-29 18:00 | 2554.3 | 2554.3 | 1100 | 1116 | POOH 7" GRAVEL PACKER TOOL W/ 3 1/2" DP & 2-7/8" TB STINGER FROM 2405 ft TO SURFACE. L/D 7" GRAVEL PACKER TOOL.
ODR | MOR H 02 | 2008-12-29 13:00 | 2008-12-29 14:00 | 2554.3 | 2554.3 | 1200 | 1207 | CONT. GRAVEL PACKING 5 1/2" LINER W/ 10-16 MESH FROM 132 Sx TO 140 Sx. W/ 24 SPM, 147 GPM, SPP:200 Psi. (63.3 % OF THEORICAL: 220 Sx) AT 5 Min/Sx. INCREASED PRESSURE FROM 200 Psi TO 500 Psi.
ODR | MOR H 02 | 2008-12-29 15:00 | 2008-12-29 16:00 | 2554.3 | 2554.3 | 1100 | 1116 | R/D 3-1/2" CIRCULATING HEAD AND GRAVEL PACKING SURFACE LINES. APPLIED 10 TURNS AT RIGHT AND RELEASED 7" GRAVEL PACKER (5 1/2" LINER TOP @ 1959 ft).
ODR | MOR H 02 | 2008-12-29 04:00 | 2008-12-29 04:30 | 2554.3 | 2554.3 | 1500 | 1503 | CIRCULATED @ 2405 IN DIRECT WAY TO FACILITE GRAVEL ACOMMODATION W/ 24 SPM, 147 GPM, SPP:150
ODR | MOR H 02 | 2008-12-29 08:30 | 2008-12-29 12:30 | 2554.3 | 2554.3 | 1200 | 1207 | GRAVEL PACKING 5 1/2" LINER W/ 10-16 MESH FROM 100 Sx TO 132 Sx. W/ 24 SPM, 147 GPM, SPP:200 Psi. (60 % OF THEORICAL: 220 Sx) AT 5 Min/Sx. INCREASED PRESSURE FROM 200 Psi TO 500 Psi.
ODR | MOR H 02 | 2008-12-29 20:00 | 2008-12-29 22:00 | 2554.3 | 2554.3 | 1100 | 1116 | POOH 7" SETTING TOOL W/ 3 1/2" DP FROM 1959 ft TO SURFACE
ODR | MOR H 02 | 2009-01-04 | 2009-01-04 | 2554.3 | 2554.3 | 1900 | 1916 | RIG REPAIR, ATTEMPT FIX ROTARY TABLE MOTOR
ODR | MOR H 02 | 2008-12-17 19:00 | 2008-12-18 | 1851.3 | 2061.3 | 1400 | 1406 | CONTD. DRILLING 8 1/2" HOLE TANGENT SECTION F/ 1850 FT, TO 2060 FT. W/ 50 SPM, 305 GPM, SPP: 1200 PSI, MW: 9 PPG, WOB: 10 - 12 Klbs.
ODR | MOR H 02 | 2008-12-17 08:00 | 2008-12-17 19:00 | 1851.3 | 1851.3 | 1900 | 1916 | RIG REPAIR. CHECKING DETROIT MOTOR BY TECHNICAL. TURBO SYSTEM FAILURED. CHANGED PARTS OF TURBO SYSTEM & ATEMPT TO DEVELOPMENT OF MOTOR. RIH BHA # 5 FROM SURFACE TO 1850 FT,
ODR | MOR H 02 | 2008-12-17 | 2008-12-17 08:00 | 1851.3 | 1851.3 | 1900 | 1916 | RIG REPAIR. WAITING FOR A TECHNICAL TO REPAIR MOTOR OF MUD PUMP.
ODR | MOR H 02 | 2008-12-23 22:00 | 2008-12-23 22:30 | 2554.3 | 2554.3 | 1500 | 1503 | PUMPED 35 BBLS OF SPEC HI VISC RICE HULL PILL & DISPLACED WITH 103 STKS.
ODR | MOR H 02 | 2008-12-23 23:30 | 2008-12-24 | 2554.3 | 2554.3 | 1700 | 1701 | HOLD SAFETY & PREOPERATIONAL MEETING BY CEMENTING SLB.
ODR | MOR H 02 | 2008-12-23 12:30 | 2008-12-23 16:00 | 2554.3 | 2554.3 | 2100 | 2106 | CONTD. WOC, WHILE RIH BHA No 9 W/ 8 1/2" OPEN TRC BIT FROM SURFACE TO 2393 FT. TAGGED TOP OF ISOLATED CEMENT PLUG AT 2393 FT.
ODR | MOR H 02 | 2008-12-23 | 2008-12-23 03:00 | 2554.3 | 2554.3 | 1100 | 1117 | RIH 3 1/2" OPEN DP FROM SURFACE TO 2553 FT. BROKEN CIRCULATION EACH 500 FT. GEOLOGY DEPARTMENT DEFINED ISOLATED BOTTOM CEMENT PLUG FROM 2553 FT, TO 2405 FT. AND 7" CASING FLOAT SHOE @ 2012 FT.
ODR | MOR H 02 | 2008-12-23 06:30 | 2008-12-23 08:30 | 2554.3 | 2554.3 | 1100 | 1116 | POOH 3 1/2" DP FROM 2285 FT, TO SURFACE.
ODR | MOR H 02 | 2008-12-23 04:00 | 2008-12-23 05:00 | 2554.3 | 2554.3 | 1500 | 1503 | PERFORMED CEMENTING LINE INTEGRITY TEST W/ 1500 PSI, OK. PUMPED 10 BBLS OF FRESH WATER AT 3 BPM, PUMPED 12 BBLS OF CEMENT SLURRY OF 16.2 PPG @ 3 BPM, DISPLACED WITH 15.5 BBLS. CIP @ 05:30 HRS.
ODR | MOR H 02 | 2008-12-23 20:00 | 2008-12-23 22:00 | 2554.3 | 2554.3 | 1100 | 1117 | RIH 3 1/2" OPEN DP FROM SURFACE TO 2405 FT. LOCATED 3 1/2" OPEN DP @ 2400 FT AND CIRCULATED HOLE W/ 300 PSI, 184 GPM, MW: 9.1 PPG
ODR | MOR H 02 | 2008-12-23 08:30 | 2008-12-23 12:30 | 2554.3 | 2554.3 | 2100 | 2106 | WOC ISOLATED CEMENT PLUG TOP @ 2405 FT.
ODR | MOR H 02 | 2008-12-23 05:00 | 2008-12-23 05:30 | 2554.3 | 2554.3 | 1100 | 1116 | POOH 3 1/2" OPEN DP FROM 2553 FT, TO 2285 FT.
ODR | MOR H 02 | 2008-12-23 23:00 | 2008-12-23 23:30 | 2554.3 | 2554.3 | 1500 | 1503 | CIRCULATED RICE HULL PILL EXCESS USING BY PASS W/ 30 SPM, 184 GPM, SPP: 100 PSI.
ODR | MOR H 02 | 2008-12-23 03:30 | 2008-12-23 04:00 | 2554.3 | 2554.3 | 1700 | 1701 | HOLD SAFETY & PREOPERATIONAL MEETING BY CEMENTING SLB.
ODR | MOR H 02 | 2008-12-23 17:30 | 2008-12-23 20:00 | 2554.3 | 2554.3 | 1100 | 1107 | POOH BHA No 9 W/ 8 1/2" OPEN TRC BIT + 3 1/2" DP FROM 2400 FT, TO SURFACE.
ODR | MOR H 02 | 2008-12-23 22:30 | 2008-12-23 23:00 | 2554.3 | 2554.3 | 1100 | 1116 | POOH 3 1/2" OPEN DP FROM 2400 FT, TO 2012 FT.
ODR | MOR H 02 | 2008-12-23 05:30 | 2008-12-23 06:30 | 2554.3 | 2554.3 | 1500 | 1503 | CIRCULATING ISOLATING CMNT PLUG EXCESS AT 2285 FT W/ 184 GPM USING BY PASS, SPP: 100 PSI.
ODR | MOR H 02 | 2008-12-23 16:30 | 2008-12-23 17:30 | 2554.3 | 2554.3 | 1500 | 1503 | CIRCULATED HOLE @ 2400 FT, W/ SPP: 300 PSI, 9.1 PPG, 184 GPM,
ODR | MOR H 02 | 2008-12-23 16:00 | 2008-12-23 16:30 | 2554.3 | 2554.3 | 1400 | 1410 | DRILLED CMNT EXCESS FROM 2393 FT, TO 2405 FT. W/ SPP: 300 PSI, MW: 9.1 PPG, 184 GPM, 40 RPM.
ODR | MOR H 02 | 2008-12-23 03:00 | 2008-12-23 03:30 | 2554.3 | 2554.3 | 1500 | 1503 | CIRCULATED HOLE @ 2553 FT TO CLEAN RETURNS W/ SPP: 500 PSI, 35 SPM, 185 GPM.
ODR | MOR H 02 | 2008-12-30 | 2008-12-30 01:00 | 2554.3 | 2554.3 | 1100 | 1117 | CONT. RIH 2 7/8" FLUTE W/ 2-7/8" TUBING STINGER AND RIH W/ 3 1/2" DP FROM SURFACE TO 1959 ft
ODR | MOR H 02 | 2008-12-30 15:30 | 2008-12-30 16:00 | 2554.3 | 2554.3 | 1500 | 1504 | PRESSURE INCREASED TO 500 PSI. - CIRCULATED IN REVERSE WAY (15 MIN) TO CLEAN RETURNS. RETURNED ON SHAKER 1 Sx OF GRAVEL AND CIRCULATED IN DIRECT WAY (15 MIN) W/ 24 SPM,147 GPM, SPP 200 Psi. PRESSURE INCREASED TO 500 Psi AGAIN. NOTE: DECIDED POOH 5 1/2" LINER AND WASHING, CLEAN ALL GRAVEL ( 147 SX).
ODR | MOR H 02 | 2008-12-30 09:30 | 2008-12-30 10:00 | 2554.3 | 2554.3 | 1400 | 1420 | FISHED & CONNECT METAL SEAL
ODR | MOR H 02 | 2008-12-30 08:00 | 2008-12-30 09:30 | 2554.3 | 2554.3 | 1300 | 1303 | P/U AND M/U 7" SETTING TOOL .AND RIH W/ 3 1/2" DP FROM SURFACE TO 1959 ft
ODR | MOR H 02 | 2008-12-30 14:00 | 2008-12-30 14:30 | 2554.3 | 2554.3 | 1300 | 1303 | CONNECTED GRAVEL TOOL W/ LANDING NIPPLE - CHECKED W/ 10000 KLBS, OK
ODR | MOR H 02 | 2008-12-30 10:00 | 2008-12-30 12:00 | 2554.3 | 2554.3 | 1100 | 1116 | POOH SETTING TOOL W/ METAL SEAL & 3 1/2" D.P. FROM 1959 ft TO SURFACE
ODR | MOR H 02 | 2008-12-30 03:00 | 2008-12-30 07:00 | 2554.3 | 2554.3 | 1100 | 1116 | POOH WASHING 5 1/2"" SLOTTED LINER FROM 2405 ft TO 1959 ft W / 48 SPM, 293 GPM, 700 PSI,
ODR | MOR H 02 | 2008-12-30 15:00 | 2008-12-30 15:30 | 2554.3 | 2554.3 | 1100 | 1117 | GRAVEL PACKING 5 1/2" LINER W/ 10-16 MESH FROM 144 Sx TO 147 Sx. (66.8 % OF THEORICAL: 220 Sx) @ 8 min/Sx - W/ 24 SPM, 147 GPM & SPP: 250 Psi.
ODR | MOR H 02 | 2008-12-30 19:00 | 2008-12-30 22:00 | 2554.3 | 2554.3 | 1200 | 1207 | RIH 7" SETTING TOOL W/ 3 1/2" DP AND 2 7/8" TUBING AS STINGER FROM SURFACE TO 1959. CONECTED 7" SETTING TOOL W/ 5 1/2" LINER CHECKED W/ 5 KLBS,OK. CIRCULATED IN DIRECT WAY @ 1959 ft W/ 48 SPM, 294 GPM,SPP.250.
ODR | MOR H 02 | 2008-12-30 14:30 | 2008-12-30 15:00 | 2554.3 | 2554.3 | 1500 | 1503 | CIRCULATED IN DIRECT WAY @ 1959 ft W/ 24 SPM, 147 GPM,SPP.250
ODR | MOR H 02 | 2008-12-30 22:00 | 2008-12-31 | 2554.3 | 2554.3 | 1400 | 1415 | WORKED DRILLING STRING W/ 80 KLBS TENSION AND 50 KLBS OVERPULL
ODR | MOR H 02 | 2008-12-30 07:00 | 2008-12-30 08:00 | 2554.3 | 2554.3 | 1400 | 1402 | CONT. POOH 2 7/8" FLUTE 2-7/8", TUBING STINGER FROM 1959 ft TO SURFACE
ODR | MOR H 02 | 2008-12-30 12:00 | 2008-12-30 14:00 | 2554.3 | 2554.3 | 1100 | 1117 | P/U AND RIH GRAVEL PACKING W/ 12 x 2-7/8" TUBING AS STINGER FROM SURFACE TO 1959
ODR | MOR H 02 | 2008-12-30 01:00 | 2008-12-30 03:00 | 2554.3 | 2554.3 | 1100 | 1114 | WASHED AND REAMED 5 1/2"" SLOTTED LINER FROM 1959 ft TO 2402. W / 48 SPM, 293 GPM, SPP:700
ODR | MOR H 02 | 2008-12-30 16:00 | 2008-12-30 19:00 | 2554.3 | 2554.3 | 1100 | 1116 | POOH 7" GRAVEL PACKER TOOL W/ 3 1/2" DP & 2-7/8" TB STINGER FROM 2405 ft TO SURFACE.
ODR | MOR H 02 | 2008-12-11 12:00 | 2008-12-11 14:30 | 189.3 | 189.3 | 1400 | 1401 | PERFORMED PRE-OPERATIONAL AND SAFETY MEETING (DRILL 8-1/2" HOLE). P/U & M/U 8-1/2" NEW BIT + 6-3/4" MUD MOTOR. PRESSURE TESTED MOTOR W 400 PSI, 46 SPM, 284 GPM. OK.
ODR | MOR H 02 | 2008-12-11 19:00 | 2008-12-12 | 219.3 | 219.3 | 1900 | 1916 | RIG REPAIR. MUD PUMP CAVITING, ATTEMP TO PUMPED FAILURE AIR IN SYSTEM LINES. CHECK PISTON AND SLEEVES. POOH BHA No. 2 TO 180 FT WHILE FIXED MUD PUMP, CHANGED PISTON HEAD, SLEEVES AND VALVES.
ODR | MOR H 02 | 2008-12-11 | 2008-12-11 00:30 | 189.3 | 189.3 | 2100 | 2104 | PERFORMED 9 5/8" CSG CEMENTING JOB. PUMPED 15 BBL OF FRESH WATER AS SPACER 3 BPM. MIXED AND PUMPED 35 BBL OF 14,6 PPG CEMENT SLURRY, AND PUMPED @ 3 BPM. DISPLACED W/ 12.8 BBL OF FRESH WATER @ 3.0 BPM. RETURNED 13 BBL OF CEMENT OF 14,2 PPG. CIP: CEMENT IN PLACE AT 00:30 HRS. WOC, 9 HRS.
ODR | MOR H 02 | 2008-12-11 15:30 | 2008-12-11 16:00 | 189.3 | 189.3 | 1400 | 1410 | DRILLED HARD CEMENT WITH WATER FROM 172 FT, TO 177 FT. W/ WOB: 2-4 KLBS, 40 SPM, 244 GPM,
ODR | MOR H 02 | 2008-12-11 10:00 | 2008-12-11 12:00 | 189.3 | 189.3 | 1000 | 1005 | N/U 9-5/8" CASING HEAD 11"-R53-2M + SPACER SPOOL 11"-R53-2M x 11"-R54-5M. N/U ANNULAR PREVENTOR 11"-R54-5M. INSTALLED HYDRAULIC LINES, BELL NIPPLE / FLOW LINES.
ODR | MOR H 02 | 2008-12-11 16:00 | 2008-12-11 17:00 | 189.3 | 189.3 | 2000 | 2003 | PERFORMED CIT @ 177 FT. WITH 800 PSI. DECREASSE PRESSURE, PACKER OF ANNULAR BOP FAILURE CHANGE DP 3 1/2" TO TEST, SUCCESFULLY, RECOMENDED CHANGE PACKER OF ANNULAR BOP.
ODR | MOR H 02 | 2008-12-11 09:30 | 2008-12-11 10:00 | 189.3 | 189.3 | 2100 | 2102 | L/D 9-5/8'' CEMENT HEAD AND SURF. LINES - L/D 9-5/8" LANDING JOINT AND CUTTED 13-5/8" BELL NIPPLE.
ODR | MOR H 02 | 2008-12-11 17:00 | 2008-12-11 18:00 | 189.3 | 189.3 | 1400 | 1410 | DRILLING HARD CEMENT WITH WATER FROM 177 FT, TO 188 FT. W/ WOB: 2-4 KLBS, 40 SPM, 244 GPM, 55 RPM.
ODR | MOR H 02 | 2008-12-11 18:30 | 2008-12-11 19:00 | 189.3 | 219.3 | 1400 | 1406 | DRILLED 8 1/2" HOLE VERTICAL SECTION F/ 188 FT TO 218 FT. WOB 4-6, SPM: 48, GPM: 293, MW 8,8 VF:55 SEC. ROP AV & CUMM = 30 FT/ 0,5HR : 60 FT/HR.
ODR | MOR H 02 | 2008-12-11 00:30 | 2008-12-11 09:30 | 189.3 | 189.3 | 2100 | 2106 | WOC 9 5/8" CSG
ODR | MOR H 02 | 2008-12-11 14:30 | 2008-12-11 15:30 | 189.3 | 189.3 | 1100 | 1110 | CONTD. N/U & M/U BHA No.2 AND RIH FROM SURFACE TO 172 FT. TAGGED TOP OF CEMENT @ 172 FT
ODR | MOR H 02 | 2008-12-11 18:00 | 2008-12-11 18:30 | 189.3 | 189.3 | 1500 | 1502 | CIRC & DISPLACED WATER BY MUD, SPM:40, GPM: 245. WASHED CHANNELS
ODR | MOR H 02 | 2009-01-01 | 2009-01-02 | 2554.3 | 2554.3 | 1900 | 1913 | WAITED SPARE PARTS TO FIX ROTARY TABLE MOTOR
OCM | MOR H 02 | 2009-01-08 22:00 | 2009-01-08 22:30 | 2554.3 | 2554.3 | 2200 | 2203 | PUMPED AHEAD 25 Bbl OF WATER + CAUSTIC SODA AS SPACER
OCM | MOR H 02 | 2009-01-08 22:30 | 2009-01-08 23:00 | 2554.3 | 2554.3 | 1200 | 1222 | WASHED SHALE SHAKER, PILL TANK AND MUD TANKS CHANNELS. PREPARED NaCl BRINE
OCM | MOR H 02 | 2009-01-08 23:30 | 2009-01-09 | 2554.3 | 2554.3 | 1100 | 1127 | CHECKED STATIC FLOW. DECIDED INCREASE BRINE DENSITY F/ 9.2 PPG TO 9.3 PPG
OCM | MOR H 02 | 2009-01-08 21:30 | 2009-01-08 22:00 | 2554.3 | 2554.3 | 1200 | 1216 | CIRCULATED HOLE TO CLEAN RETURNS WITH: 48 SPM, 294 GPM, SPP: 220 PSI, MW: 9.1 PPG.
OCM | MOR H 02 | 2009-01-08 19:00 | 2009-01-08 21:30 | 2554.3 | 2554.3 | 1900 | 1906 | M/U & RIH 1 JNT OF 2 7/8" TBG AS FLUTE WITH LATERAL HOLES + 15 JNTS OF 2 7/8" TBG+ XO+3 1/2" DP FROM SURFACE TO 2402 FT, 5" OD SLOTTED LINER BOTTOM.
OCM | MOR H 02 | 2009-01-08 23:00 | 2009-01-08 23:30 | 2554.3 | 2554.3 | 1200 | 1202 | PUMPED 100 Bbl OF 9.2 ppg NaCl BRINE. CIRCULATED BRINE 2 TIMES IN THE HOLE W/ 48 SPM, 294 GPM, SPP: 220 psi.
OCM | MOR H 02 | 2009-01-09 05:00 | 2009-01-09 07:00 | 2554.3 | 2554.3 | 2500 | 2505 | CONT, POOH 2 7/8" FLUTE+2 7/8" TBG+3 1/2" DP F/ 2012 FT TO SURFACE FT. L/D 60 JTAS 3 1/2" DP+15 JTAS 2 7/8". TBG+FLUTE.
OCM | MOR H 02 | 2009-01-09 07:00 | 2009-01-09 12:00 | 2554.3 | 2554.3 | 1100 | 1126 | N/D BELL NIPPLE. ANNULAR BOP AND ADAPTER FLANGE. INSTALLED 7-1/16" x 3000 PUMPING FLANGE W/ 3-1/2" BTC BOX DOWN INSIDE x 3-1/2" EUE 8RD PIN UP AND 3-1/2" EUE 8RD PLUG. INSTALLED 2 x 2-1/16" - 2000 EXPANDING GATE VALVE. RELEASED MECL 1 DRILLING RIG @ 12.00 HRS, JANUARY 9th, 2009.
OCM | MOR H 02 | 2009-01-09 02:00 | 2009-01-09 05:00 | 2554.3 | 2554.3 | 2200 | 2203 | PUMPED OUT OF HOLE W/ 2 7/8" TBG AS FLUTE FROM 2402 FT TO 2012 FT .L/D 15 JTAS 3 1/2" DP. W/ 48 SPM, 294 GPM, SPP: 250 Psi.
OCM | MOR H 02 | 2009-01-09 | 2009-01-09 02:00 | 2554.3 | 2554.3 | 1200 | 1201 | CIRCULATED TO CONDITIONED BRINE DENSITY F/ 9.2 PPG TO 9.3 PPG
OCM | MOR H 10 | 2018-12-29 02:00 | 2018-12-29 02:30 |  |  | 1100 | 1173 | DISMANTLED WORK TABLE & ROD HANDLING TOOLS
OCM | MOR H 10 | 2018-12-29 | 2018-12-29 00:30 |  |  | 1100 | 1173 | AREMD WORK TABLE & ROD HANDLING TOOLS
OCM | MOR H 10 | 2018-12-29 03:00 | 2018-12-29 05:30 |  |  | 3000 | 3005 | RIGGED DOWN 100%, CLEANED AND ORGANIZED AREA, DELIVERED WELL TO THE WELL RUNNER
OCM | MOR H 10 | 2018-12-29 02:30 | 2018-12-29 03:00 |  |  | 2300 | 2303 | INSTALLED PCPC DRIVE HEAD SPACED OUT PUMP WITH 5"
OCM | MOR H 10 | 2018-12-29 00:30 | 2018-12-29 02:00 |  |  | 2300 | 2304 | RIH ROD STRING FROM SURFACE TO 2207.4 FT AS FOLLOW: - RTE 14 FT - 1 POLISHED ROD 1-1/4" x 26 FT - 1 PONY ROD 7/8" x 8 FT - 71 SUCKER RODS 7/8x 30 FT (2130 FT) - 1 PONY ROD 7/8" x 2 FT - 1 ROTOR SN: H171389-80C-22/18 (27.40 FT) WS: 7.5 KLBS
OCM | MOR H 10 | 2018-12-28 06:00 | 2018-12-28 08:30 |  |  | 3000 | 3006 | RIGGED UP 100%
OCM | MOR H 10 | 2018-12-28 11:30 | 2018-12-28 14:30 |  |  | 1100 | 1147 | POOH TUBING STRING FROM 2254.23 FT TO SURFACE AS FOLLOW: - RTE 14 FT - 51 TUBING 3-1/2" EUE (1579 FT) - 1 CROSSOVER 3-1/2" EUE x 2-7/8" BTC (0.40 FT) - 21 TUBING 2-7/8" BTC (661.23 FT) - 1 MULE SHOE 2-7/8" (4.6 FT)
OCM | MOR H 10 | 2018-12-28 22:00 | 2018-12-29 |  |  | 1000 | 1006 | REMOVED RODS HANDLING EQUIPMENT + WORKING TABLE. N/D B.O.P 7-1/16" B.O.P x 3 M, ANNULAR. INSTALLED PUMPING FLANGE + CROSS OVER + PUMPING FLOW TEE + HYDRAULIC RODS BOP + WORKING TABLE.
OCM | MOR H 10 | 2018-12-28 08:30 | 2018-12-28 11:00 |  |  | 1100 | 1173 | PERFORMED ATMOSPHERIC MEASUREMENTS. CHECKED PRESSURE THP & CHP 0 psi. REMOVED HORSEHEAD, POLISHED ROD, STUFFING BOX AND WELL BOP. INSTALLED HYDRAULIC RODS B.O.P, WORKING TABLE AND RODS HANDLING EQUIPMENT.
OCM | MOR H 10 | 2018-12-28 17:30 | 2018-12-28 18:00 |  |  | 1100 | 1173 | DISMANTLED TUBING HANDLING TOOLS
OCM | MOR H 10 | 2018-12-28 21:30 | 2018-12-28 22:00 |  |  | 1100 | 1173 | DISMANTLED ROD HANDLING TOOLS
OCM | MOR H 10 | 2018-12-28 05:00 | 2018-12-28 06:00 |  |  | 3000 | 3004 | MOBILIZED RIG JS-04 FROM MOR AL-08 WELL TO MOR H-10 WELL
OCM | MOR H 10 | 2018-12-28 18:00 | 2018-12-28 20:00 |  |  | 1500 | 1512 | RIH ROD STRING + OVERSHOT 2-1/4" FROM SURFACE TO 2157.7 FT
OCM | MOR H 10 | 2018-12-28 20:00 | 2018-12-28 21:30 |  |  | 1500 | 1512 | PERFORMED FISHING OPERATION WITH OV: 5 KLBS PERFORMED PULLED ROD STRING FROM 2157.7 FT TO SURFACE
OCM | MOR H 10 | 2018-12-28 14:30 | 2018-12-28 17:30 |  |  | 2300 | 2304 | RIH TUBING STRING + STATOR FROM SURFACE TO 2198.93 FT AS FOLLOW: - RTE 14 FT - 48 TUBING 3-1/2" EUE (1482 FT) - 1 CROSSOVER 3-1/2" EUE x 2-7/8" BTC (0.90 FT) - 21 TUBING 2-7/8" EUE BTC (660 FT) - 1 CROSSOVER 2-7/8" BTC x 2-7/8" EUE (0.60 FT) - 1 SEATING NIPPLE 2-7/8" EUE SN: L-440-2 (0.70 FT) - 1 PUP JOINT 2-7/8" EUE ( 10 FT) - 1 STATOR + STOP PIN SN: PAR104-22E/12A
OCM | MOR H 10 | 2018-12-28 11:00 | 2018-12-28 11:30 |  |  | 1800 | 1806 | NON PLANING TIME CONTROLLABLE-WAITING ON -WAITING TANK CAR
ODR | MOR H 10 | 2018-12-15 12:00 | 2018-12-15 18:00 | 844 | 1066 | 1400 | 1407 | CONTINUED DRILLING 8-1/2 HOLE SECTION, ROTATING AND SLIDING FROM 844 FT TO 1066 FT. REAMED TWICE EACH JOINT. DRILLING PARAMETERS: STK: 107, GPM: 300, SPP: 1200 PSI, RPM: 0 - 50 + MM, WOB: 4-10, MW: 9.0, FV: 52 SEC. P/U 20 KIPS, S/O 17 KIPS, S/R 15 KIPS SURVEY @ 795 ft, INC: 11.82°, AZI: 306.75°. DLS: 2.43°/100ft; AVERAGE ROP: 37.0 ft/hr TAKE SCR: 62 SPM - 167 GPM - 6 PSI . 835 FT PUMPED 30 BBLS VISCOUS PILL (9.0 PPG , 100 SEG)
ODR | MOR H 10 | 2018-12-15 | 2018-12-15 06:00 | 252 | 590 | 1400 | 1407 | CONTINUED DRILLING 8-1/2 HOLE SECTION, ROTATING AND SLIDING FROM 252 FT TO 590 FT. REAMED TWICE EACH JOINT. DRILLING PARAMETERS: STK: 110, GPM: 300, SPP: 1000 PSI, RPM: 0 -60 + MM, WOB: 4-6, MW: 9.0, FV: 47 SEC. P/U 17 KIPS, S/O 15 KIPS, S/R 16 KIPS SURVEY @ 509 ft, INC: 4.9°, AZI: 289.7°. DLS: 3.07°/100ft; AVERAGE ROP: 51,85ft/hr TAKE SCR: 62 SPM - 167 GPM - 420 PSI .
ODR | MOR H 10 | 2018-12-15 06:00 | 2018-12-15 12:00 | 590 | 844 | 1400 | 1407 | CONTINUED DRILLING 8-1/2 HOLE SECTION, ROTATING AND SLIDING FROM 590 FT TO 844 FT. REAMED TWICE EACH JOINT. DRILLING PARAMETERS: STK: 107, GPM: 300, SPP: 1200 PSI, RPM: 0 -40 + MM, WOB: 4-10, MW: 9.0, FV: 48 SEC. P/U 20 KIPS, S/O 17 KIPS, S/R 15 KIPS SURVEY @ 795 ft, INC: 11.82°, AZI: 306.75°. DLS: 2.43°/100ft; AVERAGE ROP: 42.3 ft/hr TAKE SCR: 62 SPM - 167 GPM - 600 PSI . 835 FT PUMPED 30 BBLS VISCOUS PILL (9.0 PPG , 100 SEG)
ODR | MOR H 10 | 2018-12-15 18:00 | 2018-12-16 | 1066 | 1446 | 1400 | 1407 | CONTINUED DRILLING 8-1/2 HOLE SECTION, ROTATING AND SLIDING FROM 1066 FT TO 1446 FT. REAMED TWICE EACH JOINT. DRILLING PARAMETERS: STK: 110, GPM: 307, SPP: 1500 PSI, RPM: 0 -60 + MM, WOB: 8-10, MW: 9.1, FV: 56 SEC. P/U 23 KIPS, S/O 20 KIPS, S/R 17 KIPS SURVEY @ 1365 ft, INC: 20.09°, AZI: 303.76°. DLS: 0.13°/100ft; AVERAGE ROP: 63.3 ft/hr TAKE SCR: 62 SPM - 167 GPM - 650 PSI . 1185 FT PUMPED 30 BBLS VISCOUS PILL (9.0 PPG , 120 SEG)
ODR | MOR H 10 | 2018-12-23 | 2018-12-23 02:30 | 2297 | 2297 | 1100 | 1116 | POOH WORKING STRING FROM 1673 FT TO SURFACE
ODR | MOR H 10 | 2018-12-23 02:30 | 2018-12-23 03:00 | 2297 | 2297 | 1100 | 1116 | POOH & L/D 2 7/8" WASH PIPE
ODR | MOR H 10 | 2018-12-23 15:00 | 2018-12-23 22:00 | 2297 | 2297 | 1100 | 1117 | RIH PRODUCTION STRING COMINED 2 7/8" BTC, N-80, 6.4 LB/FT & 3 1/2" EUE, J-55, 9.3 LB/FT FROM SURFACE TO 2273 FT INTO ORSS
ODR | MOR H 10 | 2018-12-23 04:00 | 2018-12-23 14:30 | 2297 | 2297 | 1100 | 1116 | POOH L/D TO PIPE RACKS 3 1/2" DP. L/D REMAING STANDS FROM DERRICK TO PIPE RACKS.
ODR | MOR H 10 | 2018-12-23 14:30 | 2018-12-23 15:00 | 2297 | 2297 | 1300 | 1303 | CONDITIONED ROTARY TABLE P/U HANDLING TOOLS FOR 2 7/8" TUBING
ODR | MOR H 10 | 2018-12-23 22:00 | 2018-12-24 | 2297 | 2297 | 1300 | 1303 | INSTALLED CIRCULATION HEAD Y SURFACE LINES FROM PUMP No 2 TO OIL TANK
ODR | MOR H 10 | 2018-12-23 03:00 | 2018-12-23 04:00 | 2297 | 2297 | 1200 | 1207 | M/U 5.0" METAL SEAL TO THE SETTING TOOL & RIH FROM SURFACE TO 1673 FT. SET 5" RING BRASS W/ 5 KLBS,TESTED PULLING W/ 2 KLBS OK, RELEASED W/ 10 TURNS TO RIGHT. OK
ODR | MOR H 10 | 2018-12-22 17:00 | 2018-12-22 17:30 | 2297 | 2297 | 1500 | 1501 | PERFORMED SAFETY MEETING W/ CREW PERSONAL & CLARIANT PERSONAL. M/U CLARIANT LINES. PERFORMED CIRCULATION TEST W/ 40 SPM & 300 PSI,OK.
ODR | MOR H 10 | 2018-12-22 01:00 | 2018-12-22 02:30 | 2297 | 2297 | 1100 | 1107 | POOH BHA No 4 FROM 2287.5 FT TO 1722 FT.
ODR | MOR H 10 | 2018-12-22 19:30 | 2018-12-22 20:00 | 2297 | 2297 | 1500 | 1503 | PERFORMED PICKLING JOB AS FOLLOWS: PUMPED 1.5 BBL OF HCl 7.5 % + 10 BLS OF WATER TO DISPLACE ACID. ALIGNED WELL BY ANNULAR & CLOSED BOP. PUMPED 10.5 BLS OF FORMIATE BRINE, RETURNING ACID TO CASH TANK. R/D CIRCULATING HEAD & LINES.
ODR | MOR H 10 | 2018-12-22 02:30 | 2018-12-22 03:00 | 2297 | 2297 | 1500 | 1502 | DISPLACED MUD BY 69 BLS CLEAN BRINE (9.1 PPG) IN CASED HOLE.
ODR | MOR H 10 | 2018-12-22 07:00 | 2018-12-22 14:30 | 2297 | 2297 | 1200 | 1206 | M/U AND RIH 5" WASH DOWN SHOE (2.43) +5" PIN * PIN (6.65) + ORSS (1.23) + 1 JNT 5" BLIND PIPE (38.05) + 1 PUP JOINT 5" (15.18) + 2 JT 5" SCREEN (73.61) + 1 PUP JOINT 5" (10.21) + 2 JT 5" SCREEN (72.38) + EXPANSION JOINT (5,95) +1 JT SWELLABLE PACKER (15.22) + 3 JT 5" BLIND PIPE (112.43) + 1 PUP JOINT 5" (20.18) + 1 JT 5" SCREEN (36.07) +1 JT SWELLABLE PACKER (15.23) + 1 JTS 5" SCREEN (35.5) + 1 JT 5" BLIND PIPE (37.06) + 1 JTS 5" SCREEN (36.83) + 2 JTS 5" BLIND PIPE (75.04) TOTAL: 609.25FT.
ODR | MOR H 10 | 2018-12-22 22:00 | 2018-12-22 22:30 | 2297 | 2297 | 1500 | 1503 | PUMPED IN DIRECT WAY 120 BBLS OF FORMIATE BRINE @ 2 BPM TO RECOVER ACID ON CASH TANK AND NEUTRALIZED RETURNS ON SURFACE
ODR | MOR H 10 | 2018-12-22 03:00 | 2018-12-22 06:00 | 2297 | 2297 | 1100 | 1107 | POOH BHA No 4 FROM 1772 FT TO SURFACE
ODR | MOR H 10 | 2018-12-22 17:30 | 2018-12-22 18:30 | 2297 | 2297 | 1500 | 1506 | PRE MIXED 6 BL OF HCl 7.5% FOR PICKLING + 22 BL HCl 10% + 10 BL GEL LINEAL + 160 BL OF FORMIATE BRINE
ODR | MOR H 10 | 2018-12-22 22:30 | 2018-12-23 | 2297 | 2297 | 1300 | 1304 | R/D CIRCULATION HEAD & CLARIANT LINES.
ODR | MOR H 10 | 2018-12-22 06:00 | 2018-12-22 07:00 | 2297 | 2297 | 1700 | 1701 | CONDITIONED ROTARY TABLE. P/U HANDLING TOOLS TO RIH 5" SCREEN ASSEMBLY. HELD SAFETY MEETING TO RIH 5.0" SCREEN ASSEMBLY
ODR | MOR H 10 | 2018-12-22 20:30 | 2018-12-22 21:00 | 2297 | 2297 | 1100 | 1117 | RIH STRING & POSITIONED STINGER @ 2277 FT (INSIDE ORSS). R/U CIRCULATION HEAD & STIMULATION LINES AND TESTED CIRCULATION, OK
ODR | MOR H 10 | 2018-12-22 21:00 | 2018-12-22 22:00 | 2297 | 2297 | 1500 | 1503 | ALLOWED THE INTERACTION BETWEEN ACID AND FORMATION (1 HR).
ODR | MOR H 10 | 2018-12-22 15:00 | 2018-12-22 16:30 | 2297 | 2297 | 1100 | 1117 | RIH 2-7/8" WASH PIPE INTO SCREENS ASSEMBLY, AS FOLLOWS: 1 STINGER (4.32 FT) + 20 JTS x 2-7/8" TBG (626.45) + 1 PUP JT (8.08) FROM SURFACE TO 639FT. M/U SETTING TOOL & CONNECTED LANDING NIPPLE.
ODR | MOR H 10 | 2018-12-22 | 2018-12-22 01:00 | 2297 | 2297 | 1100 | 1110 | RIH CONVENTIONAL BHA W/61/8" BIT FROM 2202FT TO 2287.5 FT. PUMPED 22.0 BBL VISCOUS BRINE (MW: 9.1 PPG - FV:55SEC) AND DISPLACED W/ 17,0 BLS BRINE. CHECKED STATIC LEVEL FOR 10 MIN. OK
ODR | MOR H 10 | 2018-12-22 18:30 | 2018-12-22 19:30 | 2297 | 2297 | 2000 | 2005 | M/U CIRCULATION HEAD & TESTED SURFACE LINES W/ 1900 PSI, OK.
ODR | MOR H 10 | 2018-12-22 16:30 | 2018-12-22 17:00 | 2297 | 2297 | 1200 | 1206 | RIH 5.0" OD SCREEN ASSEMBLY W/ 3 1/2" DP FROM 639 FT TO 2282 FT.
ODR | MOR H 10 | 2018-12-22 14:30 | 2018-12-22 15:00 | 2297 | 2297 | 1300 | 1303 | CONDITIONED ROTARY TABLE TO RIH 2 7/8" WASHPIPE. P/U HANDLING TOOLS, HYDRAULIC TONGUE & M/U FALSE TABLE.
ODR | MOR H 10 | 2018-12-22 20:00 | 2018-12-22 20:30 | 2297 | 2297 | 1500 | 1503 | PERFORMED STIMULATION JOB, AS FOLLOWS: PUMPED IN DIRECT WAY 8 BBL OF HCl (10%) @ 1.5 BPM TO REMOVE CAKE PUMPED 10 BBL LINEAL GEL @ 1.2 BPM. PUMPED 22 BBL HCl (10%) @ 1.5 BPM - MAIN TREATMENT PUMPED IN DIRECT WAY 12 BLS OF BRINE @ 1.5 BPM TO DISPLACE HCl TO OPEN HOLE.
ODR | MOR H 10 | 2018-12-17 02:30 | 2018-12-17 15:00 | 1777 | 1777 | 1200 | 1206 | RAN 7IN OD CASING, 23 LBS/FT, L-80, BTC R-3 P/U & M/U 7IN CSG: FLOAT SHOE (1.17 FT)+1 X 7IN CSG JNT(38,35 FT)+ 1 X 7IN FLOAT COLLAR (1,31 FT) TESTED FLOAT SHOE ON SURFACE. OK. RIH 7IN CASING (JT # 2 TO JT # 46 ) FROM 40 FT TO 1759 FT.
ODR | MOR H 10 | 2018-12-17 00:30 | 2018-12-17 01:30 | 1777 | 1777 | 1100 | 1107 | POOH BHA No. 2 W/ DIRECTIONAL TOOLS FROM 64,71 FT TO SURFACE (LAYED DOWN DOWN HOLE MOTOR AND 8 -1/2IN BIT)
ODR | MOR H 10 | 2018-12-17 17:00 | 2018-12-17 17:30 | 1777 | 1777 | 1700 | 1701 | HELD SAFETY & PREOPERATIONAL MEETING TO DISSCUSED CEMENT JOB
ODR | MOR H 10 | 2018-12-17 20:00 | 2018-12-18 | 1777 | 1777 | 2100 | 2106 | WOC 7IN CASING. CREW JOBS IN LOCATION.
ODR | MOR H 10 | 2018-12-17 02:00 | 2018-12-17 02:30 | 1777 | 1777 | 1700 | 1701 | HELD SAFETY & PREOPERATIONAL MEETING TO DISSCUSED ABOUT 7" CSG RUNNING PROCEDURE.
ODR | MOR H 10 | 2018-12-17 15:00 | 2018-12-17 16:00 | 1777 | 1777 | 1300 | 1301 | INSTALLED 7" LANDING JOINT (13.3 FT). - 7" OD CASING SHOE @ 1772.9 FT. CIRCULATED 7IN CASING @ 1772 FT
ODR | MOR H 10 | 2018-12-17 16:00 | 2018-12-17 17:00 | 1777 | 1777 | 2100 | 2101 | R/U HALLIBUTON CEMTING LINES & SET UNITS (PUMP AND BATCH MIXER). INSTALED INSTALLED CEMENTING HEAD AND CIRCULATED TO CLEAN RETURNS, WITH 270 PSI TO 380 GPM. RECIPROCATING TO 7IN CASING.
ODR | MOR H 10 | 2018-12-17 17:30 | 2018-12-17 18:00 | 1777 | 1777 | 2000 | 2005 | INSTALLED 7IN CEMENTING HEAD AND LINES. - TESTED CEMENTING LINES W/ 550 AND 3500 PSI. OK. START CEMENT MIXURE AT BATCH MIXER
ODR | MOR H 10 | 2018-12-17 18:00 | 2018-12-17 18:30 | 1777 | 1777 | 1500 | 1503 | CONT. CIRCULATED 7IN CASING @ 1772 FT AND CONDITIONING MUD: MW: 9.2 PPG, YP: 15 lb/100 FT 2. RECIPROCATING STRING.
ODR | MOR H 10 | 2018-12-17 01:30 | 2018-12-17 02:00 | 1777 | 1777 | 1200 | 1204 | CONDITIONED DRILLING FLOOR TO RUN 7IN CSG.
ODR | MOR H 10 | 2018-12-17 18:30 | 2018-12-17 20:00 | 1777 | 1777 | 2100 | 2104 | DROPPED 7IN BOTTOM PLUG THEN PUMPED PRE-FLUSH AS FOLLOW: PUMP 20 BLS OF MUD FLUSH IIITM (8.4 PPG)@ 7.0 BPM, PUMPED SPACER AS FOLLOW: 40 BLS OF CLEAN SPACER (12.5 PPG)@ 7.0 BPM PUMPED SPACER AS FOLLOW: 20 BLS OF SUPER FLUSH (10.2 PPG)@ 7 BPM PUMPED SPACER AS FOLLOW: 10 BLS OF WATER (8.3 PPG)@ 6 BPM PUMPED 76 BLS OF SLURRY - 16 PPG, CEMENT "G" CLASS @ 5 BPM - DROPPED 7IN TOP PLUG DISPLACED CEMENT SLURRY W/ 73.5 BLS FRESH WATER AS FOLLOW: 40 BLS (8 BPM) + 30 BLS (5 BPM) + 11 BLS (2 BPM) SET TOP PLUG W/ (890)1480 PSI, FINAL JOB PRESSURE 1480 PSI. BACK FLOW: 2.0 BBLS - RETURNS ON SURFACE: 6 BBLS SLURRY @ 16 PPG CEMENT IN PLACE @ 20:00 HRS.
ODR | MOR H 10 | 2018-12-17 | 2018-12-17 00:30 | 1777 | 1777 | 1700 | 1701 | HELD SAFETY & PREOPERATIONAL MEETING TO DISSCUSED L/D BHA No.2 PROCEDURE.
ODR | MOR H 10 | 2018-12-20 | 2018-12-20 02:00 | 2269 | 2276 | 1400 | 1407 | DRILLED 6 1/8" HOLE SECTION FROM 2269 FT TO 2276 FT W/ 280 GPM , SPP: 2300 PSI, RPM SURF/MM: 60/162, WOB: 8-10 KLB.
ODR | MOR H 10 | 2018-12-20 16:00 | 2018-12-21 | 2276 | 2284 | 1400 | 1407 | DRILLED 6 1/8" HOLE SECTION FROM 2276 FT TO 2284 FT W/ 300 GPM , SPP: 900 PSI, RPM SURF/MM: 90, WOB: 18-20 KLB.
ODR | MOR H 10 | 2018-12-20 14:30 | 2018-12-20 16:00 | 2276 | 2276 | 1100 | 1110 | RIH BHA #4 W/ BIT 6 1/8" TRC FROM 1814FT TO 2276 FT.
ODR | MOR H 10 | 2018-12-20 14:00 | 2018-12-20 14:30 | 2276 | 2276 | 1500 | 1503 | CIRCULATED TO OBSERVE NORMAL RETURNS ON SURFACE W/ GPM: 300, SPM: 110, P: 500-800 PSI.
ODR | MOR H 10 | 2018-12-20 02:00 | 2018-12-20 11:00 | 2276 | 2276 | 1100 | 1107 | OBSERVED PRESSURE INCREASED (3000 PSI). TRIED TO CIRCULATE W/O SUCCESS. CHECKED SURFACE LINE & KILL LINE, OK. DECIDED TO POOH BHA #3 FROM 2276 TO SURFACE, TO CHECK 6 1/8" BIT & DIRECTIONAL TOOL. ONCE ON SURFACE, OBSERVED 6 1/8" BIT W/O ISSUES. MWD SONDE STUCK INSIDE MONEL DUE TO MWD CENTRALIZER FAILURE. QUALIFICATION BIT 6 1/8" PDC: 8-8-RO-S-X-I-LT-DMF.
ODR | MOR H 10 | 2018-12-20 11:00 | 2018-12-20 14:00 | 2276 | 2276 | 1100 | 1110 | RIH BHA #4 W/ BIT 6 1/8" TRC FROM SURFACE TO 545FT (ROTARY SCRAPPER INSTALLED). CONTINUE TO RIH BHA #4 FROM 545FT TO 1814FT.
ODR | MOR H 10 | 2018-12-21 21:00 | 2018-12-22 | 2297 | 2297 | 1400 | 1401 | M/U AND RIH CONVENTIONAL BHA W/ 6 1/8" TRICONE BIT FROM SURFACE TO 2202FT
ODR | MOR H 10 | 2018-12-21 11:30 | 2018-12-21 13:30 | 2297 | 2297 | 1800 | 1802 | R/U BAKER E-LOGS TOOLS
ODR | MOR H 10 | 2018-12-21 06:00 | 2018-12-21 06:30 | 2297 | 2297 | 1500 | 1503 | PUMPED HI VSI PILL (MW: 9.1 PPG - FV: 120 SEC/QT)CIRCULATED @ 2287.5 FT TO CLEAN HOLE W/ 300 GPM, SPP: 900 PSI
ODR | MOR H 10 | 2018-12-21 13:30 | 2018-12-21 16:00 | 2297 | 2297 | 1800 | 1805 | RAN No 1: (HDIL-MLL-ZDL-CN- GR-CAL-SP). LOGGED FROM 2287.5 FT TO FT. GR TO 186 FT
ODR | MOR H 10 | 2018-12-21 16:00 | 2018-12-21 17:00 | 2297 | 2297 | 1800 | 1803 | R/D RAN No 1 TOOLS
ODR | MOR H 10 | 2018-12-21 06:30 | 2018-12-21 10:30 | 2297 | 2297 | 1100 | 1107 | POOH BHA No 3 FROM 2287.5 FT TO SURFACE. L/D 6 1/8" BIT
ODR | MOR H 10 | 2018-12-21 10:30 | 2018-12-21 11:30 | 2297 | 2297 | 1700 | 1701 | CONDITIONED ROTARY TABLE & HELD PRE-OPERATIONAL AND SAFETY MEETING TO RIH E-LOGS
ODR | MOR H 10 | 2018-12-21 18:00 | 2018-12-21 20:00 | 2297 | 2297 | 1800 | 1810 | RAN No 2: (CBL – VDL – CCL - USIT) FROM 1921 FT TO 186 FT
ODR | MOR H 10 | 2018-12-21 | 2018-12-21 06:00 | 2284 | 2297 | 1400 | 1407 | DRILLED 6 1/8" HOLE SECTION FROM 2284 FT TO 2287.5FT (TD) W/ 300 GPM , SPP: 900-950 PSI, RPM SURF: 90 WOB: 18-20 KLB.
ODR | MOR H 10 | 2018-12-21 17:00 | 2018-12-21 18:00 | 2297 | 2297 | 1800 | 1802 | R/U CBL – VDL – CCL - USIT
ODR | MOR H 10 | 2018-12-21 20:00 | 2018-12-21 21:00 | 2297 | 2297 | 1800 | 1803 | R/D BAKER E-LOGS TOOLS
ODR | MOR H 10 | 2018-12-13 08:00 | 2018-12-13 14:30 | 14 | 207 | 1400 | 1406 | DRILLED 12-1/4" SECTION WITH BHA # 1, (Zorro Formation) FROM 0 to 207 ft. WITH THE FOLLOWING PARAMETERS: 190 GPM , 50-100 PSI, WOB 2-6 KLBS, 60-80 RPM 50 FTLBS TQ. RECIPROCATED THREE TIMES EACH 6" DC.
ODR | MOR H 10 | 2018-12-13 20:00 | 2018-12-13 21:00 | 207 | 207 | 1500 | 1503 | CONNECTED 9-5/8" CEMENTING HEAD & CIRCULATED WELL W/ 220 GPM SPP: 200 PSI TO CLEAN HOLE
ODR | MOR H 10 | 2018-12-13 16:00 | 2018-12-13 16:30 | 207 | 207 | 1100 | 1110 | RIH BHA No.1 W/ CIRCULATING FROM 170 FT TO 207 FT (TD) WITH THE FOLLOWING PARAMETERS: 240 GPM , 100 PSI, 50 FTLBS TQ.
ODR | MOR H 10 | 2018-12-13 15:30 | 2018-12-13 16:00 | 207 | 207 | 1100 | 1107 | POOH BHA No. 1 FROM 207 FT TO 170 FT, TIGHT HOLE AND RESTRICTION.
ODR | MOR H 10 | 2018-12-13 23:30 | 2018-12-14 | 207 | 207 | 2100 | 2106 | 9 5/8" CASING WOC. RIG DOWN HALLIBURTON CEMENTING LINES. CLEAN WELL CELLAR, DISCONNECTED CEMENTING HEAD
ODR | MOR H 10 | 2018-12-13 21:00 | 2018-12-13 21:30 | 207 | 207 | 1700 | 1701 | PERFORMED PRE-OPERATIONAL & SAFETY MEETING TO MAKE 9-5/8" CSG CEMENTING JOB
ODR | MOR H 10 | 2018-12-13 14:30 | 2018-12-13 15:00 | 207 | 207 | 1500 | 1503 | PUMPED 30 BBL OF VISCOUS PILL (120 SEC) @ 207 FT TO CLEAN WELL, OK.
ODR | MOR H 10 | 2018-12-13 07:30 | 2018-12-13 08:00 | 14 | 14 | 1700 | 1701 | SPUD WELL ,MOR H-10 AT 7:30 ON DEC 13-2018 RECEIVED RIG MEC 02, PERFORMED PREOPERATIONAL AND SAFETY MEETING WITH ALL INVOLVED PERSONNEL,
ODR | MOR H 10 | 2018-12-13 18:00 | 2018-12-13 18:30 | 207 | 207 | 1700 | 1701 | PERFORMED PRE-OPERATIONAL & SAFETY MEETING TO DISCOUS 9 5/8" CSG RUN.
ODR | MOR H 10 | 2018-12-13 18:30 | 2018-12-13 20:00 | 207 | 207 | 1200 | 1206 | RAN 9-5/8" SURFACE CASING 43.5 # L-80 AS FOLLOW: CONNECTED 9-5/8" FLOAT SHOE (1.35 FT) + 5 JTS (184.77 FT) + LANDING JOINT (15.0 FT) TOTAL LENGTH RAN : 201.12 FT.
ODR | MOR H 10 | 2018-12-13 16:30 | 2018-12-13 17:30 | 207 | 207 | 1100 | 1107 | CHECK STATIC LEVEL, OK .POOH BHA No.1 FROM 207 FT TO TO SURFACE L/D 12-1/4" BIT DULL GRADE 0-0-NO-A-E-I-NO-TD
ODR | MOR H 10 | 2018-12-13 21:00 | 2018-12-13 23:30 | 207 | 207 | 2100 | 2104 | PERFORMED 9-5/8" CSG CEMENTING JOB AS FOLLOW: TESTED LINES W/ 500 & 2000 PSI BY 5 MIN OK, PUMPED 20 BBL OF WATER @ 5 BPM OK, MIXED AND PUMPED 38 BBL OF SLURRY 14,5 PPG @ 5 BPM DROPPED TOP PLUG OK, DISPLACED W/ 14 BBL OF FRESH WATER @ 4 BPM. BACK FLOW: 0,4 BBL, FINAL PRESURE JOB 140 PSI, 13 BBLS > 14.5 PPG RETURNS. CIP @ 23:30 HRS
ODR | MOR H 10 | 2018-12-13 17:30 | 2018-12-13 18:00 | 207 | 207 | 1200 | 1204 | P/U HANDLING EQUIPMENT TO RUN 9-5/8" CASING
ODR | MOR H 10 | 2018-12-16 08:00 | 2018-12-16 09:00 | 1777 | 1777 | 1500 | 1503 | PUMPED AND CIRCULATED 30 BBL OF VISCOUS PILL (9,2 PPG, 120 SEG) UNTILL CLEAN HOLE WITH 300 GPM AND 1500 PSI, RECIPROCATING STRING.
ODR | MOR H 10 | 2018-12-16 06:00 | 2018-12-16 08:00 | 1692 | 1777 | 1400 | 1407 | CONTINUED DRILLING 8-1/2 HOLE SECTION, ROTATING AND SLIDING FROM 1692 FT TO 1777 FT. REAMED TWICE EACH JOINT. DRILLING PARAMETERS: STK: 110, GPM: 307, SPP: 1500 PSI, RPM: 0+70 + MM, WOB: 8-10, MW: 9.2, FV: 55 SEC. P/U 25 KIPS, S/O 23 KIPS, S/R 20 KIPS. SURVEY @ 1727 ft, INC: 20.22°, AZI: 304.29°. DLS: 1.46°/100ft; AVERAGE ROP: 42.5 ft/hr. TAKE SCR: 62 SPM - 167 GPM - 720 PSI .
ODR | MOR H 10 | 2018-12-16 18:00 | 2018-12-16 21:00 | 1777 | 1777 | 1100 | 1101 | CHECKED STATIC LEVEL, OK. POOH BHA No. 2 W/ DIRECTIONAL TOOLS FROM 2079 FT TO 395 FT.
ODR | MOR H 10 | 2018-12-16 13:30 | 2018-12-16 17:00 | 1777 | 1777 | 1100 | 1110 | RIH BHA No.3 FROM 192 FT TO 1777 FT. FREE
ODR | MOR H 10 | 2018-12-16 | 2018-12-16 06:00 | 1466 | 1692 | 1400 | 1407 | CONTINUED DRILLING 8-1/2 HOLE SECTION, ROTATING AND SLIDING FROM 1466 FT TO 1692 FT. REAMED TWICE EACH JOINT. DRILLING PARAMETERS: STK: 110, GPM: 307, SPP: 1500 PSI, RPM: 0+70 + MM, WOB: 8-10, MW: 9.1, FV: 52 SEC. P/U 25 KIPS, S/O 23 KIPS, S/R 20 KIPS. SURVEY @ 1554 ft, INC: 19.87°, AZI: 303.67°. DLS: 0.39°/100ft; AVERAGE ROP: 41 ft/hr TAKE SCR: 62 SPM - 167 GPM - 720 PSI .
ODR | MOR H 10 | 2018-12-16 21:00 | 2018-12-17 | 1777 | 1777 | 1400 | 1404 | CONT. POOH & L/D BHA No. 2 W/ DIRECTIONAL & MWD TOOLS & 8 12/" PCD BIT FROM 401 FT TO 62 FT
ODR | MOR H 10 | 2018-12-16 09:00 | 2018-12-16 13:30 | 1777 | 1777 | 1100 | 1107 | CHECKED STATIC LEVEL, OK. POOH BHA No.3 W/ DIRECTIONAL & MWD TOOLS FROM 2766 FT TO 192 FT. FREE
ODR | MOR H 10 | 2018-12-16 17:00 | 2018-12-16 18:00 | 1777 | 1777 | 1500 | 1503 | CIRCULATED UNTILL CLEAN HOLE WITH 300 GPM AND 1500 PSI @ 1777 FT, PUMPED 25 BBLS VISCOUS PILL (9,2 PPG , 120 SEG)
ODR | MOR H 10 | 2018-12-14 14:30 | 2018-12-14 18:30 | 207 | 207 | 1400 | 1403 | M/U AND R/U BHA No.2 WITH DIRECTIONAL TOOLS AND MWD, ORIENTING MOTOR AND TEST TOOLS, OK . RIH BHA No.2 TO 62 FT
ODR | MOR H 10 | 2018-12-14 18:30 | 2018-12-14 19:30 | 207 | 207 | 1100 | 1110 | RIH BHA No. 2 FROM 62 FT TO 129 FT, TOC @ 129 FT
ODR | MOR H 10 | 2018-12-14 14:00 | 2018-12-14 14:30 | 207 | 207 | 1700 | 1701 | PERFORMED PRE-OPERATIONAL AND SAFETY MEETING TO M/U AND RIH DIRECTIONAL BHA WITH MWD TOOLS.
ODR | MOR H 10 | 2018-12-14 21:30 | 2018-12-14 22:00 | 207 | 207 | 1400 | 1410 | CONTINUE PERFORMING DRILL OUT 9-5/8" CASING SHOE FROM 196 FT TO 207 FT, W/ 80 SPM, 250 GPM, SPP: 700 PSI, RPM: 30, WOB: 2 KLBS.
ODR | MOR H 10 | 2018-12-14 11:00 | 2018-12-14 11:30 | 207 | 207 | 1300 | 1303 | CONDITIONED DRILLING FLOOR TO M/U BHA No.2
ODR | MOR H 10 | 2018-12-14 20:30 | 2018-12-14 21:30 | 207 | 207 | 1000 | 1009 | TESTED ANNULAR BOP vs HCR HYDRAULIC W/ 500 PSI & 1000 PSI. OK. TESTED PIPE RAM vs MANUAL HCR W/ 500 PSI & 1000 PSI. OK. TESTED PIPE RAM vs CHOKE VALVES & CASING W/ 500 PSI.
ODR | MOR H 10 | 2018-12-14 02:30 | 2018-12-14 10:00 | 207 | 207 | 1000 | 1001 | INSTALLED CASING HEAD 9-5/8"X 3M, R-45-BTC, N/U BOP´s STACK: ANNULAR & PIPE RAM 11" * 3M. INSTALLED HYDRAULIC HOSES, FLOW LINE. POOR BOY AND HCR. MODIFYING BELL NIPPLE. INSTALLED FLOW LINE & BELL NIPPLE.
ODR | MOR H 10 | 2018-12-14 19:30 | 2018-12-14 20:30 | 207 | 207 | 1400 | 1410 | REACHED TOP OF CEMENT @ 129 FT; DRILLED W/WATER EXCESS OF HARD CEMENT FROM 129 FT TO 196 FT WITH THE FOLLOWING PARAMETERS W/ 82 SPM, 250 GPM, 30 RMP, SPP: 500 PSI, WOB: 2-5 KLBS.
ODR | MOR H 10 | 2018-12-14 | 2018-12-14 02:30 | 207 | 207 | 1300 | 1304 | CLEAN WELL CELLAR, DISCONNECTED CEMENTING HEAD, CUT BELL NIPPLE, INSTALLED LANDING PLATE, DISCONNECTED LANDING JOINT OK
ODR | MOR H 10 | 2018-12-14 11:30 | 2018-12-14 14:00 | 207 | 207 | 1900 | 1916 | NPT: PERFORMING WORK TO THE SWIVEL, CHANGING WAHSPIPE
ODR | MOR H 10 | 2018-12-14 10:00 | 2018-12-14 11:00 | 207 | 207 | 1300 | 1302 | L/D 4 JTS 6-1/2" DC
ODR | MOR H 10 | 2018-12-14 22:30 | 2018-12-15 | 207 | 252 | 1400 | 1407 | DRILLED 8½" HOLE SECTION ACORDING TO PLAN FROM 207 ft TO 252 ft. GPM: 300, RPM: 40, WOB: 2-5 KLb, SPP: 600 + 150 PSI.
ODR | MOR H 10 | 2018-12-14 22:00 | 2018-12-14 22:30 | 207 | 207 | 1500 | 1502 | DISPLACED WATER BY 9.0 PPG & 47 SEC DRILLING MUD. WASHING SHALE SHAKER, CHANELS, MIDDLE TANK AND TRAP.
ODR | MOR H 10 | 2018-12-18 | 2018-12-18 07:00 | 1777 | 1777 | 2100 | 2106 | WOC - 7"CASING.
ODR | MOR H 10 | 2018-12-18 19:00 | 2018-12-19 | 1777 | 1777 | 1000 | 1006 | INSTALLED 7 1/16"-3M-R45 X 7" BTC CASING HEAD. N/U DSA 7 1/16" - 3K-R45 X 11"- 5K-R53 + DRILLING SPOOL 11"-3K-R53 X 11"-5M-R54 + 11"-5K-R54 DOUBLE RAMS + ANNULAR BOP 11"-5K-R54. INSTALLED BELL NIPPLE AND FLOWLINE
ODR | MOR H 10 | 2018-12-18 07:00 | 2018-12-18 16:00 | 1777 | 1777 | 1700 | 1701 | WOC - PERFORMED PRE-OPERATIONAL AND SAFETY MEETING TO N/D AND N/U BOPs
ODR | MOR H 10 | 2018-12-18 16:00 | 2018-12-18 19:00 | 1777 | 1777 | 1700 | 1701 | SAFETY MEETING FOR H2S GAS W/CREW MEC 2. RELEASED LANDING JOINT. L/D BELL NIPPLE AND FLOW LINE
ODR | MOR H 10 | 2018-12-19 14:00 | 2018-12-19 15:00 | 1777 | 1777 | 1400 | 1407 | CONT. DRILLED OUT CEMENT & CASING SHOE FROM 1763 FT TO 1768 FT W/ 173 GPM, SPP: 1200 PSI, RPM SURF/MM: 50/151, WOB: 4-6 KLB WHILE DISPLACED WATER BY DRILLING MUD (MW: 8.9 PPG, FUNNEL VISC: 48 SEG)
ODR | MOR H 10 | 2018-12-19 05:30 | 2018-12-19 07:00 | 1777 | 1777 | 1100 | 1110 | CONT. M/U & RIH BHA No 3 FROM 86 FT TO 709.25 FT
ODR | MOR H 10 | 2018-12-19 07:00 | 2018-12-19 09:30 | 1777 | 1777 | 1100 | 1110 | RIH BHA No 3 FROM 709.25 FT TO 1709 FT. TAGGED TOP OF CEMENT @ 1709 FT
ODR | MOR H 10 | 2018-12-19 | 2018-12-19 01:00 | 1777 | 1777 | 1700 | 1701 | HELD PRE-OPERATIONAL AND SAFETY MEETING TO M/U BHA No 3 W/ DIRECTIONAL TOOLS
ODR | MOR H 10 | 2018-12-19 15:00 | 2018-12-19 19:00 | 1777 | 2011 | 1400 | 1407 | DRILLED 6 1/8" HOLE SECTION FROM 1768 FT TO 2011 FT W/ 306 GPM , SPP: 2200 PSI, RPM SURF/MM: 40/157, WOB: 6-8 KLB P/U W: 23KLB, ROT W: 18 KLB, S/O W: 16 KLB. LAST SURVEY @ 1979FT, INCL: 19.43°, AZIM: 305.52°, DLS: 1.06 °/100 FT.
ODR | MOR H 10 | 2018-12-19 01:00 | 2018-12-19 05:30 | 1777 | 1777 | 1400 | 1403 | M/U BHA No 3 W/ 6 1/8" PDC BIT, HALLIBURTON, TYPE MM64, IADC:M433 S/N 13132732, JETS 3X15 + MUD MOTOR + FLOAT SUB + UBHO + NMDC TO 56.84 FT. PERFORMED SHALLOW TEST W/ PUMP No 1: 180 GPM - SPP: 1300 PSI. OK
ODR | MOR H 10 | 2018-12-19 19:00 | 2018-12-20 | 2011 | 2269 | 1400 | 1407 | DRILLED 6 1/8" HOLE SECTION FROM 2011 FT TO 2269 FT W/ 306 GPM , SPP: 2200 PSI, RPM SURF/MM: 40/157, WOB: 6-8 KLB P/U W: 23KLB, ROT W: 18 KLB, S/O W: 16 KLB. LAST SURVEY @ 1979FT, INCL: 19.43°, AZIM: 305.52°, DLS: 1.06 °/100 FT.
ODR | MOR H 10 | 2018-12-19 09:30 | 2018-12-19 11:30 | 1777 | 1777 | 1400 | 1410 | DRILLOUT PLUG, FLOAT COLLAR & CEMENT FROM 1709 FT TO 1763FT W/ 170 GPM, SPP: 1200 PSI, RPM SURF/MM: 40/151, WOB: 4-6 KLB
ODR | MOR H 10 | 2018-12-19 12:30 | 2018-12-19 14:00 | 1777 | 1777 | 1900 | 1916 | CHANGED MU PUMP LINER 6 1/2" FOR 6" (CAP: 2.79 GAL/STROKE).
ODR | MOR H 10 | 2018-12-19 11:30 | 2018-12-19 12:30 | 1777 | 1777 | 1400 | 1410 | PERFORMED CIT @ 1763 FT W/ 800-1200 PSI TEN MINUTES, OK
ODR | MOR H 09 | 2018-12-02 16:00 | 2018-12-02 19:00 | 1820 | 1820 | 1100 | 1110 | RIH BHA No. 2 FROM 208 FT TO 1280 FT W/O RESTRICTION
ODR | MOR H 09 | 2018-12-02 | 2018-12-02 09:30 | 1473 | 1820 | 1400 | 1407 | DRILLED 8½" HOLE SECTION HOLDING ANGLE FROM 1471 FT TO 1820 FT W/ 110 SPM, 306 GPM 1400 - 1500 PSI, WOB: 10-12 KLBS, RPM: 60+ MM. REVIEW E/JNT 3 TIMES. .
ODR | MOR H 09 | 2018-12-02 19:00 | 2018-12-03 | 1820 | 1820 | 1100 | 1114 | RIH BHA No. 2 FROM 1280 FT TO 1820 FT W/CIRCULATING FOR TIGHT HOLE W/ 60 SPM, 170 GPM & 400 -500 PSI.
ODR | MOR H 09 | 2018-12-02 11:00 | 2018-12-02 15:30 | 1820 | 1820 | 1100 | 1107 | PERFORMED CONDITION TRIP. POOH BHA No. 2 FREE FROM 1820 FT TO 203 FT.
ODR | MOR H 09 | 2018-12-02 10:30 | 2018-12-02 11:00 | 1820 | 1820 | 1100 | 1107 | CONDITIONED TABLE ROTARY TO POOH BHA No. 2
ODR | MOR H 09 | 2018-12-02 09:30 | 2018-12-02 10:30 | 1820 | 1820 | 1500 | 1503 | TO 1820 FT CIRCULATED 30 BLS OF HIGHT VISCOSITY PILL TO CLEAN RETURN (MW: 9.0 ppg, VIS 120 sec), W/ 300 GMP & 1400 PSI
ODR | MOR H 09 | 2018-12-02 15:30 | 2018-12-02 16:00 | 1820 | 1820 | 1500 | 1503 | CIRCULATED TO 203 FT (220 GMP - 450 PSI) TO CLEAN HOLE AND DIRECTIONAL TOOLS AND 6 1/8" PDC BIT. 8
ODR | MOR H 09 | 2018-12-10 03:00 | 2018-12-10 06:00 | 2387 | 2387 | 1100 | 1116 | RELEASED SETTING WITH 12 TURNS TO RIGHT. POOH DRILL PIPE 3 1/2" , SETTING TOOL AND TUBING 2 7/8" FROM 1740 FT TO 640 FT .
ODR | MOR H 09 | 2018-12-10 14:00 | 2018-12-10 15:00 | 2387 | 2387 | 1300 | 1302 | L/D 3 1/2" DP STAND PLACE IN THE DERRICK
ODR | MOR H 09 | 2018-12-10 16:00 | 2018-12-10 20:00 | 2387 | 2387 | 1300 | 1304 | DISCONNECTED FLOW LINE AND N/D BELL NIPPLE & N/D BOP´S STACK + ADAPTER SPOOL. RELEASED RIG MEC 2 @ 19:00 HRS, DECEMBER 10 th, 2018.
ODR | MOR H 09 | 2018-12-10 06:00 | 2018-12-10 07:00 | 2387 | 2387 | 1200 | 1207 | M/U METAL SEAL W/SETTING TOOL & RIH W/ 3 1/2" DP FROM 640 FT TO 1742 FT.
ODR | MOR H 09 | 2018-12-10 | 2018-12-10 01:00 | 2387 | 2387 | 1500 | 1502 | SOAK TIME: ALLOWED THE INTERACTION BETWEEN ACID AND FORMATION (60 MIN)
ODR | MOR H 09 | 2018-12-10 08:00 | 2018-12-10 08:30 | 2387 | 2387 | 1200 | 1207 | SET METAL SEAL WITH 17 KLBS. RELEASED SETTING WITH 12 TURNS TO RIGHT - METAL SEAL TOP @ 1741 FT.
ODR | MOR H 09 | 2018-12-10 13:30 | 2018-12-10 14:00 | 2387 | 2387 | 1300 | 1302 | L/D 2 7/8" TBG HANDLING EQUIPMENT.
ODR | MOR H 09 | 2018-12-10 02:30 | 2018-12-10 03:00 | 2387 | 2387 | 1300 | 1304 | R/D LINES OF STIMULATION JOB BY CLARIANT.
ODR | MOR H 09 | 2018-12-10 02:00 | 2018-12-10 02:30 | 2387 | 2387 | 1300 | 1304 | NEUTRALIZE ACID AT CATCH TANK UNTILL OBTAIN PH: 7.
ODR | MOR H 09 | 2018-12-10 11:30 | 2018-12-10 13:30 | 2387 | 2387 | 1100 | 1116 | P/U 2 7/8" TBG HANDLING EQUIPMENT. POOH & L/D2 7/8" OD TBG + SETTING TOOL FROM 640 FT TO SURFACE. FILLING EACH 5 JOINTS.
ODR | MOR H 09 | 2018-12-10 01:00 | 2018-12-10 02:00 | 2387 | 2387 | 1500 | 1503 | PUMPED IN DIRECT MODE 75 BLS OF BRINE @ 1 BPM. OBTAINED VISCOUS BRINE AT RETURNS FOLLOWED BY ACID.
ODR | MOR H 09 | 2018-12-10 08:30 | 2018-12-10 11:30 | 2387 | 2387 | 1100 | 1116 | POOH & L/D 3 1/2" DP + SETTING TOOL FROM 1741 FT TO 640 FT. FILLING EACH 5 JOINTS.
ODR | MOR H 09 | 2018-12-10 15:00 | 2018-12-10 16:00 | 2387 | 2387 | 1300 | 1304 | REMOVING TOOLS PLACED ON THE ROTARY TABLE
ODR | MOR H 09 | 2018-12-07 06:30 | 2018-12-07 07:30 | 2387 | 2387 | 1100 | 1110 | CONT RIH BHA No 3 FROM 2190 TO 2387 FT (TD) REVIEW E/STAND 3 TIMES.
ODR | MOR H 09 | 2018-12-07 08:30 | 2018-12-07 11:30 | 2387 | 2387 | 1100 | 1107 | CHECKED STATIC FLUID, OK. POOH BHA No. 3 + SCRAPER ROTATIVE FROM 2387 FT TO 270 FT FILL UP E/5 STAND. TO 556 FT L/D 7" SCRAPER & 2 3-1/2" PUP JOINT
ODR | MOR H 09 | 2018-12-07 11:30 | 2018-12-07 14:00 | 2387 | 2387 | 1100 | 1107 | POOH BHA No3 FROM 556 FT TO 270 FT. POOH & L/D FROM 270 FT TO SURFACE. L/D DIRECTIONAL TOOLS AND 6 1/8" PDC BIT. FILL UP HOLE.
ODR | MOR H 09 | 2018-12-07 01:30 | 2018-12-07 06:30 | 2387 | 2387 | 1100 | 1110 | RIH BHA No. 3 + 7" SCRAPER FROM 556 FT TO 2199 FT FREE.
ODR | MOR H 09 | 2018-12-07 15:00 | 2018-12-07 15:30 | 2387 | 2387 | 1700 | 1701 | HOLD SAFETY AND PRE-OPERATIONAL MEETING TO RUN HOLE E-LOGS
ODR | MOR H 09 | 2018-12-07 01:00 | 2018-12-07 01:30 | 2387 | 2387 | 1300 | 1301 | CONNECTED 3-1/2" PUP JOINT 14,83 FT + 3-1/2"PUP JOINT 9.81 FT + 7" SCRAPER ROTATIVE 6.25 FT
ODR | MOR H 09 | 2018-12-07 20:00 | 2018-12-08 | 2387 | 2387 | 1900 | 1915 | NPT: WORKING KNOT WIRELINE DRAWORK
ODR | MOR H 09 | 2018-12-07 16:00 | 2018-12-07 17:00 | 2387 | 2387 | 1900 | 1915 | NPT: REMOVE AND CHANGE E-LOGS PROBE FOR RESISTIVITY READING FAILURE
ODR | MOR H 09 | 2018-12-07 15:30 | 2018-12-07 16:00 | 2387 | 2387 | 1800 | 1802 | R/U BAKER E-LOGS TOOLS.
ODR | MOR H 09 | 2018-12-07 14:00 | 2018-12-07 15:00 | 2387 | 2387 | 1800 | 1802 | CONDITIONED DRILLING FLOOR TO RUN CASED HOLE E-LOGS.
ODR | MOR H 09 | 2018-12-07 | 2018-12-07 01:00 | 2387 | 2387 | 1100 | 1101 | CONT TRIP SHORT FROM 1092 FT TO 556 FT.
ODR | MOR H 09 | 2018-12-07 17:00 | 2018-12-07 20:00 | 2387 | 2387 | 1800 | 1804 | RAN: NUC-DEN-CAL-GR FROM 2300 FT TO (7" CSG. SHOE) 1807 FT.
ODR | MOR H 09 | 2018-12-07 07:30 | 2018-12-07 08:30 | 2387 | 2387 | 1500 | 1503 | PUMPED AND CIRCULATED 30 BBL OF VISCOUS PILL (9.1 PPG, 110 SEG) UNTILL CLEAN HOLE WITH 230 GPM AND 1500 PSI, RECIPROCATING STRING.
ODR | MOR H 09 | 2018-11-30 17:30 | 2018-11-30 18:00 | 209 | 209 | 1400 | 1410 | CONTINUE PERFORMING DRILL OUT 9-5/8" CASING SHOE FROM 198 FT TO 203 FT, W/ 50 SPM, 140 GPM, SPP: 150 PSI, RPM: 40, WOB: 2 KLBS.
ODR | MOR H 09 | 2018-11-30 04:30 | 2018-11-30 06:00 | 209 | 209 | 1400 | 1403 | PERFORMED MOTOR SHALLOW TEST W/ BIT 110 SPM, 310 GPM, SPP: 500 PSI. OBSERVED SIGNAL DROP IN PRESSURE SENSOR DUE TO SURFACE INREFACE FAILURE
ODR | MOR H 09 | 2018-11-30 11:30 | 2018-11-30 13:00 | 209 | 209 | 1400 | 1410 | REACHED TOP OF CEMENT @ 164 FT; DRILLED W/WATER EXCESS OF HARD CEMENT FROM 164 FT TO 198 FT WITH THE FOLLOWING PARAMETERS W/ 90 SPM, 250 GPM, 40 RMP, SPP: 300 PSI, WOB: 4-6 KLBS.
ODR | MOR H 09 | 2018-11-30 18:00 | 2018-11-30 18:30 | 209 | 209 | 1500 | 1502 | DISPLACED WATER BY 9.0 PPG DRILLING MUD. WASHING SHALE SHAKER, CHANELS, TANK AND TRAP.
ODR | MOR H 09 | 2018-11-30 17:00 | 2018-11-30 17:30 | 209 | 209 | 1300 | 1304 | POOH 3 1/2" POP JOINT AND L/D TO RACK
ODR | MOR H 09 | 2018-11-30 08:00 | 2018-11-30 10:30 | 209 | 209 | 1400 | 1403 | CONT. RIH BHA No. 2 WITH DIRECTIONAL TOOLS, ORIENTING MOTOR AND TEST TOOLS, OK. REPARING PROBLEM WITH DRAWORK CLUTCH.
ODR | MOR H 09 | 2018-11-30 10:30 | 2018-11-30 11:00 | 209 | 209 | 1900 | 1916 | RIG SERVICE: REPAIRING PUMP AND ROTARY CLUTCH
ODR | MOR H 09 | 2018-11-30 06:00 | 2018-11-30 08:00 | 209 | 209 | 1900 | 1910 | NPT: REPAIRED INTERFACE FAILURE, OK
ODR | MOR H 09 | 2018-11-30 13:30 | 2018-11-30 17:00 | 209 | 209 | 1000 | 1009 | TESTED ANNULAR BOP vs HCR HYDRAULIC W/ 500 PSI & 800 PSI. OK. TESTED ANNULAR BOP vs MANUAL HCR W/ 500 PSI & 800 PSI. OK. TESTED ANNULAR BOP vs CHOKE VALVES & CASING W/ 800 PSI. OK. CHANGED SIDE VALVE OF CASING HEAD FOR LEAKAGE, REPAIRED LEAKEGE IN WASHPIPE AND SWIVEL, OBSERVED LEAKAGE IN PIPE RAM
ODR | MOR H 09 | 2018-11-30 13:00 | 2018-11-30 13:30 | 209 | 209 | 1300 | 1303 | RIH 3 1/2" POP JOINT AND CONDITION FLOOR FOR TEST BOP
ODR | MOR H 09 | 2018-11-30 | 2018-11-30 04:30 | 209 | 209 | 1400 | 1401 | P/U & M/U BHA No. 2 WITH 8 1/2" HLB PDC BIT (JETS 5x11/32"-1X10/32") + MUD MOTOR (0.280 REV/GAL) + FLOAT SUB + UBHO + NHDL + XO +1 JTA HWDP @ 118 FT.
ODR | MOR H 09 | 2018-11-30 21:00 | 2018-12-01 | 276 | 367 | 1400 | 1407 | DRILLED 8½" HOLE BUILDING ANGLE SECTION FROM 276 ft TO 367 FT (KOP @ 276 FT) W/ 100 SPM, 280 GPM 750 PSI, WOB: 5 KLBS, RPM: (0 - 45) + MM.
ODR | MOR H 09 | 2018-11-30 11:00 | 2018-11-30 11:30 | 209 | 209 | 1100 | 1110 | RIH BHA No. 2 FROM 118 FT TO 164 FT, TOC @ 164 FT
ODR | MOR H 09 | 2018-11-30 18:30 | 2018-11-30 21:00 | 209 | 276 | 1400 | 1407 | DRILLED 8-1/2" HOLE VERTICAL SECTION FROM 203 FT TO 276 FT W/ 107 SPM, 300 GPM, SPP: 800 PSI, RPM: 45 + MM, WOB: 2-3 KLBS.
ODR | MOR H 09 | 2018-12-05 03:00 | 2018-12-05 03:30 | 1820 | 1820 | 2100 | 2102 | UNINSTALLED 7" CEMENTING HEAD. UNSCREW AND L/D LANDING JOINT.
ODR | MOR H 09 | 2018-12-05 02:30 | 2018-12-05 03:00 | 1820 | 1820 | 1700 | 1701 | HELD SAFETY AND PREOPERATIONAL TO N/D BOP.
ODR | MOR H 09 | 2018-12-05 07:00 | 2018-12-05 09:00 | 1820 | 1820 | 1300 | 1303 | CONNECTED KILL LINE AND BELL AND FLOW LINE. CONNECTED CHOKEMANIFOLD.
ODR | MOR H 09 | 2018-12-05 12:30 | 2018-12-05 19:30 | 1820 | 1820 | 1400 | 1401 | M/U & RIH BHA No. 3, AS FOLLOW: 6-1/8" BIT TRIC (0.69) + MOTOR (24.19) + FLOAT SUB (2.66) + UBHO (2.69) + NMWD (31.11) + (4) 4-3/4" DC + 4-3/4" HYDRAULIC JAR + (2) 4-3/4" DC [LONG. BHA: 271.21 ft] FROM SURFACE TO 1746 ft (TOC).
ODR | MOR H 09 | 2018-12-05 | 2018-12-05 02:30 | 1820 | 1820 | 2100 | 2106 | 7" CASING WOC. CLEANED WELL CELLAR. REMOVING BELL & FLOW LINE.
ODR | MOR H 09 | 2018-12-05 22:00 | 2018-12-05 23:00 | 1820 | 1825 | 1400 | 1410 | CONT. DRILLED HARD CEMENT AND FORMATION FLOAT SHOE FROM 1803 FT TO 1825 FT W/ 62 SPM, 170 GPM, 600 PSI, WOB 10 KLBS
ODR | MOR H 09 | 2018-12-05 23:00 | 2018-12-06 | 1825 | 1825 | 1500 | 1502 | DISPLACED WATER BY 9.0 PPG DRILLING MUD.
ODR | MOR H 09 | 2018-12-05 10:00 | 2018-12-05 10:30 | 1820 | 1820 | 1300 | 1303 | CONDITION DRILLING FLOOR AND P/U HANDLING TOOLS.
ODR | MOR H 09 | 2018-12-05 12:00 | 2018-12-05 12:30 | 1820 | 1820 | 1900 | 1910 | NPT: 4 3/4" RAP LADING PDM DUE TO STABILIZER CONFIGURATION CHANGE
ODR | MOR H 09 | 2018-12-05 09:30 | 2018-12-05 10:00 | 1820 | 1820 | 1900 | 1916 | RIG REPAIR: WELDING STAND PIPE FOR LEAKAGE
ODR | MOR H 09 | 2018-12-05 21:30 | 2018-12-05 22:00 | 1820 | 1820 | 2000 | 2004 | PERFORMED 7" CASING INTEGRITY TEST vs ANNULAR 500 & 1000PSI, ANNULAR BOP Vs HCR MANUAL W/ 500 PSI & 1000 psi ANNULAR VS KILL LINE 500 PSI & 5000.PSI X 5 MIN,
ODR | MOR H 09 | 2018-12-05 03:30 | 2018-12-05 05:00 | 1820 | 1820 | 1300 | 1307 | RAN 30 FT DRILL LINE.
ODR | MOR H 09 | 2018-12-05 09:00 | 2018-12-05 09:30 | 1820 | 1820 | 1300 | 1308 | RIG SERVICE: LUBRICATE TOOLS AND EQUIPMENT.
ODR | MOR H 09 | 2018-12-05 05:00 | 2018-12-05 07:00 | 1820 | 1820 | 1000 | 1005 | N/D BOP STACK 11". N/U CASING HEAD (SECTION A) 7' 3M. N/U BOP STACK 11": DSAF [7" 3M x 11" 5M] + PIPE RAM 11" 5M + ANNULAR PREVENTOR 11' 5M.
ODR | MOR H 09 | 2018-12-05 11:00 | 2018-12-05 12:00 | 1820 | 1820 | 1400 | 1401 | M/U BHA No.3 W/ 6-1/8" NEW PDC BIT TYPE MM64, S/N 12922850, NOZZLES 3 X15/32.
ODR | MOR H 09 | 2018-12-05 10:30 | 2018-12-05 11:00 | 1820 | 1820 | 1700 | 1701 | HELD SAFETY AND PRE-OPERATIONAL MEETING. DISCUSSED PICKUP DIRECTIONAL TOOLS & DRILL 6 1/8" HOLE SECTION
ODR | MOR H 09 | 2018-12-05 19:30 | 2018-12-05 21:30 | 1820 | 1820 | 1400 | 1410 | DRILLED EXCESS OF CEMENT, PLUGS & COLLAR W/ WATER FROM 1746 ft TO 1803 ft (5 ft ABOVE 7" FLOAT SHOE). W/WOB: 8-12 Klbs, 240 gpm; 40 rpm; SPP: 650 psi.
ODR | MOR H 09 | 2018-11-27 17:30 | 2018-11-27 18:30 | 158 | 158 | 1900 | 1916 | PRESENTED DAMAGE ON DRAW-WORK CLUTCH. POOH 1 STD OF 6 1/2"DC
ODR | MOR H 09 | 2018-11-27 14:30 | 2018-11-27 17:30 | 65 | 158 | 1400 | 1406 | CONT. DRILLED 12 1/4" HOLE SECTION FROM 65 FT TO 158 FT W/ 180 GPM, SPP: 100-120 PSI, WOB: 3-8 KLB, RPM : 60-80 REAMING E/ STND TWICE.
ODR | MOR H 09 | 2018-11-27 | 2018-11-27 14:30 | 65 | 65 | 1900 | 1916 | WAITING FOR DRILLING LINE INSPECTOR, CHECKED DRILLING LINE; OK. CONDITIONED BRAKES OF DRAWORK, OK. RESTART DRILLING OPERATIONS.
ODR | MOR H 09 | 2018-11-27 18:30 | 2018-11-28 | 158 | 158 | 1900 | 1916 | REPAIRED DRAW-WORK CLUTCH. CHECKED CASING 9 5/8"HANDLED TOOLS.
ODR | MOR H 09 | 2018-12-04 01:30 | 2018-12-04 02:00 | 1820 | 1820 | 2100 | 2101 | INSTALLED 7" CEMENTING HEAD AND LINES. - TESTED CEMENTING LINES W/ 440 AND 3099 PSI. OK. START CEMENT MIXURE AT BATCH MIXER
ODR | MOR H 09 | 2018-12-04 02:00 | 2018-12-04 03:00 | 1820 | 1820 | 1500 | 1503 | CONT. CIRCULATED 7" CASING @ 1808 FT AND CONDITIONING MUD: MW: 9.0 PPG, YP: 14 lb/100 FT^2, VP: 9 CP, FV: 30 Seg/qt . RECIPROCATING STRING.
ODR | MOR H 09 | 2018-12-04 03:00 | 2018-12-04 04:30 | 1820 | 1820 | 2100 | 2104 | PERFORMED 7" CASING CEMENTING JOB: DROPPED 7" BOTTOM PLUG THEN PUMPED PRE-FLUSH AS FOLLOW: 20 BLS OF MUD FlUSH III (8.4 PPG)@ 7.0 BPM. PUMPED SPACER AS FOLLOW: 30 BLS OF CLEAN SPACER (12.5 PPG)@ 7.0 BPM. PUMPED SPACER AS FOLLOW: 20 BLS OF SUPER FLUSH (10.2 PPG)@ 7 BPM. PUMPED SPACER AS FOLLOW: 10 BLS OF WATER (8.3 PPG)@ 7 BPM. PUMPED 78 BLS OF SLURRY - 16 PPG, CEMENT "G" CLASS @ 5 BPM - DROPPED 7" TOP PLUG. DISPLACED CEMENT SLURRY W/ 70BLS FRESH WATER AS FOLLOW: 40 BLS (7 BPM) + 30 BLS (4 BPM) + 10 BLS (2 BPM). SET TOP PLUG W/ 1780 PSI, FINAL JOB PRESSURE 850 PSI. BACK FLOW: 0.5 BBLS - RETURNS ON SURFACE: 10 BBLS SLURRY @ 16 PPG. CEMENT IN PLACE @ 4:30 Hrs
ODR | MOR H 09 | 2018-12-04 | 2018-12-04 00:30 | 1820 | 1820 | 1700 | 1701 | HELD SAFETY AND PRE-OPERATIONAL MEETING. DISCUSSED 7" CASING CEMENTING JOB
ODR | MOR H 09 | 2018-12-04 04:30 | 2018-12-04 22:00 | 1820 | 1820 | 2100 | 2106 | 7" CASING WOC. CREW JOBS IN LOCATION.
ODR | MOR H 09 | 2018-12-04 00:30 | 2018-12-04 01:00 | 1820 | 1820 | 2100 | 2101 | R/U HALLIBUTON CEMTING LINES & SET UNITS (PUMP AND BATCH MIXER)
ODR | MOR H 09 | 2018-12-04 01:00 | 2018-12-04 01:30 | 1820 | 1820 | 1500 | 1503 | INSTALLED CEMENTING HEAD AND CIRCULATED TO CLEAN RETURNS, WITH 300 PSI TO 300 GPM. RECIPROCATING TO CASING.
ODR | MOR H 09 | 2018-12-04 22:00 | 2018-12-05 | 1820 | 1820 | 2100 | 2106 | 7" CASING WOC. START L/D FLOW LINE AND BOP
ODR | MOR H 09 | 2018-12-03 10:00 | 2018-12-03 10:30 | 1820 | 1820 | 1700 | 1701 | HELD SAFETY & PREOPERATIONAL MEETING TO DISSCUSED ABOUT 7" CSG RUNNING PROCEDURE.
ODR | MOR H 09 | 2018-12-03 | 2018-12-03 01:00 | 1820 | 1820 | 1500 | 1503 | TO 1820 FT CIRCULATED 25 BLS OF HIGHT VISCOSITY PILL TO CLEAN RETURN (MW: 9.0 ppg, VIS 130 sec), W/ 306 GMP & 1000 PSI.
ODR | MOR H 09 | 2018-12-03 01:30 | 2018-12-03 10:00 | 1820 | 1820 | 1100 | 1107 | POOH BHA No. 2 W/ DIRECTIONAL TOOLS FROM 1820 FT TO SURFACE. L/D DIRECTIONAL TOOLS AND 8 1/2" PDC BIT. FILL UP 8 1/2" HOLE E/ 5 STANDS.
ODR | MOR H 09 | 2018-12-03 13:30 | 2018-12-03 23:00 | 1820 | 1820 | 1200 | 1206 | RIH 7" CASING FROM 40,28 FT TO 1795.64 FT. FILL UP E/JOINT.
ODR | MOR H 09 | 2018-12-03 10:30 | 2018-12-03 13:30 | 1820 | 1820 | 1200 | 1204 | CONDITIONED DRILLING FLOOR TO RUN 7" CSG.
ODR | MOR H 09 | 2018-12-03 01:00 | 2018-12-03 01:30 | 1820 | 1820 | 1500 | 1501 | CHECK STATIC LEVEL FOR 5 MIN, OK. CONDITION DRILLING FLOOR FOR TRIP.
ODR | MOR H 09 | 2018-12-03 23:00 | 2018-12-04 | 1820 | 1820 | 1300 | 1303 | CONDITIONED DRILLING FLOOR TO CEMENT OPERATION 7" CSG.
ODR | MOR H 09 | 2018-11-29 | 2018-11-29 01:00 | 209 | 209 | 1200 | 1206 | ATTEMPED TO L/D LAST COUPLING OF 9-5/8 CSG W/ SUCCES. COUPLING OVERTORQUED.
ODR | MOR H 09 | 2018-11-29 07:00 | 2018-11-29 08:00 | 209 | 209 | 1900 | 1906 | STOPPED OPERATIONS DUE USO STRIKE.
ODR | MOR H 09 | 2018-11-29 22:30 | 2018-11-29 23:00 | 209 | 209 | 1300 | 1303 | CONDITIONED DRILLING FLOOR AND P/U HANDLING TOOLS.
ODR | MOR H 09 | 2018-11-29 03:30 | 2018-11-29 05:00 | 209 | 209 | 2100 | 2104 | PERFORMED CEMENTING JOB AS FOLLOW: PUMPED 20 BLS OF WATER AS SPACER @ 3 BPM, 40 BLS OF CEMENT 14,5 PPG @ 3 BPM DISPLACED SLURRY W/ 14 BLS OF WATER @ 3 BPM. REMARKS: OBSERVED 4 BLS OF CEMENT 12.5 PPG ON SURFACE. BACKFLOW 0.2 BLS.
ODR | MOR H 09 | 2018-11-29 08:00 | 2018-11-29 22:30 | 209 | 209 | 2100 | 2106 | WHILE WOC L/D 9 5/8" LANDING JOINT. LIFTED BELL NIPPLE, CUT CONDUCTOR PIPE AND INSTALLED LANDING PLATE. INSTALLED CASING HEAD 9 5/8"X 3M, R-53-BTC. N/U & INSTALLED DSA 11" * 3M R-53 x 11"*5M R-54. N/U 3 1/2" PIPE RAM BOP + ANNULAR BOP PIPE 11" x 5M. INSTALLED HCR VALVE. CONNECTIONS CHOKE MANIFOLD, CONNECTED HYDRAULIC LINES. N/U POOR BOY AND BURNER LINE. CHANGED 2-7/8" PIPE RAMS TO 3-1/2" PIPE RAMS.
ODR | MOR H 09 | 2018-11-29 02:00 | 2018-11-29 03:30 | 209 | 209 | 2100 | 2101 | RIG UP HALLIBURTON CEMENTING LINES, CIRCULATION HEAD AND TOOLS. INSTALLED CIRCULATION HEAD AND CHARGED IT W/ BOTTOM PLUG.
ODR | MOR H 09 | 2018-11-29 23:30 | 2018-11-30 | 209 | 209 | 1400 | 1401 | M/U BHA No.2 W/ 8-1/2" NEW PDC BIT TYPE GTE65D, S/N 13083545, NOZZLES 1 X10/32, 5 x11/32 TFA: 0.54.
ODR | MOR H 09 | 2018-11-29 23:00 | 2018-11-29 23:30 | 209 | 209 | 1700 | 1701 | HELD SAFETY AND PREOPERATIONAL MEETING TO M/U BHA No.2 W/ 8-1/2" PDC BIT AND DIRECTIONAL TOOLS
ODR | MOR H 09 | 2018-11-29 01:30 | 2018-11-29 02:00 | 209 | 209 | 1500 | 1503 | CIRCULATED WELL TO CLEAN HOLE AND CONDITIONED MUD.
ODR | MOR H 09 | 2018-11-29 05:00 | 2018-11-29 07:00 | 209 | 209 | 2100 | 2102 | CLEANED WELL CELLAR RIG DOWN CEMENTING TOOLS. L/D 9 5/8' CEMENTING HEAD AND SURFACE LINES
ODR | MOR H 09 | 2018-11-29 01:00 | 2018-11-29 01:30 | 209 | 209 | 1700 | 1701 | HELD SAFETY AND PREOPERATIONAL MEETING TO PERFORM CEMENTING JOB.
ODR | MOR H 09 | 2018-11-28 08:00 | 2018-11-28 13:30 | 174 | 209 | 1400 | 1406 | CONT DRILLING 12-1/4" HOLE SECTION FROM 174 FT TO 209 FT W/ FOLLOWING PARAMETER: Q: 180 - 220 GPM, 100 - 200, PSI, 60 - 100 RPM, WOB: 4-10 KIPS, MW: 8.9PPG VISC 60 SEC. REMARKS: REAMED 3 TIMES EACH JT. RECOVERED FULL CIRCULATION. @ 174 FT PRESENTED HIGH RESTRICTION, OBSERVED IN SURFACE HIGH PRESENCE OF CONGLOMERATE.
ODR | MOR H 09 | 2018-11-28 22:30 | 2018-11-29 | 209 | 209 | 1200 | 1206 | ATTEMPED TO L/D LAST COUPLING OF 9-5/8 CSG W/O SUCCES. COUPLING OVERTORQUED.
ODR | MOR H 09 | 2018-11-28 05:00 | 2018-11-28 06:30 | 174 | 174 | 1900 | 1902 | WAITED TO WATER TO MIXED NEW MUD.
ODR | MOR H 09 | 2018-11-28 | 2018-11-28 01:30 | 158 | 174 | 1400 | 1406 | CONT DRILLING 12-1/4" HOLE SECTION FROM 158 FT TO 174 FT W/ FOLLOWING PARAMETER: Q: 200 GPM, 100, PSI, 80 RPM, WOB: 4 KIPS. REMARKS: @ 174 FT PRESENTED HIGH RESTRICTION AND TOTAL FLUID LOSES. OBSERVED IN SURFACE HIGH PRESENCE OF CONGLOMERATE. POOH BHA TO 170 FT W/ 20 KIPS OVP AND RECOVERED CIRCULATION, OK.
ODR | MOR H 09 | 2018-11-28 14:30 | 2018-11-28 17:00 | 209 | 209 | 1100 | 1107 | POOH BHA No. 1 W/ 12-1/4" TRIC BIT FROM 205 FT TO SURFACE. DULL GRADE (0 - 0 - NO - A - E - I - NO - TD) REMARKS: L/D 4 DRILL COLLARS. @ 174 FT PRESENTED HIGH RESTRICION. REAMED MANY TIMES, OK. ATTEMPED TO PASS FREE W/ SUCCES.
ODR | MOR H 09 | 2018-11-28 01:30 | 2018-11-28 05:00 | 174 | 174 | 1500 | 1505 | CONDITIONED HIGH VISC MUD PILLS W/ LMC 10 LB/BLS, 120 SEC AND PUMPED TO RECOVERED CIRCULATION, OBSERFVED CIRCULATION IN FLOW LINE PARTIALLY. ATEMMPED TO PASS RESTRICTION AND CONT DRILLING SURFACE HOLE W/O SUCCES. CONTINUED TOTAL FLUID LOSES AND PACKING BHA. LOSES ALL MUD OF MUD TANKS. (220 BLS)
ODR | MOR H 09 | 2018-11-28 06:30 | 2018-11-28 08:00 | 174 | 174 | 1500 | 1503 | MIXED 200 BLS OF NEW MUD W/ FOLLOWING PARAMETER: VISC: 60 SEC, MW: 8.9 PPG AND ADDITIONED LMC 15 LB/BL TO ALL CIRCUIT.
ODR | MOR H 09 | 2018-11-28 19:30 | 2018-11-28 22:30 | 209 | 209 | 1200 | 1206 | RIH 9-5/8@ OD CSG FROM SURFACE TO 203 FT AS FOLLOW: LANDING JOINT (15.5 FT) 5 JTS 9-5/8" OD CSG L-80 43.5 LB/FT. (186,49 FT) CSG SHOE 9-5/8" (1.1 FT) REMARKS: FILLED CSG EACH JT PRESENTED HIGH RESTRICTION @ 174 FT, CONNECTED CIRCULATION HEAD AND RECIPROCATED STRING MANY TIMES W/ SUCCES.
ODR | MOR H 09 | 2018-11-28 18:30 | 2018-11-28 19:30 | 209 | 209 | 1200 | 1206 | M/U AND TESTED FLOAT SHOE W/ FIRST CSG, OK.
ODR | MOR H 09 | 2018-11-28 13:30 | 2018-11-28 14:30 | 209 | 209 | 1500 | 1503 | PUMPED VISCOUS PILL 120 SEC AND CIRCULATE TO CLEAN HOLE, OBSERVED HIGH PRESENCE OF CONGLOMERATE.
ODR | MOR H 09 | 2018-11-28 17:00 | 2018-11-28 18:00 | 209 | 209 | 1200 | 1204 | CONDITIONED DRILLING FLOOR TO RUN 9-5/8" OD CSG.
ODR | MOR H 09 | 2018-11-28 18:00 | 2018-11-28 18:30 | 209 | 209 | 1700 | 1701 | HELD PREOPERATIONAL MEETING W/ ALL CREW TO RUN 9-5/" OD CSG.
ODR | MOR H 09 | 2018-11-26 20:00 | 2018-11-26 21:00 | 65 | 65 | 1100 | 1110 | POOH BHA #1 FROM 65 FT TO SURFACE
ODR | MOR H 09 | 2018-11-26 21:00 | 2018-11-27 | 65 | 65 | 1900 | 1916 | WAITING ON DRILLING LINE INSPECTORS.
ODR | MOR H 09 | 2018-11-26 06:00 | 2018-11-26 07:00 | 14 | 14 | 1700 | 1701 | SPUD WELL ,MOR H-09 AT 6:00 ON NOV 26-2018 P/U BHA # 1; (1) 6 1/2" DC + BIT Sub + 12 14" TRC BIT (Manufacturer= HALLIBURTON, TFA: 1.23)
ODR | MOR H 09 | 2018-11-26 12:00 | 2018-11-26 14:00 | 65 | 65 | 1900 | 1916 | SAFETY AND OPERATIONAL MEETING LEAD BY MECL AND KERUI GROUP REPRESENTATIVES TO PROGRAM : - DRILLING LINE INSPECTION - REPAIRS AND CORRECT FUNCTION OD DRAWORKS BREAK SYSTEM (AUX BREAK AND TWIN STOP) - TEST STAND PIPE ELEMENTS.
ODR | MOR H 09 | 2018-11-26 08:00 | 2018-11-26 12:00 | 14 | 65 | 1400 | 1406 | DRILLED 12-1/4" SECTION WITH BHA # 1, (Zorro Formation) FROM 0 to 65 ft
ODR | MOR H 09 | 2018-11-26 14:00 | 2018-11-26 20:00 | 65 | 65 | 1500 | 1508 | KERUI MAINTENANCE DEPARTMENT WORKING ON DRAWORKS BREAK SYSTEM.
ODR | MOR H 09 | 2018-12-09 02:00 | 2018-12-09 02:30 | 2387 | 2387 | 1700 | 1701 | HOLD SAFETY AND PRE-OPERATIONAL MEETING TO RUN 5" SCREEN
ODR | MOR H 09 | 2018-12-09 02:30 | 2018-12-09 09:30 | 2387 | 2387 | 1200 | 1206 | RAN 5" OD SCREEN , RIH 5" SCREEN WITH WASH DOWN SHOE, ORSS AND 5" SCRREN FROM SURFACE TO 644 FT. RIH 5" SCREEN DESING TO 644 FT.
ODR | MOR H 09 | 2018-12-09 09:30 | 2018-12-09 10:30 | 2387 | 2387 | 1300 | 1302 | P/U AND M/U 2 7/8" TUBING HANDLING EQUIPMENT.
ODR | MOR H 09 | 2018-12-09 10:30 | 2018-12-09 13:00 | 2387 | 2387 | 1900 | 1916 | NPT: REMOVE AND REPAIR WEIGHT SENSOR. REPAIR HIDRAULIC TOOL
ODR | MOR H 09 | 2018-12-09 20:30 | 2018-12-09 21:00 | 2387 | 2387 | 1500 | 1504 | TESTED LINES W/2000 PSI. OK. MAKE TO TEST REVERSE CIRCULATION, OK
ODR | MOR H 09 | 2018-12-09 17:00 | 2018-12-09 18:00 | 2387 | 2387 | 1900 | 1903 | NPT: WAITING CLARIANT PERSONNEL
ODR | MOR H 09 | 2018-12-09 23:30 | 2018-12-10 | 2387 | 2387 | 1500 | 1503 | PERFORMED STIMULATION JOB: CLOSED ANNULAR. PUMPED IN DIRECT MODE 11 BLS OF CLEAN BRINE @ 1 BPM, PUMPPED 11 BLS OF HCL (10%) @ 1 BPM. DISPLACE W/15 BLS OF BRINE INHIBITE.
ODR | MOR H 09 | 2018-12-09 23:00 | 2018-12-09 23:30 | 2387 | 2387 | 1100 | 1117 | RIH TBG OF 2-7/8" TO SET SETTING TOOL ABOVE LANDING NIPPLE TO SET STINGER INTO ORRS TO PERFORM STIMULATION JOB.
ODR | MOR H 09 | 2018-12-09 13:00 | 2018-12-09 13:30 | 2387 | 2387 | 1200 | 1204 | CONNECTED 5" LANDING NIPLE + SETTING TOOL
ODR | MOR H 09 | 2018-12-09 13:30 | 2018-12-09 17:00 | 2387 | 2387 | 1200 | 1206 | CONTINUED RIH 5" SCREEN WITH 3-1/2" DP FROM 644 FT TO 2387 FT
ODR | MOR H 09 | 2018-12-09 20:00 | 2018-12-09 20:30 | 2387 | 2387 | 1700 | 1701 | HOLD SAFETY AND PRE-OPERATIONAL MEETING TO PERFORM STIMULATION JOB W/ CLARIANT PERSONNEL & CREWS
ODR | MOR H 09 | 2018-12-09 | 2018-12-09 02:00 | 2387 | 2387 | 1200 | 1204 | CONDITIONED DRILLING FLOOR TO RUN 5" OD SCREEN ASSEMBLY & INTALLED HIDRAULIC MOTOR
ODR | MOR H 09 | 2018-12-09 18:00 | 2018-12-09 20:00 | 2387 | 2387 | 1300 | 1303 | P/U AND M/U, 3 1/2" CIRCULATION HEAD AND LINE
ODR | MOR H 09 | 2018-12-09 21:00 | 2018-12-09 23:00 | 2387 | 2387 | 1500 | 1503 | PERFORMED PICKLING: CLOSED ANNULAR. PUMPED IN DIRECT MODE 3 BLS BRINE INHIBITE TO 1 BPM, PUMPED 3 BLS HCL (7.5%) TO 1 BPM & DISPLACED W/ 12.5 BLS OF BRINE INHIBITE @ 1.0 BPM. PUMPED IN REVERSE MODE 20 BLS OF CLEAN BRINE AND RECOVERY 3 BLS OF HCL (7.5%). OPEN ANNULAR
ODR | MOR H 09 | 2018-12-06 10:30 | 2018-12-06 11:00 | 2087 | 2087 | 1500 | 1503 | PUMPED AND CIRCULATED 20 BBL OF VISCOUS PILL (9.0 PPG, 100 SEG) UNTILL CLEAN HOLE WITH 240 GPM AND 1350 PSI, RECIPROCATING STRING.
ODR | MOR H 09 | 2018-12-06 11:00 | 2018-12-06 21:30 | 2087 | 2387 | 1400 | 1407 | DRILLED 6-1/8" HOLE SECTION HOLDING ANGLE FROM 2087 FT TO 2387 FT (TD )W/ 80 SPM, 220 GPM 1000 - 1400 PSI, WOB: 6-12 KLBS, RPM: 50+ MM. REVIEW E/JNT 2 TIMES.
ODR | MOR H 09 | 2018-12-06 22:00 | 2018-12-07 | 2387 | 2387 | 1100 | 1101 | TRIP SHORT TO CONDITION 6 1/8" HOLE SECTION FROM 2387 FT TO 1092 FT FREE. FILL HOLE E/ 5 JNT.
ODR | MOR H 09 | 2018-12-06 21:30 | 2018-12-06 22:00 | 2387 | 2387 | 1500 | 1503 | PUMPED AND CIRCULATED 20 BBL OF VISCOUS PILL (9.0 PPG, 100 SEG) UNTILL CLEAN HOLE WITH 240 GPM AND 1350 PSI, RECIPROCATING STRING.
ODR | MOR H 09 | 2018-12-06 | 2018-12-06 02:00 | 1825 | 1825 | 1500 | 1502 | CLEANING SHALE SHAKER, CHANELS, TANK AND TRAP.
ODR | MOR H 09 | 2018-12-06 02:00 | 2018-12-06 10:30 | 1825 | 2087 | 1400 | 1407 | DRILLED 6-1/8" HOLE SECTION HOLDING ANGLE FROM 1825 FT TO 2087 FT W/ 80 SPM, 220 GPM 900 - 1200 PSI, WOB: 6-12 KLBS, RPM: 50+ MM. REVIEW E/JNT 2 TIMES. .
ODR | MOR H 09 | 2018-12-08 11:00 | 2018-12-08 14:00 | 2387 | 2387 | 1800 | 1804 | RAN CASED HOLE E-LOGS SBT-VDL-GR-CCL FROM 200 FT TO 1788 FT
ODR | MOR H 09 | 2018-12-08 14:00 | 2018-12-08 14:30 | 2387 | 2387 | 1800 | 1803 | R/D BAKER E-LOGS TOOLS.
ODR | MOR H 09 | 2018-12-08 09:00 | 2018-12-08 11:00 | 2387 | 2387 | 1900 | 1915 | NPT: REMOVE AND CHANGE E-LOGS PROBE FOR WIRELINE CONNECTIVITY PROBLEM
ODR | MOR H 09 | 2018-12-08 19:30 | 2018-12-08 20:30 | 2387 | 2387 | 1100 | 1107 | POOH BHA No. 4 FROM 2387 FT TO 1788 FT (20 FT ABOVE 7" CSG SHOE) TO FINISH DISPLACING MUD BY FRESH BRINE (SODIUM FORMATE).
ODR | MOR H 09 | 2018-12-08 20:30 | 2018-12-08 21:30 | 2387 | 2387 | 1500 | 1502 | DISPLACED MUD BY FRESH BRINE BY PUMPED 100 BBL OF FRESH BRINE 9.1 PPG AND 27 SEG W/ 62 STK - 172 GPM - 250 PSI.
ODR | MOR H 09 | 2018-12-08 | 2018-12-08 05:00 | 2387 | 2387 | 1900 | 1915 | NPT: WORKING KNOT WIRELINE DRAWORK
ODR | MOR H 09 | 2018-12-08 21:30 | 2018-12-09 | 2387 | 2387 | 1100 | 1107 | CHECKED STATIC FLUID AND POOH BHA No. 4 FROM 1788 FT TO SURFACE. FILLING EACH 5 JOINTS.
ODR | MOR H 09 | 2018-12-08 06:00 | 2018-12-08 09:00 | 2387 | 2387 | 1800 | 1804 | RAN CASED HOLE E-LOGS SBT-VDL-GR-CCL FROM 200 FT TO 800 FT
ODR | MOR H 09 | 2018-12-08 19:00 | 2018-12-08 19:30 | 2387 | 2387 | 1500 | 1502 | DISPLACED MUD BY VISCOUS BRINE (SODIUM FORMATE) BY PUMPED 45 BBL OF VISCOUS BRINE 9.1 PPG AND 40 SEG W/ 62 STK - 172 GPM - 250 PSI.
ODR | MOR H 09 | 2018-12-08 15:00 | 2018-12-08 19:00 | 2387 | 2387 | 1100 | 1110 | M/U & RIH BHA No. 5 FROM SURFACE TO 2387 FT.
ODR | MOR H 09 | 2018-12-08 14:30 | 2018-12-08 15:00 | 2387 | 2387 | 1300 | 1303 | CONDITIONED DRILLING FLOOR TO M/U BHA No.4
ODR | MOR H 09 | 2018-12-08 05:00 | 2018-12-08 06:00 | 2387 | 2387 | 1800 | 1804 | RAN: E-LOGSNUC-DEN-GR-CCL FROM 2382 FT TO 1806 FT.
ODR | MOR H 09 | 2018-12-01 07:30 | 2018-12-01 17:30 | 711 | 1218 | 1400 | 1407 | DRILLED 8½" HOLE BUILDING ANGLE SECTION FROM 711 FT TO 1218 FT W/ 100 -110 SPM, 280 - 306 GPM 1000 - 1300 PSI, WOB: 6-10 KLBS, RPM: (0 - 60) + MM. REVIEW E/JTA 2 TIMES.
ODR | MOR H 09 | 2018-12-01 17:30 | 2018-12-01 18:00 | 1218 | 1218 | 1500 | 1503 | PUMPING 20 BLS OF VISCOSITY PILL 120 SEG @1218 FT AND CIRCULATE TO CLEAN HOLE
ODR | MOR H 09 | 2018-12-01 07:00 | 2018-12-01 07:30 | 711 | 711 | 1500 | 1503 | PUMPING 20 BLS OF VISCOSITY PILL 120 SEG @711 FT AND CIRCULATE TO CLEAN HOLE
ODR | MOR H 09 | 2018-12-01 | 2018-12-01 07:00 | 367 | 711 | 1400 | 1407 | DRILLED 8½" HOLE BUILDING ANGLE SECTION FROM 367FT TO 711 ft W/ 110 SPM, 306 GPM 800 - 1000 PSI, WOB: 5-8 KLBS, RPM: (0 - 50) + MM. REVIEW E/JTA 3 TIMES.
ODR | MOR H 09 | 2018-12-01 18:00 | 2018-12-02 | 1218 | 1471 | 1400 | 1407 | DRILLED 8½" HOLE BUILDING ANGLE SECTION FROM 1218 FT TO 1471 FT W/ 100 -110 SPM, 280 - 306 GPM 1300 - 1500 PSI, WOB: 8-12 KLBS, RPM: (0 - 60) + MM. REVIEW E/JTA 3 TIMES. .
OCM | MOR H 09 | 2018-12-14 08:00 | 2018-12-14 08:30 |  |  | 3000 | 3004 | MOBILIZED RIG JS-04 FROM MOR AW-11 WELL TO MOR H-09 WELL
OCM | MOR H 09 | 2018-12-14 08:30 | 2018-12-14 11:00 |  |  | 1600 | 1602 | NON PLANING TIME CONTROLLABLE-HSE ISSUES-HELD SIMOPS MEETING
OCM | MOR H 09 | 2018-12-14 14:00 | 2018-12-14 16:00 |  |  | 3000 | 3006 | RIGGED UP 100%
OCM | MOR H 09 | 2018-12-14 18:00 | 2018-12-14 18:30 |  |  | 1100 | 1122 | REMOVED WORK TABLE AND TUBING HANDLING TOOLS
OCM | MOR H 09 | 2018-12-14 16:00 | 2018-12-14 18:00 |  |  | 1000 | 1007 | UNINSTALLED RODS HANDLING EQUIPMENT. REMOVED HYDRAULIC RODS B.O.P, PUMPING FLOW T, CROSSOVER AND PUMPING FLANGE N/U B.O.P 7-1/16" x 3 M, ANNULAR.
OCM | MOR H 09 | 2018-12-14 11:00 | 2018-12-14 11:30 |  |  | 3000 | 3003 | ORGANIZED RIG JS-04 ON LOCATION
OCM | MOR H 09 | 2018-12-14 11:30 | 2018-12-14 14:00 |  |  | 1800 | 1814 | NON PLANING TIME CONTROLLABLE-PRODUCTION AREA LOGISTICS-LEAKS IN STEAM LINE WAITING STAFF OF GLOBOPETROL
OCM | MOR H 09 | 2018-12-14 18:30 | 2018-12-14 21:00 |  |  | 1100 | 1127 | INSTALLED HOSE 4" TO TRIPLEX PUMP
OCM | MOR H 09 | 2018-12-14 21:00 | 2018-12-15 |  |  | 1100 | 1164 | STARTED RIH TUBING STRING
OCM | MOR H 09 | 2018-12-16 03:30 | 2018-12-16 04:00 |  |  | 1000 | 1005 | INSTALLED FLANGE 6 PUMPING TEE AND MASTER VALVE
OCM | MOR H 09 | 2018-12-16 12:00 | 2018-12-16 14:30 |  |  | 3000 | 3005 | RIG DOWN 100%. CLEANED AND ORGANIZED AREA. DELIVERED WELL TO THE WELL RUNNER.
OCM | MOR H 09 | 2018-12-16 09:30 | 2018-12-16 10:30 |  |  | 1100 | 1127 | DISMANTLED TRIPLEX PUMP
OCM | MOR H 09 | 2018-12-16 04:00 | 2018-12-16 05:00 |  |  | 1100 | 1133 | CLEANED LOCATION
OCM | MOR H 09 | 2018-12-16 01:30 | 2018-12-16 03:30 |  |  | 1000 | 1006 | REMOVED RODS HANDLING EQUIPMENT + WORKING TABLE. N/D B.O.P 7-1/16" B.O.P x 3 M, ANNULAR. INSTALLED PUMPING FLANGE + CROSS OVER + PUMPING FLOW TEE + HYDRAULIC RODS BOP + WORKING TABLE.
OCM | MOR H 09 | 2018-12-16 01:00 | 2018-12-16 01:30 |  |  | 1100 | 1173 | DISMANTLED ROD HANDLING TOOLD
OCM | MOR H 09 | 2018-12-16 10:30 | 2018-12-16 11:00 |  |  | 2300 | 2303 | SPACED OUT WITH 5"
OCM | MOR H 09 | 2018-12-16 05:00 | 2018-12-16 05:30 |  |  | 1100 | 1173 | INSTALLED WORK TABLE & ROD HANDLING TOOLS
OCM | MOR H 09 | 2018-12-16 05:30 | 2018-12-16 09:00 |  |  | 2300 | 2304 | RIH ROD STRING FROM SURFACE ETO 2275.66 FT AS FOLLOW: - RTE 14 FT - 1 POLISHED ROD 1-1/4" x 26 FT - 3 PONY RODS 7/8" x (8+8+2 FT) (18 FT) - 73 SUCKER RODS 7/8" x 30 FT (2190 FT) - 1 ROTOR SN: H.171395-22/18. 22-EJ32W-09BC2 (27.66 FT)
OCM | MOR H 09 | 2018-12-16 11:00 | 2018-12-16 12:00 |  |  | 2300 | 2305 | INSTALLED PCP DRIVE HEAD
OCM | MOR H 09 | 2018-12-16 09:00 | 2018-12-16 09:30 |  |  | 1100 | 1173 | DISMANTLED ROD HANDLING TOOLS
OCM | MOR H 09 | 2018-12-16 | 2018-12-16 01:00 |  |  | 2300 | 2304 | CHANGE 11 SUCKER ROD IN BAD CONDITIONS
OCM | MOR H 09 | 2018-12-16 14:30 | 2018-12-16 16:00 |  |  | 3000 | 3002 | CLENAED LOCATION
OCM | MOR H 09 | 2018-12-15 08:00 | 2018-12-15 10:30 |  |  | 1100 | 1147 | POOH TUBING STRING FROM 2415.33 FT TO SURFACE AS FOLLOW: - RTE 14 FT - 78 TUBING 2-7/8" EUE (2396.33 FT) - 1 MULE SHOE 2-7/8" EUE OPEN ( 5 FT)
OCM | MOR H 09 | 2018-12-15 05:00 | 2018-12-15 06:00 |  |  | 1100 | 1147 | STARTED POOH TUBING STRING FRON 2380 FT TO 1574 FT
OCM | MOR H 09 | 2018-12-15 06:30 | 2018-12-15 07:00 |  |  | 1800 | 1811 | NON PLANING TIME NON CONTROLLABLE-ENVIRONMENTAL CONDITIONS-RAINS
OCM | MOR H 09 | 2018-12-15 10:30 | 2018-12-15 14:30 |  |  | 1100 | 1105 | RIH TUBING STRING FROM SURFACE TO 2295.73 FT AS FOLLOW: - RTE 14 FT - 73 TUBING 2-7/8" EUE (2247.06 FT) - 1 SEATING NIPPLE 2-7/8" EUE SN: L-439-1 (1.10 FT) - 1 PUP JOINT 2-7/8" EUE (2 FT) - 1 STATOR SN: PAB-096 (25.34 FT) - 1 TAG BAR (1.23 FT) - 1 MULE SHOE 2-7/8" EUE OPEN (5 FT) - WS: 14 KLBS - RAT HOLE: 91.58 FT - BOTTOM OF LINER: 2387.31 FT
OCM | MOR H 09 | 2018-12-15 14:30 | 2018-12-15 15:00 |  |  | 1800 | 1805 | NON PLANING TIME CONTROLLABLE-WAITING TANK CAR
OCM | MOR H 09 | 2018-12-15 02:00 | 2018-12-15 05:00 |  |  | 1200 | 1202 | WELBORE STARTED DISPLACEMENT BRINE & OIL WITH PRESSURE FROM 100 PSI TO 700 PSI RETURNS ON SURFACE 90 BBLS
OCM | MOR H 09 | 2018-12-15 | 2018-12-15 02:00 |  |  | 1100 | 1164 | CONTINUE RIH TUBING STRING FROM SURFACE TO 2380.41 FT AS FOLLOW: - RTE 9 FT - 77 TUBING 2-7/8" EUE (2366.44 FT) - 1 MULE SHOE 2-7/8" EUE OPEN ( 5 FT)
OCM | MOR H 09 | 2018-12-15 07:00 | 2018-12-15 08:00 |  |  | 1100 | 1133 | STAFF KERUI CLEAND LOCATION
OCM | MOR H 09 | 2018-12-15 19:30 | 2018-12-15 20:00 |  |  | 1100 | 1129 | DISMANTLED TUBING HNADLING TOOLS
OCM | MOR H 09 | 2018-12-15 20:30 | 2018-12-16 |  |  | 1500 | 1512 | MADE UP STRING FISHING WITH OVER SHOT IN POINT RUN FISHING STRING FROM SURFACE TO HOLD DOWN @ 2262 ft. PERFORMED FISHING OPERATION WITH SUCCESS. OV: 12 KLBS. PULLED FISHING STRING WITH HOLD DOWN IN POINT TO SURFACE.
OCM | MOR H 09 | 2018-12-15 20:00 | 2018-12-15 20:30 |  |  | 1800 | 1806 | NON PLANING TIME CONTROLLABLE-WAITING VACUUM
OCM | MOR H 09 | 2018-12-15 06:00 | 2018-12-15 06:30 |  |  | 1100 | 1133 | STAFF KERUI CLEANED LOCATION AND TOOLS
OCM | MOR H 09 | 2018-12-15 15:00 | 2018-12-15 18:00 |  |  | 1100 | 1147 | POOH TUBING STRING FROM 2295 FT TO 1400 FT FOUND 5 TUBING & 5 COUPLING IN BAD CONDITIONS
OCM | MOR H 09 | 2018-12-15 18:00 | 2018-12-15 19:30 |  |  | 2300 | 2304 | RIH TUBING STRING FROM SURFACE TO 2295.73 FT AS FOLLOW: - RTE 14 FT - 73 TUBING 2-7/8" EUE (2247.06 FT) - 1 SEATING NIPPLE 2-7/8" EUE SN: L-439-1 (1.10 FT) - 1 PUP JOINT 2-7/8" EUE (2 FT) - 1 STATOR SN: PAB-096 (25.34 FT) - 1 TAG BAR 1.23 FT - 1 MULSE SHOE OPEN 2-7/8" EUE (5 FT)
ODR | MOR BB 18 | 2015-06-03 21:00 | 2015-06-03 23:00 | 2791 | 2791 | 6 |  | M/U AND RIH BHA No 4 CONVENTIONAL WITH 6-1/8" TRC BIT + 7" SCRAPPER F/SURFACE T/2791´, CONNECTED KELLY AND WASH LAST 90' WITH STK: 71 SPM, Q: 250 GPM, SPP: 750 PSI, WOB: 10 KIPS, ROT: 60 RPM, TQ: 750 LB - FT
ODR | MOR BB 18 | 2015-06-03 12:00 | 2015-06-03 12:30 | 2791 | 2791 | 11 |  | HELD PRE-OPERATIONAL AND SAFETY MEETING TO RUN E-LOGS
ODR | MOR BB 18 | 2015-06-03 13:30 | 2015-06-03 16:00 | 2791 | 2791 | 11 |  | RUN E-LOGS TRIPLE COMBO PI - MSFL - CNL - LDL - CALI - GR -SP IN OPEN HOLE F/2791´ T/2068´ GR TO SURFACE
ODR | MOR BB 18 | 2015-06-03 08:00 | 2015-06-03 08:30 | 2791 | 2791 | 5 |  | PUMPED AND CIRCULATED HI-VISC PILL TO CLEAN HOLE AS FOLLOW STK: 71 SPM, Q: 250 GPM, SPP: 1000 PSI
ODR | MOR BB 18 | 2015-06-03 23:30 | 2015-06-04 | 2791 | 2791 | 5 |  | PUMPED 10 BBL OF FRESH WATER AS SPACER, PUMPED 30 BBL OF VISCOUS BRINE (9.4 PPG) DISPLACED W/ 15 BBL OF FRESH WATER
ODR | MOR BB 18 | 2015-06-03 23:00 | 2015-06-03 23:30 | 2791 | 2791 | 5 |  | CIRCULATED AT 2791´ BOTTOMS UP TO CLEAN HOLE AS FOLLOW STK: 71 SPM, Q: 240 GPM, SPP: 1100 PSI
ODR | MOR BB 18 | 2015-06-03 20:00 | 2015-06-03 21:00 | 2791 | 2791 | 11 |  | R/D CH E-LOGS TOOLS, PULLEYS AND WL UNIT
ODR | MOR BB 18 | 2015-06-03 18:00 | 2015-06-03 20:00 | 2791 | 2791 | 11 |  | RUN E-LOGS USIT - CBL - VDL - GR - CCL IN CASED HOLE F/1262´ T/SURFACE
ODR | MOR BB 18 | 2015-06-03 12:30 | 2015-06-03 13:30 | 2791 | 2791 | 11 |  | R/U WL UNIT, PULLEYS AND E-LOGS TOOL
ODR | MOR BB 18 | 2015-06-03 17:00 | 2015-06-03 18:00 | 2791 | 2791 | 11 |  | R/U CH E-LOGS TOOLS
ODR | MOR BB 18 | 2015-06-03 16:00 | 2015-06-03 17:00 | 2791 | 2791 | 11 |  | R/D OH E-LOGS TOOLS
ODR | MOR BB 18 | 2015-06-03 04:30 | 2015-06-03 05:30 | 2791 | 2791 | 6 |  | RIH BHA No 3 F/731´ T/1685´ W/O PROBLEMS
ODR | MOR BB 18 | 2015-06-03 02:30 | 2015-06-03 04:30 | 2791 | 2791 | 6 |  | POOH BHA No 3 F/2791´ T/731, FILL EVERY 5 STAND AND CHECK STATICK LEVEL. CONNECTED 7¨ NON ROTATING SCRAPPER
ODR | MOR BB 18 | 2015-06-03 08:30 | 2015-06-03 12:00 | 2791 | 2791 | 6 |  | POOH BHA No 3 F/2791´ T/SURFACE NO FOUND TIGTH SPOT, FILL EVERY 5 STAND AND CHECK STAIC LEVEL OK. L/D DIRECTIONAL TOOLS AND 6-1/8" PDC BIT. BIT DULL GRADE: 1-2-BT-A-X-NO-TD
ODR | MOR BB 18 | 2015-06-03 07:00 | 2015-06-03 08:00 | 2791 | 2791 | 6 |  | CONT. RIH BHA No 3 F/1685´ T/2791´ W/O PROBLEMS
ODR | MOR BB 18 | 2015-06-03 02:00 | 2015-06-03 02:30 | 2791 | 2791 | 5 |  | CIRCULATED AT 2791´ BOTTOMS UP TO CLEAN HOLE AS FOLLOW STK: 71 SPM, Q: 240 GPM, SPP: 1100 PSI
ODR | MOR BB 18 | 2015-06-03 | 2015-06-03 02:00 | 2738 | 2791 | 2 |  | CONT. DRILLED 6-1/8" PRODUCTION HOLE F/2738' T/2791' AS FOLLOW: FOOTAGE: 53', T: 2 HRS, AV ROP: 30 FT/HR, STK: 73 SPM, Q: 253 GPM, SPP: 1000 - 1200 PSI, WOB: 6 - 8 KIPS, ROT: 40 RPM, MM ROT: 176 RPM, TQ: 3500 LBS-FT, P/U WEIGHT: 40 KIPS, S/O WEIGHT: 28 KIPS, ROT WEIGHT: 32 KIPS, MW: 9.1 PPG, VISC: 48 SEG LAST SURVEY AT 2748' MD, 2655' TVD, INCL: 16.40 DEG, AZI: 47.80 DEG, DLG: 1.31 DEG/100', CT-CT: 3.4', HIGH: 3.3', RIGHT: 0.77' PROJECT TO BIT AT 2791' MD, 2697' TVD, INCL: 16.60 DEG, AZI: 48.00 DEG, DLG: 0.48 DEG/100', CT-CT: 4.1', HIGH: 3.88', RIGHT: 1.33'
ODR | MOR BB 18 | 2015-06-03 05:30 | 2015-06-03 07:00 | 2791 | 2791 | 6 |  | NPT: FAILURE GATE'S SPRING ELEVATOR
ODR | MOR BB 18 | 2015-05-29 10:30 | 2015-05-29 11:00 | 208 | 208 | 12 |  | CONNECTED HALLIBURTON TOOLS AND SURFACE LINES.
ODR | MOR BB 18 | 2015-05-29 06:30 | 2015-05-29 08:00 | 208 | 208 | 6 |  | CHECKED STATIC LEVEL & POOH BHA No. 1 TO SURFACE. L/D TO RACKS 4x6-1/2" DC.
ODR | MOR BB 18 | 2015-05-29 20:30 | 2015-05-29 21:00 | 208 | 208 | 25 |  | L/D 9 5/8" CUP TESTER W/ STAND OF 5"HWDP.
ODR | MOR BB 18 | 2015-05-29 23:00 | 2015-05-30 | 208 | 208 | 5 |  | CONT. M/U & RIH BHA No 2 FROM 65 FT TO 184 FT . TAGGED TOP OF CEMENT @ 184 FT
ODR | MOR BB 18 | 2015-05-29 19:00 | 2015-05-29 20:30 | 208 | 208 | 15 |  | TESTED BOP'S & CHOKE MANIFOLD AS FOLLOWS: ANNULAR BOP Vs HCR & MANUAL VALVE OF KILL LINE W/ 300 PSI X 5MIN AND 1200 PSI X 10 MIN, OK PIPE RAMS Vs MANUAL VALVE 2" & REMOTE KILL LINE VALVE, W/ 300 PSI X 5MIN AND 1100 PSI X 10 MIN CHOKEMANIFOLD LINE & VALVES3 W/ 300 PSI X 5MIN AND 1200 PSI X 10 MIN.
ODR | MOR BB 18 | 2015-05-29 18:30 | 2015-05-29 19:00 | 208 | 208 | 25 |  | M/U 9 5/8" CUP TESTER W/ 1 STAND X 5" HWDP.
ODR | MOR BB 18 | 2015-05-29 13:00 | 2015-05-29 14:00 | 208 | 208 | 25 |  | CLEANED WELL CELLAR. CUT AND L/D BELL NIPPLE AND INSTALLED 9 5/8" CSG LANDING PLATE.
ODR | MOR BB 18 | 2015-05-29 21:30 | 2015-05-29 23:00 | 208 | 208 | 1 |  | M/U BHA No.2 WITH 8 1/2" PDC BIT, BAKER, TYPE: HCD507ZX, S/N: 7306558 (JETS 7 X 10) AND DIRECTIONAL TOOLS TO 64.93 FT, ORIENTING MOTOR. PERFORMED SHALLOW TEST W/ 350 GPM - 800 PSI, OK
ODR | MOR BB 18 | 2015-05-29 06:00 | 2015-05-29 06:30 | 208 | 208 | 5 |  | PUMPED AND CIRCULATED AT 208 FT, 30 BBLS HI-VISC PILL (MW: 8.8 PPG - FV: 120 SEC/QT) BOTTOMS UP TO CLEAN RETURNS, W/ 276 GPM, SPP: 250 PSI
ODR | MOR BB 18 | 2015-05-29 17:30 | 2015-05-29 18:30 | 208 | 208 | 9 |  | SLIP 20 FT OF DRILLING LINE
ODR | MOR BB 18 | 2015-05-29 11:00 | 2015-05-29 11:30 | 208 | 208 | 5 |  | HELD PREOPERATIONAL & SAFETY MEETING TO CEMENTING JOB WHILE CIRCULATE HOLE W/ 170 GPM, SPP: 50 PSI
ODR | MOR BB 18 | 2015-05-29 14:00 | 2015-05-29 17:30 | 208 | 208 | 14 |  | INSTALLED 9 5/8" CASING HEAD 11"- 5M- R54. N/U BOP STACK: DRILLING SPOOL 11"-5M-R54 + DOUBLE RAM PREVENTER 11"-5M-R54 + ANNULAR BOP 11"-5M-R54. INSTALLED BELL NIPPLE & FLOWLINE. CONNECTED KILL LINE, CHKE LINE, HYDRALUIC HOSES TO ACCUMULATOR
ODR | MOR BB 18 | 2015-05-29 11:30 | 2015-05-29 13:00 | 208 | 208 | 12 |  | TESTED SURFACE LINES W/ 500-2500 PSI.PERFORMED 9 5/8" CASING CEMENTING JOB AS FOLLOWS: PUMPED AHEAD 20 BBLS OF FRESH WATER @ 5.0 BPM. MIXED AND PUMPED 36 BLS OF CEMENT SLURRY - 14.5 PPG CLASS"G" CEMENT @ 5.0 BPM. DISPLACED CEMENT SLURRY W/ 15,0 BBLS OF FRESH WATER (RETURNED +/- 10 BLS OF CEMENT 14.0 -14.2 PPG ). BACKFLOW: 0.5 BLS. CIP : 13:00 HRS
ODR | MOR BB 18 | 2015-05-29 | 2015-05-29 06:00 | 130 | 208 | 2 |  | DRILLED 12 1/4" HOLE SECTION FROM 130 FT TO 208 FT W/ 170 - 262 GPM, SPP: 50 - 300 PSI, WOB: 4 -8 KLB, RPM : 60. ROP AV: 13 FT/HR REMARKS: FOUND VERY HARD FORMATION
ODR | MOR BB 18 | 2015-05-29 08:30 | 2015-05-29 10:30 | 208 | 208 | 12 |  | RAN 9-5/8" OD CASING, K-55, 40 Lb/ft, BTC, R-3 @ 203.0 FT AS FOLLOWS: M/U FLOAT SHOE AND FIRST CASING JOINT. TEST FLOATING EQUIPMENT. OK - 9-5/8" FLOAT SHOE, 1.42 FT + 5 x 9-5/8" JTS CASING, 40 Lb/ft, K-55, BTC R-3 (187.30) FT. - CONNECTING LANDING JOINT 14.0 FT. 9-5/8" CSG SHOE @ 203.0 FT.
ODR | MOR BB 18 | 2015-05-29 21:00 | 2015-05-29 21:30 | 208 | 208 | 25 |  | HELD SAFETY AND PREOPERATIONAL MEETING TO M/U AND RIH BHA No.2 DIRECTIONAL. - CONDITIONED ROTARY TABLE TO M/U BHA No.2 W/ DIRECTIONAL TOOLS
ODR | MOR BB 18 | 2015-05-29 08:00 | 2015-05-29 08:30 | 208 | 208 | 25 |  | P/U AND M/U 9-5/8" CSG HANDLING EQUIPMENT. PERFORMED PREOPERATIONAL & SAFETY MEETING TO RUN 9 5/8" CSG
ODR | MOR BB 18 | 2015-06-01 02:30 | 2015-06-01 03:00 | 2073 | 2073 | 12 |  | HELD PRE-OPERATIONAL & SAFETY MEETING TO PERFORMED CASING CEMENTING JOB
ODR | MOR BB 18 | 2015-06-01 05:30 | 2015-06-02 | 2073 | 2073 | 13 |  | WOC. WHILE PERFORMED MAINTENCE ON RIG BOPs STACKs
ODR | MOR BB 18 | 2015-06-01 02:00 | 2015-06-01 02:30 | 2073 | 2073 | 12 |  | INSTALLED 7" CEMENTING HEAD AND SURFACE LINE - CIRCULATED TO CLEAN HOLE AND CONDITIONED MUD REHOLOGY
ODR | MOR BB 18 | 2015-06-01 03:00 | 2015-06-01 05:30 | 2073 | 2073 | 12 |  | TESTED LINES W/500 - 3000 PSI, 5 MIN; OK. PERFORMED 7" CASING CEMENTING JOB AS FOLLOWS: PREMIXED 103 BLS OF TAIL SLURRY 16.0 PPG. DROPPED BOTTOM PLUG. PUMPED 30 BLS OF MUD FLUSH AS PREFLUSH @ 7 BPM PUMPED 50 BLS OF BIOZAN 12.5 ppg AS SPACER @ 7 BPM PUMPED 20 BLS OF SUPERFLUSH @ 7 BPM PUMPED 10 BLS OF WATER @ 7 BPM PUMPED 103 BLS OF TAIL SLURRY 16 PPG @ 5 BPM DROPPED TOP PLUG.PUMPED 30 bls OF WATER AS DISPLACEMENT @ 8 BPM CIP: 5:30 HRS
ODR | MOR BB 18 | 2015-06-01 | 2015-06-01 02:00 | 2073 | 2073 | 12 |  | CONT. RIH 14 JT X 7.0"CASING (532.58 FT). L/D LAST COUPLING 7" BTC. CLEANED & INSPECTIONED PIN. INSTALLED LANDING JOINT (13,3 ft). 7.0"CASING SHOE @ 2068 FT
ODR | MOR BB 18 | 2015-05-28 21:00 | 2015-05-29 | 13 | 130 | 2 |  | SPUD MORICHE BB-18 WELL @ 21:00 HRS. DRILLED 12 1/4" HOLE FROM SURFACE TO 130 FT W/ 170 GPM (W/ CENTRIFUGE & BY-PASS OPEN), WOB: 2-4 KLB, RPM :60, MW: 8.6 PPG, FV: 48 SEC/QT
ODR | MOR BB 18 | 2015-05-30 01:00 | 2015-05-30 01:30 | 208 | 208 | 15 |  | PERFORMED CIT @ 198 FT W/ 800 PSI, TEN MINUTES, OK
ODR | MOR BB 18 | 2015-05-30 18:00 | 2015-05-31 | 1159 | 1573 | 2 |  | DRILLED 8 1/2" HOLE SECTION FROM 1159 FT TO 1573 FT W/ 380 GPM, SPP: 1500 PSI, WOB: 6-9 KLB, RPM SURF/MOTOR: 50/106. ROP AV: 69.0 FT/HR LAST SURVEY @ 1525 FT, INCL: 17.60°, AZIM: 52.0°, TVD: 1121.5 FT, DLS: 1.12°/100 FT SLOW PUMP PRESSURE PUMP No 1: 46/56/66 SPM - 400/500/650 PSI P/U W: 34 KLB, ROT W: 32 KLB, S/O W: 30 KLB
ODR | MOR BB 18 | 2015-05-30 | 2015-05-30 01:00 | 208 | 208 | 25 |  | DRILLED OUT CEMENT FROM 184 FT TO 198 FT W/ 280 GPM, SPP: 700 PSI, WOB: 2-4 KLB, RPM SURF/MOTOR: 60/78
ODR | MOR BB 18 | 2015-05-30 02:00 | 2015-05-30 06:00 | 208 | 426 | 2 |  | DRILLED 8 1/2" HOLE SECTION FROM 208 FT TO 426 FT (KOP @ 316 FT) W/ 350 GPM, SPP: 1000 PSI, WOB: 4-6 KLB, RPM SURF/MOTOR: 50/100. ROP AV: 54.5 FT/HR LAST SURVEY @ 317 FT, INCL: 0.90°, AZIM: 55.80°, TVD: 317 FT, DLS: 2.49°/100 FT SLOW PUMP PRESSURE PUMP No 1: 50/60/70 SPM - 350/450/550 PSI
ODR | MOR BB 18 | 2015-05-30 06:00 | 2015-05-30 12:00 | 426 | 761 | 2 |  | DRILLED 8 1/2" HOLE SECTION FROM 406 FT TO 761 FT W/ 380 GPM, SPP: 1350 PSI, WOB: 4-6 KLB, RPM SURF/MOTOR: 50/106. ROP AV: 55.8FT/HR LAST SURVEY @ 698 FT, INCL: 12.10°, AZIM: 47.30°, TVD: 694.8 FT, DLS: 3.11°/100 FT
ODR | MOR BB 18 | 2015-05-30 12:00 | 2015-05-30 18:00 | 761 | 1159 | 2 |  | DRILLED 8 1/2" HOLE SECTION FROM 761 FT TO 1159 FT W/ 380 GPM, SPP: 1350 PSI, WOB: 6-8 KLB, RPM SURF/MOTOR: 50/106. ROP AV: 66.3 FT/HR LAST SURVEY @ 1143 FT, INCL: 17.20°, AZIM: 44.20°, TVD: 1121.5 FT, DLS: 1.13°/100 FT
ODR | MOR BB 18 | 2015-05-30 01:30 | 2015-05-30 02:00 | 208 | 208 | 5 |  | CONT. DRILLED CEMENT & CASING SHOE FROM 198 FT TO 208 FT. DISPLACED WATER BY DRILLING MUD. CLEANING CHANNELS, PILL & SHALE SHAKERS
ODR | MOR BB 18 | 2015-06-05 01:00 | 2015-06-05 02:30 | 2791 | 2791 | 6 |  | RIH METAL SEAL WITH SETTING TOOL + MULE SHOE FROM SURFACE TO 2002'. MULE SHOE + SETTING TOOL + JTS DP 3-1/2". RELEASED SETTING TOOL 13 TURN TO RIGTH
ODR | MOR BB 18 | 2015-06-05 | 2015-06-05 01:00 | 2791 | 2791 | 6 |  | L/D SETTING TOOL. CONTINUED POOH 2-7/8" TUBING EUE ONE BY ONE AND BROKE STRAIGHT TO THE RACKS + MULE SHOE 2-7/8" EUE
ODR | MOR BB 18 | 2015-06-05 02:30 | 2015-06-05 06:00 | 2791 | 2791 | 6 |  | POOH OF 3-1/2" DP. BROKE DP TO RACKS USING WINCH, F/2002´ T/SURFACE´. FILLED UP WELL EVERY 10 JTS AND CHECKED STATIC CONDITION ON SURFACE. REMOVED SETTING TOOL
ODR | MOR BB 18 | 2015-06-04 03:00 | 2015-06-04 03:30 | 2791 | 2791 | 12 |  | CLEANED ROTARY TABLE, PREPARED 5" SCREEN HANDLING EQUIPMENT
ODR | MOR BB 18 | 2015-06-04 11:30 | 2015-06-04 12:00 | 2791 | 2791 | 25 |  | CONNECTED KELLY AND PERFORMED CIRCULATING TEST. DISCONECTED 5" SCREENS 13 RIGTH TURNS
ODR | MOR BB 18 | 2015-06-04 | 2015-06-04 01:00 | 2791 | 2791 | 6 |  | POOH BHA No 4 CONVENTIONAL F/2791' T/2018' INTRO 7" SHOE
ODR | MOR BB 18 | 2015-06-04 20:00 | 2015-06-04 20:30 | 2791 | 2791 | 25 |  | TEAR DOWN STIMULATION LINES AND STIMULATION UNIT
ODR | MOR BB 18 | 2015-06-04 09:30 | 2015-06-04 11:30 | 2791 | 2791 | 12 |  | CONT RUN 5" SCREEN COMPLETION WITH 3-1/2" DP F/786' T/2791' TD
ODR | MOR BB 18 | 2015-06-04 04:00 | 2015-06-04 06:30 | 2791 | 2791 | 12 |  | RUN 5" SCREEN COMPLETION F/SURFACE T/786'
ODR | MOR BB 18 | 2015-06-04 01:00 | 2015-06-04 01:30 | 2791 | 2791 | 5 |  | PUMPED 80 BBL OF CLEAN BRINE (9.2 PPG) W/ FLOW: 250 GPM & SPP: 550 PSI
ODR | MOR BB 18 | 2015-06-04 06:30 | 2015-06-04 09:00 | 2791 | 2791 | 12 |  | RAN 2-7/8" WASH PIPE AS FOLLOWS: 1 X 2-7/8" MULE SHOE 6.0', '24 JTS X 2-7/8" TBG 752.62', 5 X 2-7/8" PUP JOINT 33.5', TOTAL 776.22'
ODR | MOR BB 18 | 2015-06-04 03:30 | 2015-06-04 04:00 | 2791 | 2791 | 12 |  | HELD PRE-OPERATIONAL & SAFETY MEETING TO RUN 5" SCREEN
ODR | MOR BB 18 | 2015-06-04 20:30 | 2015-06-05 | 2791 | 2791 | 6 |  | POOH 3-1/2" DP TO MASTIL. L/D SETTING TOOL. CONTINUED POOH 2-7/8" TUBING EUE ONE BY ONE AND BROKE STRAIGHT TO THE RACKS + MULE SHOE 2-7/8" EUE
ODR | MOR BB 18 | 2015-06-04 01:30 | 2015-06-04 03:00 | 2791 | 2791 | 6 |  | CONT. POOH BHA No 4 CONVENTIONAL F/2018' T/SURFACE
ODR | MOR BB 18 | 2015-06-04 15:30 | 2015-06-04 20:00 | 2791 | 2791 | 25 |  | POSITIONED DRILLSTRING INTRO ORSS AND PERFORMED STIMULATION JOB AS FOLLOW: PUMPED 10 BBLS OF HCL 10% AT 2 BPM, 10 BBLS BASED GEL AT 2 BPM, 22 BBLS HCL 10% AT 2 BPM, DISPLACED WITH 19 BBLS AT 2 BPM. WAIT 1 HR. CONT. PUMPED AND DISPLACED ACID TO SURFACE WHIT 167 BBLS.
ODR | MOR BB 18 | 2015-06-04 12:30 | 2015-06-04 15:00 | 2791 | 2791 | 25 |  | R/U HALLIBURTON UNIT AND STIMULATION LINES. PRE-MIX 6 BBLS OF HCL 7.5%, 10 BBLS BASED GEL OF 35#, 22 BBLS 32 BBLS OF HCL 10%, 150 BBLS CONDITIONED BRINE SURFACTANT AND BACTERICIDE
ODR | MOR BB 18 | 2015-06-04 12:00 | 2015-06-04 12:30 | 2791 | 2791 | 25 |  | HELD PRE-OPERATIONAL AND SAFETY MEETING. TESTED STIMULATION LINES
ODR | MOR BB 18 | 2015-06-04 15:00 | 2015-06-04 15:30 | 2791 | 2791 | 25 |  | INSTALLED CIRCULATING HEAD. PERFORMED PICKLING JOB AS FOLLOW: TESTED SURFACE LINE WITH 2100 PSI, PUMPED 6 BBLS HCL 7.5% AT 1 BPM DISPLACED WITH 12 BBLS OF FRESH WATER AT 1 BPM RETURN BACK ACID IN REVERSE MODE
ODR | MOR BB 18 | 2015-06-04 09:00 | 2015-06-04 09:30 | 2791 | 2791 | 12 |  | CONNECTED 5" LANDING NIPLE (1.00 FT) + SETTING TOOL (5.90 FT) SCREENS + WASHPIPE: 18 KLB
ODR | MOR BB 18 | 2015-05-31 20:00 | 2015-05-31 20:30 | 2073 | 2073 | 12 |  | HELD PRE-OPERATIONAL & SAFETY MEETING TO RIH 7" CASING
ODR | MOR BB 18 | 2015-05-31 18:00 | 2015-05-31 19:30 | 2073 | 2073 | 6 |  | POOH L/D TO PIPE RACKS BHA No 2
ODR | MOR BB 18 | 2015-05-31 12:00 | 2015-05-31 12:30 | 2073 | 2073 | 6 |  | CONT. POOH BHA No 2 FROM 280 FT TO 203 FT, OK
ODR | MOR BB 18 | 2015-05-31 08:30 | 2015-05-31 09:30 | 2073 | 2073 | 5 |  | PUMPED & CIRCULATED 30 BLS OF VISCOUS PILL (MW: 9.2 PPG, FV: 120 SEC/QT) @ 2073 FT TO CLEAN RETURNS, W/ 380 GPM & 1500PSI.
ODR | MOR BB 18 | 2015-05-31 | 2015-05-31 08:30 | 1573 | 2073 | 2 |  | DRILLED 8 1/2" HOLE SECTION FROM 1573 FT TO 2073 FT W/ 380 GPM, SPP: 1550 PSI, WOB: 7-9 KLB, RPM SURF/MOTOR: 50/106. ROP AV: 58.8 FT/HR LAST SURVEY @ 2025 FT, INCL: 17.90°, AZIM: 51.9°, TVD: 1963.9 FT, DLS: 0.59°/100 FT PROJECTION TO BOTTOM: INCL: 18.16°, AZIM: 51.56°, TVD: 2009.6 FT, DLS: 0.58°/100 FT SLOW PUMP PRESSURE PUMP No 1: 49/59/69 SPM - 400/550/700 PSI
ODR | MOR BB 18 | 2015-05-31 09:30 | 2015-05-31 11:30 | 2073 | 2073 | 6 |  | CHECKED WELL IN STATIC CONDITIONS FOR 10 MIN, OK. POOH FREE BHA No. 2 FROM 2073 FT TO 280 FT. FILLING UP EACH 5STAND 5 STANDS
ODR | MOR BB 18 | 2015-05-31 15:00 | 2015-05-31 16:00 | 2073 | 2073 | 5 |  | CIRCULATED HOLE TO CLEAN RETURNS @ 2073 FT W/ 380 GPM & 1500 PSI
ODR | MOR BB 18 | 2015-05-31 20:30 | 2015-06-01 | 2073 | 2073 | 12 |  | RIH 7.0"CASING, 23 LB/FT, R-3, BTC AS FOLLOWS: M/U FLOAT SHOE (1.45 FT) + 1 JT X 7.0" CASING (38.45 FT) +FLOAT COLLAR (1.05 FT). TESTED FLOTATION EQUIPMENT , OK. CONT RIH 39 JT X 7.0" CASING (1480.98 FT) TO 1521 FT
ODR | MOR BB 18 | 2015-05-31 19:30 | 2015-05-31 20:00 | 2073 | 2073 | 25 |  | CONDITIONED ROTARY TABLE TO RUN 7" CASING
ODR | MOR BB 18 | 2015-05-31 16:00 | 2015-05-31 18:00 | 2073 | 2073 | 6 |  | POOH BHA No 2 FROM 2073 FT TO 390 FT, FILLING HOLE E/ 5 STN
ODR | MOR BB 18 | 2015-05-31 11:30 | 2015-05-31 12:00 | 2073 | 2073 | 25 |  | PEFORMED TRIP DRILL & EVACUATION EXCERCISE. HELD MEETING TO EVALUATE SKILLS
ODR | MOR BB 18 | 2015-05-31 12:30 | 2015-05-31 15:00 | 2073 | 2073 | 6 |  | RIH FREE BHA No. 2 FROM 203 FT TO 2073 FT. WASHING THE LAST 60 FT
ODR | MOR BB 18 | 2015-06-02 04:00 | 2015-06-02 04:30 | 2073 | 2073 | 14 |  | L/D BELL NIPPLE AND FLOW LINE
ODR | MOR BB 18 | 2015-06-02 05:00 | 2015-06-02 05:30 | 2073 | 2073 | 14 |  | UNISTALLED 9-5/8" X 11 X5K CASING HEAD. INSTALLED 7" X 7-1/16" X 3K CASING HEAD. INSTALLED 7"X7-1/16"X3K CASING HEAD.
ODR | MOR BB 18 | 2015-06-02 08:30 | 2015-06-02 13:00 | 2073 | 2073 | 6 |  | M/U AND RIH BHA No 3 DIRECTIONAL F/SURFACE T/2027' WHERE FOUND TOC. PERFORMED DIRECTIONAL TOOLS TEST WITH STK: 71SPM, Q: 250 GPM, SPP: 700 PSI
ODR | MOR BB 18 | 2015-06-02 14:00 | 2015-06-02 14:30 | 2073 | 2073 | 5 |  | DISPLACED FRESH WATER BY DRILLING MUD MW: 8.9 PPG, FUNNEL VISC: 50 SEG WITH STK: 71 SPM, Q: 250 GPM, SPP: 950 PSI
ODR | MOR BB 18 | 2015-06-02 08:00 | 2015-06-02 08:30 | 2073 | 2073 | 6 |  | HELD PRE-OPRATIONAL AND SAFETY MEETING TO M/U BHA No 3 DIRECTIONAL
ODR | MOR BB 18 | 2015-06-02 13:00 | 2015-06-02 14:00 | 2073 | 2073 | 2 |  | CONNECTED KELLY AND DRILL OUT CMT F/2027' T/2063'. CIT 1500 PSI, OK. CONTINUED DRILL OUT F/2063' T/2068'
ODR | MOR BB 18 | 2015-06-02 | 2015-06-02 03:30 | 2073 | 2073 | 13 |  | CONT. WOC. WHILE PERFORMED MAINTENCE ON RIG MUD PUMP No 2
ODR | MOR BB 18 | 2015-06-02 05:30 | 2015-06-02 08:00 | 2073 | 2073 | 14 |  | N/U BOP's, R/U BELL NIPPLE AND FLOW LINE. CONNECTED CUMMULATOR HOSE. INSTALLED KILL LINE AND HCR LINE
ODR | MOR BB 18 | 2015-06-02 14:30 | 2015-06-03 | 2073 | 2738 | 2 |  | DRILLED 6-1/8" PRODUCTION HOLE F/2073' T/2738' AS FOLLOW: FOOTAGE: 665', T: 9.5 HRS, AV ROP: 70 FT/HR, STK: 73 SPM, Q: 253 GPM, SPP: 1000 - 1200 PSI, WOB: 6 - 8 KIPS, ROT: 40 RPM, MM ROT: 176 RPM, TQ: 3500 LBS-FT, P/U WEIGHT: 40 KIPS, S/O WEIGHT: 28 KIPS, ROT WEIGHT: 32 KIPS, MW: 9.1 PPG, VISC: 48 SEG LAST SURVEY AT 2664' MD, 2557' TVD, INCL: 16.20 DEG, AZI: 47.70 DEG, DLG: 0.64 DEG/100', CT-CT: 1.8', HIGH: 1.80', RIGHT: -0.27'
ODR | MOR BB 18 | 2015-06-02 03:30 | 2015-06-02 04:00 | 2073 | 2073 | 14 |  | UNISTALLED LANDING JOINT
ODR | MOR BB 18 | 2015-06-02 04:30 | 2015-06-02 05:00 | 2073 | 2073 | 14 |  | N/D BOP's
OCM | MOR BB 18 | 2015-06-07 18:30 | 2015-06-07 19:00 |  |  | MOB |  | MOBILIZED FLUSH BY TTP-01 WS-96 UNIT FROM MORICHE BL-05 WELL TO MORICHE BB-18 WELL. ( DISTANCE 6.3 KM )
OCM | MOR BB 18 | 2015-06-07 19:00 | 2015-06-07 19:30 |  |  | RU |  | NPT: 0.5 HOURS, HSE ISSUES - FILLING UP WORKING PERMITS.
OCM | MOR BB 18 | 2015-06-07 23:30 | 2015-06-08 |  |  | NDBIS |  | SEAT PUMPING STRING , SPACE OUT 12" , INSTALLED PCP DRIVE HEAD.
OCM | MOR BB 18 | 2015-06-07 19:30 | 2015-06-07 20:00 |  |  | RU |  | RIGGED UP 100%.
OCM | MOR BB 18 | 2015-06-07 21:30 | 2015-06-07 23:30 |  |  | RUNSR |  | RUNNING ROTOR STRING, AS FOLLOW: 1. ROTOR S/N: 80C013E13x 7/8" PIN x 13.1 FT. + 1 PONY ROD 7/8" x 2 FT . + 88 SUCKER ROD 7/8"x 30 FT ( 2640 FT ) + 1 PONY ROD 7/8" x 6 FT + 1 POLISHED ROD 1-1/4" x 26 FT. OBSERVATIONS: - WEIGHT OF THE STRING: 6,000 LBS.
OCM | MOR BB 18 | 2015-06-07 20:00 | 2015-06-07 21:30 |  |  | USIWT |  | DISCHARGED PRESSURE THP & CHP TO 0 PSI. UNINSTALLED 3" PLUG + PRODUCTION LINE'S SEAL. N/U ROD'S B.O.P. INSTALLED WORKING TABLE + ROD'S TOOLS.
OCM | MOR BB 18 | 2015-06-05 12:00 | 2015-06-05 12:30 | 2791 | 2791 | 5 |  | INSTALLED CIRCULATION HEAD AND PUMP FLOWLINES
OCM | MOR BB 18 | 2015-06-05 14:30 | 2015-06-05 15:00 | 2791 | 2791 | 6 |  | DISCONNECTED CIRCULATING HEAD & LINES. POSITIONED PRODUCTION STRING AS FOLLOWS: 2-7/8" MULE SHOE 6.00´ STOP PIN 1.68´ ESTATOR 12.00´ NIPPLE 0.50´ 27 JTS X 2-7/8 TBG 861.30´ X/O 2-7/8" X 3-1/2" 0.80´ 59 JTS X 3-1/2" 1829.65´ DMR 13.00´ REMARKS: TOTAL LENGTH 2711´, PIPE END: 2724´, ORSS @ 2781´. DISTANCE BETTWEEN ORSS TOP & 2-7/8" MULE SHOE 57´
OCM | MOR BB 18 | 2015-06-05 15:00 | 2015-06-05 15:30 | 2791 | 2791 | 1 |  | PERFORMED PRE-OPERATIONAL & SAFETY MEETING TO N/D STACK BOP
OCM | MOR BB 18 | 2015-06-05 15:30 | 2015-06-05 18:00 | 2791 | 2791 | 1 |  | L/D BELL NIPPLE + FLOW LINE, DISCONNECTED LATERAL VALVES AND HYDRAULIC LINES, UNSCREWED BOLTS, N/D STACK BOP.CONNECTED 7-1/16" PUMPING FLANGE, SCREWED BOLTS ********** RELEASED RIG MEC-4 AT 18:00 HRS ON JUNE 05 OF 2015 **********
OCM | MOR BB 18 | 2015-06-05 06:00 | 2015-06-05 12:00 | 2791 | 2791 | 6 |  | RIH 2-7/8" PRODUCTION TUBING 6.4 LPP F/SURFACE T/2781' INTRO ORRSS
OCM | MOR BB 18 | 2015-06-05 12:30 | 2015-06-05 14:30 | 2791 | 2791 | 5 |  | PERFORMED BRINE DISPLACEMENT BY OIL WITH SPP: 600 PSI
OCM | MOR BB 18 | 2015-06-08 | 2015-06-08 01:00 |  |  | RD |  | RIGGED DOWN 100%, CLEANED AND ORGANIZED AREA, DELIVERED WELL TO THE WELL RUNNER.
ODR | MORICHE W 10 | 2019-01-28 04:00 | 2019-01-28 04:30 | 1757 | 1757 | 1000 | 1009 | PERFORMED CIT @ 1747 FT W/ 800 PSI TEN MINUTES, OK. TESTED BOPS, CHOKE MANIFOLD AND ACCUMULATOR AS FOLLOWS: ANNULAR BOP VS HCR W/ 500 -1000 PSI, 5 & 10 MINUTES, OK OK PIPE RAM BOP VS MANUAL VALVE & KILL LINE MANUAL VALVE W/ 500 -1000 PSI, 5 & 10
ODR | MORICHE W 10 | 2019-01-28 19:00 | 2019-01-28 20:00 | 2462 | 2462 | 1500 | 1503 | CIRCULATED @ 2462 FT TO CLEAN HOLE W/ 250 GPM, SPP: 1400 PSI
ODR | MORICHE W 10 | 2019-01-28 22:30 | 2019-01-29 | 2462 | 2462 | 1100 | 1110 | RIH TO BOTTOM FROM 711 FT TO 1362 FT
ODR | MORICHE W 10 | 2019-01-28 04:30 | 2019-01-28 05:00 | 1757 | 1757 | 1400 | 1410 | CONT. DRILLED OUT CEMENT & CASING SHOE FROM 1747 FT TO 1757 FT W/ 190 GPM, SPP: 800PSI, RPM SURF/MM: 50/100, WOB: 4-6 KLB
ODR | MORICHE W 10 | 2019-01-28 06:00 | 2019-01-28 19:00 | 1757 | 2462 | 1400 | 1407 | DRILLED 6 1/8" HOLE SECTION FROM 1757 FT TO 2462 FT W/ 260 - 230 GPM , SPP: 1500 -1300 PSI, RPM SURF/MM: 50/135, WOB: 4-6 KLB P/U W: 34 KLB, ROT W: 30 KLB, S/O W: 26 KLB. LAST SURVEY @ 2411 FT, INCL: 39.21°, AZIM: 52.81°, TVD: 2135.88 FT, DLS: 0.3°/100 FT PROJECTION TO BOTTOM INCL: 39.10°, AZIM: 52.70°, TVD: 2172.32 FT, DLS: 0.28 °/100 FT. DISTANCE CT - CT: 0.9 FT, HIGH TO PLAN: 0.06 FT, RIGTH TO PLAN: 0.93 FT. NOTE: AT 2241 FT MD , OBSERVED SEVERAL CHANCE IN MUD VISCOSITY, DUE TO GAS (CO2) PRESENCY. REDUCED DRILLING MUD VISCOSITY AND INCREASE WEIGTH TO 9.2+ PPG.
ODR | MORICHE W 10 | 2019-01-28 | 2019-01-28 02:30 | 1757 | 1757 | 1100 | 1110 | RIH BHA No 3 FROM 266 FT TO 1689FT. TAGGED TOP OF CEMENT @ 1689 FT
ODR | MORICHE W 10 | 2019-01-28 05:00 | 2019-01-28 06:00 | 1757 | 1757 | 1500 | 1503 | DISPLACED WATER BY DRILLING MUD (MW: 8.9 PPG, FUNNEL VISC: 50 SEG). CLEANED CHANNELS AND PILL TANK.
ODR | MORICHE W 10 | 2019-01-28 20:00 | 2019-01-28 22:30 | 2462 | 2462 | 1100 | 1107 | POOH BHA No 3 FROM 2606 FT TO 711 FT, FILL EVERY 5 STAND ANDCHECK STATICK LEVEL. M/U 7" ROTARY SCRAPPER
ODR | MORICHE W 10 | 2019-01-28 02:30 | 2019-01-28 04:00 | 1757 | 1757 | 1400 | 1410 | DRILLOUT PLUG, FLOAT COLLAR & CEMENT FROM 1689 FT TO 1747 FT W/ 190 GPM, SPP: 800PSI, RPM SURF/MM: 50/100, WOB: 4-6 KLB
ODR | MORICHE W 10 | 2019-01-29 08:00 | 2019-01-29 11:30 | 2462 | 2462 | 1800 | 1804 | RUN No 1: (HDIL-MLL-GR-SP-ZDL-CN-CAL). RAN TO TD. LOGGED REPEAT SECTION FROM 2100 FT TO 2045 FT. MAIN SECTION 40 FT MD TO 2462 FT MD.
ODR | MORICHE W 10 | 2019-01-29 23:00 | 2019-01-30 | 2462 | 2462 | 1500 | 1502 | DISPLACED MUD BY 72 BLS CLEAN BRINE (9.2 PPG) IN CASED HOLE.
ODR | MORICHE W 10 | 2019-01-29 11:30 | 2019-01-29 13:00 | 2462 | 2462 | 1800 | 1803 | R/D RUN No 1 TOOLS
ODR | MORICHE W 10 | 2019-01-29 02:00 | 2019-01-29 04:30 | 2462 | 2462 | 1100 | 1107 | POOH BHA No 3 AND DRILL PIPE FROM 2462 FT TO 268 FT MD
ODR | MORICHE W 10 | 2019-01-29 13:00 | 2019-01-29 13:30 | 2462 | 2462 | 1800 | 1802 | R/U SBT – VDL – GR - CCL
ODR | MORICHE W 10 | 2019-01-29 20:30 | 2019-01-29 21:30 | 2462 | 2462 | 1500 | 1503 | PUMPED 30 BBL VISCOUS BRINE (MW: 9.4 PPG - FV:45SEC) AND DISPLACED W/ 15,0 BLS OF CLEAN BRINE. CHECKED STATIC LEVEL FOR 10 MIN. OK
ODR | MORICHE W 10 | 2019-01-29 13:30 | 2019-01-29 16:30 | 2462 | 2462 | 1800 | 1810 | RAN No 3: (SBT – VDL – GR - CCL) FROM 1710 FT TO 200 FT
ODR | MORICHE W 10 | 2019-01-29 | 2019-01-29 01:30 | 2462 | 2462 | 1100 | 1110 | RIH BHA No. 3 TO BOTTOM FROM 1362 FT MD TO 2462 FT MD. RECIPROCATING STRING THE LAST 200 FT
ODR | MORICHE W 10 | 2019-01-29 07:00 | 2019-01-29 08:00 | 2462 | 2462 | 1800 | 1802 | R/U BAKER E-LOGS TOOLS
ODR | MORICHE W 10 | 2019-01-29 17:30 | 2019-01-29 20:30 | 2462 | 2462 | 1100 | 1110 | M/U AND RIH CONVENTIONAL BHA No. 4 W/ 6 1/8" TRICONE BIT FROM SURFACE TO 2462 FT
ODR | MORICHE W 10 | 2019-01-29 16:30 | 2019-01-29 17:30 | 2462 | 2462 | 1800 | 1803 | R/D BAKER E-LOGS TOOLS
ODR | MORICHE W 10 | 2019-01-29 05:00 | 2019-01-29 06:00 | 2462 | 2462 | 1100 | 1107 | POOH AND L /D BHA No 3 W/ DIRECTIONAL TOOLS FROM 58 FT TO SURFACE. DULL GRADE: 2-2-RO-A-X-I-BT-TD
ODR | MORICHE W 10 | 2019-01-29 01:30 | 2019-01-29 02:00 | 2462 | 2462 | 1500 | 1503 | PUMPED HI VSI PILL (MW: 9.3 PPG - FV: 120 SEC/QT) CIRCULATED @ 2462 FT TO CLEAN HOLE W/ 250 GPM, SPP: 1400 PSI
ODR | MORICHE W 10 | 2019-01-29 06:30 | 2019-01-29 07:00 | 2462 | 2462 | 1700 | 1701 | HELD PRE-OPERATIONAL AND SAFETY MEETING TO RIH E-LOGS
ODR | MORICHE W 10 | 2019-01-29 21:30 | 2019-01-29 23:00 | 2462 | 2462 | 1100 | 1107 | POOH BHA No 4 FROM 2462 FT TO 1752 FT
ODR | MORICHE W 10 | 2019-01-29 04:30 | 2019-01-29 05:00 | 2462 | 2462 | 1100 | 1107 | POOH BHA No 3 FROM 68 FT TO 58 FT MD
ODR | MORICHE W 10 | 2019-01-29 06:00 | 2019-01-29 06:30 | 2462 | 2462 | 1800 | 1802 | CONDITIONED ROTARY TABLE TO RIH E-LOGS
ODR | MORICHE W 10 | 2019-01-25 10:30 | 2019-01-25 17:30 | 883 | 1262 | 1400 | 1407 | DRILLED 8 1/2" INTERMEDIATE HOLE FROM 883 FT TO 1262 FT W/ 330 GPM, SPP: 850 PSI, RPM SURF/MM: 50/80, WOB: 4-8 KLB, MW: 9.0 PPG, FV: 42 SEC/QT. PU WEIGTH: 30, ROT WEIGTH:26 KLBS, SO WEIGTH : 28 KLBS DURING ROTARY MODE DRILLING OBSERVED THAT ROTARY TABLE IS UNABLE TO MAINTING AN STABLE ROTATION DUE TO LOST OF FORCE AFFECTING THE RUN PERFORMANCE.
ODR | MORICHE W 10 | 2019-01-25 17:30 | 2019-01-25 18:30 | 1262 | 1262 | 1900 | 1916 | RIG REAPIR: DERAILMENT OF KELLY TRAVELING BLOCK. REAPIR KELLY TRAJECTORY AND POSITIONED TSLEF IN THE RAILS.
ODR | MORICHE W 10 | 2019-01-25 10:00 | 2019-01-25 10:30 | 883 | 883 | 1900 | 1916 | RIG REPAIR: RIH F/ 715 FT MD TO 883 FT MD.
ODR | MORICHE W 10 | 2019-01-25 05:00 | 2019-01-25 09:30 | 564 | 883 | 1400 | 1407 | DRILLED 8 1/2" INTERMEDIATE HOLE FROM 564 FT TO 883 FT W/ 330 GPM, SPP: 700 PSI, RPM SURF/MM: 50/80, WOB: 4-8 KLB, MW: 9.0 PPG, FV: 40 SEC/QT
ODR | MORICHE W 10 | 2019-01-25 09:30 | 2019-01-25 10:00 | 883 | 883 | 1900 | 1916 | RIG REPAIR: REMOVE GUARD FROM KMUD PUMP POSITIONED BETWEEN MUD PUMP AND MOTOR. DUE TO DERAILMENT OF THE TRANSMITION BAND. SECURY NEARBY ZONE AND CONTINUE OPERATION W/OUT GUARD. POOR STRING F/ 886 FT MD TO 715 FT MD.
ODR | MORICHE W 10 | 2019-01-25 | 2019-01-25 01:00 | 564 | 564 | 1100 | 1107 | NPT IONOS: POOH BHA No. 2 F/ 308 FT MD TO 64 FT MD
ODR | MORICHE W 10 | 2019-01-25 03:00 | 2019-01-25 05:00 | 564 | 564 | 1100 | 1110 | NPT IONOS: RIH BHA No. 2 F/ 64 FT MD TO 564 FT MD
ODR | MORICHE W 10 | 2019-01-25 01:00 | 2019-01-25 03:00 | 564 | 564 | 1400 | 1401 | NPT IONOS: L/D MWD SONDE W/ FAILURE ON BOTTOM ENS ( STUCKED) R/U MWD SONDE W/ NEW COMPONENTS. PERFORMED SPT W/ Q: 250 GPM SPP: 450 PSI OK.
ODR | MORICHE W 10 | 2019-01-25 18:30 | 2019-01-26 | 1262 | 1451 | 1400 | 1407 | DRILLED 8 1/2" INTERMEDIATE HOLE FROM 1262 FT TO 1451 FT W/ 330 GPM, SPP: 1000 PSI, RPM SURF/MM: 50/80, WOB: 4-8 KLB, MW: 9.0 PPG, FV: 42 SEC/QT. PU WEIGTH: 32 KLBS , ROT WEIGTH:28 KLBS, SO WEIGTH : 26 KLBS. LAST SURVEY @ 1463 FT, INCL: 37.37°, AZIM: 51.84°, TVD: 1403.03 FT, DLS: 2.95°/100 FT CT CT 5.75 FT. DURING ROTARY MODE DRILLING OBSERVED THAT ROTARY TABLE IS UNABLE TO MAINTING AN STABLE ROTATION DUE TO LOST OF FORCE AFFECTING THE RUN PERFORMANCE.
ODR | MORICHE W 10 | 2019-01-24 05:30 | 2019-01-24 06:00 | 202 | 202 | 1400 | 1410 | DRILLED OUT HARD CEMENT FROM 191 FT TO 202 FT W/ 250 GPM, SPP: 500 PSI, RPM: 30, WOB: 4-5 KLB.
ODR | MORICHE W 10 | 2019-01-24 22:30 | 2019-01-24 23:00 | 564 | 564 | 1900 | 1912 | NPT IONOS: CHANGE PRESSURE CELL ON STAND PIPE.
ODR | MORICHE W 10 | 2019-01-24 05:00 | 2019-01-24 05:30 | 202 | 202 | 1000 | 1009 | TESTED BOPS, AND ACCUMULATOR AS FOLLOWS: ANNULAR BOP VS HCR W/ 500 -100 PSI, 5 & 10 MINUTES, OK ANNULAR BOP VS MANUAL VALVE & KILL LINE MANUAL VALVE W/ 500 -1000 PSI, 5 & 10 MIN OK
ODR | MORICHE W 10 | 2019-01-24 04:30 | 2019-01-24 05:00 | 202 | 202 | 1400 | 1410 | DRILLED OUT HARD CEMENT FROM 165 FT TO 191 FT W/ 250 GPM, SPP: 500 PSI, RPM: 30, WOB: 4-5 KLB. PERFORMED CASING INTEGITY TEST W/ 900 PSI TEN MINUTES, OK
ODR | MORICHE W 10 | 2019-01-24 13:30 | 2019-01-24 19:30 | 480 | 480 | 1900 | 1912 | NPT IONOS: PERFORM TROUBLE SHOOTING W/ OUT SUCCESS. POOH BHA NO. 2 F/ 480 FT MD TO 64 FT MD. CHANGE MWD SONDE. PERFORMED SPT . OK RIH BHA No. 3 F/ 64 FT MD TO 480 FT MD
ODR | MORICHE W 10 | 2019-01-24 23:00 | 2019-01-25 | 564 | 564 | 1100 | 1107 | NPT IONOS: POOH BHA No. 2 F/ 564 FT MD TO 308 FT MD
ODR | MORICHE W 10 | 2019-01-24 21:30 | 2019-01-24 22:30 | 564 | 564 | 1400 | 1417 | NPT IONOS: OBSERVED POOR PULSE DETECTION IN SURVEY. PERFORMED FIRST TROBLE SHOOTING, RECIPROCATING DRILLSTRING, CHANGE FLOW PARAMETERS ( STK: 78-80-90-10-110). CHECK CIRCULATING SYSTEM SURFACE PRESSURE LINES. CHECK MIUD PUMPS MODULES AND VALVES . OK . INCREASE FLUID LEVEL ON TANKS. W/ OUT SUCCES ON PULSE DETECTION.
ODR | MORICHE W 10 | 2019-01-24 06:00 | 2019-01-24 06:30 | 202 | 202 | 1500 | 1503 | DISPLACED WATER BY POLYMER MUD (MW 8.8 PPG - FV: 45 SEC/QT). CLEANED CHANNELS & SHAKERS
ODR | MORICHE W 10 | 2019-01-24 01:00 | 2019-01-24 01:30 | 202 | 202 | 1700 | 1701 | HELD PRE-OPERATIONAL AND SAFETY MEETING TO M/U BHA No 2 DIRECTIONAL
ODR | MORICHE W 10 | 2019-01-24 03:00 | 2019-01-24 04:30 | 202 | 202 | 1100 | 1110 | RIH BHA No 2 FROM 64 FT TO 165 FT. TAGGED TOP OF CEMENT @ 165 FT
ODR | MORICHE W 10 | 2019-01-24 19:30 | 2019-01-24 21:30 | 480 | 564 | 1400 | 1407 | DRILLED 8 1/2" INTERMEDIATE HOLE FROM 480 FT TO 564 FT W/ 350 GPM, SPP: 700 PSI, RPM SURF/MM: 50/97, WOB: 4-6 KLB, MW: 8.9 PPG, FV: 45 SEC/QT
ODR | MORICHE W 10 | 2019-01-24 01:30 | 2019-01-24 03:00 | 202 | 202 | 1400 | 1401 | M/U BHA No 2 W/ 8 1/2" HDBS NEW PDC BIT, TYPE: FXD66R, S/N: 11888607, JETS: + MUD MOTOR + FLOAT SUB + UBHO + NMDC TO 64.16 FT.
ODR | MORICHE W 10 | 2019-01-24 06:30 | 2019-01-24 13:30 | 202 | 480 | 1400 | 1407 | DRILLED 8 1/2" INTERMEDIATE HOLE FROM 202 FT TO 480 FT W/ 320 GPM, SPP: 700 PSI, RPM SURF/MM: 50/77, WOB: 4-6 KLB, MW: 8.9 PPG, FV: 45 SEC/QT . DURING ORIENTING JOB. DETECTED NO PULSE ON MWD TOOL.
ODR | MORICHE W 10 | 2019-01-24 | 2019-01-24 01:00 | 202 | 202 | 1000 | 1001 | CONTINUE W/ BOP STACK NIPPLE UP.
ODR | MORICHE W 10 | 2019-01-31 00:30 | 2019-01-31 02:00 | 2462 | 2462 | 1200 | 1207 | M/U 5.0" METAL SEAL TO THE SETTING TOOL & RIH FROM SURFACE TO 1679 FT. SET 5" RING BRASS W/ 5 KLBS,TESTED PULLING W/ 2 KLBS OK, RELEASED W/ 15 TURNS TO RIGHT. OK
ODR | MORICHE W 10 | 2019-01-31 02:00 | 2019-01-31 04:30 | 2462 | 2462 | 1400 | 1402 | POOH L/D TO PIPE RACKS 3 1/2" DP. L/D REMAING STANDS FROM DERRICK TO PIPE RACKS.
ODR | MORICHE W 10 | 2019-01-31 | 2019-01-31 00:30 | 2462 | 2462 | 1200 | 1204 | R/D 2 7/8" EUE WASH PIPE HANDLING EQUIPMENT.
ODR | MORICHE W 10 | 2019-01-31 04:30 | 2019-01-31 06:00 | 2462 | 2462 | 1200 | 1214 | N/D BOPS . INSTALLED PUMPING FLANGE & PULG. RELEASED RIG MEC 3 ON MOR W-10 WELL ON JANUARY 31 th, 2019 @ 06:00 HRS
ODR | MORICHE W 10 | 2019-01-27 06:00 | 2019-01-27 16:30 | 1757 | 1757 | 2100 | 2106 | WOC - 7"CASING. CREW ON SEVERAL ISSUES
ODR | MORICHE W 10 | 2019-01-27 16:30 | 2019-01-27 17:00 | 1757 | 1757 | 2100 | 2106 | WOC - PERFORMED PRE-OPERATIONAL AND SAFETY MEETING TO N/D AND N/U BOPs
ODR | MORICHE W 10 | 2019-01-27 17:00 | 2019-01-27 17:30 | 1757 | 1757 | 1200 | 1214 | RELEASED LANDING JOINT. L/D BELL NIPPLE AND FLOW LINE
ODR | MORICHE W 10 | 2019-01-27 | 2019-01-27 06:00 | 1757 | 1757 | 2100 | 2104 | PERFORMED 7" CSG CEMENTING JOB AS FOLLOWS: TESTED LINES W/ 500, & 3200 PSI, OK. PRE-MIX 107 BBLS OF LEAD SLURRY OF 16.0 PPG. DROPPED BOTTOM PLUG. PUMPED 20 BBL OF MUDFLUSH @ 6 BPM, PUMPED 40 BBL OF CLEAN SPACER III @ 6 BPM, PUMPED 20 BBL OF SUPERFLUSH @ 6 BPM, PUMPED 10 BBL OF FRESH WATER @ 6 BPM, PUMPED 76 BBL OF LEAD SLURRY 16.0 PPG @ 5 BPM, DROP TOP PLUG, DISPLACED CEMENT W/FRESH WATER AS FOLLOWS: 40 BBL @ 8 BPM, 15 BBL @ 4 BPM , 13 BBL @ 2 BPM FINAL CIRCULATION PRESSURE 870 PSI, AND SET TOP PLUG W/ 1570 PSI, BACKFLOW: 0.5 BBL, OBSERVED 8.5 BBL OF CEMENT RETURNS 16.0 PPG. CIP: 02:00 HRS
ODR | MORICHE W 10 | 2019-01-27 23:30 | 2019-01-28 | 1757 | 1757 | 1100 | 1110 | RIH BHA No. 3 F/ 58 FT MD 248 FT MD.
ODR | MORICHE W 10 | 2019-01-27 17:30 | 2019-01-27 18:00 | 1757 | 1757 | 1000 | 1005 | N/D BOPs. UNISTALLED 11"-3K-R53 CASING HEAD
ODR | MORICHE W 10 | 2019-01-27 18:00 | 2019-01-27 21:30 | 1757 | 1757 | 1000 | 1006 | INSTALLED 7 1/16"-3M-R45 X 7" BTC CASING HEAD. N/U DSA 7 1/16" - 3K-R45 X 11"- 3K-R53 + + 11"-3K-R53 3 1/2" PIPE RAMS + ANNULAR BOP 11"-3K-R53. INSTALLED BELL NIPPLE AND FLOWLINE
ODR | MORICHE W 10 | 2019-01-27 22:00 | 2019-01-27 23:30 | 1757 | 1757 | 1400 | 1401 | M/U BHA No 3 W/ 6 1/8" PDC BIT, HDBS, TYPE MM64, S/N 13132731, JETS 3 X 15 + MUD MOTOR + FLOAT SUB + UBHO + NMDC TO 58.57 FT.
ODR | MORICHE W 10 | 2019-01-27 21:30 | 2019-01-27 22:00 | 1757 | 1757 | 1700 | 1701 | HELD PRE-OPERATIONAL AND SAFETY MEETING TO M/U BHA No 3 W/ DIRECTIONAL TOOLS
ODR | MORICHE W 10 | 2019-01-23 16:00 | 2019-01-23 17:00 | 202 | 202 | 1700 | 1701 | HELD PRE-OPERATIONAL & SAFETY MEETING TO PERFORM CEMENTING JOB. R/U LINES & TESTED W/ 500-2000 PSI, OK
ODR | MORICHE W 10 | 2019-01-23 17:00 | 2019-01-23 18:00 | 202 | 202 | 2100 | 2104 | PERFORMED 9 5/8 CASING CEMENTING JOB AS FOLLOWS: PUMPED 20 BLS OF FRESH WATER Q 5 BPM MIXED & PUMPED 34 BLS OF LEAD SLURRY (14.5 PPG) Q 5 BPM DROPPED TOP PLUG DISPLACED W/ 9 BLS OF WATER Q 4 BPM + 5.0 BLS OF WATER Q 2 BPM BACKFLOW: 0.2 BLS. RETURNED 8.0 BLS OF 14.5 PPG CEMENT SLURRY
ODR | MORICHE W 10 | 2019-01-23 07:30 | 2019-01-23 10:30 | 164 | 202 | 1400 | 1406 | DRILLED 12-1/4" SURFACE HOLE F/ 164 FT MD T/202FT MD AS FOLLOW: FOOTAGE: 38 FT, T: 3.0 HRS, AV ROP: 12.6 FT/HR, STK: 80 SPM, Q: 280 GPM, SPP: 250 PSI, WOB: 8 - 10 KIPS, ROT: 90 - 110 RPM, P/U WEIGHT: 25 KIPS, S/O WEIGHT: 10 KIPS, ROT WEIGHT: 12 KIPS, MW: 8.8 PPG, VISC: 55 SEG. PUMPED 30 BBLS OF DISPERSED PILL W/ CAUSTIC SODA.
ODR | MORICHE W 10 | 2019-01-23 19:00 | 2019-01-23 22:30 | 202 | 202 | 1000 | 1007 | CUT CONDUCTOR PIPE. INSTALLED 9-5/8" LANDING PLATE L/D CEMENTING HEAD. PERFORMED TEST TO CHOKE VALVES W/ TEST PUMP W/ 500 & 100 PSI OK
ODR | MORICHE W 10 | 2019-01-23 14:30 | 2019-01-23 15:30 | 202 | 202 | 1200 | 1206 | RAN 9-5/8" CSG F/75 T/ 196 FT MD
ODR | MORICHE W 10 | 2019-01-23 11:00 | 2019-01-23 12:30 | 202 | 202 | 1400 | 1402 | POOH BHA No 1 F/202 FT MD T/SURFACE, L/D 4 JTS 6-1/2" DC, BIST SUB, 12-1/4" TRC BIT. BIT DULL GRADE:0-1-WT-A-E-I-NO-TD
ODR | MORICHE W 10 | 2019-01-23 23:00 | 2019-01-24 | 202 | 202 | 1000 | 1001 | INSTALLED CASING HEAD 11 -3K-R53 X 9 5/8 BTC. BOP STACK. INSTALLED BELL NIPPLE AND FLOWLINE.
ODR | MORICHE W 10 | 2019-01-23 10:30 | 2019-01-23 11:00 | 202 | 202 | 1500 | 1503 | PUMPED AND CIRCULATED HI-VISC PILL 120 SEC AT 202 FT MD BOTTOMS UP TO CLEAN RETURN AS FOLLOW: STK: 80 SPM, Q: 250 GPM, SPP: 250 PSI
ODR | MORICHE W 10 | 2019-01-23 13:30 | 2019-01-23 14:30 | 202 | 202 | 1500 | 1503 | CONNECTED 9 5/8" BTC CIRCULATING HEAD W/ CHICKSAN. CIRCULATE WITH 9 5/8 CASING, RIH F/ 56 FT MD TO 75 FT MD.
ODR | MORICHE W 10 | 2019-01-23 03:00 | 2019-01-23 06:00 | 0 | 164 | 1400 | 1406 | SPUDDED MOR W-10 WELL ON JANUARY 23 th, 2019 @ 03:00 HRS. CONNECTED 121/4" TRC BIT (HALLIBURTON S/N 12895743 TFA: 1.23) TO KELLY. DRILLED 12-1/4" SURFACE HOLE F/SURFACE T/164 FT MD AS FOLLOW: FOOTAGE: 164 FT, T: 3.0 HRS, AV ROP: 54.6 FT/HR, STK: 36 - 76 SPM, Q: 126 - 266 GPM, SPP: 200 PSI, WOB: 4 - 10 KIPS, ROT: 60 - 90 RPM, P/U WEIGHT: 25 KIPS, S/O WEIGHT: 10 KIPS, ROT WEIGHT: 12 KIPS, MW: 8.8 PPG, VISC: 45 SEG.
ODR | MORICHE W 10 | 2019-01-23 22:30 | 2019-01-23 23:00 | 202 | 202 | 1700 | 1704 | HELD PRE-OPERATIONAL AND SAFETY MEETING TO N/U BOPs
ODR | MORICHE W 10 | 2019-01-23 18:00 | 2019-01-23 18:30 | 202 | 202 | 2100 | 2102 | L/D CMT LINES AND CMT UNIT
ODR | MORICHE W 10 | 2019-01-23 15:30 | 2019-01-23 16:00 | 202 | 202 | 1200 | 1205 | R/D CASING RUNNING TOOLS
ODR | MORICHE W 10 | 2019-01-23 18:30 | 2019-01-23 19:00 | 202 | 202 | 1200 | 1214 | CLEANED WELL CELLAR. N/D FLOWLINE
ODR | MORICHE W 10 | 2019-01-23 06:00 | 2019-01-23 07:30 | 164 | 164 | 1500 | 1503 | OBSERVED RETRICTION DURING DRILL COLLAR CONECTATION , IMPOSSIBLE TO RIH DRILL COLLAR. POOH LAST STAND, CONNECTED KELLY AND CIRCULATE TO INCREASE MUD VISCOSITY TO 55 SEG/ QT. REAMING AL CIRCULATING FROM 120 TO 150 FT MD.
ODR | MORICHE W 10 | 2019-01-23 12:30 | 2019-01-23 13:00 | 202 | 202 | 1200 | 1204 | CONDITIONED ROTARY TABLE TO RUN 9-5/8" CSG. HELD PRE-OPERATIONAL AND SAFETY MEETING TO RUN 9-5/8" CSG
ODR | MORICHE W 10 | 2019-01-23 13:00 | 2019-01-23 13:30 | 202 | 202 | 1200 | 1206 | RAN 9-5/8" CSG F/SURFACE T/ 56 FT MD AS FOLLOW: FLOAT SHOE (1.45 FT), 2 X JTS 9-5/8" CSG (55 FT). OBSERVED SEVERAL RESTRITION. IMPOSSIBLE TO RIH STRING
ODR | MORICHE W 10 | 2019-01-26 23:30 | 2019-01-27 | 1757 | 1757 | 1500 | 1503 | HELD PRE-JOB & SAFETY MEETING TO CEMENT 7" PRODUCTION CASING WHILE CONT. CIRCULATING HOLE W/ 230 GPM, SPP: 250 PSI
ODR | MORICHE W 10 | 2019-01-26 15:30 | 2019-01-26 16:00 | 1757 | 1757 | 1700 | 1701 | HELD PRE-OPERATIONAL AND SAFETY MEETING TO L/D DIRECTIONAL BHA
ODR | MORICHE W 10 | 2019-01-26 | 2019-01-26 06:00 | 1451 | 1757 | 1400 | 1407 | DRILLED 8 1/2" INTERMEDIATE HOLE FROM 1451 FT TO 1757 FT W/ 330 GPM, SPP: 1000 PSI, RPM SURF/MM: 50/80, WOB: 4-8 KLB, MW: 9.0 PPG, FV: 43 SEC/QT. PU WEIGTH: 36 KLBS , ROT WEIGTH: 32 KLBS, SO WEIGTH : 28 KLBS. PROJECTION TO BOTTOM @ 1757 FT, INCL: 40.40°, AZIM: 56°, TVD: 1631.78 FT, DLS: 0.26°/100 FT CT CT 5.02 DURING ROTARY MODE DRILLING OBSERVED THAT ROTARY TABLE IS UNABLE TO MAINTING AN STABLE ROTATION DUE TO LOST OF FORCE AFFECTING THE RUN PERFORMANCE.
ODR | MORICHE W 10 | 2019-01-26 13:30 | 2019-01-26 15:30 | 1757 | 1757 | 1100 | 1107 | POOH & L/D TO PIPE RACKS BHA No 2: HWDP, JAR, DC F/ 398 TO 64 FT MD
ODR | MORICHE W 10 | 2019-01-26 18:00 | 2019-01-26 18:30 | 1757 | 1757 | 1700 | 1701 | HELD PRE-OPERATIONAL AND SAFETY MEETING TO RUN 7.0" CASING
ODR | MORICHE W 10 | 2019-01-26 22:30 | 2019-01-26 23:30 | 1757 | 1757 | 2100 | 2101 | R/D HYDRAULIC TOING. CONNECTED CEMENTING HEAD 7" AND SURFACE LINES, CIRCULATED WELL TO CONDITIONING MUD W/ 230 GPM, SPP: 250 PSI
ODR | MORICHE W 10 | 2019-01-26 18:30 | 2019-01-26 22:30 | 1757 | 1757 | 1200 | 1206 | RIH 7.0" OD CASING FROM SURFACE TO 1752 FT AS FOLLOWS: 1 X 7" SHOE 1.83 FT + 1 JT X 7" CSG 37.07 FT + 1 X 7" FLOAT COLLAR 1.41 FT + 9 JTS X 7" CSG 334.10 FT + 1 X 7" PUP JOINT 10.10 FT + 36 JTS X 7" CSG 1357.52 FT + 1 X LANDING JOINT 10.00 FT. 7.0"CASING SHOE @ 1752 FT MD
ODR | MORICHE W 10 | 2019-01-26 16:00 | 2019-01-26 17:30 | 1757 | 1757 | 1100 | 1107 | POOH & L/D TO PIPE RACKS BHA No 2: DIRECTIONAL TOOLS & BIT FROM 386 TO SURFACE. BIT DULL GRADE: 1 - 1 - CT - A - X - I - NO - TD
ODR | MORICHE W 10 | 2019-01-26 11:30 | 2019-01-26 12:00 | 1757 | 1757 | 1500 | 1503 | PUMPED 30 BLS OF HI VIS PILL (MW: 9.2 PPG - FV: 110 SEC/QT) & CIRCULATED TO CLEAN HOLE W/ 320 GPM, SPP: 1100 PSI
ODR | MORICHE W 10 | 2019-01-26 17:30 | 2019-01-26 18:00 | 1757 | 1757 | 1200 | 1204 | CONDITIONED ROTARY TABLE AND R/U 7" CSG HANDLING TOOLS
ODR | MORICHE W 10 | 2019-01-26 12:00 | 2019-01-26 13:30 | 1757 | 1757 | 1100 | 1107 | CHEKED STATIC LEVEL. POOH BHA No 2 FREE FROM 1757 FT TO 398 FT, FILLING HOLE E/ 10 STN
ODR | MORICHE W 10 | 2019-01-26 06:00 | 2019-01-26 07:00 | 1757 | 1757 | 1500 | 1503 | PUMPED 30 BLS OF HI VIS PILL (MW: 9.1 PPG - FV: 110 SEC/QT) & CIRCULATED TO CLEAN HOLE W/ 320 GPM, SPP: 1100 PSI
ODR | MORICHE W 10 | 2019-01-26 09:30 | 2019-01-26 11:30 | 1757 | 1757 | 1100 | 1110 | RIH BHA No 2 FROM 197 FT TO 1757FT. FOUND TIGH HOLE @ 1411 FT, 11443 FT, 1570 FT, WORKING STRING MECHANICALLY UNTIL RUN FREE, OK.
ODR | MORICHE W 10 | 2019-01-26 07:00 | 2019-01-26 09:30 | 1757 | 1757 | 1100 | 1107 | CHEKED STATIC LEVEL. POOH BHA No 2 FROM 1757 FT TO 197 FT FREE.
ODR | MORICHE W 10 | 2019-01-30 15:30 | 2019-01-30 17:00 | 2462 | 2462 | 1500 | 1503 | PERFORMED STIMULATION JOB, AS FOLLOWS: PUMPED IN DIRECT WAY 26 BBL OF HCL (10%) @ 1.6 BPM TO REMOVE CAKE PUMPED. MAIN TREATMENT PUMPED IN DIRECT WAY 14 BLS OF BRINE @ 1.6 BPM TO DISPLACE HCL ACID TO OPEN HOLE.
ODR | MORICHE W 10 | 2019-01-30 02:00 | 2019-01-30 02:30 | 2462 | 2462 | 1700 | 1701 | CONDITIONED ROTARY TABLE. P/U HANDLING TOOLS TO RIH 5" SCREEN ASSEMBLY. HELD SAFETY MEETING TO RIH 5.0" SCREEN ASSEMBLY
ODR | MORICHE W 10 | 2019-01-30 17:00 | 2019-01-30 18:00 | 2462 | 2462 | 1500 | 1503 | ALLOWED THE INTERACTION BETWEEN ACID AND FORMATION (1 HR).
ODR | MORICHE W 10 | 2019-01-30 18:30 | 2019-01-30 21:30 | 2462 | 2462 | 1100 | 1116 | POOH WORKING & L/D STRING FROM 1682 FT TO 772
ODR | MORICHE W 10 | 2019-01-30 02:30 | 2019-01-30 05:30 | 2462 | 2462 | 1200 | 1206 | M/U AND RIH 5" WASH DOWN SHOE (1.9) +5" PIN PIN (4.85) + ORSS (1.25) + 1 JNT 5" BLIND PIPE (41.1) + 1 PUP JOINT (10.02) + 2 JT 5" SCREEN (67.23) + 1 PUP JOINT (20.02) + 1 JT 5" SCREEN (35.02) + EXPANSION JOINT (5.95) +1 JT SWELLABLE PACKER (15.18) + 1 JT 5" BLIND PIPE (41.1) + 1 JT 5" SCREEN (33.7) + 3 JT 5" BLIND PIPE (117.22) + 1 PUP JOINT (10.2) + 2 JT 5" SCREEN (66.35) + 1 JT SWELLABLE PACKER (15.18) + 1 JTS 5" BLIND PIPE (39.9) + 1 JT 5" SCREEN (33.64) + 1 JTS 5" BLIND PIPE (39.9) + 3 JT 5" SCREEN (99.87) + 2 JTS 5" BLIND PIPE (80.05). TOTAL LENGTH: 780.09 FT/ STRING WEIGTH: 20 KLBS
ODR | MORICHE W 10 | 2019-01-30 08:30 | 2019-01-30 09:00 | 2462 | 2462 | 1100 | 1117 | M/U SETTING TOOL & CONNECTED LANDING NIPPLE.
ODR | MORICHE W 10 | 2019-01-30 22:00 | 2019-01-31 | 2462 | 2462 | 1100 | 1116 | POOH 27/8" EUE WASH PIPE FROM 772 FT TO SURFACE
ODR | MORICHE W 10 | 2019-01-30 13:00 | 2019-01-30 13:30 | 2462 | 2462 | 1300 | 1303 | PERFORMED CIRCULATION TEST W/ 40 SPM & 300 PSI,OK. RELEASED SETTING TOOL W/ 145 TURNS TO RIGHT.
ODR | MORICHE W 10 | 2019-01-30 06:00 | 2019-01-30 08:30 | 2462 | 2462 | 1100 | 1110 | RIH 2-7/8" WASH PIPE INTO SCREENS ASSEMBLY, AS FOLLOWS: 1 STINGER (4.31 FT) + 24 JTS x 2-7/8" TBG (754.52) + 4 PUP JT (14) FROM SURFACE TO 772.83.
ODR | MORICHE W 10 | 2019-01-30 | 2019-01-30 02:00 | 2462 | 2462 | 1100 | 1107 | POOH BHA No 4 FROM 1736 FT TO SURFACE
ODR | MORICHE W 10 | 2019-01-30 05:30 | 2019-01-30 06:00 | 2462 | 2462 | 1300 | 1303 | CONDITIONED ROTARY TABLE TO RIH 2 7/8" WASHPIPE. P/U HANDLING TOOLS, HYDRAULIC TONGUE & M/U FALSE TABLE.
ODR | MORICHE W 10 | 2019-01-30 14:30 | 2019-01-30 15:30 | 2462 | 2462 | 1500 | 1503 | PERFORMED PICKLING JOB AS FOLLOWS: PUMPED 2 BL OF HCL ACID 7.5 % + 10 BLS OF WATER TO DISPLACE ACID. ALIGNED WELL BY ANNULAR & CLSED BOP. PUMPED 16.5 BLS OF FORMIATE BRINE, RETURNING ACID TO CASH TANK. R/D CIRCULATING HEAD & LINES.
ODR | MORICHE W 10 | 2019-01-30 21:30 | 2019-01-30 22:00 | 2462 | 2462 | 1100 | 1116 | R/U 27/8"" UEU HANDLING TOOLS.
ODR | MORICHE W 10 | 2019-01-30 14:00 | 2019-01-30 14:30 | 2462 | 2462 | 1300 | 1304 | M/U CIRCULATION HEAD & TESTED SURFACE LINES W/ 2000 & 3000 PSI, OK.
ODR | MORICHE W 10 | 2019-01-30 09:00 | 2019-01-30 13:00 | 2462 | 2462 | 1200 | 1206 | RIH 5.0" OD SCREEN ASSEMBLY W/ 3 1/2" DP FROM 780 FT TO 2462 FT.
ODR | MORICHE W 10 | 2019-01-30 18:00 | 2019-01-30 18:30 | 2462 | 2462 | 1300 | 1304 | R/D CIRCULATION HEAD & CLARIANT LINES.
ODR | MORICHE W 10 | 2019-01-30 13:30 | 2019-01-30 14:00 | 2462 | 2462 | 1700 | 1701 | HELD SAFETY AND PRE-OPERATIONAL MEETING TO PERFORM STIMULATION JOB W/ CLARIANT & RIG CREWS
OCM | MORICHE W 10 | 2019-02-23 07:00 | 2019-02-23 07:30 |  |  | 2300 | 2305 | INSTALLED ROD HANDLING TOOLS & WORK TABLE
OCM | MORICHE W 10 | 2019-02-23 11:30 | 2019-02-23 12:00 |  |  | 2300 | 2305 | FILLED UNIT WITH 196 GALLONS OF DIESEL
OCM | MORICHE W 10 | 2019-02-23 01:00 | 2019-02-23 01:30 |  |  | 2300 | 2301 | DISMANTLEDROD HANDLING TOOLS & WORK TABLE
OCM | MORICHE W 10 | 2019-02-23 03:00 | 2019-02-23 04:30 |  |  | 1500 | 1512 | PERFORMED FISHING OPERATION WITH OV: 6 KLBS PULLED ROD STRING + OVERSHOT + HOLD DOWN FROM 2345.31 FT TO SURFACE
OCM | MORICHE W 10 | 2019-02-23 09:30 | 2019-02-23 10:00 |  |  | 2300 | 2301 | DISMANTLEOD ROD HANDLING TOOLS & WORK TABLE
OCM | MORICHE W 10 | 2019-02-23 01:30 | 2019-02-23 03:00 |  |  | 1500 | 1512 | RIH ROD STRING + OVERSHOT 2-1/4" FOR FISHING HOLD DOWN FROM SURFACE TO 2345.31 FT
OCM | MORICHE W 10 | 2019-02-23 04:30 | 2019-02-23 07:00 |  |  | 1000 | 1006 | REMOVED RODS HANDLING EQUIPMENT + WORKING TABLE. N/D B.O.P 7-1/16" B.O.P x 3 M, ANNULAR. INSTALLED PUMPING FLANGE + CROSS OVER + PUMPING FLOW TEE + HYDRAULIC RODS BOP + WORKING TABLE.
OCM | MORICHE W 10 | 2019-02-23 12:00 | 2019-02-23 14:30 |  |  | 3000 | 3005 | RIG DOWN 100%. CLEANED AND ORGANIZED AREA. DELIVERED WELL TO THE WELL RUNNER.
OCM | MORICHE W 10 | 2019-02-23 | 2019-02-23 01:00 |  |  | 2300 | 2304 | CONTINUED RIH TUBING STRING FROM SURFACE TO 2366.07 FT AS FOLLOW: - RTE 11.4 FT - 74 TUBING 2-7/8" EUE (2332.71 FT) - 1 SEATING NIPPLE 2-7/8" EUE SN: L-450-1 (1.2 FT) - 1 PUP JOINT 2-7/8" EUE (2.05 FT) - 1 PUP JOINT 2-7/8" EUE (2.05 FT) - 1 STATOR 2-7/8" EUE (11.46 FT) - 1 TAG BAR (1.20 FT) - 1 MULE SHOE 2-7/8" EUE (4 FT) REMARKS: - BOTTOM OF WELLBORE: 2461.05 FT - TAIL TUBING STRING: 2366.07 FT - SEATING NIPPLE: 2345.31 FT - RAT HOLE: 94.98 FT
OCM | MORICHE W 10 | 2019-02-23 10:00 | 2019-02-23 11:30 |  |  | 2300 | 2303 | SPACED PUMP WITH ROD STRING
OCM | MORICHE W 10 | 2019-02-23 07:30 | 2019-02-23 09:30 |  |  | 2300 | 2304 | RIH ROD STRING FROM SURFACE TO 2343 FT AS FOLLOW: - 1 POLISHED ROD 1-1/4" x 26 FT - 2 PONY ROD 7/8" x 2 FT ( 4 FT) - 92 SUCKER ROD 7/8" x 25 FT (2300 FT) - 1 ROTOR 1-1/4" x 13 FT SN: 013FBOW09BC2 ( 13 FT)
OCM | MORICHE W 10 | 2019-02-22 20:00 | 2019-02-22 21:00 |  |  | 1200 | 1202 | PERFORMED DISPLACEMENT WELL WITH 90 BBL OF OIL RETURNS ON SURFACE 70 BBL OF BRINE
OCM | MORICHE W 10 | 2019-02-22 16:00 | 2019-02-22 20:00 |  |  | 1100 | 1164 | RIH TUBING STRING FROM SURFACE TO 2461.05 FT AS FOLLOW: - RTE 11.4 FT - KELLY DOWN 18 FT - 77 TUBING 2-7/8" EUE (2427.65 FT) - 1 MULE SHOE 2-7/8" EUE (4 FT)
OCM | MORICHE W 10 | 2019-02-22 09:00 | 2019-02-22 11:00 |  |  | 3000 | 3004 | MOBILIZED RIG MEC-01 FROM ABARCO PH7 HZ6 WELL TO MOR W-10 WELL
OCM | MORICHE W 10 | 2019-02-22 23:00 | 2019-02-23 |  |  | 2300 | 2304 | STARTED RIH TUBING STRING
OCM | MORICHE W 10 | 2019-02-22 15:30 | 2019-02-22 16:00 |  |  | 1100 | 1121 | INSTALLED TUBING HANDLING TOOLS & WORK TABLE
OCM | MORICHE W 10 | 2019-02-22 21:00 | 2019-02-22 23:00 |  |  | 1100 | 1147 | POOH TUBIGN STRING FROM 2461.05 FT TO SURFACE AS FOLLOW: - RTE 11.4 FT - KELLY DOWN 18 FT - 77 TUBING 2-7/8" EUE (2427.65 FT) - 1 MULE SHOE 2-7/8" EUE (4 FT)
OCM | MORICHE W 10 | 2019-02-22 13:00 | 2019-02-22 15:30 |  |  | 1000 | 1007 | UNINSTALLED RODS HANDLING EQUIPMENT. REMOVED HYDRAULIC RODS B.O.P, PUMPING FLOW T, CROSSOVER AND PUMPING FLANGE N/U B.O.P 7-1/16" x 3 M, ANNULAR.
OCM | MORICHE W 10 | 2019-02-22 11:00 | 2019-02-22 13:00 |  |  | 3000 | 3006 | RIGGED UP 100%
ODR | MORICHE W 12 | 2019-02-12 01:30 | 2019-02-12 03:00 | 206 | 206 | 1400 | 1401 | M/U BHA No 2 W/ 8 1/2" HDBS PDC BIT, TYPE: FX55D, S/N: 12568316, JETS: 4 X 12 + 1/11 + MUD MOTOR + FLOAT SUB + UBHO + NMDC TO 63.66 FT.
ODR | MORICHE W 12 | 2019-02-12 03:00 | 2019-02-12 05:00 | 206 | 206 | 1400 | 1403 | M/U BHA No 2 W/ 8 1/2" FROM 63.66 FT TO 157.31 FT. PERFORMED SHALLOW TEST W/ 276 GPM - 450 PSI. RIH BHA No 2 FROM 157.31 FT TO 169.31 FT. TAGGED TOP OF CEMENT @ 169.31 FT
ODR | MORICHE W 12 | 2019-02-12 06:30 | 2019-02-12 07:00 | 206 | 206 | 1400 | 1410 | CONT. DRILL OUT CEMENT, PLUG & CASING SHOE TO 200 FT W/ 300 GPM, SPP: 600 PSI, RPM: 30, WOB: 4-6 KLB
ODR | MORICHE W 12 | 2019-02-12 01:00 | 2019-02-12 01:30 | 206 | 206 | 1700 | 1701 | HELD PRE-OPERATIONAL AND SAFETY MEETING TO M/U BHA No 2 DIRECTIONAL
ODR | MORICHE W 12 | 2019-02-12 22:30 | 2019-02-13 | 1136 | 1136 | 1100 | 1107 | CHEKED STATIC LEVEL. POOH BHA No 2 FROM 1136 FT MD TO 398.69 FT MD.
ODR | MORICHE W 12 | 2019-02-12 07:30 | 2019-02-12 11:30 | 206 | 398 | 1400 | 1407 | DRILLED 8 1/2" INTERMEDIATE HOLE FROM 206 FT TO 398 FT W/ 300 GPM, SPP: 60 PSI, RPM SURF/MM: 50/134, WOB: 6-8 KLB, MW: 8.9 PPG, FV: 45 SEC/QT LAST SURVEY @ 326 FT, INCL: 0.57°, AZIM: 261.36°, TVD:325.99 FT, DLS: 0.19 °/100 FT
ODR | MORICHE W 12 | 2019-02-12 22:00 | 2019-02-12 22:30 | 1136 | 1136 | 1500 | 1503 | CIRCULATED TO CLEAN HOLE W/ 330 GPM, SPP: 900 PSI.
ODR | MORICHE W 12 | 2019-02-12 11:30 | 2019-02-12 22:00 | 398 | 1136 | 1400 | 1407 | DRILLED 8 1/2" INTERMEDIATE HOLE FROM 398 FT TO 1136 FT W/ 328 GPM, SPP: 700- 900 PSI, RPM SURF/MM: 50/142, WOB: 6-10 KLB, MW: 9.1 PPG, FV: 50 SEC/QT PUMPED 30 BLS OF HI-VISCOSITY PILL (FV: 120 SEC/QT) @ 600 FT @ 1073 FT . PU:38 ROT: 34 SO: 26 KLBS. LAST SURVEY @ FT, INCL: 7.91°, AZIM: 123.72°, TVD: 989.82 FT, DLS: 2.10°/100 FT
ODR | MORICHE W 12 | 2019-02-12 06:00 | 2019-02-12 06:30 | 206 | 206 | 1000 | 1009 | TESTED BOPS, CHOKE MANIFOLD AND ACCUMULATOR AS FOLLOWS: ANNULAR BOP VS HCR W/ 500 -800 PSI, 5 & 10 MINUTES, OK. PIPE RAM BOP VS MANUAL VALVE & KILL LINE MANUAL VALVE W/ 500 -800 PSI, 5 & 10 MINUTES, OK PIPE RAM VS ALL GATE VALVES OF CHOKE MANIFOLD W/ 500 - 800 PSI, 5 & 10 M INUTES, OK.
ODR | MORICHE W 12 | 2019-02-12 07:00 | 2019-02-12 07:30 | 206 | 206 | 1500 | 1503 | DISPLACED WATER BY POLYMER MUD (MW 8.8 PPG - FV: 45 SEC/QT). CLEANED CHANNELS & SHAKERS
ODR | MORICHE W 12 | 2019-02-12 05:00 | 2019-02-12 06:00 | 206 | 206 | 1400 | 1410 | DRILLED OUT HARD CEMENT FROM 169.31 FT TO 195 FT W/ 280 GPM, SPP: 500/600 PSI, RPM: 40/50, WOB: 4/5 KLB. PERFORMED CASING INTEGITY TEST W/ 500-800 PSI TEN MINUTES, OK.
ODR | MORICHE W 12 | 2019-02-12 | 2019-02-12 01:00 | 206 | 206 | 1200 | 1214 | INSTALLED BELL NIPPLE, CONDUCTOR PIPE AND FLOWLINE.
ODR | MORICHE W 12 | 2019-02-18 02:30 | 2019-02-18 04:00 | 2211 | 2211 | 1100 | 1116 | POOH & L/D 2 7/8" WASH PIPE
ODR | MORICHE W 12 | 2019-02-18 | 2019-02-18 00:30 | 2211 | 2211 | 1300 | 1304 | R/D CIRCULATION HEAD & CLARIANT LINES.
ODR | MORICHE W 12 | 2019-02-18 07:00 | 2019-02-18 07:30 | 2211 | 2211 | 1700 | 1701 | PERFORMED PRE-OPERATIONAL & SAFETY MEETING TO N/D STACK BOP.
ODR | MORICHE W 12 | 2019-02-18 05:30 | 2019-02-18 07:00 | 2211 | 2211 | 1400 | 1402 | POOH L/D TO PIPE RACKS 3 1/2" DP F/ 1566 TO 1066 FT. L/D REMAING STANDS FROM DERRICK TO PIPE RACKS.
ODR | MORICHE W 12 | 2019-02-18 07:30 | 2019-02-18 08:00 | 2211 | 2211 | 1200 | 1214 | REMOVE FLOWLINE & BELL NIPPLE, HYDRAULIC LINES, KILL LINE & CHOKE LINE.
ODR | MORICHE W 12 | 2019-02-18 00:30 | 2019-02-18 02:30 | 2211 | 2211 | 1100 | 1116 | POOH WORKING STRING FROM 1567.92 FT TO SUPERFICE.
ODR | MORICHE W 12 | 2019-02-18 08:00 | 2019-02-18 10:30 | 2211 | 2211 | 1200 | 1214 | N/D BOP. RELEASED RIG MEC 3 ON MOR W-12 WELL ON FEBRUARY 18 th, 2019 @ 10:30 HRS.
ODR | MORICHE W 12 | 2019-02-18 04:00 | 2019-02-18 05:30 | 2211 | 2211 | 1200 | 1207 | M/U 5.0" METAL SEAL TO THE SETTING TOOL & RIH FROM SURFACE TO 1566.67 FT. SET 5" RING BRASS W/ 5 KLBS,TESTED PULLING W/ 3 KLBS OK, RELEASED W/ 15 TURNS TO RIGHT. OK
ODR | MORICHE W 12 | 2019-02-17 12:00 | 2019-02-17 13:00 | 2211 | 2211 | 1300 | 1303 | CONDITIONED ROTARY TABLE TO RIH 2 7/8" WASHPIPE. P/U HANDLING TOOLS, HYDRAULIC TONG & M/U FALSE TABLE.
ODR | MORICHE W 12 | 2019-02-17 03:30 | 2019-02-17 04:00 | 2211 | 2211 | 1500 | 1503 | CIRCULATED @ 2211 FT TO CLEAN HOLE W/ 278 GPM, SPP: 800 PSI
ODR | MORICHE W 12 | 2019-02-17 20:00 | 2019-02-17 20:30 | 2211 | 2211 | 1700 | 1701 | HELD SAFETY AND PRE-OPERATIONAL MEETING TO PERFORM STIMULATION JOB W/ CLARIANT & RIG CREWS
ODR | MORICHE W 12 | 2019-02-17 10:00 | 2019-02-17 12:00 | 2211 | 2211 | 1200 | 1206 | M/U AND RIH 5" WASH DOWN SHOE (1.9) +5" PIN * PIN (4.85) + ORSS (1.25) + 2 JNT 5" BLIND PIPE (80.7) + 1 PUP JOINT 5" (8.03) + 2 JT 5" SCREEN (61.95) + 1 JT SWELLABLE PACKER (15.12) + 1 PUP JOINT 5" (18.25) + 2 JT 5" SCREEN (64.01) + EXPANSION JOINT (5.94) + 1 JNT 5" BLIND PIPE (40.75) + 1 PUP JOINT 5" (18.5) + 2 JT 5" SCREEN (64.01) + 1 JT SWELLABLE PACKER (15.12) + 1 PUP JOINT 5" (12.25) + 1 JT 5" SCREEN (33.57) + 1 JNT 5" BLIND PIPE (40.54) + 1 PUP JOINT 5" (9.9) + 2 JT 5" SCREEN (64.6) + 2 JTS 5" BLIND PIPE (80.92) + LANDING NIPLE (0.92). TOTAL LENGTH: 643.08 FT. WEIGTH: 16 KLBS
ODR | MORICHE W 12 | 2019-02-17 15:30 | 2019-02-17 19:00 | 2211 | 2211 | 1200 | 1206 | RIH 5.0" OD SCREEN ASSEMBLY W/ 3 1/2" DP + 4 3/4" FROM 643.08 FT MD TO 2211 FT MD
ODR | MORICHE W 12 | 2019-02-17 13:00 | 2019-02-17 14:30 | 2211 | 2211 | 1200 | 1206 | RIH 2-7/8" WASH PIPE INTO SCREENS ASSEMBLY, AS FOLLOWS: 1 STINGER (4.32 FT) + 20 JTS x 2-7/8" TBG (627.87) FROM SURFACE TO 627.87 FT MD.
ODR | MORICHE W 12 | 2019-02-17 20:30 | 2019-02-17 21:00 | 2211 | 2211 | 1300 | 1304 | M/U CIRCULATION HEAD & TESTED SURFACE LINES W/ 3800 PSI, OK.
ODR | MORICHE W 12 | 2019-02-17 09:00 | 2019-02-17 09:30 | 2211 | 2211 | 1200 | 1204 | CONDITIONED ROTARY TABLE. P/U HANDLING TOOLS TO RIH 5" SCREEN ASSEMBLY.
ODR | MORICHE W 12 | 2019-02-17 22:00 | 2019-02-18 | 2211 | 2211 | 1500 | 1503 | PUMPED 22 BBLS OF HCL 10 % @ Q:1.0 BPM, P: 150 PSI. DISPLACED W/ 13 BBLS OF BRINE @ Q:1.0 BPM, P: 115 PSI. ALLOWED THE INTERACTION BETWEEN ACID AND FORMATION (1 HR). PUMPED IN DIRECT WAY 110 BBLS OF FORMIATE BRINE @ 2.0 BPM TO RECOVER ACID ON CASH TANK AND NEUTRALIZED RETURNS ON SURFACE.
ODR | MORICHE W 12 | 2019-02-17 09:30 | 2019-02-17 10:00 | 2211 | 2211 | 1300 | 1304 | HELD SAFETY MEETING TO RIH 5.0" SCREEN ASSEMBLY
ODR | MORICHE W 12 | 2019-02-17 04:00 | 2019-02-17 04:30 | 2211 | 2211 | 1500 | 1503 | PUMPED 30 BBL VISCOUS BRINE (MW: 9.3PPG - FV:45SEC) AND DISPLACED W/ 179 STKS OF CLEAN BRINE. CHECKED STATIC LEVEL FOR 10 MIN. OK.
ODR | MORICHE W 12 | 2019-02-17 21:00 | 2019-02-17 21:30 | 2211 | 2211 | 1500 | 1502 | MIXED 2 BL OF HCL ACID 7.5% FOR PICKLING + DISPLACED W/ 9 BBLS. REVERSE W/ 20 BBLS OF BRINE @ Q:120 BPM, P: 80 PSI.
ODR | MORICHE W 12 | 2019-02-17 05:30 | 2019-02-17 09:00 | 2211 | 2211 | 1100 | 1107 | POOH 31/2" DP + BHA No 4 FROM 1643 FT TO SURFACE
ODR | MORICHE W 12 | 2019-02-17 19:30 | 2019-02-17 20:00 | 2211 | 2211 | 1200 | 1206 | M/U CLARIANT LINES.
ODR | MORICHE W 12 | 2019-02-17 21:30 | 2019-02-17 22:00 | 2211 | 2211 | 1200 | 1206 | RIH STRING & POSITIONED STINGER @ 2204 FT (INSIDE ORSS).
ODR | MORICHE W 12 | 2019-02-17 | 2019-02-17 01:00 | 2211 | 2211 | 1800 | 1803 | R/D BAKER E-LOGS TOOLS
ODR | MORICHE W 12 | 2019-02-17 14:30 | 2019-02-17 15:30 | 2211 | 2211 | 1200 | 1202 | M/U SETTING TOOL & CONNECTED LANDING NIPPLE. R/D 2 7/8" WASHPIPE. P/U HANDLING TOOLS, HYDRAULIC TONG & M/U FALSE TABLE.
ODR | MORICHE W 12 | 2019-02-17 01:00 | 2019-02-17 03:30 | 2211 | 2211 | 1100 | 1110 | RIH BHA No. 4 W/ TRC BIT F/ SURFACE TO 2211 FT MD.
ODR | MORICHE W 12 | 2019-02-17 05:00 | 2019-02-17 05:30 | 2211 | 2211 | 1500 | 1502 | DISPLACED MUD BY 60 BLS CLEAN BRINE (9.3 PPG) IN CASED HOLE.
ODR | MORICHE W 12 | 2019-02-17 19:00 | 2019-02-17 19:30 | 2211 | 2211 | 1300 | 1303 | PERFORMED CIRCULATION TEST W/ 35 SPM & 350 PSI,OK. RELEASED SETTING TOOL W/ 13 TURNS TO RIGHT. CONDITIONNED ROTARY TABLE AND CONNECTED DP 3 1/2".
ODR | MORICHE W 12 | 2019-02-17 04:30 | 2019-02-17 05:00 | 2211 | 2211 | 1100 | 1107 | POOH BHA No 5 FROM 2211 FT TO 1643 FT
ODR | MORICHE W 12 | 2019-02-15 18:00 | 2019-02-15 21:30 | 2053 | 2211 | 1400 | 1407 | DRILLED 6 1/8" HOLE SECTION FROM 2053 FT TO 2211 FT W/ 250 GPM , SPP: 1200/1400 PSI, RPM SURF/MM: 50/157, WOB: 8-10 KLB P/U W: 43KLB, ROT W: 40 KLB, S/O W: 36 KLB. SLOW PUMP PRESSURES: 36/46/56 SPM - SPP: 400/600/800 PSI LAST SURVEY @ 2167 FT, INCL: 15.03°, AZIM: 122.67°, TVD: 2132.21 FT, DLS: 1.19 °/100 FT PROJECTION TO BOTTOM INCL: 14.83°, AZIM: 117.10°, TVD: 2174.73 FT, DLS: 1.05 °/100 FT. DISTANCE CT - CT: 4.35 FT, HIGH TO PLAN: 4.26 FT, RIGTH TO PLAN: 0.84 FT.
ODR | MORICHE W 12 | 2019-02-15 11:30 | 2019-02-15 12:00 | 1648 | 1648 | 1500 | 1503 | DISPLACED WATER BY DRILLING MUD (MW: 9.0 PPG, FUNNEL VISC: 45 SEG). CLEANED CHANNELS AND PILL TANK.
ODR | MORICHE W 12 | 2019-02-15 11:00 | 2019-02-15 11:30 | 1648 | 1648 | 1400 | 1410 | CONT. DRILLED OUT CEMENT & CASING SHOE FROM 1638 FT TO 1648 FT W/ 200 GPM, SPP: 600PSI, RPM SURF/MM: 50/100, WOB: 3-5 KLB.
ODR | MORICHE W 12 | 2019-02-15 22:30 | 2019-02-16 | 2053 | 2211 | 1100 | 1107 | POOH BHA No 2 FROM 2211 FT TO 595 FT.
ODR | MORICHE W 12 | 2019-02-15 09:30 | 2019-02-15 10:30 | 1648 | 1648 | 1400 | 1410 | DRILLOUT PLUG, FLOAT COLLAR & CEMENT FROM 1574 FT TO 1638 FT W/ 200 GPM, SPP: 600PSI, RPM SURF/MM: 40/100, WOB: 3-5 KLB. PERFORMED CIT @ 1638 FT W/ 800 PSI TEN MINUTES, OK. REAMED FLOAT COLLAR AND FLOAT SHOE 6 TIMES.
ODR | MORICHE W 12 | 2019-02-15 04:00 | 2019-02-15 04:30 | 1648 | 1648 | 1700 | 1701 | HELD PRE-OPERATIONAL AND SAFETY MEETING TO M/U BHA No 3 W/ DIRECTIONAL TOOLS
ODR | MORICHE W 12 | 2019-02-15 12:00 | 2019-02-15 18:00 | 1648 | 2053 | 1400 | 1407 | DRILLED 6 1/8" HOLE SECTION FROM 1648 FT TO 2053 FT W/ 250 GPM , SPP: 1100/1200 PSI, RPM SURF: 50/190, WOB: 8 KLB P/U W: 38 KLB, ROT W: 36 KLB, S/O W: 34 KLB. SLOW PUMP PRESSURES: 36/46/56 SPM - SPP: 400/600/800 PSI LAST SURVEY @ 1978 FT, INCL: 15.6°, AZIM: 122.76°, TVD: 1949.99 FT, DLS: 1.90 °/100 FT.
ODR | MORICHE W 12 | 2019-02-15 04:30 | 2019-02-15 06:00 | 1648 | 1648 | 1400 | 1403 | M/U BHA No 3 W/ 6 1/8" PDC BIT, HDBS, TYPE MM64, JETS 3X15 + MUD MOTOR + FLOAT SUB + UBHO + NMDC TO 57.94 FT. PERFORMED SHALLOW TEST W/ PUMP No 1: 180 GPM - SPP: 300. OK
ODR | MORICHE W 12 | 2019-02-15 | 2019-02-15 00:30 | 1648 | 1648 | 1000 | 1005 | N/D BOPs. UNISTALLED 11"-3K-R53 CASING HEAD
ODR | MORICHE W 12 | 2019-02-15 21:30 | 2019-02-15 22:30 | 2053 | 2211 | 1500 | 1503 | CIRCULATED @ 2211 FT TO CLEAN HOLE W/ 250 GPM, SPP: 1400 PSI
ODR | MORICHE W 12 | 2019-02-15 10:30 | 2019-02-15 11:00 | 1648 | 1648 | 1000 | 1009 | TESTED BOPS, CHOKE MANIFOLD AND ACCUMULATOR AS FOLLOWS: ANNULAR BOP VS HCR W/ 800 -1200 PSI, 5 MINUTES, OK. PIPE RAM BOP VS MANUAL VALVE & KILL LINE MANUAL VALVE W/ 800 -1200 PSI, 5 MINUTES, OK PIPE RAM VS ALL GATE VALVES OF CHOKE MANIFOLD W/ 800 - 1200 PSI, 5 M INUTES, OK. ACCUMULATOR CHARGED F/ 0 TO 3000 PSI.
ODR | MORICHE W 12 | 2019-02-15 00:30 | 2019-02-15 04:00 | 1648 | 1648 | 1000 | 1006 | INSTALLED 7 1/16"-3M-R45 X 7" BTC CASING HEAD. N/U DSA 7 1/16" - 3K-R45 X 11"- 3K-R53 + + 11"-3K-R53 3 1/2" PIPE RAMS + ANNULAR BOP 11"-3K-R53. INSTALLED BELL NIPPLE AND FLOWLINE
ODR | MORICHE W 12 | 2019-02-15 06:00 | 2019-02-15 07:00 | 1648 | 1648 | 1100 | 1110 | RIH BHA No. 3 F/ 57.94 FT 270.44 FT MD.
ODR | MORICHE W 12 | 2019-02-15 07:00 | 2019-02-15 09:30 | 1648 | 1648 | 1100 | 1110 | RIH BHA No 3 FROM 270 FT TO 1574 FT. TAGGED TOP OF CEMENT @ 1574 FT
ODR | MORICHE W 12 | 2019-02-14 09:00 | 2019-02-14 09:30 | 1648 | 1648 | 1500 | 1503 | HELD PRE-JOB & SAFETY MEETING TO CEMENT 7" PRODUCTION CASING WHILE CONT. CIRCULATED WELL TO CONDITIONING MUD W/ 300 GPM, SPP: 350 PSI.
ODR | MORICHE W 12 | 2019-02-14 09:30 | 2019-02-14 10:00 | 1648 | 1648 | 1500 | 1503 | CIRCULATED WELL TO CONDITIONING MUD W/ 300 GPM, SPP: 350 PSI.
ODR | MORICHE W 12 | 2019-02-14 02:00 | 2019-02-14 02:30 | 1648 | 1648 | 1200 | 1204 | CONDITIONED ROTARY TABLE AND R/U 7" CSG HANDLING TOOLS.
ODR | MORICHE W 12 | 2019-02-14 03:00 | 2019-02-14 08:30 | 1648 | 1648 | 1200 | 1206 | RIH 7.0" OD CASING FROM SURFACE TO 1643 FT AS FOLLOWS: 1 X 7" SHOE 1.85 FT + 1 JT X 7" CSG 38.20 FT + 1 X 7" FLOAT COLLAR 1.29 FT + 41 JTS X 7" CSG 1630.26 FT + 1 X LANDING JOINT 10.0 FT. 7.0"CASING SHOE @ 1643 FT.
ODR | MORICHE W 12 | 2019-02-14 11:30 | 2019-02-14 23:00 | 1648 | 1648 | 2100 | 2106 | WOC - 7"CASING. CREW ON SEVERAL ISSUES
ODR | MORICHE W 12 | 2019-02-14 08:30 | 2019-02-14 09:00 | 1648 | 1648 | 2100 | 2101 | CONNECTED CEMENTING HEAD 7" AND SURFACE LINES.
ODR | MORICHE W 12 | 2019-02-14 23:30 | 2019-02-15 | 1648 | 1648 | 1200 | 1214 | RELEASED LANDING JOINT. L/D BELL NIPPLE AND FLOW LINE
ODR | MORICHE W 12 | 2019-02-14 02:30 | 2019-02-14 03:00 | 1648 | 1648 | 1700 | 1701 | HELD PRE-OPERATIONAL AND SAFETY MEETING TO RUN 7.0" CASING.
ODR | MORICHE W 12 | 2019-02-14 00:30 | 2019-02-14 01:00 | 1648 | 1648 | 1700 | 1701 | HELD PRE-JOB & SAFETY MEETING TO L/D BHA No. 2.
ODR | MORICHE W 12 | 2019-02-14 10:00 | 2019-02-14 11:30 | 1648 | 1648 | 2100 | 2104 | PERFORMED 7" CSG CEMENTING JOB AS FOLLOWS: TESTED LINES W/ 500, & 3000 PSI, OK. PRE-MIX 71 BBLS OF LEAD SLURRY OF 16.0 PPG. DROPPED BOTTOM PLUG PUMPED 20 BBL OF MUDFLUSH @ 6 BPM, PUMPED 40 BBL OF CLEAN SPACER 12.5 PPG @ 6 BPM, PUMPED 20 BBL OF SUPERFLUSH 10.2 PPG @ 6 BPM, PUMPED 10 BBL OF FRESH WATER @ 6 BPM, PUMPED 71 BBL OF TAIL SLURRY 16.0 PPG @ 5 BPM, DROP TOP PLUG, DISPLACED CEMENT W/FRESH WATER AS FOLLOWS: 20 BBL @ 7 BPM, 10 BBL @ 6 BPM , 20 BBL @ 4 BPM ,14 BBL @ 2 BPM FINAL CIRCULATION PRESSURE 840 PSI, AND SET TOP PLUG W/ 1570 PSI, BACKFLOW: 0.4 BBL, OBSERVED 5 BBL OF CEMENT RETURNS 15.8 PPG. CIP: 11:30 HRS.
ODR | MORICHE W 12 | 2019-02-14 | 2019-02-14 00:30 | 1648 | 1648 | 1100 | 1107 | POOH & L/D TO PIPE RACKS BHA No 2: F/ 126.91 FT MD TO 63.66 FT MD.
ODR | MORICHE W 12 | 2019-02-14 01:00 | 2019-02-14 02:00 | 1648 | 1648 | 1400 | 1404 | POOH & L/D TO PIPE RACKS BHA No 2: DIRECTIONAL TOOLS & BIT FROM 63.66 TO SURFACE. BIT DULL GRADE: 1 - 2 - BT - S - X - I - CT - TD.
ODR | MORICHE W 12 | 2019-02-14 23:00 | 2019-02-14 23:30 | 1648 | 1648 | 2100 | 2106 | WOC - PERFORMED PRE-OPERATIONAL AND SAFETY MEETING TO N/D AND N/U BOPs
ODR | MORICHE W 12 | 2019-02-16 08:00 | 2019-02-16 08:30 | 2211 | 2211 | 1700 | 1701 | HELD PREOPERATIONAL SAFETY MMEETING RIG DOWN DIRECTIONAL TOOLS.
ODR | MORICHE W 12 | 2019-02-16 12:00 | 2019-02-16 14:00 | 2211 | 2211 | 1800 | 1802 | R/U BAKER E-LOGS TOOLS
ODR | MORICHE W 12 | 2019-02-16 10:30 | 2019-02-16 11:30 | 2211 | 2211 | 1700 | 1701 | WELL KICK SIMULACRUM W/CREW PERSONAL, HELD PRE-OPERATIONAL AND SAFETY MEETING W/CEW PERSONAL ( KERUI, CONTRACTORS, MANSAROVAR PERSONAL) ABOUT WELL KICK (STANDARD OF PROCEDURES & REQUIREMENTS ABOUT WELL KICK).
ODR | MORICHE W 12 | 2019-02-16 21:00 | 2019-02-16 22:00 | 2211 | 2211 | 1800 | 1802 | R/U SBT – VDL – GR - CCL
ODR | MORICHE W 12 | 2019-02-16 14:00 | 2019-02-16 17:00 | 2211 | 2211 | 1800 | 1805 | RAN No 1: (HDIL-MLL-ZDL-CN-GR-6CAL-SP).
ODR | MORICHE W 12 | 2019-02-16 | 2019-02-16 00:30 | 2211 | 2211 | 1400 | 1401 | CONNECTED SCRAPPER @ 595.67 FT MD.
ODR | MORICHE W 12 | 2019-02-16 08:30 | 2019-02-16 10:30 | 2211 | 2211 | 1400 | 1404 | POOH & L/D BHA W/ DIRECTIONAL TOOLS, 6 1/8" PDC BIT DULL GRADE 1-2-BT-G-X-I-WT-TD
ODR | MORICHE W 12 | 2019-02-16 05:00 | 2019-02-16 08:00 | 2211 | 2211 | 1100 | 1107 | POOH BHA No. 3 W/ DIRECTIONAL TOOLS AND SCRAPER F/ 2211 FT MD TO 57.94 FT MD
ODR | MORICHE W 12 | 2019-02-16 03:00 | 2019-02-16 05:00 | 2211 | 2211 | 1500 | 1503 | PUMPED 30 BBLS OF H-VIS PILL 120 SEG/QT. CIRCULATED @ 2211 FT TO CLEAN HOLE W/ 246 GPM, SPP: 1400 PSI
ODR | MORICHE W 12 | 2019-02-16 17:00 | 2019-02-16 21:00 | 2211 | 2211 | 1800 | 1803 | R/D RAN No 1 TOOLS
ODR | MORICHE W 12 | 2019-02-16 11:30 | 2019-02-16 12:00 | 2211 | 2211 | 1700 | 1701 | HELD PREOPERATIONAL SAFETY MMEETING W/ BAKER HUGHES E-LOGS PERSONNEL.
ODR | MORICHE W 12 | 2019-02-16 00:30 | 2019-02-16 03:00 | 2211 | 2211 | 1100 | 1110 | RIH BHA DIRECTIONAL W/ SCRAPER TO PERMORM WELLBORE CLEANING OPERATION Y HOLE CONDITIONING F/ 595 FT MD TO 2211 FT MD.
ODR | MORICHE W 12 | 2019-02-16 22:00 | 2019-02-17 | 2211 | 2211 | 1800 | 1810 | RAN No 2: (SBT – VDL – GR - CCL)
ODR | MORICHE W 12 | 2019-02-11 17:00 | 2019-02-11 18:00 | 206 | 206 | 2100 | 2104 | PERFORMED 9 5/8" CASING CEMENTING JOB AS FOLLOWS: PUMPED 20 BLS OF FRESH WATER @ 5 BPM MIXED & PUMPED 35 BLS OF TAIL SLURRY (14.5 PPG) @ 5 BPM DROPPED TOP PLUG DISPLACED W/ 9 BLS OF WATER @ 4 BPM + 5.0 BLS OF WATER @ 2 BPM BACKFLOW: 0.3 BLS. RETURNED 10 BLS OF 14.5 PPG CEMENT SLURRY.
ODR | MORICHE W 12 | 2019-02-11 15:30 | 2019-02-11 16:00 | 206 | 206 | 1500 | 1503 | CIRCULATED WELL TO CLEAN RETURNS W/ FOLLOWED PARAMETERS: Q: 240-260 GPM, RPM: 80, SPP: 100 PSI. RIG DOWN 9 5/8" CSG HANDLING TOOLS.
ODR | MORICHE W 12 | 2019-02-11 18:30 | 2019-02-11 19:00 | 206 | 206 | 2100 | 2106 | CLEANED WELL CELLAR, FLOWLINE & SHAKERS.
ODR | MORICHE W 12 | 2019-02-11 16:00 | 2019-02-11 16:30 | 206 | 206 | 2100 | 2101 | CONNECTED CEMENTING HEAD. R/U LINES.
ODR | MORICHE W 12 | 2019-02-11 02:00 | 2019-02-11 06:00 | 10.6 | 164 | 1400 | 1406 | P/U BHA No.1: 12 1/4" TRC BIT (HALLIBURTON TFA: 1.23) + 6 1/2" BIT SUB + X- OVER. DRILLED FIRST KELLY STAND. CONNECTED 6 1/2" DRILL COLLARS. DRILLED 12 1/4" HOLE F/ 20 FT MD TO 164.10 FT MD W/ Q: 70 - 180 GPM (USING MUD PUMP BYPASS), RPM 80-90 SPP: 100 PSI, WOB: 6 - 8 KLBS. ADDED LOSS CONTROL MATERIAL PERIODICALLY.
ODR | MORICHE W 12 | 2019-02-11 16:30 | 2019-02-11 17:00 | 206 | 206 | 1700 | 1701 | HELD PRE-OPERATIONAL & SAFETY MEETING TO PERFORM CEMENTING JOB. PERFORMED LINE TES W/ 500 & 2000 PSI. OK
ODR | MORICHE W 12 | 2019-02-11 18:00 | 2019-02-11 18:30 | 206 | 206 | 2100 | 2102 | L/D CMT HEAD, CMT LINES AND CMT UNIT.
ODR | MORICHE W 12 | 2019-02-11 12:30 | 2019-02-11 13:00 | 206 | 206 | 1200 | 1204 | CONDITIONED ROTARY TABLE TO RUN 9-5/8" CSG. HELD PRE-OPERATIONAL AND SAFETY MEETING TO RUN 9-5/8" CSG.
ODR | MORICHE W 12 | 2019-02-11 21:30 | 2019-02-12 | 206 | 206 | 1000 | 1006 | INSTALLED CASING HEAD 11"-3K-R53 X 9 5/8" BTC. N/U DSA 11"-3K-R53 X-R54 + 11"-5K-R54 PIPE RAM + ANNULAR BOP 11"-3K-R53.
ODR | MORICHE W 12 | 2019-02-11 06:00 | 2019-02-11 10:30 | 164 | 206 | 1400 | 1406 | CONTINUED DRILLING 12 1/4" HOLE F/ 164.1 FT MD TO 206 FT MD. MD W/ Q: 180 GPM, RPM 90-100 SPP: 150 PSI, WOB: 8 - 10 KLBS.
ODR | MORICHE W 12 | 2019-02-11 10:30 | 2019-02-11 11:30 | 206 | 206 | 1500 | 1503 | PUMPED AND CIRCULATED TO BOTTOMS UP 20 BBLS OF VIS PILL (120 SEG). Q: 180 GPM, SPP: 150 PSI. SPOTTED 30 BBLS OF BENTONITE AND 10 LPB LOSS CONTROL MATERIAL.
ODR | MORICHE W 12 | 2019-02-11 01:30 | 2019-02-11 02:00 | 10.6 | 10.6 | 1700 | 1701 | PERFORMED PREOPERATIONAL & SAFETY MEETING WITH COMPANY MAN, FLUIDS ENGINEER AND RIG CREW. SPUDDED DAY: RIG MECL-03 ON MOR W-12 WELL @ 01:30 HRS, FEBRUARY 11 TH, 2019 TO PERFORM DRILLING OPERATIONS.
ODR | MORICHE W 12 | 2019-02-11 13:00 | 2019-02-11 15:30 | 206 | 206 | 1200 | 1206 | RAN 9-5/8" CSG F/SURFACE T/200.8 FT MD AS FOLLOW: FLOAT SHOE (1.66), 5 X JTS 9-5/8" CSG (186.94), LANDING JOINT (12.20).
ODR | MORICHE W 12 | 2019-02-11 11:30 | 2019-02-11 12:30 | 206 | 206 | 1400 | 1402 | POOH BHA No 1 F/206 FT MD T/SURFACE, L/D 4 JTS 6-1/2" DC, BIST SUB, 12-1/4" TRC BIT.
ODR | MORICHE W 12 | 2019-02-11 21:00 | 2019-02-11 21:30 | 206 | 206 | 2100 | 2102 | L/D CEMENTING HEAD AND RELEASED LANDING JOINT.
ODR | MORICHE W 12 | 2019-02-11 19:00 | 2019-02-11 21:00 | 206 | 206 | 1000 | 1007 | CUT CONDUCTOR PIPE. INSTALLED 9-5/8" LANDING PLATE.
ODR | MORICHE W 12 | 2019-02-13 20:00 | 2019-02-13 20:30 | 1648 | 1648 | 1100 | 1110 | RIH BHA No 2 FROM 1033 FT TO 1648 FT. W/OUT ANY RESTRICTION
ODR | MORICHE W 12 | 2019-02-13 23:00 | 2019-02-14 | 1648 | 1648 | 1100 | 1107 | POOH & L/D TO PIPE RACKS BHA No 2: F/ 398.69 FT MD TO 129.91 FT MD.
ODR | MORICHE W 12 | 2019-02-13 06:00 | 2019-02-13 12:30 | 1136 | 1485 | 1400 | 1407 | DRILLED 8 1/2" INTERMEDIATE HOLE FROM 1136 FT TO 1485 FT W/ 344 GPM, SPP: 1100 PSI, RPM SURF/MM: 50/148, WOB: 8-12 KLB, MW: 9.1 PPG, FV: 46 SEC/QT. PU:46 ROT: 40 SO: 35 KLBS. LAST SURVEY @ FT, INCL: 10.77°, AZIM: 122.40°, TVD: 1083.56 FT, DLS: 3.2°/100 FT.
ODR | MORICHE W 12 | 2019-02-13 21:00 | 2019-02-13 23:00 | 1648 | 1648 | 1100 | 1107 | CHEKED STATIC LEVEL. POOH BHA No 2 FREE FROM 1648 FT TO 398.69 FT, FILLING HOLE E/ 5 STN.
ODR | MORICHE W 12 | 2019-02-13 19:00 | 2019-02-13 20:00 | 1648 | 1648 | 1100 | 1107 | CHEKED STATIC LEVEL. POOH BHA No 2 FROM 1648 FT TO 1033 FT.
ODR | MORICHE W 12 | 2019-02-13 18:30 | 2019-02-13 19:00 | 1648 | 1648 | 1500 | 1503 | PUMPED 30 BLS OF HI VIS PILL (MW: 9.2 PPG - FV: 120 SEC/QT) & CIRCULATED TO CLEAN HOLE W/ 345 GPM, SPP: 1100 PSI
ODR | MORICHE W 12 | 2019-02-13 12:30 | 2019-02-13 16:00 | 1485 | 1485 | 1900 | 1916 | REPAIR WINCH TRANSMISSION CHAIN.
ODR | MORICHE W 12 | 2019-02-13 04:00 | 2019-02-13 06:00 | 1136 | 1136 | 1100 | 1110 | RIH BHA No 2 FROM 157.36 FT TO 1136 FT.
ODR | MORICHE W 12 | 2019-02-13 20:30 | 2019-02-13 21:00 | 1648 | 1648 | 1500 | 1503 | PUMPED 30 BLS OF HI VIS PILL (MW: 9.2 PPG - FV: 120 SEC/QT) & CIRCULATED TO CLEAN HOLE W/ 350 GPM, SPP: 1100 PSI
ODR | MORICHE W 12 | 2019-02-13 16:00 | 2019-02-13 18:30 | 1485 | 1648 | 1400 | 1407 | DRILLED 8 1/2" INTERMEDIATE HOLE FROM 1485 FT TO 1648 FT W/ 347 GPM, SPP: 1100/1300 PSI, RPM SURF/MM: 50/148, WOB: 8-12 KLB, MW: 9.2 PPG, FV: 48 SEC/QT LAST SURVEY @ 1561 FT, INCL: 13.93°, AZIM: 120.82°, TVD: 1545.22 FT, DLS: 1.30 °/100 FT PROJECTION TO BOTTOM: INCL: 14.2°, AZIM: 120.82°, TVD: 1629.61 FT, DLS: 0.31°/100 FT. CT-CT: 3.12 FT, D: 2.57 FT, L: 1.78 FT
ODR | MORICHE W 12 | 2019-02-13 01:00 | 2019-02-13 04:00 | 1136 | 1136 | 1900 | 1916 | RIG REPAIRS: CHANGE OF WHAS PIPE
ODR | MORICHE W 12 | 2019-02-13 | 2019-02-13 01:00 | 1136 | 1136 | 1100 | 1107 | POOH BHA No 2 FROM 398.69 FT MD TO 157.31 FT.
OCM | MORICHE W 12 | 2019-02-24 17:00 | 2019-02-24 19:00 |  |  | 3000 | 3004 | MOBILIZED RIG MEC-1 FROM MOR W-11 WELL TO MOR MOR W-12 WELL RIGGED UP 100%
OCM | MORICHE W 12 | 2019-02-24 19:00 | 2019-02-24 21:00 |  |  | 1000 | 1007 | UNINSTALLED RODS HANDLING EQUIPMENT. REMOVED HYDRAULIC RODS B.O.P, PUMPING FLOW T, CROSSOVER AND PUMPING FLANGE N/U B.O.P 7-1/16" x 3 M, ANNULAR.
OCM | MORICHE W 12 | 2019-02-24 21:00 | 2019-02-24 21:30 |  |  | 1100 | 1129 | INSTALLED TUBING HANDLING TOOLS & WORK TABLE
OCM | MORICHE W 12 | 2019-02-24 21:30 | 2019-02-25 |  |  | 1100 | 1164 | RIH TUBING STRING FROM SURFACE - RTE 10.6 FT - 1 KELLY DOWN ( 20 FT) - 69 TUBING 2-7/8" EUE (2174.97 FT) - 1 MULE SHOE 2-7/8" EUE OPEN 8 5 FT)
OCM | MORICHE W 12 | 2019-02-25 21:00 | 2019-02-25 23:30 |  |  | 3000 | 3005 | RIGGED DOWN 100%, CLEANED AND ORGANIZED AREA, DELIVERED WELL TO THE WELL RUNNER
OCM | MORICHE W 12 | 2019-02-25 14:30 | 2019-02-25 15:00 |  |  | 1800 | 1806 | NON PLANING TIME CONTROLLABLE-WAITING TANK CAR
OCM | MORICHE W 12 | 2019-02-25 15:00 | 2019-02-25 17:00 |  |  | 1000 | 1006 | REMOVED RODS HANDLING EQUIPMENT + WORKING TABLE. N/D B.O.P 7-1/16" B.O.P x 3 M, ANNULAR. INSTALLED PUMPING FLANGE + CROSS OVER + PUMPING FLOW TEE + HYDRAULIC RODS BOP + WORKING TABLE.
OCM | MORICHE W 12 | 2019-02-25 12:00 | 2019-02-25 14:00 |  |  | 1100 | 1105 | RIH TUBING STRING FROM SURFACE TO 2143.77 FT AS FOLLOW: - RTE 10.6 FT - 66 TUBING 2-7/8" EUE (2080.57 FT) - 1 SEATING NIPPLE 2-7/8" EUE (1.2 FT) - 1 PUP JOINT 2-7/8" EUE(6.10 FT) - 1 STATOR + TAG BAR (12.90 FT) - 1 SLOTTED TUBING 2-7/8" EUE (31.90 FT) - 1 PLUG CLOSED (0.50 FT)
OCM | MORICHE W 12 | 2019-02-25 01:30 | 2019-02-25 03:00 |  |  | 1100 | 1147 | POOH TUBING STRING FROM 2210.57 FT TOT SURFACE
OCM | MORICHE W 12 | 2019-02-25 17:30 | 2019-02-25 19:00 |  |  | 2300 | 2304 | RIH ROD STRING FROM SURFACE TO 2090 FT AS FOLLOW: - 1 POLISHED ROD 1-1/4" X 26 FT - 2 PONY ROD 7/8" x ( 10+2 FT) ( 12 FT) - 68 SUCKER ROD 7/8" X 30 FT ( 2010 FT) - 1 ROTOR x 12 FT
OCM | MORICHE W 12 | 2019-02-25 14:00 | 2019-02-25 14:30 |  |  | 1100 | 1129 | DISMANTLED TUBING HANDLING TOOLS & WORK TABLE
OCM | MORICHE W 12 | 2019-02-25 07:00 | 2019-02-25 08:30 |  |  | 1500 | 1512 | PERFORMED FISHING OPERATION WITH SUCCESS, WITH OV: 7 KLBS PULLED ROD STRING STRING FROM 2092.37 FT TO SURFACE
OCM | MORICHE W 12 | 2019-02-25 05:30 | 2019-02-25 07:00 |  |  | 1500 | 1512 | RIH ROD STRING + OVERSHOT 2-1/4" FOR FISHING HOLD DOWN FROM SURFACE 2092.37 FT AS FOLLOW: - 70 SUCKER ROD 7/8" x 30 FT - 1 OVERSHOT 2-1/4" X 3 FT
OCM | MORICHE W 12 | 2019-02-25 | 2019-02-25 01:30 |  |  | 1200 | 1202 | PERFORMED DISPLACEMENT WITH 80 BBL OF OIL RETURNS BRINE ON SURFACE
OCM | MORICHE W 12 | 2019-02-25 09:00 | 2019-02-25 11:30 |  |  | 1100 | 1147 | POOH TUBING STRING FROM 2129.27 FT TO SURFACE
OCM | MORICHE W 12 | 2019-02-25 19:00 | 2019-02-25 21:00 |  |  | 2300 | 2305 | DISMANTLED ROD HANDLING TOOLS SPACED ROD STRING WITH 12" INSTALLED PCP DRIVE HEAD
OCM | MORICHE W 12 | 2019-02-25 03:00 | 2019-02-25 05:30 |  |  | 1100 | 1105 | RIH TUBING STRING FROM SURFACE TO 2129.27 FT AS FOLLOW: - RTE 10.6 FT - 66 TUBING 2-7/8" EUE (2080.57 FT) - 1 SEATING NIPPLE 2-7/8" EUE SN: L-4503 (1.2 FT) - 1 SLOTTED TUBING 2-7/8" EUE (31.90 FT) - 1 MULE SHOE x 5 FT
OCM | MORICHE W 12 | 2019-02-25 17:00 | 2019-02-25 17:30 |  |  | 1100 | 1129 | ARMED ROD HANDLING TOOLS & WORK TABLE
OCM | MORICHE W 12 | 2019-02-25 11:30 | 2019-02-25 12:00 |  |  | 1800 | 1806 | NON PLANING TIME CONTROLLABLE-PRODUCTION AREA LOGISTICS-PUMPS & MATERIALS AVAILABILITY
OCM | MORICHE W 12 | 2019-02-25 08:30 | 2019-02-25 09:00 |  |  | 1100 | 1129 | DISMANTLED ROD HANDLING TOOLS & WORK TABLE
OCM | MORICHE W 11 | 2019-02-23 17:00 | 2019-02-23 19:00 |  |  | 1000 | 1007 | UNINSTALLED RODS HANDLING EQUIPMENT. REMOVED HYDRAULIC RODS B.O.P, PUMPING FLOW T, CROSSOVER AND PUMPING FLANGE N/U B.O.P 7-1/16" x 3 M, ANNULAR.
OCM | MORICHE W 11 | 2019-02-23 19:00 | 2019-02-23 19:30 |  |  | 1100 | 1129 | DISMANTLED ROD HANDLINGTOOLS & WORK TABLE
OCM | MORICHE W 11 | 2019-02-23 22:30 | 2019-02-23 23:00 |  |  | 1200 | 1213 | INSTALLED TOOLS FOR PERFORMED DISPLACEMENT
OCM | MORICHE W 11 | 2019-02-23 23:00 | 2019-02-24 |  |  | 1200 | 1202 | PEROFRMED DISPLACEMENT WITH 90 BBL OF OIL RETURNOS ON SURFACE 90 BBL OF BRINE
OCM | MORICHE W 11 | 2019-02-23 19:30 | 2019-02-23 22:30 |  |  | 1100 | 1164 | RIH TUBING STRING FROM SURFACE TO 2418 FT AS FOLLOW: - 77 TUBING 2-7/8" EUE (2400.74 FT) - 1 MULE SHOE 2-7/8" EUE (1.30 FT) -1 KELLY DOWM (15.96 FT)
OCM | MORICHE W 11 | 2019-02-23 14:30 | 2019-02-23 15:00 |  |  | 3000 | 3004 | MOBILIZED RIG MEC-01 FROM MOR W-10 WELL TO MOR W-11 WELL
OCM | MORICHE W 11 | 2019-02-23 15:00 | 2019-02-23 17:00 |  |  | 3000 | 3006 | RIGGED UP 100%
OCM | MORICHE W 11 | 2019-02-24 02:00 | 2019-02-24 04:30 |  |  | 2300 | 2304 | RIH TUBING STRING FROM SURFACE TO 2346.07 FT AS FOLLOW: -RTE 10.6 FT - 73 TUBING 2-7/8" EUE (2274.62 FT) - 1 SEATING NIPPLE 2-7/8" EUE (1.2 FT) - 1 PUP JOINT 2-7/8" EUE (6.10 FT) - 1 STATOR SN: N/N (16.55 FT) - 1 TAG BAR (1.80 FT) - 1 SLOTTED TUBING 2-7/8" EUE (31.20 FT) - 1 MULE SHOE 2-7/8" EUE (4 FT) REMARKS: - BOTTOM OF WELLBORE: 2418 FT - TAIL TUBING STRING: 2346.07 FT - SEATING NIPPLE: 2286.42 FT - RAT HOLE: 71.93 FT
OCM | MORICHE W 11 | 2019-02-24 15:00 | 2019-02-24 17:00 |  |  | 3000 | 3005 | RIG DOWN 100%. CLEANED AND ORGANIZED AREA. DELIVERED WELL TO THE WELL RUNNER.
OCM | MORICHE W 11 | 2019-02-24 14:00 | 2019-02-24 15:00 |  |  | 2300 | 2303 | SPACED PUMP WITH ROD STRING INSTALLED SCREWS
OCM | MORICHE W 11 | 2019-02-24 13:30 | 2019-02-24 14:00 |  |  | 1100 | 1173 | DISMANTLED ROD HANDLING TOOLS & WORK TABLE
OCM | MORICHE W 11 | 2019-02-24 09:30 | 2019-02-24 11:30 |  |  | 1000 | 1006 | REMOVED RODS HANDLING EQUIPMENT + WORKING TABLE. N/D B.O.P 7-1/16" B.O.P x 3 M, ANNULAR. INSTALLED PUMPING FLANGE + CROSS OVER + PUMPING FLOW TEE + HYDRAULIC RODS BOP + WORKING TABLE.
OCM | MORICHE W 11 | 2019-02-24 11:30 | 2019-02-24 13:30 |  |  | 2300 | 2304 | RIH ROD STRING FROM SURFACE TO 2310 FT AS FOLLOW: - 1 POLISHED ROD 1-1/4" X 30 FT - 3 PONY ROD 7/8" x (2+4+8 FT) ( 14 FT) - 90 SUCKER ROD 7/8" x 25 FT (2250 FT) - 1 ROTOR SN: 402393 (18 FT)
OCM | MORICHE W 11 | 2019-02-24 04:30 | 2019-02-24 05:00 |  |  | 1100 | 1173 | DISMANTLED TUBING HANDLING TOOLS & WORK TABLE
OCM | MORICHE W 11 | 2019-02-24 07:00 | 2019-02-24 09:00 |  |  | 1500 | 1512 | PERFORMED FISIHNG OPERATION WITH SUCCESS WITH OV: 8 KLBS PULLED ROD STRING FROM 2286.42 FT TO SURFACE
OCM | MORICHE W 11 | 2019-02-24 05:00 | 2019-02-24 07:00 |  |  | 1500 | 1512 | RIH ROD STRING + OVERSHOT FROM SURFACE TO 2286.42 FT FOR FISHING HOLD DOWN AS FOLLOW: - 92 SUCKER ROD 7/8" x 25 FT - 1 OVERSHOT 2-1/4" x 3 FT
OCM | MORICHE W 11 | 2019-02-24 | 2019-02-24 02:00 |  |  | 1100 | 1147 | POOH TUBING STRING FROM 2418 FT TO SURFACE
OCM | MORICHE W 11 | 2019-02-24 09:00 | 2019-02-24 09:30 |  |  | 1100 | 1173 | DISMANTLED ROD HANDLING TOOLS & WORK TABLE
ODR | MORICHE W 11 | 2019-02-07 18:30 | 2019-02-07 21:00 | 2418 | 2418 | 1800 | 1804 | RAN No 1: (HDIL-MLL-ZDL-CN-GR-CAL-SP).
ODR | MORICHE W 11 | 2019-02-07 11:30 | 2019-02-07 15:30 | 2418 | 2418 | 1100 | 1107 | POOH BHA No 4 CONVENTIONAL FROM 2418 FT TO SURFACE. DULL GRADE: 0-1-WT-G-E-I-NO-TD
ODR | MORICHE W 11 | 2019-02-07 04:30 | 2019-02-07 11:00 | 2388 | 2418 | 1400 | 1407 | DRILLED 6 1/8" HOLE SECTION FROM 2388 FT TO 2418 FT W/ 200/262 GPM , SPP: 700/900 PSI, RPM SURF: 50/80, WOB: 6-10 KLB P/U W: 47KLB, ROT W: 40 KLB, S/O W: 37 KLB. SLOW PUMP PRESSURES: 38/48/58 SPM - SPP: 350/450/500 PSI. LAST SURVEY @ 2342 FT, INCL: 30.55°, AZIM: 93.59°, TVD: 2146.29 FT, DLS: 2.05 °/100 FT PROJECTION TO BOTTOM INCL: 29.80°, AZIM: 91.20°, TVD: 2211.05 FT, DLS: 0.92 °/100 FT.
ODR | MORICHE W 11 | 2019-02-07 11:00 | 2019-02-07 11:30 | 2418 | 2418 | 1500 | 1503 | PUMPED HI VSI PILL (MW: 9.1 PPG - FV: 120 SEC/QT) CIRCULATED @ 2418 FT TO CLEAN HOLE W/ 250 GPM, SPP: 1400 PSI
ODR | MORICHE W 11 | 2019-02-07 00:30 | 2019-02-07 01:30 | 2388 | 2388 | 1100 | 1107 | POOH AND L /D BHA No 3 W/ DIRECTIONAL TOOLS FROM 58 FT TO SURFACE. DULL GRADE: 6-5-RO-S-X-I-BT-PR
ODR | MORICHE W 11 | 2019-02-07 21:00 | 2019-02-07 22:00 | 2418 | 2418 | 1800 | 1803 | R/D RAN No 1 TOOLS
ODR | MORICHE W 11 | 2019-02-07 22:00 | 2019-02-07 23:00 | 2418 | 2418 | 1800 | 1802 | R/U SBT – VDL – GR - CCL
ODR | MORICHE W 11 | 2019-02-07 23:00 | 2019-02-08 | 2418 | 2418 | 1800 | 1810 | RAN No 2: (SBT – VDL – GR - CCL)
ODR | MORICHE W 11 | 2019-02-07 16:30 | 2019-02-07 18:30 | 2418 | 2418 | 1800 | 1802 | R/U BAKER E-LOGS TOOLS
ODR | MORICHE W 11 | 2019-02-07 | 2019-02-07 00:30 | 2388 | 2388 | 1100 | 1107 | POOH BHA No 3 FROM 267.27 FT TO 58 FT.
ODR | MORICHE W 11 | 2019-02-07 02:30 | 2019-02-07 04:30 | 2388 | 2388 | 1100 | 1110 | RIH CONVENTIONAL BHA No. 4 W/ 6 1/8" TRICONE BIT FROM 272 FT TO 2388 FT
ODR | MORICHE W 11 | 2019-02-07 16:00 | 2019-02-07 16:30 | 2418 | 2418 | 1700 | 1701 | HELD PRE-OPERATIONAL AND SAFETY MEETING TO RIH E-LOGS
ODR | MORICHE W 11 | 2019-02-07 15:30 | 2019-02-07 16:00 | 2418 | 2418 | 1300 | 1303 | CONDITIONED ROTARY TABLE TO RIH E-LOGS
ODR | MORICHE W 11 | 2019-02-07 01:30 | 2019-02-07 02:30 | 2388 | 2388 | 1400 | 1402 | M/U AND RIH CONVENTIONAL BHA No. 4 W/ 6 1/8" TRICONE BIT( HDBS, TYPE EQH30D2R, S/N 12970997) + ROTARY SCRAPPER FROM SURFACE TO 272.02 FT
ODR | MORICHE W 11 | 2019-02-04 13:00 | 2019-02-04 14:30 | 1813 | 1813 | 1100 | 1110 | RIH BHA No 2 FROM 199 FT TO 1813 FT. F W/OUT ANY RESTRICTION.
ODR | MORICHE W 11 | 2019-02-04 19:30 | 2019-02-04 20:30 | 1813 | 1813 | 1100 | 1107 | POOH & L/D TO PIPE RACKS BHA No 2: HWDP, JAR, DC, DIRECTIONAL TOOLS & BIT FROM 64 TO SURFACE.
ODR | MORICHE W 11 | 2019-02-04 17:00 | 2019-02-04 19:00 | 1813 | 1813 | 1100 | 1107 | POOH & L/D TO PIPE RACKS BHA No 2: HWDP, JAR, DC,
ODR | MORICHE W 11 | 2019-02-04 11:00 | 2019-02-04 13:00 | 1813 | 1813 | 1100 | 1107 | CHEKED STATIC LEVEL. POOH BHA No 2 FROM 199 FT TO 199 FT.
ODR | MORICHE W 11 | 2019-02-04 14:30 | 2019-02-04 15:00 | 1813 | 1813 | 1500 | 1503 | PUMPED 30 BLS OF HI VIS PILL (MW: 9.2 PPG - FV: 120 SEC/QT) & CIRCULATED TO CLEAN HOLE W/ 345 GPM, SPP: 1000 PSI
ODR | MORICHE W 11 | 2019-02-04 15:00 | 2019-02-04 17:00 | 1813 | 1813 | 1100 | 1107 | CHEKED STATIC LEVEL. POOH BHA No 2 FREE FROM 1813 FT TO 199 FT, FILLING HOLE E/ 5 STN
ODR | MORICHE W 11 | 2019-02-04 22:00 | 2019-02-05 | 1813 | 1813 | 1200 | 1206 | RUN 7.0" CASING F/ SURFACE TO 780 FT MD
ODR | MORICHE W 11 | 2019-02-04 19:00 | 2019-02-04 19:30 | 1813 | 1813 | 1700 | 1701 | HELD PRE-OPERATIONAL AND SAFETY MEETING TO L/D BHA No. 2
ODR | MORICHE W 11 | 2019-02-04 10:00 | 2019-02-04 11:00 | 1813 | 1813 | 1500 | 1503 | PUMPED 30 BLS OF HI VIS PILL (MW: 9.2 PPG - FV: 120 SEC/QT) & CIRCULATED TO CLEAN HOLE W/ 345 GPM, SPP: 1000 PSI
ODR | MORICHE W 11 | 2019-02-04 21:30 | 2019-02-04 22:00 | 1813 | 1813 | 1700 | 1701 | HELD PRE-OPERATIONAL AND SAFETY MEETING TO RUN 7.0" CASING
ODR | MORICHE W 11 | 2019-02-04 | 2019-02-04 10:00 | 1166 | 1813 | 1400 | 1407 | DRILLED 8 1/2" INTERMEDIATE HOLE FROM 1166 FT TO 1813 FT W/ 345 GPM, SPP: 900- 1100 PSI, RPM SURF/MM: 50/72, WOB: 5-10 KLB, MW: 9.2 PPG, FV: 48 SEC/QT PUMPED 30 BLS OF HI-VISCOSITY PILL (FV: 120 SEC/QT) @ 1389 . PU:52 ROT: 45 SO: 40 KLBS. LAST SURVEY @ 1749 FT MD, INCL: 29.67°, AZIM: 91.30°, TVD: 1628.20 FT MD, DLS: 0.7°/100 FT. RPOJECTION TO BOTTOM: @ 1813 FT MD, INCL: 29.67°, AZIM: 91.00°, TVD: 1863.80 FT MD, DLS: 0.23°/100 FT
ODR | MORICHE W 11 | 2019-02-04 20:30 | 2019-02-04 21:30 | 1813 | 1813 | 1200 | 1204 | CONDITIONED ROTARY TABLE AND R/U 7" CSG HANDLING TOOLS
ODR | MORICHE W 11 | 2019-02-06 21:30 | 2019-02-07 | 2388 | 2388 | 1100 | 1107 | CHEKED STATIC LEVEL. POOH BHA No 3 FROM 2388 FT TO 267.27 FT.
ODR | MORICHE W 11 | 2019-02-06 04:30 | 2019-02-06 05:00 | 1813 | 1813 | 1500 | 1503 | DISPLACED WATER BY DRILLING MUD (MW: 9.0 PPG, FUNNEL VISC: 45 SEG). CLEANED CHANNELS AND PILL TANK.
ODR | MORICHE W 11 | 2019-02-06 04:00 | 2019-02-06 04:30 | 1813 | 1813 | 1400 | 1410 | CONT. DRILLED OUT CEMENT & CASING SHOE FROM 1803 FT TO 1813 FT W/ 200 GPM, SPP: 600PSI, RPM SURF/MM: 50/100, WOB: 3-5 KLB
ODR | MORICHE W 11 | 2019-02-06 21:00 | 2019-02-06 21:30 | 2388 | 2388 | 1500 | 1503 | CIRCULATED @ 2388 FT TO CLEAN HOLE W/ 230 GPM, SPP: 1200 PSI
ODR | MORICHE W 11 | 2019-02-06 05:00 | 2019-02-06 13:00 | 1813 | 2271 | 1400 | 1407 | DRILLED 6 1/8" HOLE SECTION FROM 1813 FT TO 2271 FT W/ 230 GPM , SPP: 1200/1400 PSI, RPM SURF: 50, WOB: 4-8 KLB P/U W: 40KLB, ROT W: 36 KLB, S/O W: 32 KLB. SLOW PUMP PRESSURES: 31/41/51 SPM - SPP: 400/500/600 PSI LAST SURVEY @ 2257 FT, INCL: 28.92°, AZIM: 94.82°, TVD: 2072.48 FT, DLS: 0.9 °/100 FT
ODR | MORICHE W 11 | 2019-02-06 | 2019-02-06 02:30 | 1813 | 1813 | 1100 | 1110 | RIH BHA No 3 FROM 362 FT TO 1767 FT. TAGGED TOP OF CEMENT @ 1767 FT
ODR | MORICHE W 11 | 2019-02-06 03:30 | 2019-02-06 04:00 | 1813 | 1813 | 1400 | 1410 | PERFORMED CIT @ 1803 FT W/ 800 PSI TEN MINUTES, OK.
ODR | MORICHE W 11 | 2019-02-06 02:30 | 2019-02-06 03:30 | 1813 | 1813 | 1400 | 1410 | DRILLOUT PLUG, FLOAT COLLAR & CEMENT FROM 1767 FT TO 1803 FT W/ 200 GPM, SPP: 600PSI, RPM SURF/MM: 50/100, WOB: 3-5 KLB
ODR | MORICHE W 11 | 2019-02-06 13:00 | 2019-02-06 21:00 | 2271 | 2388 | 1400 | 1407 | DRILLED 6 1/8" HOLE SECTION FROM 2271 FT TO 2388 FT W/ 190/200 GPM , SPP: 900/1100 PSI, RPM SURF: 50, WOB: 4-10 KLB P/U W: 42KLB, ROT W: 38 KLB, S/O W: 32 KLB. SLOW PUMP PRESSURES: 31/41/51 SPM - SPP: 400/500/600 PSI LAST SURVEY @ 2342 FT, INCL: 30.55°, AZIM: 93.59°, TVD: 2146.29 FT, DLS: 2.05 °/100 FT.
ODR | MORICHE W 11 | 2019-02-02 19:00 | 2019-02-02 19:30 | 205 | 205 | 1700 | 1701 | HELD PRE-OPERATIONAL AND SAFETY MEETING TO N/U BOPs
ODR | MORICHE W 11 | 2019-02-02 05:00 | 2019-02-02 06:00 | 164 | 164 | 1500 | 1503 | CIRCULATING WELL W/ REAMING AND CIRCULATING THROUGHT CENTRIFUGE, WHILE PREPARING 30 BBLS OF BENTONITE AND LOST CONTROL MATERIAL PILL. SPOTTED PILL.
ODR | MORICHE W 11 | 2019-02-02 04:30 | 2019-02-02 05:00 | 164 | 164 | 1100 | 1110 | CONNECTED DRILL COLLAR AND RIH. WITHOUT SUCCESS.
ODR | MORICHE W 11 | 2019-02-02 09:00 | 2019-02-02 10:00 | 205 | 205 | 1500 | 1503 | PUMPED AND CIRCULATED HI-VISC PILL 150 SEC AT 205 FT MD BOTTOMS UP TO CLEAN RETURN AS FOLLOW: STK: 70 SPM, Q: 210 GPM, SPP: 100 PSI
ODR | MORICHE W 11 | 2019-02-02 11:00 | 2019-02-02 13:30 | 205 | 205 | 1200 | 1206 | RAN 9-5/8" CSG F/SURFACE T/199 FT MD AS FOLLOW: FLOAT SHOE (1.45), 4 X JTS 9-5/8" CSG (185.39), LANDING JOINT (12.20)
ODR | MORICHE W 11 | 2019-02-02 04:00 | 2019-02-02 04:30 | 164 | 164 | 1500 | 1503 | PUMPED 30 BBLS OF H- VIS PILL WITH LOST CONTROL MATERIAL. CIRCULATE BOTTOMS UP.
ODR | MORICHE W 11 | 2019-02-02 16:00 | 2019-02-02 17:00 | 205 | 205 | 1000 | 1007 | CUT CONDUCTOR PIPE.
ODR | MORICHE W 11 | 2019-02-02 10:00 | 2019-02-02 10:30 | 205 | 205 | 1100 | 1107 | POOH BHA No 1 F/205 FT MD T/SURFACE, L/D 4 JTS 6-1/2" DC, BIST SUB, 12-1/4" TRC BIT. BIT DULL GRADE:0-1-WT-A-E-I-NO-TD
ODR | MORICHE W 11 | 2019-02-02 01:00 | 2019-02-02 01:30 | 164 | 164 | 1100 | 1115 | PRESENTED PACK OFF. WORKSTRING MECHANICALLY. RECOVER CIRCULATION AND SURFACE MUD RETURNS (FLUID LOST TO THE FORMATION: 45 BBLS)
ODR | MORICHE W 11 | 2019-02-02 13:30 | 2019-02-02 14:00 | 205 | 205 | 1700 | 1701 | HELD PRE-OPERATIONAL & SAFETY MEETING TO PERFORM CEMENTING JOB. R/U LINES
ODR | MORICHE W 11 | 2019-02-02 14:30 | 2019-02-02 15:30 | 205 | 205 | 2100 | 2104 | PERFORMED 9 5/8" CASING CEMENTING JOB AS FOLLOWS: PUMPED 20 BLS OF FRESH WATER @ 5 BPM MIXED & PUMPED 45 BLS OF TAIL SLURRY (14.5 PPG) @ 5 ODR MORICHE W 11 2/2/2019 3:30:00 PM 2/2/2019 4:00:00 PM 205.0 205.0 2100 2102 L/D CMT HEAD, CMT LINES AND CMT UNIT ODR MORICHE W 11 2/2/2019 5:00:00 PM 2/2/2019 7:00:00 PM 205.0 205.0 1300 1306 CLEANED WELL CELLAR. INSTALLED 9-5/8 LANDING PLATE. L/D CEMENTING HEAD AND RELEASED LANDING JOINT
ODR | MORICHE W 11 | 2019-02-02 | 2019-02-02 01:00 | 133 | 164 | 1400 | 1406 | DRILLED 12 1/4" HOLE SECTION F/ 108 TO 164 FT MD. Q:60 SPM, Q: 180 GPM, SPP: 100 PSI, WOB: 4 - 5 KIPS, MW: 8.9 PPG, VISC: 40 SEG.
ODR | MORICHE W 11 | 2019-02-02 06:00 | 2019-02-02 06:30 | 164 | 164 | 1500 | 1505 | SPOTTED 30 BBLS OF BENTONITE AND LOSS CONTROL MATERIAL. TRY TO RUN 6 1/2" DC W/ SUCCESS ( TOTAL FLUID LOSSES 100 BBLS)
ODR | MORICHE W 11 | 2019-02-02 22:30 | 2019-02-02 23:30 | 205 | 205 | 1000 | 1009 | CONNECTED TEST PUMP AND CUP TESTER, RIH CUPTESTER. PERFORMED BOST STACK TEST AS FOLLOWS: ANULAR VS HCR MANUAL W/ 400 & 600 PSI OK. ANULAR VS HIDRALYC HCR W/ 300 & 600 PSI. OK PIPE RAM VS HIDRAULYC HCR W/ 500 AND 1000 PSI.
ODR | MORICHE W 11 | 2019-02-02 01:30 | 2019-02-02 04:00 | 164 | 164 | 1100 | 1115 | CONNECTED NEXT DRILL COLLAR, OBSERVED RESTRICTION WHILE RIH DC W/ TRAVELING BLOCK MAKING THE CONECTION IMPOSSIBLE. POOH DRILL COLLAR AND CIRCULATE 30 BBLS OF H-VIS PILL (120 SEG/QT) AND FLUID LOSS MATERIAL. TRY TO CONNECT THE DRILL COLLAR AGAIN OBTAINING THE SAME RESTRICTION. CIRCULATE BOTTOMS UP ADDING LOST CONTROL MATERIAL TO THE CIRCULATION SYSTEM. TRY TO RIH THE NEXT DRILL COLLAR W/OUT SUCCESS. (FLUID LOST TO THE FORMATION: 45 BBLS)
ODR | MORICHE W 11 | 2019-02-02 06:30 | 2019-02-02 09:00 | 164 | 205 | 1400 | 1407 | DRILLED 12 1/4" HOLE SECTION F/ 164 TO 205 FT MD. 70 SPM, Q: 220 GPM, SPP: 100 PSI, WOB: 4 - 10 KIPS, MW: 8.9 PPG, VISC: 50 SEG. PU WEIGTH : 18 SLACK OFF WEIGTH: 12 ROT WEIGTH: 14 KLBS
ODR | MORICHE W 11 | 2019-02-02 23:30 | 2019-02-03 | 205 | 205 | 1300 | 1304 | L/D DRILL PIPE AND CUP TESTER.
ODR | MORICHE W 11 | 2019-02-02 10:30 | 2019-02-02 11:00 | 205 | 205 | 1200 | 1204 | CONDITIONED ROTARY TABLE TO RUN 9-5/8" CSG. HELD PRE-OPERATIONAL AND SAFETY MEETING TO RUN 9-5/8" CSG
ODR | MORICHE W 11 | 2019-02-02 19:30 | 2019-02-02 22:30 | 205 | 205 | 1000 | 1006 | INSTALLED CASING HEAD 11"-3K-R53 X 9 5/8" BTC. N/U DSA 11"-3K-R53 X-R54 + 11"-5K-R54 PIPE RAM + ANNULAR BOP 11"-3K-R53. INSTALLED BELL NIPPLE AND FLOWLINE
ODR | MORICHE W 11 | 2019-02-02 14:00 | 2019-02-02 14:30 | 205 | 205 | 1500 | 1503 | CIRCULATE BOTTOMS UP
ODR | MORICHE W 11 | 2019-02-08 06:30 | 2019-02-08 07:30 | 2418 | 2418 | 1500 | 1503 | CIRCULATED @ 2418 FT TO CLEAN HOLE W/ 252 GPM, SPP: 900 PSI
ODR | MORICHE W 11 | 2019-02-08 | 2019-02-08 01:00 | 2418 | 2418 | 1800 | 1810 | RAN No 2: (SBT – VDL – GR - CCL)
ODR | MORICHE W 11 | 2019-02-08 09:00 | 2019-02-08 09:30 | 2418 | 2418 | 1500 | 1502 | DISPLACED MUD BY 75 BLS CLEAN BRINE (9.3 PPG) IN CASED HOLE.
ODR | MORICHE W 11 | 2019-02-08 09:30 | 2019-02-08 12:00 | 2418 | 2418 | 1100 | 1107 | POOH 31/2" DP + BHA No 5 FROM 1808 FT MD TO SURFACE.
ODR | MORICHE W 11 | 2019-02-08 08:00 | 2019-02-08 09:00 | 2418 | 2418 | 1100 | 1107 | POOH BHA No 5 FROM 2418 FT TO 1808 FT
ODR | MORICHE W 11 | 2019-02-08 15:30 | 2019-02-08 17:30 | 2418 | 2418 | 1100 | 1117 | RIH 2-7/8" WASH PIPE INTO SCREENS ASSEMBLY, AS FOLLOWS: 1 STINGER (4.32 FT) + 21 JTS x 2-7/8" TBG (669.69) + 1 PUP JT (24) FROM SURFACE TO 693.96 FT MD. M/U SETTING TOOL
ODR | MORICHE W 11 | 2019-02-08 15:00 | 2019-02-08 15:30 | 2418 | 2418 | 1300 | 1303 | CONDITIONED ROTARY TABLE TO RIH 2 7/8" WASHPIPE. P/U HANDLING TOOLS, HYDRAULIC TONG & M/U FALSE TABLE.
ODR | MORICHE W 11 | 2019-02-08 13:00 | 2019-02-08 15:00 | 2418 | 2418 | 1200 | 1206 | M/U AND RIH 5" WASH DOWN SHOE (1.92) +5" PIN * PIN (4.91) + ORSS (1.25) + 2 JNT 5" BLIND PIPE (80.18) + 1 PUP JOINT 5" (18.3) + 1 JT 5" SCREEN (30.8) + 1 JT 5" SCREEN (33.73) + 1 JT SWELLABLE PACKER (15.17) + 1 JNT 5" BLIND PIPE (37.04) + 1 PUP JOINT 5" (12.05) + 1 JT 5" SCREEN (30.84) + EXPANSION JOINT (5.9) + 3 JNT 5" BLIND PIPE (122.12) + 1 JT 5" SCREEN (30.25) + 1 JNT 5" BLIND PIPE (41.08) + 1 JT 5" SCREEN (30.92) + 1 JT SWELLABLE PACKER (15.21) + 1 PUP JOINT 5" (9.56) + 3 JT 5" SCREEN (100.72) + 2 JTS 5" BLIND PIPE (78.9) + LANDING NIPLE (0.92). TOTAL LENGTH: 701.77 FT. WEIGTH: 16 KLBS.
ODR | MORICHE W 11 | 2019-02-08 12:30 | 2019-02-08 13:00 | 2418 | 2418 | 1300 | 1304 | HELD SAFETY MEETING TO RIH 5.0" SCREEN ASSEMBLY
ODR | MORICHE W 11 | 2019-02-08 21:30 | 2019-02-09 | 2418 | 2418 | 1200 | 1206 | RIH 5.0" OD SCREEN ASSEMBLY W/ 3 1/2" DP + 4 3/4" FROM 693.96 FT MD TO 2418 FT MD
ODR | MORICHE W 11 | 2019-02-08 18:00 | 2019-02-08 21:30 | 2418 | 2418 | 1900 | 1916 | REPAIRING WINCH BRAKE OF TRAVELING BLOCK.
ODR | MORICHE W 11 | 2019-02-08 03:30 | 2019-02-08 06:30 | 2418 | 2418 | 1100 | 1110 | RIH BHA No. 5 W/ TRC BIT F/ SURFACE TO 2418 FT MD.
ODR | MORICHE W 11 | 2019-02-08 07:30 | 2019-02-08 08:00 | 2418 | 2418 | 1500 | 1503 | PUMPED 30 BBL VISCOUS BRINE (MW: 9.3PPG - FV:45SEC) AND DISPLACED W/ 205 STKS OF CLEAN BRINE. CHECKED STATIC LEVEL FOR 10 MIN. OK
ODR | MORICHE W 11 | 2019-02-08 12:00 | 2019-02-08 12:30 | 2418 | 2418 | 1200 | 1204 | CONDITIONED ROTARY TABLE. P/U HANDLING TOOLS TO RIH 5" SCREEN ASSEMBLY.
ODR | MORICHE W 11 | 2019-02-08 01:00 | 2019-02-08 01:30 | 2418 | 2418 | 1800 | 1803 | R/D BAKER E-LOGS TOOLS
ODR | MORICHE W 11 | 2019-02-08 17:30 | 2019-02-08 18:00 | 2418 | 2418 | 1300 | 1303 | M/U SETTING TOOL & CONNECTED LANDING NIPPLE. R/D 2 7/8" WASHPIPE. P/U HANDLING TOOLS, HYDRAULIC TONG & M/U FALSE TABLE.
ODR | MORICHE W 11 | 2019-02-08 01:30 | 2019-02-08 03:30 | 2418 | 2418 | 1900 | 1916 | RIG REPAIRS: WINCH VERSA VALVE SAFETY BRAK
ODR | MORICHE W 11 | 2019-02-03 04:00 | 2019-02-03 04:30 | 205 | 205 | 1900 | 1910 | NPT IONOS: CHANGE BOTTOM END INTERNAL PART. INSTALL SONDE INTO NMDC
ODR | MORICHE W 11 | 2019-02-03 04:30 | 2019-02-03 06:30 | 205 | 205 | 1400 | 1403 | CONNECTED KELLY TO NMDC. PERFORMED SPT W/ 300 GPM 500 PSI OK. RIN BHA No.2 W/ DIRECTIONAL TOOL F/ 64 FT MD TO 165 FT MD ( TAGGED TOC). PERFORMED CASING INTEGRITY TEST W/ 800 PSI. OK
ODR | MORICHE W 11 | 2019-02-03 02:00 | 2019-02-03 04:00 | 205 | 205 | 1400 | 1401 | M/U BHA No 2 W/ 8 1/2" HDBS NEW PDC BIT, TYPE: FXD55R, S/N: 12568316, JETS: 4 X 12 + 1/11 + MUD MOTOR + FLOAT SUB + UBHO + NMDC TO 64.16 FT.
ODR | MORICHE W 11 | 2019-02-03 08:00 | 2019-02-03 08:30 | 205 | 205 | 1500 | 1503 | DISPLACED WATER BY POLYMER MUD (MW 8.8 PPG - FV: 45 SEC/QT). CLEANED CHANNELS & SHAKERS
ODR | MORICHE W 11 | 2019-02-03 08:30 | 2019-02-03 09:00 | 205 | 273 | 1400 | 1407 | DRILLED 8 1/2" INTERMEDIATE HOLE FROM 205 FT TO 273 FT W/ 300 GPM, SPP: 600 PSI, RPM SURF/MM: 50/72, WOB: 4-6 KLB, MW: 8.9 PPG, FV: 45 SEC/QT
ODR | MORICHE W 11 | 2019-02-03 01:30 | 2019-02-03 02:00 | 205 | 205 | 1700 | 1701 | HELD PRE-OPERATIONAL AND SAFETY MEETING TO M/U BHA No 2 DIRECTIONAL
ODR | MORICHE W 11 | 2019-02-03 00:30 | 2019-02-03 01:30 | 205 | 205 | 1300 | 1303 | MOVED AND POSITIONED DIRECTIONAL TOOLS. PERFORMED DRILL PIPE MEASUREMENT.
ODR | MORICHE W 11 | 2019-02-03 | 2019-02-03 00:30 | 205 | 205 | 1300 | 1304 | L/D DRILL COLLARS FROM MAST TO PIPE RACKS.
ODR | MORICHE W 11 | 2019-02-03 09:30 | 2019-02-04 | 273 | 1166 | 1400 | 1407 | DRILLED 8 1/2" INTERMEDIATE HOLE FROM 273 FT TO 1166 FT W/ 345 GPM, SPP: 600- 1000 PSI, RPM SURF/MM: 50/72, WOB: 5-10 KLB, MW: 8.9 PPG, FV: 45 SEC/QT PUMPED 30 BLS OF HI-VISCOSITY PILL (FV: 120 SEC/QT) @ 566 FT @ 977 FT . PU:39 ROT: 36 SO: 32 KLBS. LAST SURVEY @ FT, INCL: 28.22°, AZIM: 91.21°, TVD: 1045.34 FT, DLS: 2.14°/100 FT
ODR | MORICHE W 11 | 2019-02-03 06:30 | 2019-02-03 08:00 | 205 | 205 | 1400 | 1410 | DRILLED OUT HARD CEMENT AND FLOTATION EQUIPMENT. FROM 165 FT TO 205 FT W/ 300 GPM, SPP: 600 PSI, RPM: 40, WOB: 4-6 KLB. REAM FLOAT SHOE 8 TIMES.
ODR | MORICHE W 11 | 2019-02-03 09:00 | 2019-02-03 09:30 | 273 | 273 | 1900 | 1916 | RIG REPAIR: CLAN MUD PUMP FILTERS. PRESENTED AIR IN CIRCULATION SYSTEM. REMOVE OBSTRUCION IN THIRD MODULE VALVES.
ODR | MORICHE W 11 | 2019-02-01 20:00 | 2019-02-01 23:00 | 0 | 108 | 1700 | 1701 | SPUDDED MOR W-11 WELL ON FEBRUARY 1st, 2019 @ 20:00 HRS. CONNECTED 121/4" HALLIBURTON TRC BIT, TYPE: A1GRC, S/N: 12895753, JETS: 4X20 TO KELLY. DRILLED 12 1/4" HOLE SECTION F/ SURFACE TO 108 FT MD. Q:60 - 70 SPM, Q: 180 - 210 GPM, SPP: 200 PSI, WOB: 4 - 10 KIPS, ROT: 60 - 90 RPM, P/U WEIGHT: 22 KIPS, S/O WEIGHT: 22 KIPS, ROT WEIGHT: 22 KIPS, MW: 8.9 PPG, VISC: 40 SEG.
ODR | MORICHE W 11 | 2019-02-01 23:00 | 2019-02-01 23:30 | 108 | 108 | 1900 | 1916 | RIG REPAIR: OBSERVED AIR INTO MUD PUMP AND CIRCULATION SYSTEM. CONDITIONED MUD PUMP VALVES. FOUND OBTRUCTION W/ ROCKS
ODR | MORICHE W 11 | 2019-02-01 23:30 | 2019-02-02 | 108 | 133 | 1400 | 1406 | DRILLED 12 1/4" HOLE SECTION F/ 108 TO 133 FT MD. Q:60 - 70 SPM, Q: 180 - 210 GPM, SPP: 200 PSI, WOB: 4 - 10 KIPS, ROT: 60 - 90 RPM, P/U WEIGHT: 22 KIPS, S/O WEIGHT: 22 KIPS, ROT WEIGHT: 22 KIPS, MW: 8.9 PPG, VISC: 40 SEG.
ODR | MORICHE W 11 | 2019-02-05 | 2019-02-05 03:00 | 1813 | 1813 | 1200 | 1206 | RUN 7.0" CASING F/ 780 FT TO 1808 FT MD. WORKED MECHANICALLY @ 1535, 1611, 1687, 1761 FT.
ODR | MORICHE W 11 | 2019-02-05 17:30 | 2019-02-05 20:30 | 1813 | 1813 | 1000 | 1006 | INSTALLED 7 1/16"-3M-R45 X 7" BTC CASING HEAD. N/U DSA 7 1/16" - 3K-R45 X 11"- 3K-R53 + + 11"-3K-R53 3 1/2" PIPE RAMS + ANNULAR BOP 11"-3K-R53. INSTALLED BELL NIPPLE AND FLOWLINE
ODR | MORICHE W 11 | 2019-02-05 07:00 | 2019-02-05 15:30 | 1813 | 1813 | 2100 | 2106 | WOC - 7"CASING. CREW ON SEVERAL ISSUES
ODR | MORICHE W 11 | 2019-02-05 23:00 | 2019-02-06 | 1813 | 1813 | 1100 | 1110 | RIH BHA No. 3 F/ 57.93 FT MD 362.69 FT MD.
ODR | MORICHE W 11 | 2019-02-05 21:00 | 2019-02-05 23:00 | 1813 | 1813 | 1400 | 1403 | M/U BHA No 3 W/ 6 1/8" PDC BIT, HDBS, TYPE MM64, S/N 13132729, JETS 3X15 + MUD MOTOR + FLOAT SUB + UBHO + NMDC TO 57.93 FT. PERFORMED SHALLOW TEST W/ PUMP No 1: 180 GPM - SPP: 400 PSI & PUMP No 1: 220 GPM - 520 PSI. OK
ODR | MORICHE W 11 | 2019-02-05 15:30 | 2019-02-05 16:00 | 1813 | 1813 | 1700 | 1701 | WOC - PERFORMED PRE-OPERATIONAL AND SAFETY MEETING TO N/D AND N/U BOPs
ODR | MORICHE W 11 | 2019-02-05 04:00 | 2019-02-05 04:30 | 1813 | 1813 | 1500 | 1503 | CIRCULATED WELL TO CONDITIONING MUD W/ 280 GPM, SPP: 260 PSI
ODR | MORICHE W 11 | 2019-02-05 16:00 | 2019-02-05 17:00 | 1813 | 1813 | 1200 | 1214 | RELEASED LANDING JOINT. L/D BELL NIPPLE AND FLOW LINE
ODR | MORICHE W 11 | 2019-02-05 05:00 | 2019-02-05 07:00 | 1813 | 1813 | 2100 | 2104 | PERFORMED 7" CSG CEMENTING JOB AS FOLLOWS: TESTED LINES W/ 500, & 3000 PSI, OK. PRE-MIX 78 BBLS OF TAIL SLURRY OF 16.0 PPG. DROPPED BOTTOM PLUG PUMPED 20 BBL OF MUDFLUSH III @ 6 BPM, PUMPED 40 BBL OF CLEAN SPACER @ 6 BPM, PUMPED 20 BBL OF SUPERFLUSH @ 6 BPM, PUMPED 10 BBL OF FRESH WATER @ 6 BPM, PUMPED 78 BBL OF TAIL SLURRY 16.0 PPG @ 5 BPM, DROP TOP PLUG, DISPLACED CEMENT W/FRESH WATER AS FOLLOWS: 20 BBL @ 8 BPM, 20 BBL @ 6 BPM , 15 BBL @ 4 BPM , 15 BBL @ 2 BPM. FINAL CIRCULATION PRESSURE 805 PSI, AND SET TOP PLUG W/ 1500 PSI, BACKFLOW: 0.5 BBL, OBSERVED 10 BBL OF CEMENT RETURNS 16 PPG. CIP: 7:00 HRS
ODR | MORICHE W 11 | 2019-02-05 03:00 | 2019-02-05 04:00 | 1813 | 1813 | 2100 | 2101 | CONNECTED CEMENTING HEAD 7" AND SURFACE LINES
ODR | MORICHE W 11 | 2019-02-05 20:30 | 2019-02-05 21:00 | 1813 | 1813 | 1700 | 1701 | HELD PRE-OPERATIONAL AND SAFETY MEETING TO M/U BHA No 3 W/ DIRECTIONAL TOOLS
ODR | MORICHE W 11 | 2019-02-05 04:30 | 2019-02-05 05:00 | 1813 | 1813 | 1500 | 1503 | HELD PRE-JOB & SAFETY MEETING TO CEMENT 7" PRODUCTION CASING WHILE CONT. CIRCULATING HOLE W/ 280 GPM, SPP: 260 PSI
ODR | MORICHE W 11 | 2019-02-05 17:00 | 2019-02-05 17:30 | 1813 | 1813 | 1000 | 1005 | N/D BOPs. UNISTALLED 11"-3K-R53 CASING HEAD
ODR | MORICHE W 11 | 2019-02-09 | 2019-02-09 01:00 | 2418 | 2418 | 1200 | 1207 | PERFORMED CIRCULATION TEST W/ 40 SPM & 300 PSI,OK. RELEASED SETTING TOOL W/ 15 TURNS TO RIGHT.
ODR | MORICHE W 11 | 2019-02-09 13:30 | 2019-02-09 15:30 | 2418 | 2418 | 1100 | 1116 | POOH L/D TO PIPE RACKS 3 1/2" DP F/ 1714 TO SURFACE. L/D REMAING STANDS FROM DERRICK TO PIPE RACKS.
ODR | MORICHE W 11 | 2019-02-09 01:30 | 2019-02-09 02:30 | 2418 | 2418 | 1300 | 1303 | M/U CIRCULATION HEAD & TESTED SURFACE LINES W/ 3000 PSI, OK.
ODR | MORICHE W 11 | 2019-02-09 06:00 | 2019-02-09 06:30 | 2418 | 2418 | 1300 | 1304 | R/D CIRCULATION HEAD & CLARIANT LINES.
ODR | MORICHE W 11 | 2019-02-09 11:30 | 2019-02-09 13:30 | 2418 | 2418 | 1200 | 1207 | M/U 5.0" METAL SEAL TO THE SETTING TOOL & RIH FROM SURFACE TO 1714 FT. SET 5" RING BRASS W/ 5 KLBS,TESTED PULLING W/ 2 KLBS OK, RELEASED W/ 13 TURNS TO RIGHT. OK
ODR | MORICHE W 11 | 2019-02-09 01:00 | 2019-02-09 01:30 | 2418 | 2418 | 1700 | 1701 | HELD SAFETY AND PRE-OPERATIONAL MEETING TO PERFORM STIMULATION JOB W/ CLARIANT & RIG CREWS
ODR | MORICHE W 11 | 2019-02-09 15:30 | 2019-02-09 17:00 | 2418 | 2418 | 1300 | 1304 | N/D BOPS . INSTALLED PUMPING FLANGE & PULG. RELEASED RIG MEC 3 ON MOR W-11 WELL ON FEBRUARY 9 th, 2019 @ 17:00 HRS
ODR | MORICHE W 11 | 2019-02-09 02:30 | 2019-02-09 03:30 | 2418 | 2418 | 1500 | 1502 | MIXED 2 BL OF HCL ACID 7.5% FOR PICKLING + DISPLACED W/ 10.5 BBLS. REVERSE W/ 20 BBLS OF BRINE @ Q:1.0 BPM, P: 100 PSI.
ODR | MORICHE W 11 | 2019-02-09 03:30 | 2019-02-09 06:00 | 2418 | 2418 | 1500 | 1503 | PUMPED 24 BBLS OF HCL 10 % @ Q:1.7 BPM, P: 180/190 PSI. DISPLACED W/ 14 BBLS OF BRINE @ Q:1.7 BPM, P: 119 PSI. ALLOWED THE INTERACTION BETWEEN ACID AND FORMATION (1 HR). PUMPED IN DIRECT WAY 120 BBLS OF FORMIATE BRINE @ 2.0 BPM TO RECOVER ACID ON CASH TANK AND NEUTRALIZED RETURNS ON SURFACE.
ODR | MORICHE W 11 | 2019-02-09 06:30 | 2019-02-09 10:30 | 2418 | 2418 | 1100 | 1116 | POOH WORKING & L/D STRING FROM 1716.23 FT TO SURFACE
ODR | MORICHE W 11 | 2019-02-09 10:30 | 2019-02-09 11:30 | 2418 | 2418 | 1100 | 1116 | POOH & L/D 2 7/8" WASH PIPE TO SURFACE
ODR | MORICHE W 04 | 2008-12-08 08:30 | 2008-12-08 10:00 | 2394 | 2394 | 1800 | 1804 | RUN #1: HRI - MSFL - GR. FOUND TIGH HOLE @ 1192 ft, WORKED SONDE W/O SUCCESS. POOH
ODR | MORICHE W 04 | 2008-12-08 01:00 | 2008-12-08 03:00 | 2394 | 2394 | 1500 | 1503 | CIRCULATED & RECIPROCATED STRING @ 2394 ft W/ 60 SPM, 255 GPM, SPP: 400 PSI PUMPED 30 BLS OF HI-VISCOSITY PILL & CONT. CIRCULATING TO CLEAN RETURNS ON SURFACE PUMPED 120 BBL OF SPECIAL WALL NUT PILL. DISPLACED W/ 170 STK
ODR | MORICHE W 04 | 2008-12-08 | 2008-12-08 01:00 | 2180 | 2394 | 1100 | 1114 | CONTINUED RIH WASHING & REAMING FROM 2180 ft TO 2394 ft W/ 50 RPM, 70 SPM, 297 GPM, SPP: 600 PSI
ODR | MORICHE W 04 | 2008-12-08 07:30 | 2008-12-08 08:30 | 2394 | 2394 | 1800 | 1802 | R/U HALLIBURTON E-LOGS TOOLS
ODR | MORICHE W 04 | 2008-12-08 11:00 | 2008-12-08 16:00 | 2394 | 2394 | 1400 | 1406 | RIH BHA No 4 W/ USED TRIC BIT FROM SURFACE TO 2394 ft. REAMED TIGH HOLE FROM 994 ft TO 1122 ft, FROM 1354 ft TO 1419 ft & 1990 ft TO 2394 ft, W/ 35 RPM, 70 SPM, 297 GPM, SPP: 400 Psi.
ODR | MORICHE W 04 | 2008-12-08 16:00 | 2008-12-08 18:30 | 2394 | 2394 | 1500 | 1503 | CIRCULATED & RECIPROCATED STRING @ 2394 ft W/ 60 SPM, 255 GPM, SPP: 400 PSI, CONDITIONING MUD PUMPED 30 BLS OF HI-VISCOSITY PILL & CONT. CIRCULATING TO CLEAN RETURNS ON SURFACE PUMPED 120 BBL OF SPECIAL WALL NUT PILL. DISPLACED W/ 170 STK
ODR | MORICHE W 04 | 2008-12-08 07:00 | 2008-12-08 07:30 | 2394 | 2394 | 1700 | 1701 | CONDITIONED ROTARY TABLE & HELD PREOPERATIONAL & SAFETY MEETING TO RUN OPEN HOLE LOGS
ODR | MORICHE W 04 | 2008-12-08 23:00 | 2008-12-09 | 2394 | 2394 | 1800 | 1802 | R/U HALLIBURTON E-LOGS TOOLS
ODR | MORICHE W 04 | 2008-12-08 22:30 | 2008-12-08 23:00 | 2394 | 2394 | 1700 | 1701 | CONDITIONED ROTARY TABLE & HELD PREOPERATIONAL & SAFETY MEETING TO RUN OPEN HOLE LOGS
ODR | MORICHE W 04 | 2008-12-08 10:00 | 2008-12-08 11:00 | 2394 | 2394 | 1800 | 1803 | POOH SONDE TO SURFACE & R/D HALLIBURTON TOOLS
ODR | MORICHE W 04 | 2008-12-08 03:00 | 2008-12-08 07:00 | 2394 | 2394 | 1100 | 1107 | POOH BHA No 3 FROM 2394 ft TO 277 ft
ODR | MORICHE W 04 | 2008-12-08 18:30 | 2008-12-08 22:30 | 2394 | 2394 | 1100 | 1107 | POOH BHA No 4 FROM 2394 ft TO 277 ft
ODR | MORICHE W 04 | 2008-12-16 20:30 | 2008-12-16 21:00 | 2394 | 2394 | 1700 | 1701 | P/U & M/U 5-1/2" HANDLING EQUIPMENT - INSTALLED 5-1/2" HYDRAULIC TONG PERFORMED PRE-OPERATIONAL AND SAFETY MEETING. (RUN 5-1/2" LINER)
ODR | MORICHE W 04 | 2008-12-16 02:30 | 2008-12-16 03:00 | 2394 | 2394 | 1800 | 1803 | R/D HALLIBURTON E-LOGS TOOLS
ODR | MORICHE W 04 | 2008-12-16 03:00 | 2008-12-16 06:00 | 2394 | 2394 | 1400 | 1401 | P/U & M/U BHA No 10 6"x11" UNDERREAMER W/ 4-3/4" BIT SUB AND TESTED ON SURFACE - O.K. CONTINUED RIH BHA No. 10 W/ 6"x11" UNDERREAMER FROM SURFACE TO 1959 ft
ODR | MORICHE W 04 | 2008-12-16 | 2008-12-16 02:30 | 2394 | 2394 | 1800 | 1810 | CONTINUED RAN CASTF-CBL-GR-CCL F/ 1954 ft (7" CSG. SHOE) TO 158 ft (9-5/8" CSG SHOE)
ODR | MORICHE W 04 | 2008-12-16 13:00 | 2008-12-16 14:00 | 2394 | 2394 | 1500 | 1503 | CIRCULATED IN BOTTOM TO CLEAN RETURNS
ODR | MORICHE W 04 | 2008-12-16 23:00 | 2008-12-17 | 2394 | 2394 | 1200 | 1206 | RIH 12 JTS x 2-7/8" TUBING (BTC) AS STINGER TO 375,49 ft
ODR | MORICHE W 04 | 2008-12-16 14:30 | 2008-12-16 15:30 | 2394 | 2394 | 1400 | 1413 | RE-ENLARGED 11" HOLE FROM 1959 ft TO 2327 ft; W/ RPM: 80, SPM: 72, Q: 306 GPM, SPP: 1000 Psi, WOB: 1/ 2 KLbs.
ODR | MORICHE W 04 | 2008-12-16 17:00 | 2008-12-16 20:30 | 2394 | 2394 | 1100 | 1107 | POOH BHA No. 10 W/ 6" x 11" UNDERREAMER FROM 2327 ft TO SURFACE
ODR | MORICHE W 04 | 2008-12-16 21:00 | 2008-12-16 23:00 | 2394 | 2394 | 1200 | 1206 | RAN 5-1/2" SLOTTED LINER N-80; 18 lb/ft; BTC, R-3 TO 432,23 ft AS FOLLOW: 1 x 5-1/2" BULL PLUG (0.60 ft) + 1 x 5-1/2" SLOTTED LINER, 208 RAN/ft (40,93 ft) + 1x 5-1/2" NIPPLE "M" (2 ft) + 1 x 5-1/2" BLIND LINER (38.0 ft) + 1 x 5-1/2" EXPANSION JOINT (5 ft) + 4 x 5-1/2" SLOTTED LINER, 208 RAN/ft (155,96 ft) + 1 x 5-1/2" NIPPLE "B" (2,0 ft) + 1 x 5-1/2" BLIND LINER (25 ft) + 1 x 5-1/2" EXPANSION JOINT (5 ft) + 4 x 5-1/2" SLOTTED LINER, 208 RAN/ft (157,74 ft)
ODR | MORICHE W 04 | 2008-12-16 14:00 | 2008-12-16 14:30 | 2394 | 2394 | 1100 | 1107 | POOH BHA No. 10 W/ 6" x 11" UNDERREAMER FROM 2327 ft TO 1959 ft - LAYED DOWN 12 JTS 3-1/2" D.P.
ODR | MORICHE W 04 | 2008-12-16 15:30 | 2008-12-16 17:00 | 2394 | 2394 | 1500 | 1503 | CIRCULATED & RECIPROCATED STRING @ 2327 ft TO CLEAN RETURNS W/ SPM: 68, Q: 289 GPM & SPP: 900 Psi. PUMPED 30 BBLS VISC PILL (FV: 120 sec) AND CONDITIONED MUD VISCOSITY(45 Sec.) TO RUN 5-1/2" SLOTTED LINER
ODR | MORICHE W 04 | 2008-12-16 06:00 | 2008-12-16 13:00 | 2394 | 2394 | 1400 | 1413 | ENLARGED 8-1/2" TO 11" HOLE FROM 1959 ft TO 2327 ft W/ RPM :80, SPM: 72, Q: 306 GPM, SPP: 1000 Psi, WOB: 1/ 2 KLbs.
ODR | MORICHE W 04 | 2008-12-10 13:30 | 2008-12-10 14:30 | 2394 | 2394 | 2100 | 2106 | POOH SLOWLY OPEN ENDED 3 1/2" DP FROM 1959 TO 1776 ft CIRCULATED EXCESS OF CEMENT IN REVERSE MODE @ 1776 ft. WOC: 14:30 HRS
ODR | MORICHE W 04 | 2008-12-10 03:00 | 2008-12-10 04:00 | 2394 | 2394 | 1500 | 1503 | CIRCULATED & CONDITIONED DRILLING MUD W/ 50 SPM, 212 GPM, SPP: 350 PSI
ODR | MORICHE W 04 | 2008-12-10 10:30 | 2008-12-10 11:30 | 2394 | 2394 | 1500 | 1503 | CIRCULATED @ 2327 ft TO CLEAN RETURNS ON SURFACE. PUMPED AND POSITIONED IN BOTTOM 28 BLS OF HI-VISCOSITY PILL W/ RICE HULL W/ 160 STK
ODR | MORICHE W 04 | 2008-12-10 08:00 | 2008-12-10 10:30 | 2394 | 2394 | 1100 | 1117 | RIH W/ 3 ½" D.P. OPEN ENDED TO 2327 ft (BOTTOM), BROKE CIRCULATION E/500 ft
ODR | MORICHE W 04 | 2008-12-10 22:30 | 2008-12-10 23:30 | 2394 | 2394 | 2100 | 2106 | WOC - M/U & RIH BHA No 6 W/ 8 1/2" BIT, FROM SURFACE TO 277 FT
ODR | MORICHE W 04 | 2008-12-10 23:30 | 2008-12-11 | 2394 | 2394 | 1100 | 1110 | CONT. RIH BHA No 6 FROM 277 ft TO 920 ft
ODR | MORICHE W 04 | 2008-12-10 14:30 | 2008-12-10 16:30 | 2394 | 2394 | 1100 | 1116 | W.O.C - POOH 3 1/2" OPEN ENDED DP FROM 1618 ft TO SURFACE
ODR | MORICHE W 04 | 2008-12-10 12:30 | 2008-12-10 13:30 | 2394 | 2394 | 2100 | 2103 | POSITIONED 3 1/2" D.P. OPEN ENDED AT 1989 ft - INSTALLED CIRCULATING HEAD AND SURFACE LINES - TESTED SURFACE LINES W/ 2000 PsI. - O.K. PERFORMED BALANCE CEMENT PLUG JOB ( TOP AT 1959 ft AND BOTTOM AT 1989 ft) PUMPED 10.0 BBLS OF WATER @ 3.0 BPM + 6.0 BLS OF 12,6 PPG SLURRY @ 3.0 BPM. DISPLACED W/ 11,3 BBLS OF WATER @ 2.5 BPM. BACKFLOW: 0.0 BLS
ODR | MORICHE W 04 | 2008-12-10 | 2008-12-10 01:30 | 2394 | 2394 | 1100 | 1110 | CONT. RIH BHA No 5 FROM 1387 ft TO 2271 ft - TAGGED TOP OF CEMENT @ 2271 ft - (56 ft ABOVE THEORIC TOP OF CEMENT)
ODR | MORICHE W 04 | 2008-12-10 04:00 | 2008-12-10 08:00 | 2394 | 2394 | 1100 | 1107 | POOH BHA No 5 FROM 2327 ft TO SURFACE
ODR | MORICHE W 04 | 2008-12-10 01:30 | 2008-12-10 03:00 | 2394 | 2394 | 1400 | 1410 | DRILLED EXCESS OF CEMENT FROM 2371 ft TO 2327 ft (THEORIC TOP OF BOTTOM CMT PLUG) W/ 50 RPM, 60 SPM, 255 GPM, SPP: 250 PSI & WOB: 2-3 Klbs.
ODR | MORICHE W 04 | 2008-12-10 11:30 | 2008-12-10 12:30 | 2394 | 2394 | 1100 | 1116 | POOH 3 1/2" D.P. OPEN ENDED FROM 2327 ft TO 1956 ft CIRCULATED @ 1956 ft EXCESS OF SPECIAL HI-VISC PILL W/ 44 SPM, 187 GPM & SPP: 400 Psi. WHILE PERFORMED PRE-OPERATIONAL AND SAFETY MEETING.
ODR | MORICHE W 04 | 2008-12-10 16:30 | 2008-12-10 22:30 | 2394 | 2394 | 2100 | 2106 | W.O.C
ODR | MORICHE W 04 | 2008-12-19 | 2008-12-19 01:00 | 2394 | 2394 | 1100 | 1116 | CONTINUED POOH FLUTE W/ 3-12" DP FROM 474 ft TO SURFACE
ODR | MORICHE W 04 | 2008-12-19 01:00 | 2008-12-19 02:30 | 2394 | 2394 | 1000 | 1002 | DISCONNECTED FLOWLINE & BELL NIPPLE - N/D ANNULAR BOP & ADAPTER SPOOL INSTALLED 7-1/16" x 3M PUMPING FLANGE W/ 3-½" BTC BOX DOWN INSIDE x 3-½" EUE 8RD PIN UP AND 3-½" EUE 8RD PLUG - INSTALLED 2 x 2-1/16" - 2M EXPANDING GATE VALVE RELEASED JD-2 RIG @ 02:30:00 HRS, DECEMBER 19th, 2008 LAST REPORT
ODR | MORICHE W 04 | 2008-12-07 12:00 | 2008-12-07 13:00 | 2394 | 2394 | 1500 | 1503 | CIRCULATED & RECIPROCATED STRING @ 2394 ft W/ 71 SPM, 302 GPM, SPP: 1000 PSI
ODR | MORICHE W 04 | 2008-12-07 13:00 | 2008-12-07 15:30 | 2394 | 2394 | 1400 | 1413 | POOH BHA No 2 FREE FROM 2394 ft TO 1981 ft, POOH WASHING & REAMING FROM 1981 ft TO 1126 ft. W/ 70 SPM, 297 GPM, SPP: 1000 PSI.
ODR | MORICHE W 04 | 2008-12-07 20:00 | 2008-12-08 | 2394 | 2394 | 1100 | 1114 | CONT. RIH FREE FROM 277 ft TO 753 ft. CONT RIH WASHING & REAMING FROM 753 ft TO 2180 ft. W/ 50 RPM, 70 SPM, 297 GPM, SPP: 600 PSI
ODR | MORICHE W 04 | 2008-12-07 15:30 | 2008-12-07 16:00 | 2394 | 2394 | 1900 | 1916 | RIG REPAIR: WORKED ON HYDRAULIC HOSE OF RIGHT TONGUE OF ROTARY TABLE
ODR | MORICHE W 04 | 2008-12-07 16:00 | 2008-12-07 18:00 | 2394 | 2394 | 1100 | 1107 | CONT. POOH FREE FROM 1126 ft TO 92,23 ft
ODR | MORICHE W 04 | 2008-12-07 19:00 | 2008-12-07 20:00 | 2394 | 2394 | 1100 | 1114 | M/U & RIH BHA No 3 W/ USED BIT FROM SURFACE TO 169 ft, FOUNDED TIGH HOLE @ 169 ft, REAMED FROM 169 ft TO 277 ft W/ 65 SPM, 276 GPM, SPP: 400 PSI
ODR | MORICHE W 04 | 2008-12-07 | 2008-12-07 12:00 | 1760 | 2394 | 1400 | 1407 | CONT. DRILLED 8-1/2" HOLE TANGENT SECTION FROM 1760 ft TO 2394 ft. W/ 35 RPM, 80 SPM, 340 GPM, SPP: 1300 psi & WOB: 10-12 Klbs. (SLIDING: 8,0%, ROTATING: 92,0%).LAST SURVEY @ 2280 ft, INCL: 35,00 DEG, AZIM: 71,80 DEG
ODR | MORICHE W 04 | 2008-12-07 18:00 | 2008-12-07 19:00 | 2394 | 2394 | 1400 | 1404 | L/D DIRECTIONAL TOOLS, NMDC, EMITING SUB, TOOL CARRIER, MUD MOTOR AND 8 1/2" BIT. DULL GRADE: 5-6-WT-A-E-1-BT-TD
ODR | MORICHE W 04 | 2008-12-14 | 2008-12-14 19:30 | 2394 | 2394 | 2100 | 2106 | WOC - 7" CASING
ODR | MORICHE W 04 | 2008-12-14 19:30 | 2008-12-14 22:00 | 2394 | 2394 | 1000 | 1001 | N/D BELL NIPPLE, ANNULAR(11"- 3M)(R-53), ADAPTER SPOOL(11"- 2Mx3M) & 9 5/8" CSG. HEAD(11"x2M)(R-53) CUTTED 9-5/8" CSG. - INSTALLED CASING HEAD (7 1/16"x3M)(R-45) N/U BOP ANNULAR(11'- 3M) - INSTALLED BELL NIPPLE & FLOW LINE - CONNECTED HYDRAULIC LINES INSTALLED KILL AND FILL LINES
ODR | MORICHE W 04 | 2008-12-14 22:00 | 2008-12-14 22:30 | 2394 | 2394 | 1700 | 1701 | HOLD SAFETY AND PRE-OPERATIONAAL MEETING W/ CREW AND WEATHERFORD P/U & M/U BHA No. 8 W/ 6-1/8'' USED ROCK BIT, 4- 3/4" MUD MOTOR - PERFORMED SHALLOW TEST W/ 60 SPM - 255 GPM & 300 Psi - OK
ODR | MORICHE W 04 | 2008-12-14 22:30 | 2008-12-15 | 2394 | 2394 | 1400 | 1403 | CONT. M/U BHA No.8 W/ 4-3/4" DIRECTIONAL TOOLS, 3 JTS * 4-3/4" DC TO 186 ft
ODR | MORICHE W 04 | 2008-12-09 18:00 | 2008-12-09 21:30 | 2394 | 2394 | 2100 | 2106 | CONTINUED WOC ISOLATED CEMENT PLUG (SUGGESTED TIME : 9.0 HRS)
ODR | MORICHE W 04 | 2008-12-09 12:30 | 2008-12-09 13:30 | 2394 | 2394 | 2100 | 2106 | WOC - RELEASED CEMENTING HEAD & LINE, POOH 3 1/2" OPEN ENDED DP FROM 2391 ft TO 2029 ft
ODR | MORICHE W 04 | 2008-12-09 21:30 | 2008-12-10 | 2394 | 2394 | 1400 | 1401 | M/U & RIH BHA No 5 W/ 8 1/2" BIT FROM SURFACE TO 1387 ft
ODR | MORICHE W 04 | 2008-12-09 11:30 | 2008-12-09 12:00 | 2394 | 2394 | 1500 | 1501 | POSITIONED STRING @ 2391 ft, INSTALLED CEMENTING HEAD & LINE. WHILE HELD PREOPERATIONAL & SAFETY MEETING TO CEMENTING JOB
ODR | MORICHE W 04 | 2008-12-09 15:30 | 2008-12-09 18:00 | 2394 | 2394 | 2100 | 2106 | WOC - POOH OPEN ENDED 3 1/2" DP FROM 2029 ft TO SURFACE
ODR | MORICHE W 04 | 2008-12-09 | 2008-12-09 02:00 | 2394 | 2394 | 1800 | 1804 | RUN No 1: HRI - MSFL - GR FROM 2374 ft TO 155 ft ( 9-5/8" CSG SHOE ). NOTE: SONDE FOUND 20 FT OF HOLE PACKED & COULD NOT LOGGED FROM BOTTOM
ODR | MORICHE W 04 | 2008-12-09 02:00 | 2008-12-09 04:30 | 2394 | 2394 | 1800 | 1804 | RUN No 2: SDL - DSN - GR FROM 2374 ft TO 155 ft ( 9-5/8" CSG SHOE )
ODR | MORICHE W 04 | 2008-12-09 12:00 | 2008-12-09 12:30 | 2394 | 2394 | 2100 | 2103 | PERFORMED ISOLATED CEMENT PLUG JOB (BOTTOM @ 2394 ft AND TOP @ 2327 ft) PRESSURE TESTED SCHLUMBERGER SURFACE LINES W/1800 Psi - OK PUMPED 10.0 Bls OF WATER @ 3.0 BPM, MIXED AND PUMPED 10.0 BLS OF SLURRY 16.2 PPG @ 3.0 BPM, DISPLACED W/ 14.5 BLS OF WATER @ 3.0 BPM,BACK FLOW: 0.0 BLS - CEMENT IN PLACE @ 12:30 HRS
ODR | MORICHE W 04 | 2008-12-09 09:00 | 2008-12-09 11:30 | 2394 | 2394 | 1500 | 1503 | CIRCULATED RECIPROCATING W/ 50 SPM, 212 GPM, SPP: 400 PSI.
ODR | MORICHE W 04 | 2008-12-09 04:30 | 2008-12-09 05:30 | 2394 | 2394 | 1800 | 1803 | R/D HALLIBURTON TOOLS MECL GEOLOGIST DEFINED: 7" CASING SHOE @ 1954 FT (MD), ISOLATED CMT PLUG @ 2327 FT
ODR | MORICHE W 04 | 2008-12-09 13:30 | 2008-12-09 15:30 | 2394 | 2394 | 2100 | 2106 | WOC - CIRCULATED IN DIRECT MODE @ 2029 ft - EXCESS OF CEMENT W/ SPM:44, GPM: 139 (BY PASSING PUMP) & SPP: 200 PSI
ODR | MORICHE W 04 | 2008-12-09 05:30 | 2008-12-09 09:00 | 2394 | 2394 | 1100 | 1117 | RIH W/ OPEN ENDED 3 1/2" DP FROM SURFACE TO 2394 ft. BROKE CIRCULATION E/500 ft
ODR | MORICHE W 04 | 2008-12-11 12:30 | 2008-12-11 17:00 | 2394 | 2394 | 1200 | 1206 | CONT. RAN 7" OD CASING, 23 lbs/ft, N-80, BTC, R-3 RIH W/ HIGH DIFFICULTY 13 JTS 7" OD FROM 1172 ft TO 1654 ft. FOUND HARD RESTRICTION @ 1654 ft PILL, WORKED STRING UP & DOWN, ATTEMPTING TO PASS W/O SUCCESS
ODR | MORICHE W 04 | 2008-12-11 02:00 | 2008-12-11 03:00 | 2394 | 2394 | 1400 | 1410 | DRILLED EXCESS OF CEMENT FROM 1883 ft TO 1959 ft (THEORIC TOP OF CEMENT PLUG) W/ 40 RPM, 44 SPM, 187 GPM, SPP: 250 PSI & WOB: 2-3 Klbs
ODR | MORICHE W 04 | 2008-12-11 | 2008-12-11 02:00 | 2394 | 2394 | 1100 | 1110 | CONT. RIH BHA No 6 W/ 3 1/2" DP FROM 920 ft TO 1883 ft - TAGGED TOP OF CEMENT @ 1883 f t- (76 ft ABOVE THEORIC TOP OF CEMENT)
ODR | MORICHE W 04 | 2008-12-11 17:00 | 2008-12-11 20:30 | 2394 | 2394 | 1200 | 1206 | WORKED STRING @ 1654 ft W/60 SPM, 255 GPM, SPP: 250 PSI. PUMPED & CIRCULATED 35 BLS OF HI-VISCOSITY
ODR | MORICHE W 04 | 2008-12-11 20:30 | 2008-12-12 | 2394 | 2394 | 1200 | 1201 | POOH 7" OD CASING FROM 1654 ft TO 1602 ft, FOUNDED RESTRICTION @ 1610 ft. WORKED STRING W/ 70 SPM, 297 GPM, SPP: 300 PSI, WORKED STRING UP & DOWN, FINALLY ATTEMPTED POOH ROTATING THE STRING W/ SUCCESS
ODR | MORICHE W 04 | 2008-12-11 08:00 | 2008-12-11 09:00 | 2394 | 2394 | 1700 | 1701 | P/U & M/U 7" CASING HANDLING EQUIPMENT - INSTALLED 7" HYDRAULIC TONG PERFORMED PRE-OPERATIONAL AND SAFETY MEETING. (RUN 7" CSG)
ODR | MORICHE W 04 | 2008-12-11 09:00 | 2008-12-11 11:30 | 2394 | 2394 | 1200 | 1206 | RAN 7" CASING N-80, 23 lb/ft, BTC, R-3 TO 1954 ft AS FOLLOW: CONNECTED 7" SHOE (1.15 ft)+ 1 x 7" JT CASING (37,18 ft) + 7" FLOAT COLLAR (1.35 ft) + 29 JTS x 7"CASING (1132,32 ft) FOUND TIGH HOLE @ 1172 ft.
ODR | MORICHE W 04 | 2008-12-11 11:30 | 2008-12-11 12:30 | 2394 | 2394 | 1200 | 1206 | WORKED STRING W/ 52 SPM, 221 GPM, SPP: 100 PSI, RECIPROCATING STRING, SUCCESSFULLY.
ODR | MORICHE W 04 | 2008-12-11 03:00 | 2008-12-11 04:00 | 2394 | 2394 | 2100 | 2104 | CIRCULATED @ 1944 ft (15 ft ABOVE TOC) TO CLEAN RETURNS ON SURFACE AND CONDITIONED MUD TO RUN 7" OD CASING (FV = 46 SEG/QT). CHECKED CEMENT PLUG TOP W/ 3 KLB. OK
ODR | MORICHE W 04 | 2008-12-11 04:00 | 2008-12-11 08:00 | 2394 | 2394 | 1100 | 1107 | POOH BHA No 6 W/ 3 1/2" DP FROM 1959 ft TO SURFACE
ODR | MORICHE W 04 | 2008-12-05 21:00 | 2008-12-05 21:30 | 160 | 160 | 1700 | 1701 | HOLD SAFETY AND PRE-OPERATIONAL MEETING W/ WEATHERFORD AND CREW. DISCUSSED 8-1/2" HOLE WELL PROGRAMME
ODR | MORICHE W 04 | 2008-12-05 03:30 | 2008-12-05 04:00 | 160 | 160 | 1500 | 1503 | CIRCULATED & RECIPROCATED STRING TO CLEAN RETURNS.
ODR | MORICHE W 04 | 2008-12-05 21:30 | 2008-12-05 22:00 | 160 | 160 | 1400 | 1403 | P /U AND M/U BHA No.2 W/ 8-1/2" NEW TRICONE BIT, 6-3/4" MUD MOTOR , 6-3/4" FLOAT SUB,
ODR | MORICHE W 04 | 2008-12-05 10:00 | 2008-12-05 19:00 | 160 | 160 | 2100 | 2106 | WOC 9-5/8" CASING. (SUGGESTED WOC : 9.0 HRS)
ODR | MORICHE W 04 | 2008-12-05 04:00 | 2008-12-05 05:00 | 160 | 160 | 1100 | 1107 | POOH BHA No 1 FROM 160 ft TO SURFACE AND RIH TO BOTTOM TO CONDITIONING 12 1/4" HOLE FOUNDED 10 ft OF HOLE PACKED. REAMING TO BOTTOM
ODR | MORICHE W 04 | 2008-12-05 22:00 | 2008-12-05 23:00 | 160 | 160 | 1400 | 1403 | PERFORMED SHALLOW TEST W/ 300 GPM - 100 Psi. M/U & RIH XO + TOOL CARRIER + EMITING SUB +NMDC TO 93,31 ft. ORIENTED TOOL FACE
ODR | MORICHE W 04 | 2008-12-05 05:00 | 2008-12-05 05:30 | 160 | 160 | 1500 | 1503 | CIRCULATED WELL @ 160 ft TO CLEAN HOLE W/ 110 SPM - 307 GPM & 150 Psi PUMPED AHEAD 25 BLS OF HI-VISCOUS PILL (150 SEC FV)
ODR | MORICHE W 04 | 2008-12-05 19:00 | 2008-12-05 21:00 | 160 | 160 | 1000 | 1006 | R/D SCHLUMBERGER CIRCULATING HEAD AND L/D 9-5/8" LANDING JOINT & BELL NIPPLE INSTALLED 9-5/8" CASING HEAD, FLANGED ADAPTER AND N/U BOP ANNULAR, BELL NIPPLE & FLOWLINE
ODR | MORICHE W 04 | 2008-12-05 09:00 | 2008-12-05 10:00 | 160 | 160 | 2100 | 2104 | PERFORMED 9-5/8" CASING CEMENTING JOB: TESTED SURFACE LINES W/ 2000 psi. DURING 5 MIN., O.K. PUMPED 20 BBL OF WATER @ 3.0 BPM; MIXED AND PUMPED 31 BBL OF CEMENT SLURRY 14.2 ppg @ 3.0 BPM. DISPLACED W/ 10,5 BBL OF WATER @ 3.0 BPM. BACK FLOW = 0.5 BBL OBSERVED RETURNS 10.0 BBL OF CEMENT - 14,0 PPG. CIP AT 10:00 HRS.
ODR | MORICHE W 04 | 2008-12-05 23:00 | 2008-12-06 | 160 | 160 | 1400 | 1407 | CONT. P/U & M/U BHA No. 2 FROM 93,31 ft TO 134 ft (TAGGED TOP OF CEMENT) TOC @ 134 ft DRILLED HARD CEMENT W/ WATER FROM 134 ft TO 150 ft (5 ft ABOVE 9-5/8" CSG SHOE) W/ 70 SPM, 300 GPM, 500 Psi, 35 RPM & 3-5 Klb WOB PERFORMED CASING INTEGRITY & BOP TEST ON 9-5/8" CSG W/ 800 Psi - GOOD TEST CONT. DRILLING 9-5/8" CSG SHOE & HARD CEMENT FROM 150 ft TO 160 ft
ODR | MORICHE W 04 | 2008-12-05 06:30 | 2008-12-05 07:30 | 160 | 160 | 1100 | 1110 | 9-5/8" FLOAT SHOE (1.6 ft) + 4 JTS * 9-5/8" (143,10 ft). FOUNDED TIGH HOLE @ 145 ft.
ODR | MORICHE W 04 | 2008-12-05 05:30 | 2008-12-05 06:00 | 160 | 160 | 1100 | 1107 | POOH BHA No 1 FROM 160 ft TO SURFACE. L/D BHA No 1
ODR | MORICHE W 04 | 2008-12-05 07:30 | 2008-12-05 09:00 | 160 | 160 | 1500 | 1503 | ATTEMPTED TO CONTINUE RIH W/O SUCCESS. INSTALLED CIRCULATION HEAD & CONT. ATTEMPTING TO PASS, CIRCULATING W/ 55 STK - 234 GPM, 80 Psi.& RECIPROCATING STRING OK. CONNECTED LANDING JOINT AND CONTINUED RIH TO 155 ft
ODR | MORICHE W 04 | 2008-12-05 | 2008-12-05 03:30 | 11 | 160 | 1400 | 1406 | DRILLED 12-1/4" HOLE SECTION FROM SURFACE TO 160 ft. W/ CENTRIFUGAL PUMP AND BY PASS, W/ 44 SPM - 187 GPM, SPP: 100 Psi & 2-3 Klb WOB
ODR | MORICHE W 04 | 2008-12-05 06:00 | 2008-12-05 06:30 | 160 | 160 | 1200 | 1204 | P/U & M/U 9-5/8" HANDLING EQUIPMENT TO RUN CASING RAN 9-5/8" OD CASING, 36,0 LB/FT, K-55, BTC
ODR | MORICHE W 04 | 2008-12-13 05:30 | 2008-12-13 07:00 | 2394 | 2394 | 1100 | 1107 | POOH TO 1940 ft, CIRCULATED TO CLEAN RETURNS ON SURFACE, HOMOGENIZED MUD W/ 44 SPM, 187 GPM, SPP: 300 PSI
ODR | MORICHE W 04 | 2008-12-13 19:30 | 2008-12-14 | 2394 | 2394 | 2100 | 2106 | W.O.C. 7" CASING
ODR | MORICHE W 04 | 2008-12-13 11:30 | 2008-12-13 16:00 | 2394 | 2394 | 1200 | 1206 | 7" SHOE (1.15 ft)+ 1 x 7" JT CASING (37,18 ft) + 7" FLOAT COLLAR (1.35 ft) + 50 JTS x 7"CASING (1904,21 ft) INSTALLED LANDING JOINT (10 ft) - 7" FLOAT COLLAR TOP @ 1914,32 ft - FLOAT SHOE @ 1954 ft
ODR | MORICHE W 04 | 2008-12-13 16:00 | 2008-12-13 16:30 | 2394 | 2394 | 2100 | 2101 | INSTALLED CEMENTING HEAD AND SURFACE LINES
ODR | MORICHE W 04 | 2008-12-13 07:00 | 2008-12-13 11:00 | 2394 | 2394 | 1100 | 1107 | POOH BHA No 7 FROM 1940 ft TO SURFACE. L/D STB & BIT
ODR | MORICHE W 04 | 2008-12-13 | 2008-12-13 05:30 | 2394 | 2394 | 1100 | 1114 | CONT. RIH BHA No 7 FROM 509 ft TO 1959 ft, REAMING TIGH HOLE F/1148 ft TO 1159 ft, 1593 ft TO 1603 ft W/ 40 RPM , 60 SPM, 255 GPM, SPP: 500 PSI. F/ 1729 ft TO 1959 ft W/ 40 RPM, 44 SPM, 187 GPM, SPP: 300 PSI
ODR | MORICHE W 04 | 2008-12-13 11:00 | 2008-12-13 11:30 | 2394 | 2394 | 1700 | 1701 | P/U & M/U 7" CASING HANDLING EQUIPMENT - INSTALLED 7" HYDRAULIC TONG PERFORMED PRE-OPERATIONAL AND SAFETY MEETING. (RUN 7" CSG) RAN 7" CASING N-80, 26 lb/ft, BTC, R-3 TO 2060ft AS FOLLOW:
ODR | MORICHE W 04 | 2008-12-13 18:00 | 2008-12-13 19:30 | 2394 | 2394 | 2100 | 2104 | TESTED SURFACE LINES W/ 2000 PsI. - O.K. PERFORMED 7" CASING JOB CEMENT. DROPPED BOTTOM PLUG; PUMPED 50 BBL OF CW7 @ 4,5 BPM; 30 BBL OF MUDPUSH II 11.5 ppg @ 4,5 BPM. PUMPED 48 BLS. OF LEAD SLURRY - 14,2 PPG @ 4.5 BPM. PUMPED 33 BLS. OF TAIL SLURRY - 16,2 PPG @ 4.5 BPM. - DROPPED 7" TOP PLUG DISPLACED W/ 70,0 BLS OF WATER @ 4.5 BPM & 5,5 BLS OF WATER @ 2 BPM - SET TOP PLUG W/ 1500 Psi. BACK FLOW: 0.5 BLS - RETURNED 15 BBL CEMENT OF 13,6 ppg - CIP @ 19:30 HRS.
ODR | MORICHE W 04 | 2008-12-13 16:30 | 2008-12-13 18:00 | 2394 | 2394 | 1700 | 1701 | CIRCULATED WELL @ 1954 ft - WHILE PERFORMED PRE-OPERATIONAL AND SAFETY MEETING BATCH MIXED LEAD SLURRY (48 BLS), 14,2 ppg, BATCH MIXED TAIL SLURRY (33 BLS), 16,2 PPG,
ODR | MORICHE W 04 | 2008-12-06 00:30 | 2008-12-06 02:30 | 160 | 244 | 1400 | 1407 | DRILLED 8-1/2" HOLE VERTICAL SECTION FROM 160 ft TO 244 ft. (KOP @ 244 ft). ROP AV: 42 ft/hr W/ 35 RPM, 71 SPM, 302 GPM, SPP: 500 psi & WOB: 4-6 Klbs.
ODR | MORICHE W 04 | 2008-12-06 14:30 | 2008-12-07 | 1115 | 1760 | 1400 | 1407 | CONT. DRILLED 8-1/2" HOLE TANGENT SECTION FROM 1115 ft (EOB) TO 1760 ft. W/ 35 RPM, 74 SPM, 315 GPM, SPP: 1000 psi & WOB: 8-10 Klbs. (SLIDING:18,6%, ROTATING: 81,4%). LAST SURVEY @ 1710 ft, INCL: 37,05 DEG, AZIM: 73,18 DEG, MAX DLS 2,68 @ 1424 ft
ODR | MORICHE W 04 | 2008-12-06 02:30 | 2008-12-06 14:30 | 244 | 1115 | 1400 | 1407 | DRILLED 8-1/2" HOLE BUILDING ANGLE SECTION FROM 244 ft TO 1115 ft.(EOB @ 1115 ft) W/ 35 RPM, 71 SPM, 302 GPM, SPP: 700 psi & WOB: 8-10 Klbs. (SLIDING:90,6%, ROTATING: 9,4%). LAST SURVEY @ 1044 ft, INCL: 32,56 DEG, AZIM: 72,55 DEG, MAX DLS 4,76 @ 568 ft
ODR | MORICHE W 04 | 2008-12-06 | 2008-12-06 00:30 | 160 | 160 | 1400 | 1410 | CIRCULATED WELL @ 160 ft AND DISPLACED WATER BY MUD (8.7 PPG, 58 SEC FV)
ODR | MORICHE W 04 | 2008-12-17 12:30 | 2008-12-17 13:00 | 2394 | 2394 | 1500 | 1503 | CIRCULATED IN DIRECT W/ GPM: 130 & SPP: 150 Psi. - CONDITIONING GRAVEL INTO HOLE
ODR | MORICHE W 04 | 2008-12-17 13:00 | 2008-12-17 19:00 | 2394 | 2394 | 1500 | 1503 | GRAVEL PACKING 5-1/2" LINER W/ 10-16 MESH FROM 51 Sx TO 100 Sx (51% OF THEORETICAL: 196 Sx) @ 7 min/Sx - W/ GPM: 130 & SPP: 180 Psi.
ODR | MORICHE W 04 | 2008-12-17 | 2008-12-17 03:30 | 2394 | 2394 | 1200 | 1204 | INSTALLED LANDING NIPPLE & GRAVEL PACKER; RIH 5-1/2'' SLOTTED LINER W/ 3-1/2'' D.P. FROM 374,53 ft TO 2327 ft
ODR | MORICHE W 04 | 2008-12-17 04:00 | 2008-12-17 07:00 | 2394 | 2394 | 1500 | 1503 | CIRCULATED @ 2327 ft AND CONDITIONED MUD VISCOSITY (36 Sec.) W/ GPM:164 & SPP: 500 Psi.
ODR | MORICHE W 04 | 2008-12-17 19:00 | 2008-12-17 19:30 | 2394 | 2394 | 1500 | 1503 | CIRCULATED IN DIRECT W/ GPM: 130 & SPP: 150 Psi. - CONDITIONING GRAVEL INTO HOLE
ODR | MORICHE W 04 | 2008-12-17 19:30 | 2008-12-18 | 2394 | 2394 | 1500 | 1503 | GRAVEL PACKING 5-1/2" LINER W/ 10-16 MESH FROM 101 Sx TO 139 Sx (71% OF THEORETICAL: 196 Sx) @ 7 min/Sx - W/ GPM: 130 & SPP: 180 Psi.
ODR | MORICHE W 04 | 2008-12-17 03:30 | 2008-12-17 04:00 | 2394 | 2394 | 2100 | 2101 | INSTALLED CIRCULATING HEAD & SURFACE LINES
ODR | MORICHE W 04 | 2008-12-17 07:00 | 2008-12-17 12:30 | 2394 | 2394 | 1500 | 1503 | PERFORMED GRAVEL PACKING JOB: GRAVEL PACKING 5-1/2" LINER W/ 10-16 MESH FROM 1 Sx TO 50 Sx (25,5% OF THEORETICAL: 196 Sx) @ 6 min/Sx - W/ GPM: 130 & SPP: 180 Psi.
ODR | MORICHE W 04 | 2008-12-15 07:30 | 2008-12-15 10:00 | 2394 | 2394 | 1500 | 1503 | CIRCULATED @ 2421 ft TO CLEAN HOLE & CONDITIONED MUD W/ 204 GPM & 500 PSI.
ODR | MORICHE W 04 | 2008-12-15 00:30 | 2008-12-15 02:30 | 2394 | 2394 | 1100 | 1110 | RIH BHA No8 W/ 3 1/2" DP FROM 307 ft TO 1911 ft. TAGGED TOP OF CEMENT @ 1911 ft
ODR | MORICHE W 04 | 2008-12-15 04:30 | 2008-12-15 07:00 | 2394 | 2394 | 1400 | 1410 | DRILLED BALANCED CEMENT PLUG F/ 1959 ft TO 2036 ft. FOUND ORIGINAL 8-1/2" HOLE @ 2036 ft.
ODR | MORICHE W 04 | 2008-12-15 02:30 | 2008-12-15 03:30 | 2394 | 2394 | 1400 | 1410 | DRILLED FLOAT COLLAR & CEMENT F/ 1911 ft TO 1949 ft, 5 ft ABOVE 7" CSG SHOE.
ODR | MORICHE W 04 | 2008-12-15 22:00 | 2008-12-15 22:30 | 2394 | 2394 | 1700 | 1701 | PERFORMED PRE-OPERATIONAL AND SAFETY MEETING. (CASED HOLE ELECTRICAL LOGS)
ODR | MORICHE W 04 | 2008-12-15 04:00 | 2008-12-15 04:30 | 2394 | 2394 | 1500 | 1502 | DISPLACED WATER BY MUD 9,3 PPG
ODR | MORICHE W 04 | 2008-12-15 | 2008-12-15 00:30 | 2394 | 2394 | 1100 | 1110 | CONT. M/U BHA No.8 W/ 4-3/4" DIRECTIONAL TOOLS, 1 JTS * 4-3/4" DC, 1* 4 3/4" JAR, 2 JTS * 4 3/4" DC TO 307 ft
ODR | MORICHE W 04 | 2008-12-15 22:30 | 2008-12-15 23:00 | 2394 | 2394 | 1800 | 1802 | R/U HALLIBURTON E-LOGS TOOLS.
ODR | MORICHE W 04 | 2008-12-15 18:00 | 2008-12-15 18:30 | 2394 | 2394 | 1500 | 1503 | CIRCULATED WELL @ 1949 ft TO CLEAN RETURNS ON SURFACE W/ SPM: 44, GPM: 187, SPP: 300 Psi.
ODR | MORICHE W 04 | 2008-12-15 07:00 | 2008-12-15 07:30 | 2394 | 2394 | 1100 | 1110 | RIH BHA No. 8 FREE INTO 8 1/2" ORIGINAL HOLE FROM 2036 TO 2327 ft (BOTTOM)
ODR | MORICHE W 04 | 2008-12-15 03:30 | 2008-12-15 04:00 | 2394 | 2394 | 2000 | 2003 | PERFORMED CIT W/ 950 PSI, DURING 10 MINUTES OK. CONTINUED DRILLED HARD CEMENT & 7" CSG SHOE F/ 1949 TO 1959 ft.
ODR | MORICHE W 04 | 2008-12-15 18:30 | 2008-12-15 22:00 | 2394 | 2394 | 1100 | 1116 | POOH BHA No. 9 W/ 3-1/2" D.P. FROM 1949 ft TO SURFACE - L/D 7" SCRAPPER, BIT SUB & 6-1/8" USED BIT
ODR | MORICHE W 04 | 2008-12-15 10:00 | 2008-12-15 15:00 | 2394 | 2394 | 1100 | 1107 | POOH DIRECTIONAL BHA No. 8 W/ 6-1/8" BIT F/ 2327 ft TO SURFACE. DULL GRADE: 3/4/WT/A/E/1/FC/TD
ODR | MORICHE W 04 | 2008-12-15 23:00 | 2008-12-16 | 2394 | 2394 | 1800 | 1810 | RAN CASTF-CBL-GR-CCL FROM 1954 ft (7" CSG. SHOE) TO 155 ft (9-5/8" CSG SHOE)
ODR | MORICHE W 04 | 2008-12-15 15:00 | 2008-12-15 18:00 | 2394 | 2394 | 1100 | 1117 | P/U & M/U BHA No. 9 W/ 6-1/8" USED BIT & 7" SCRAPPER; RIH F/ SURFACE TO 1949 ft (5 ft ABOVE 7" CASING SHOE) RECIPROCATED THE LAST 200 ft
ODR | MORICHE W 04 | 2008-12-12 23:00 | 2008-12-13 | 2394 | 2394 | 1100 | 1110 | RIH BHA No 7 FROM 134 ft TO 509 ft
ODR | MORICHE W 04 | 2008-12-12 12:30 | 2008-12-12 13:30 | 2394 | 2394 | 1900 | 1916 | RIG REPAIR: SEAL OF LOWER PACKING OF WASHPIPE FAILED. POOH BHA No 7 W/ 3 12" DP FROM 477 ft TO 134 ft (9 5/8 CASING SHOE @ 155 ft)
ODR | MORICHE W 04 | 2008-12-12 22:00 | 2008-12-12 23:00 | 2394 | 2394 | 1900 | 1916 | CHANGED PACKING & M/U WASHPIPE.
ODR | MORICHE W 04 | 2008-12-12 09:30 | 2008-12-12 10:30 | 2394 | 2394 | 1200 | 1205 | R/D 7" CASING HANDLING EQUIPMENT. CONDITIONED HOLE TO M/U BHA
ODR | MORICHE W 04 | 2008-12-12 13:30 | 2008-12-12 22:00 | 2394 | 2394 | 1900 | 1916 | WAITED FOR SPARE PARTS
ODR | MORICHE W 04 | 2008-12-12 | 2008-12-12 09:30 | 2394 | 2394 | 1200 | 1201 | POOH 7" OD CASING FROM 1602 ft TO SURFACE.
ODR | MORICHE W 04 | 2008-12-12 10:30 | 2008-12-12 12:30 | 2394 | 2394 | 1100 | 1110 | M/U & RIH BHA No 7 W/ 8 1/2" USED BIT + 2 STABILIZERS @ 0 & 30 ft, FROM SURFACE TO 288 ft CONT. RIH W/ 3 1/2" DP F/ 278 ft TO 477 ft
ODR | MORICHE W 04 | 2008-12-18 19:30 | 2008-12-18 20:00 | 2394 | 2394 | 1500 | 1503 | CIRCULATED @ 2324 ft W/ 50 GPM - 500 Psi TO CLEAN RETURNS
ODR | MORICHE W 04 | 2008-12-18 16:00 | 2008-12-18 19:30 | 2394 | 2394 | 1100 | 1117 | RIH W/ 15 JT OF 2 7/8" TB STINGER + FLUTE AND 3 1/2" DP FROM SURFACE TO 2324 ft
ODR | MORICHE W 04 | 2008-12-18 | 2008-12-18 01:00 | 2394 | 2394 | 1500 | 1503 | CONT. GRAVEL PACKING 5-1/2" LINER W/ 10-16 MESH FROM 139 Sx TO 148 Sx. OBSERVED INCREASE OF PRESSURE 400 PSI (75,5% OF THEORETICAL: 196 Sx) @ 7 min/Sx - W/ GPM: 130 & SPP: 180 Psi.
ODR | MORICHE W 04 | 2008-12-18 05:00 | 2008-12-18 05:30 | 2394 | 2394 | 1500 | 1503 | CONT. GRAVEL PACKING 5-1/2" LINER W/ 10-16 MESH FROM 155 Sx TO 158 Sx. OBSERVED INCREASE OF PRESSURE 500 PSI (80,6% OF THEORETICAL: 196 Sx) @ 7 min/Sx - W/ GPM: 130 & SPP: 180 Psi. PRESSURE INCREASED TO 600 Psi - SCREEN OUT
ODR | MORICHE W 04 | 2008-12-18 04:00 | 2008-12-18 04:30 | 2394 | 2394 | 1500 | 1503 | CONT. GRAVEL PACKING 5-1/2" LINER W/ 10-16 MESH FROM 153 Sx TO 156 Sx. OBSERVED INCREASE OF PRESSURE 500 PSI (79,6% OF THEORETICAL: 196 Sx) @ 7 min/Sx - W/ GPM: 130 & SPP: 180 Psi.
ODR | MORICHE W 04 | 2008-12-18 05:30 | 2008-12-18 06:00 | 2394 | 2394 | 1500 | 1503 | CIRCULATED IN REVERSED WAY W/ 132 GPM & 200 Psi, TO CLEAN RETURNS ON SURFACE
ODR | MORICHE W 04 | 2008-12-18 06:00 | 2008-12-18 06:30 | 2394 | 2394 | 1100 | 1116 | DISCONNECTED CIRCULATING HEAD AND SURFACE PACKING LINES RELEASED 7" GRAVEL PACKER TOOL W/ 9 TURNS TO RIGTH (5" LINER TOP AT 1890,82 ft)
ODR | MORICHE W 04 | 2008-12-18 01:30 | 2008-12-18 02:00 | 2394 | 2394 | 1500 | 1503 | CIRCULATED IN DIRECT WAY
ODR | MORICHE W 04 | 2008-12-18 04:30 | 2008-12-18 05:00 | 2394 | 2394 | 1500 | 1504 | CIRCULATED IN REVERSE & DIRECT WAY. RETURNED 1 Sx OF GRAVEL
ODR | MORICHE W 04 | 2008-12-18 03:00 | 2008-12-18 03:30 | 2394 | 2394 | 1500 | 1504 | CIRCULATED IN REVERSE WAY. RETURNED 1 Sx OF GRAVEL
ODR | MORICHE W 04 | 2008-12-18 22:00 | 2008-12-19 | 2394 | 2394 | 1100 | 1116 | CONTINUE POOH FLUTE W 3-1/2 DP FROM 1954 ft TO 474 ft.
ODR | MORICHE W 04 | 2008-12-18 11:00 | 2008-12-18 13:30 | 2394 | 2394 | 1200 | 1207 | P/U & M/U 7"x 5-1/2" METAL SEAL AND 7" SETTING TOOL W/ 3 1/2" DP FROM SURFACE TO 1892 ft SET METAL SEAL W/ 10 KLB, RELEASED SETTING TOOL W/ 9 TURNS TO RIGTH.
ODR | MORICHE W 04 | 2008-12-18 02:00 | 2008-12-18 03:00 | 2394 | 2394 | 1500 | 1503 | CONT. GRAVEL PACKING 5-1/2" LINER W/ 10-16 MESH FROM 147 Sx TO 154 Sx. OBSERVED INCREASE OF PRESSURE 500 PSI (78,5% OF THEORETICAL: 196 Sx) @ 7 min/Sx - W/ GPM: 130 & SPP: 180 Psi.
ODR | MORICHE W 04 | 2008-12-18 20:30 | 2008-12-18 21:30 | 2394 | 2394 | 1500 | 1503 | CIRCULATED @ 2324 ft W/ 50 SPM; GPM 212; 500 Psi & DISPLACED MUD BY NaCl BRINE (9,2 ppg)
ODR | MORICHE W 04 | 2008-12-18 13:30 | 2008-12-18 16:00 | 2394 | 2394 | 1100 | 1116 | POOH 7" SETTING TOOL W/ 3 1/2" DP FROM 1892 ft TO SURFACE
ODR | MORICHE W 04 | 2008-12-18 06:30 | 2008-12-18 11:00 | 2394 | 2394 | 1100 | 1116 | POOH 3 1/2" DP W/ GRAVEL PACKER TOOL FROM 1892 ft TO SURFACE
ODR | MORICHE W 04 | 2008-12-18 20:00 | 2008-12-18 20:30 | 2394 | 2394 | 1500 | 1502 | PREPARED & PUMPED 30 BBL OF WATER + 1 Sx OF CAUSTIC SODA AS SPACERW/ 44 SPM; 187 GPM; 400 PSI.
ODR | MORICHE W 04 | 2008-12-18 01:00 | 2008-12-18 01:30 | 2394 | 2394 | 1500 | 1504 | CIRCULATED IN REVERSE WAY. RETURNED 1 Sx OF GRAVEL
ODR | MORICHE W 04 | 2008-12-18 03:30 | 2008-12-18 04:00 | 2394 | 2394 | 1400 | 1402 | CIRCULATED IN DIRECT WAY
ODR | MORICHE W 04 | 2008-12-18 21:30 | 2008-12-18 22:00 | 2394 | 2394 | 1100 | 1116 | POOH FLUTE W/ 3-1/2 DP F/ 2324 TO 1954' W/ PUMP WASHED 5-1/2" LINER. W/ 280 GPM; 750 PSI.
OCM | MORICHE W 04 | 2008-12-20 | 2008-12-21 | 2394 | 2394 | 2200 | 2204 | COMPLETAMIENTO ORIGINAL DEL POZO CON SISTEMA DE LEVANTAMIENTO ARTIFICAL BOMBEO MECÁNICO - THM. CORRIDA DE TUBING Y SARTA DE VARILLAS
ODR | MORICHE W 03 | 2009-01-06 11:00 | 2009-01-06 12:00 | 2105 | 2105 | 1100 | 1110 | OPENED DE SAFETY (UPPER KELLY VALVE) VALVE AND RIH BHA No 8 W/ U/REAMER F/ 1728 FT TO 2105 FT
ODR | MORICHE W 03 | 2009-01-06 16:30 | 2009-01-06 17:00 | 2105 | 2105 | 1200 | 1204 | P/U & M/U 5 1/2" HANDLING EQUIPMENT - INSTALLED 5 1/2" HYDRAULIC TONG
ODR | MORICHE W 03 | 2009-01-06 14:00 | 2009-01-06 16:30 | 2105 | 2105 | 1100 | 1107 | POOH BHA No 8 W/ U/REAMER F/ 2183 FT TO SURFACE. CHECKED STATIC LEVEL WELL X 10 MIN, OK., L/D 16 X 4" DP, 5 X 4 3/4" DC, 1 X 4 3/4" JAR, BITSUB AND UNDERREAMER.
ODR | MORICHE W 03 | 2009-01-06 12:00 | 2009-01-06 14:00 | 2105 | 2105 | 1500 | 1503 | CIRCULATED TO CLEAN HOLE. PUMPED HIGH VISC. PILL. ( 40 BLS - FV:160 seg) , W/ 52 SPM, 262 GPM, SPP: 450 psi
ODR | MORICHE W 03 | 2009-01-06 17:30 | 2009-01-07 | 2105 | 2105 | 1200 | 1206 | RAN 5 1/2" SLOTTED LINER N-80; 20 lb/ft; BTC, R-3 TO 541,51 ft AS FOLLOW:, 1 x 5 1/2" BULL PLUG (0.52 ft) + 2 x 5 1/2" SLOTTED LINER, 208 SLOT/FT (79,41 ft) + 1x5 1/2" CSG (37,46)+ , NIPPLE M ( 2 ft) +1 SLOTTED LINER (39,5)+1 EXP. JT (5 ft) + 3 x 5 1/2" SLOTTED LINER, 208 SLOT/FT (120,45 ft) , 1 x 5 1/2" CSG (30 FT)+ NIPPLE B (2 ft)+1 x 5/2" CSG (20 FT)+1 x 5 1/2" SLOTTED LINER, 208 SLOT/FT (40,74 ft), 1 x 5 1/2" CSG (38,15 FT) +12 JTS x 2-7/8" TUBING (BTC) AS STINGER TO 416,18 ft, INSTALLED LANDING NIPPLE AND 7'' GRAVEL PACKER TOOL
ODR | MORICHE W 03 | 2009-01-06 17:00 | 2009-01-06 17:30 | 2105 | 2105 | 1700 | 1701 | HOLD PRE-OPERATIONAL AND SAFETY MEETING. (RUN 5 1/2" LINER)
ODR | MORICHE W 03 | 2009-01-06 | 2009-01-06 11:00 | 2105 | 2105 | 1900 | 1916 | WAITED POT GRAVEL
ODR | MORICHE W 03 | 2008-12-30 15:30 | 2008-12-30 19:00 | 2105 | 2105 | 1400 | 1402 | POOH BHA # 3 W ITH 4'' DP FROM 2105' TO SURFACE. L/D 2 X 6 1/4 DC. , DULL GRADE BIT # 3: 3-3-WT-A-E-2-CT-TD.
ODR | MORICHE W 03 | 2008-12-30 14:30 | 2008-12-30 15:00 | 2095 | 2105 | 2200 | 2208 | CONTINUED DRILLING FROM 2095 FT TO 2105 (TD) FT W/ 70 SPM, GPM: 318, - SPP: 1000 psi, WOB: 10-12 KLBS. ROP: 20 FT/ HRA
ODR | MORICHE W 03 | 2008-12-30 19:30 | 2008-12-31 | 2105 | 2105 | 1100 | 1110 | R/U AND RIH BHA # 4 W/ MWD TO TAKE SURVEY EVERY 120 ft FROM 196' TO 2105'. , MAX. DEVIATION: 0.94° @ 1692'. DEVIATON ON BOTTOM: 0.33° @ 2105' ( INTERPOLATED VALUE)
ODR | MORICHE W 03 | 2008-12-30 15:00 | 2008-12-30 15:30 | 2105 | 2105 | 1500 | 1503 | CIRCULATED TO CLEAN HOLE. OBSERVED CLEAN RETURNS ON SURFACE, OK.
ODR | MORICHE W 03 | 2008-12-30 06:00 | 2008-12-30 14:30 | 1885 | 2095 | 1400 | 1406 | DRILLED 8 1/2" HOLE SECTION FROM 1855 FT TO 2095 FT W/ 70 SPM, GPM:318- SPP:900 psi, RPM:80, WOB: 10-12 KLBS. ROP: 28 FT/ HRA
ODR | MORICHE W 03 | 2008-12-30 | 2008-12-30 06:00 | 1628 | 1885 | 1400 | 1406 | DRILLED 8 1/2" HOLE SECTION FROM 1628 FT TO 1855 FT W/ 70 SPM, GPM:318- SPP:900 psi, RPM:80, WOB: 10-12 KLBS. ROP: 38 FT/ HRA
ODR | MORICHE W 03 | 2008-12-30 19:00 | 2008-12-30 19:30 | 2105 | 2105 | 1700 | 1701 | PERFORMED HSE ACTIVITIES. WELL CONTROL MANEUVERS, EVACUATION AND MEDICAL EMERGENCY, RESPONSE. HELD PREOPERATIONAL AND SAFETY MEETING.
ODR | MORICHE W 03 | 2008-12-27 01:00 | 2008-12-27 02:00 | 175 | 175 | 1100 | 1117 | R/U BHA No 2. M/U 8 1/2" TRIC. NEW BIT "JISO", TYPE: S117G, S/N: 346, 3X13 - BITSUB ( FLOAT VALVE), 1X 6 1/4" DC - 1X 8 1/8" STB - 3 X 6 1/4" DC. TAGGED CEMENT PLUG @ 150 FT. ( THEORICAL DEPTH)
ODR | MORICHE W 03 | 2008-12-27 14:30 | 2008-12-27 15:00 | 175 | 175 | 1000 | 1009 | TESTED BOP'S AND 9 5/8" CASING INTEGRITY. CLOSED PIPE RAMS AND TESTED W/ 1500 PSI X 10MIN, ANNULAR PREVENTOR W/ 800 psi X 10 MIN, OK. TESTED BOP'S AND CIT SUCCESFULLY.
ODR | MORICHE W 03 | 2008-12-27 02:00 | 2008-12-27 02:30 | 175 | 175 | 1400 | 1410 | DRILLED OUT CEMENT PLUG FROM 150 FT T 160 FT ( 5 FT ABOVE 9 5/8" CASING SHOE).
ODR | MORICHE W 03 | 2008-12-27 18:30 | 2008-12-28 | 175 | 346 | 1400 | 1406 | DRILLED 8 1/2" HOLE SECTION FROM 175 FT TO 346 FT W/ 62 SPM, GPM:280- SPP:400 psi, RPM:40, WOB: 4-8 KLBS ROP: 34,6 FT/HR
ODR | MORICHE W 03 | 2008-12-27 18:00 | 2008-12-27 18:30 | 175 | 175 | 1500 | 1502 | WASHED AND CLEANED MUD PITS DITCHES.
ODR | MORICHE W 03 | 2008-12-27 16:00 | 2008-12-27 16:30 | 175 | 175 | 1400 | 1410 | DRILLED OUT CEMENT, 9 5/8" CASING SHOE AND HARD CEMENT F/ 160 FT TO 175 FT.
ODR | MORICHE W 03 | 2008-12-27 16:30 | 2008-12-27 18:00 | 175 | 175 | 1500 | 1502 | CIRCULATED TO CLEAN CEMENT EXCESS. DISPLACED WATER WITH NEW MUD ( 8,6+ PPG) , CONT. CIRCULATING TO HOMOGENIZE MUD ( MW IN = MW OUT)
ODR | MORICHE W 03 | 2008-12-27 11:00 | 2008-12-27 12:00 | 175 | 175 | 1400 | 1402 | RIH BHA No 2 ( 8 1/2" BIT + BIT SUB + 1X 61/4" DC + STB ) AND ONE STAND OF 4" DP TO TESTED, PIPE RAMS.
ODR | MORICHE W 03 | 2008-12-27 | 2008-12-27 01:00 | 175 | 175 | 1000 | 1005 | M/U BELL NIPPLE AND CONNECTED FLOW LINE., CONNECTED ACCUMULATORS LINES. INSTALLED CHOKE MANIFOLD, POOR BOY AND GAS LINE., TESTED BLIND RAMS ( OPEN/CLOSE).
ODR | MORICHE W 03 | 2008-12-27 04:00 | 2008-12-27 11:00 | 175 | 175 | 1000 | 1005 | NIPPLE DOWN BOP'S ANNULAR. , M/D BELL NIPPLE AND FLOW LINE, UNSCREWED SHAFFER ANNULAR BOLTS. OPENNED SHAFFER, ANNULAR AND REMOVE PACKING SEAL ELEMENT IN BAD CONDITIONS. CHANGE O-RINGS. , INSTALLED NEW PACKING SEAL ELEMENT, M/U TOP COVER, SCREWED BOLTS, M/U BELL, AND FLOWLINE. INSTALLED HYDRAULIC LINES TO ACCUMULATOR STACK.
ODR | MORICHE W 03 | 2008-12-27 03:30 | 2008-12-27 04:00 | 175 | 175 | 1100 | 1116 | POOH AND STANDED BHA No 2 F/ 160 FT TO SURFACE.
ODR | MORICHE W 03 | 2008-12-27 12:00 | 2008-12-27 13:00 | 175 | 175 | 1000 | 1005 | TESTED BOP'S STACK: PUMPED ACROSS KILL LINE W/ CENTRIFUGAL PUMP FRESH WATER , WASHING CHOKE MANNIFOLD VALVES AND POORBOY. OK. , CLOSED PIPE RAMS AND TESTED W/ 1500 PSI. OBSERVED LEAK OFF ON STAND PIPE MANIFOLD.
ODR | MORICHE W 03 | 2008-12-27 02:30 | 2008-12-27 03:30 | 175 | 175 | 2000 | 2003 | TESTED BOP'S WITHOUT SUCCESS. OBSERVED LEAK OFF ON ANNULAR PREVENTOR. ( NO SEALING OFF), DECIDED TO CHANGE ANNULAR BOP'S DONUT SHAPED ELEMENT.
ODR | MORICHE W 03 | 2008-12-27 13:00 | 2008-12-27 14:30 | 175 | 175 | 1900 | 1916 | CHANGED AND REPAIRED 2 X 4" VALVES ON STAND PIPE MANIFOLD.
ODR | MORICHE W 03 | 2008-12-27 15:00 | 2008-12-27 16:00 | 175 | 175 | 1100 | 1110 | R/U AND RIH BHA No 2 FROM SURFACE TO 160 FT.
ODR | MORICHE W 03 | 2008-12-28 18:30 | 2008-12-29 | 1223 | 1441 | 1400 | 1406 | DRILLED 8 1/2" HOLE SECTION FROM 1223 TO 1441 FT FT W/ 70 SPM, GPM:318, SPP: 900 psi, RPM: 80, WOB: 8-12 Klbs. ROP: 40 FT/HRA. , SCR'S: 47 SPM - 300 psi / 55 SPM - 400 psi, WEIGTH STRING: P/U: 45 Klbs, S/O: 42 KLbs ROT: 42 Klbs
ODR | MORICHE W 03 | 2008-12-28 | 2008-12-28 06:00 | 346 | 691 | 1400 | 1406 | DRILLED 8 1/2" HOLE SECTION FROM 346 FT TO 691 FT W/ 65 SPM, GPM:295- SPP:450 psi, RPM:40, WOB: 4 -8 KLBS. ROP: 58 FT/ HRA
ODR | MORICHE W 03 | 2008-12-28 06:00 | 2008-12-28 18:00 | 691 | 1223 | 1400 | 1407 | DRILLED 8 1/2" HOLE SECTION FROM 691 FT TO 1223 FT W/ 70 SPM, GPM:318- SPP:850 psi, RPM:60-80, WOB: 4 -12 KLBS. ROP: 44 FT/ HRA, OBSERVED ROP LESS 20 FT/HR. POSSIBLE BIT BALLING. ( CLAYSTONE CUTTINGS ON SHAKERS)
ODR | MORICHE W 03 | 2008-12-28 18:00 | 2008-12-28 18:30 | 1223 | 1223 | 1500 | 1503 | CIRCULATED TO CLEAN HOLE. PUMPED SPECIAL PILL ( LOW RHEOLOGY & WALL NUT) , WORKED STRING TO CLEAN BIT. ( SHAKED UP & DOWN, HIGH SPEED ROTARY)
ODR | MORICHE W 03 | 2008-12-31 06:30 | 2008-12-31 08:00 | 2105 | 2105 | 1800 | 1803 | R/U ELECTRICAL LOGGING HANDLING TOOLS.
ODR | MORICHE W 03 | 2008-12-31 | 2008-12-31 01:00 | 2105 | 2105 | 1500 | 1503 | CIRCULATED TO CLEAN HOLE. PUMPED HIGH VISC. PILL. OBSERVED CLEAN RETURNS ON SURFACE., PUMPED AND DISPLACED 80 BLS NUT PLUG PILL TO LEAVE HOLE READY TO RIH E LOGS.
ODR | MORICHE W 03 | 2008-12-31 13:00 | 2008-12-31 16:00 | 2105 | 2105 | 2200 | 2210 | WAITED FOR POINTS TO MATCH SIDE WALL CORE AND PRESSURE.
ODR | MORICHE W 03 | 2008-12-31 06:00 | 2008-12-31 06:30 | 2105 | 2105 | 1700 | 1701 | HELD PREOPERATIONAL AND SAFETY MEETING
ODR | MORICHE W 03 | 2008-12-31 08:00 | 2008-12-31 13:00 | 2105 | 2105 | 1800 | 1804 | RAN IN HOLE E-LOGS , RIH FIRST RUN ( HRI-MSFL-GR-CAL) FROM SHOE TO TD (2105'). R/U & RIH SECOND RUN (SDL-DSN-GR) TO TD.
ODR | MORICHE W 03 | 2008-12-31 16:00 | 2009-01-01 | 2105 | 2105 | 1800 | 1806 | R/U SFT AND CORRELATIONED NEXT POINTS: 2027.5, 2030, 2011, 1986, 1940, 1938, 1934, 1928, 1901, ., 1880, 1882, 1881, 1874, 1858, 1833, 1814, 1808, 1747, 1741, 1715, 1710, 1670,5, 1380 (PRESSURE POINTS, TAKED: 17)
ODR | MORICHE W 03 | 2008-12-31 01:00 | 2008-12-31 06:00 | 2105 | 2105 | 1100 | 1107 | POOH BHA # 4 W/ M W D FROM 2105' TO SURFACE. L/D DIRECTIONAL TOOLS.
ODR | MORICHE W 03 | 2009-01-04 09:00 | 2009-01-04 10:30 | 2105 | 2105 | 1400 | 1410 | CONTINUED DRILLING HARD CEMENT FROM 1733FT TO 1753 FT. FOUND ORIGINAL HOLE. STRING FREE, WITH 48 SPM, 218 GPM, 60 RPM, 2 KLBS WOB, 500 PSI SPP.
ODR | MORICHE W 03 | 2009-01-04 07:30 | 2009-01-04 08:00 | 2105 | 2105 | 2000 | 2003 | PERFORMED CASING INTEGRITY (CIT) AND BOPs (ANNULAR AND PIPE RAM PREVENTORS) TEST , WITH 900 PSI DURING 10 MIN, OK.
ODR | MORICHE W 03 | 2009-01-04 21:00 | 2009-01-05 | 2105 | 2105 | 1800 | 1810 | RAN CASTV-CBL-GR-CCL FROM 1728 ft (7" CSG. SHOE) TO 196 ft ( 9 5/8" CSG SHOE)
ODR | MORICHE W 03 | 2009-01-04 19:00 | 2009-01-04 20:00 | 2105 | 2105 | 1100 | 1116 | POOH BHA No 7 W/ SCRAPPER FROM 1724 FT TO SURFACE. L/D 7" SCRAPPER AND 6 1/8" BIT.
ODR | MORICHE W 03 | 2009-01-04 15:30 | 2009-01-04 17:00 | 2105 | 2105 | 1300 | 1303 | L/D 6 1/8" USED BIT. DULL GRADE 1 - 1 - WT- A- E- I - NO- TD
ODR | MORICHE W 03 | 2009-01-04 13:00 | 2009-01-04 15:30 | 2105 | 2105 | 1100 | 1116 | POOH BHA No. 6 WITH 4" DRILL PIPE FROM 2105 FT TO SURFACE FILLING WELL EVERY 3 STANDS.
ODR | MORICHE W 03 | 2009-01-04 12:00 | 2009-01-04 13:00 | 2105 | 2105 | 1500 | 1503 | CIRCULATED AT 2105 FT TO CLEAN RETURN WITH 54 SPM, 245 GPM, 20 RPM, 800 PSI SPP. , CHECKED STATIC WELL LEVEL DURING 5 MIN, OK.
ODR | MORICHE W 03 | 2009-01-04 17:00 | 2009-01-04 18:00 | 2105 | 2105 | 1100 | 1117 | R/U & RIH BHA No 7 W/ 7" SCRAPPER FROM SURF. TO 1724 FT ( 4 FT ABOVE 7" CASING SHOE) , WORKED SCRAPPER TWO TIMES F/1474 FT TO 1724 FT.
ODR | MORICHE W 03 | 2009-01-04 18:00 | 2009-01-04 19:00 | 2105 | 2105 | 1500 | 1503 | CIRCULATED TO CLEAN 7" CASING OF CEMENT EXCESS, W/ 52 SPM, 236 GPM -SPP: 600 psi
ODR | MORICHE W 03 | 2009-01-04 20:00 | 2009-01-04 20:30 | 2105 | 2105 | 1700 | 1701 | HOLD SAFETY AND PRE-OPERATIONAL MEETING. (CASED HOLE ELECTRICAL LOGS)
ODR | MORICHE W 03 | 2009-01-04 20:30 | 2009-01-04 21:00 | 2105 | 2105 | 1800 | 1803 | R/U HALLIBURTON E-LOGS TOOLS.
ODR | MORICHE W 03 | 2009-01-04 10:30 | 2009-01-04 12:00 | 2105 | 2105 | 1100 | 1117 | RIH FREE 4" DP FROM 1753 Ft TO 2105 Ft (TD)
ODR | MORICHE W 03 | 2009-01-04 00:30 | 2009-01-04 03:30 | 2105 | 2105 | 1200 | 1206 | R/U BHA No. 6 AND RIH FROM SURFACE TO 1680 FT (TAGGED TOP OF CEMENT AT 1680 FT),
ODR | MORICHE W 03 | 2009-01-04 06:00 | 2009-01-04 07:30 | 2105 | 2105 | 1400 | 1410 | DRILLED PLUGS, FLOAT COLLAR AND HARD CEMENT FROM 1680 FT TO 1723 FT (5 FT UP OF 7", CASING SHOE) WITH 47 SPM, 214 GPM,30 RPM, 5 KLBS WOB, 400 PSI SPP.
ODR | MORICHE W 03 | 2009-01-04 03:30 | 2009-01-04 06:00 | 2105 | 2105 | 1100 | 1110 | BHA No. 6 AND RIH FROM SURFACE TO 1680 FT (TAGGED TOP OF CEMENT AT 1680 FT, , 7 FT UP FLOAT COLLAR).
ODR | MORICHE W 03 | 2009-01-04 08:00 | 2009-01-04 08:30 | 2105 | 2105 | 1400 | 1410 | CONTINUED DRILLING HARD CEMENT AND FLOAT SHOE FROM 1723 FT TO 1733 FT (5 FT BELOW, 7" CASING SHOE) WITH 48 SPM, 218 GPM, 50 RPM, 1-2 KLBS WOB, 500 PSI SPP.
ODR | MORICHE W 03 | 2009-01-04 | 2009-01-04 00:30 | 2105 | 2105 | 1700 | 1701 | HOLD PREOPERATIONAL SAFETY MEETING.
ODR | MORICHE W 03 | 2009-01-04 08:30 | 2009-01-04 09:00 | 2105 | 2105 | 1500 | 1503 | DISPLACED WATER WITH MUD OF 9.2 PPG WITH 48 SPM, 218 GPM, 500 PSI SPP.
ODR | MORICHE W 03 | 2009-01-05 | 2009-01-05 00:30 | 2105 | 2105 | 1800 | 1803 | R/D HALLIBURTON E-LOGS TOOLS.
ODR | MORICHE W 03 | 2009-01-05 12:00 | 2009-01-05 13:00 | 2105 | 2105 | 1100 | 1107 | POOH & L/D 15 JTS 4" DP TO 1733 FT
ODR | MORICHE W 03 | 2009-01-05 03:00 | 2009-01-05 06:00 | 2105 | 2105 | 1400 | 1413 | ENLARGING 6 1/8" TO 11" HOLE FROM 1733 FT TO 1914 FT., W/ 60 SPM, 273 GPM, SPP: 900 psi, RPM: 100, WOB:0-2 Klbs
ODR | MORICHE W 03 | 2009-01-05 06:00 | 2009-01-05 11:00 | 2105 | 2105 | 2200 | 2208 | CONTINUED ENLARGING 6 1/8" TO 11" HOLE FROM 1914 FT TO 2105 FT., W/ 60 SPM, 273 GPM, SPP: 900 psi, RPM: 100, WOB:0-2 Klbs
ODR | MORICHE W 03 | 2009-01-05 15:00 | 2009-01-05 17:00 | 2105 | 2105 | 1500 | 1503 | CIRCULATED TO CLEAN HOLE. PUMPED HIGH VISC. PILL ( 40 BLS - FV:160 seg) , W/ 52 SPM, 262 GPM, SPP: 450 psi
ODR | MORICHE W 03 | 2009-01-05 13:00 | 2009-01-05 15:00 | 2105 | 2105 | 1400 | 1413 | RE ENLARGED 11" HOLE F/ 1733 FT TO 2105 FT., W/ 60 SPM, 273 GPM, SPP: 900 psi, RPM: 100, WOB:0-4 Klbs
ODR | MORICHE W 03 | 2009-01-05 00:30 | 2009-01-05 01:00 | 2105 | 2105 | 1400 | 1401 | R/U BHA No 8 W/ 6" UNDERREAMER (PDC USE ARM CUTTERS). TESTED U/R ON SURFACE ( OPEN/ CLOSE CUTTERS ARMS)
ODR | MORICHE W 03 | 2009-01-05 17:00 | 2009-01-05 18:00 | 2105 | 2105 | 1100 | 1107 | POOH BHA No 8 W/ U/REAMER F/ 2105 FT TO 1728. CHECKED STATIC LEVEL WELL X 10 MIN, OK., CLOSED DE SAFETY (UPPER KELLY VALVE) VALVE
ODR | MORICHE W 03 | 2009-01-05 11:00 | 2009-01-05 12:00 | 2105 | 2105 | 1500 | 1503 | CIRCULATED TO CLEAN HOLE W/ 52 SPM, 236 GPM, SPP:450 Psi.
ODR | MORICHE W 03 | 2009-01-05 18:00 | 2009-01-06 | 2105 | 2105 | 1900 | 1916 | WAITED POT GRAVEL
ODR | MORICHE W 03 | 2009-01-05 01:00 | 2009-01-05 03:00 | 2105 | 2105 | 1100 | 1110 | RIH BHA No 8 W/ 6" OD UNDERREAMER AT 1733 FT ( 5 FT UNDER 7" CASING SHOE)
ODR | MORICHE W 03 | 2009-01-03 18:00 | 2009-01-04 | 2105 | 2105 | 2100 | 2102 | DISCONNECTED 7" CEMENTING HEAD, M/D AND L/D 7" LANDING JOINT. REMOVED FLOW LINE, AND BELL NIPPLE. N/D BOPs STACK, DOUBLE STUDDED ADAPTER FLANGE AND HANG UP BOPs, STACK. M/D 9 5/8" CASING HEAD AND CUTTED 9 5/8" CASING. M/U 7" CASING HEAD (7 1/16-3000-R45, WITH 7" BTC BOX DOWN), N/U ADAPTER SPOOL (11-5000-R54 UP X 7 1/16-3000-R45 DOWN), N/U BOPs, STACK AND BELL NIPPLE. CONNECTED FLOW LINE, KILL LINE AND CHOKE MANIFOLD LINE., SUMMARY FROM 00:00 TO 06:00 AM
ODR | MORICHE W 03 | 2009-01-03 | 2009-01-03 18:00 | 2105 | 2105 | 2100 | 2106 | WOC OF 7" CASING TO 1728 FT.
ODR | MORICHE W 03 | 2009-01-02 06:00 | 2009-01-02 06:30 | 2105 | 2105 | 1700 | 1701 | PERFORMED PREOPERATIONAL SAFETY MEETING.
ODR | MORICHE W 03 | 2009-01-02 16:30 | 2009-01-02 18:00 | 2105 | 2105 | 2100 | 2104 | PERFORMED 7" CASING CEMENTING JOB:, CONNECTED CEMENTING LINE AND TESTED IT WITH 2000 PSI DURING 3 MIN, OK., DROPPED BOTTOM PLUG. PUMPED 30 BLS OF CW7 @ 5 BPM + 30 BLS OF MUDPUSH II 11,5 PPG @ 4 BPM, 55 BLS OF LEAD SLURRY 14.2 PPG @ 4 BPM AND 48 BLS OF TAIL SLURRY 16.2 PPG @ 5 BPM, BPM. DROPPED TOP PLUG. DISPLACED WITH 55 BLS OF WATER @ 5 BPM AND 11,5 BLS OF WATER, '@ 2 BPM (TOTAL VOLUME OF DISPLACEMENT: 63,8 BLS). FINAL DISPLACEMENT PRESSURE: 600 PSI., SET TOP PLUG WITH 1400 PSI. BACK FLOW: 0.3 BLS. RETURNED 14 BLS OF CEMENT 13.8 PPG., CIP @ 18:00 HRS.
ODR | MORICHE W 03 | 2009-01-02 03:30 | 2009-01-02 04:00 | 2105 | 2105 | 1000 | 1009 | CHANGED OUT RAMS OF BOP (4" BY 7").
ODR | MORICHE W 03 | 2009-01-02 18:00 | 2009-01-03 | 2105 | 2105 | 2100 | 2106 | WOC OF 7" CASING TO 1728 FT.
ODR | MORICHE W 03 | 2009-01-02 04:00 | 2009-01-02 06:00 | 2105 | 2105 | 1200 | 1204 | MADE READY HANDLING EQUIPMENT TO RUN 7" CASING. CONNECTED HYDRAULIC TONG.
ODR | MORICHE W 03 | 2009-01-02 15:00 | 2009-01-02 15:30 | 2105 | 2105 | 2100 | 2101 | CONNECTED CEMENTING HEAD AND SURFACE LINES (CIRCULATION AND CEMENTING).
ODR | MORICHE W 03 | 2009-01-02 06:30 | 2009-01-02 15:00 | 2105 | 2105 | 1200 | 1206 | RAN 7" OD CASING, 23.00 & 26.00 LB/FT, GRADE N-80, BTC, R-3:, RAN 7" OD CASING FROM SURFACE TO 1728 FT (GUIDE SHOE, 1 JOINT 23#/ft, FLOAT COLLAR, +, 44 JOINTS 23#/ft). RIH WIT RESTRICTION, CIRCULATED AT , 7" OD PRODUCTION CASING SHOE AT 1728 FT.
ODR | MORICHE W 03 | 2009-01-02 15:30 | 2009-01-02 16:30 | 2105 | 2105 | 1500 | 1503 | CIRCULATED AT 1728 FT TO CLEAN RETURN WITH 66 SPM, 300 GPM, 300 PSI SPP. RECIPROCATED, STRING. WHILE, PERFORMED PREOPERATIONAL SAFETY MEETING AND PREMIXED TAIL SLURRY.
ODR | MORICHE W 03 | 2009-01-02 | 2009-01-02 03:30 | 2105 | 2105 | 1400 | 1402 | POOH BHA No. 5 FROM 1733 FT TO SURFACE. L/D BHA No. 5.
ODR | MORICHE W 03 | 2009-01-01 10:30 | 2009-01-01 11:30 | 2105 | 2105 | 1100 | 1116 | WOC. POOH SLOWLY 4" DRILL PIPE STRING FROM 1529 FT TO SURFACE
ODR | MORICHE W 03 | 2009-01-01 22:30 | 2009-01-01 23:00 | 2105 | 2105 | 1400 | 1410 | WASHED SOFT CEMENT FROM 1707 FT TO 1733 FT WITH 48 SPM, 160 GPM (BY PASS), 50 PSI SPP., TAGGED TOP OF CEMENT AT 1707 FT. VERIFIED TOP OF PLUG WITH 6 KLBS TWO TIMES.
ODR | MORICHE W 03 | 2009-01-01 10:00 | 2009-01-01 10:30 | 2105 | 2105 | 1100 | 1116 | WOC. POOH SLOWLY 4" DRILL PIPE STRING FROM 1753 FT TO 1529 FT., WOC. CIRCULATED EXCESS OF CEMENT IN DIRECT WAY AT 1529 FT WITH 48 SPM, 180 GPM (BY PASSED),, 50 PSI SPP.
ODR | MORICHE W 03 | 2009-01-01 09:00 | 2009-01-01 10:00 | 2105 | 2105 | 2100 | 2103 | PERFORMED BALANCED CEMENT PLUG JOB (1717 FT - 1753 FT):, TESTED CEMENTING LINE WITH 1500 PSI DURING 3 MIN, OK. PUMPED 10 BLS OF FRESH WATER LIKE, WASHER @ 3 BPM, MIXED 5.0 BLS OF CEMENT SLURRY OF 12.6 PPG, DISPLACED WITH 15.7 BLS OF FRESH WATER @ 2 BPM. FINAL DISPLACEMENT PRESSURE: 40 PSI., BACK FLOW: 0 BLS. CIP @ 10:00 HRS.
ODR | MORICHE W 03 | 2009-01-01 08:00 | 2009-01-01 09:00 | 2105 | 2105 | 1700 | 1701 | RIH OPENED ENDING 4" DRILL PIPE STRING FROM 1700 FT TO 1753 FT. CONNECTED CIRCULATION, HEAD AND SURFACE CEMENTING LINE. PERFORMED PREOPERATIONAL SAFETY MEETING.
ODR | MORICHE W 03 | 2009-01-01 11:30 | 2009-01-01 17:30 | 2105 | 2105 | 2100 | 2106 | WOC OF BALANCED CEMENT PLUG.
ODR | MORICHE W 03 | 2009-01-01 06:30 | 2009-01-01 07:00 | 2105 | 2105 | 1100 | 1116 | POOH SLOWLY OPENED ENDING 4" DRILL PIPE STRING FROM 2105 FT TO 1700 FT.
ODR | MORICHE W 03 | 2009-01-01 07:00 | 2009-01-01 08:00 | 2105 | 2105 | 1500 | 1503 | CIRCULATED AT 1700 FT EXCESS OF ULTRA HI-VIS PILL WITH 48 SPM, 180 GPM (BY PASS), 50 PSI SPP.
ODR | MORICHE W 03 | 2009-01-01 17:30 | 2009-01-01 19:00 | 2105 | 2105 | 1100 | 1110 | RIH BHA No. 5 FROM SURFACE TO 370 FT. OBSERVED RESTRICTION. WASHED AND REAMING FROM , 370 FT TO 1733 FT
ODR | MORICHE W 03 | 2009-01-01 19:00 | 2009-01-01 22:30 | 2105 | 2105 | 2100 | 2106 | RIH BHA No. 5 FROM 370 FT TO 1707 FT (TOP BALANCE CEMENT PLUG).
ODR | MORICHE W 03 | 2009-01-01 03:00 | 2009-01-01 05:30 | 2105 | 2105 | 1100 | 1117 | RIH OPENED ENDING 4" DRILL PIPE STRING @ 2105 FT
ODR | MORICHE W 03 | 2009-01-01 | 2009-01-01 02:30 | 2105 | 2105 | 2200 | 2210 | R/U SIDE WALL CORE TOOLS, RECOVERED 29/32 SAMPLES. ( RECOVERY PERCENT 90%).
ODR | MORICHE W 03 | 2009-01-01 06:00 | 2009-01-01 06:30 | 2105 | 2105 | 1500 | 1503 | BALANCED ON BOTTOM 50 BLS OF ULTRA HI-VIS PILL (WITH RICE HULLS 5 LB/BBL AND WAL NUT 2 LB/BBL ).
ODR | MORICHE W 03 | 2009-01-01 02:30 | 2009-01-01 03:00 | 2105 | 2105 | 1800 | 1803 | RIG DOWN ELECTRICAL LOGS TOOLS.
ODR | MORICHE W 03 | 2009-01-01 23:00 | 2009-01-02 | 2105 | 2105 | 1500 | 1503 | CIRCULATED AT 1703 FT TO FREE CEMENT RETURN WITH 48 SPM, 160 GPM, 20 RPM, 50 PSI SPP.
ODR | MORICHE W 03 | 2009-01-01 05:30 | 2009-01-01 06:00 | 2105 | 2105 | 1500 | 1503 | CIRCULATED TO CLEAN HOLE. OBSERVED CLEAN RETURNS ON SURFACE W/ 66 SPM, GPM: 300, SPP:400 psi
ODR | MORICHE W 03 | 2009-01-07 02:00 | 2009-01-07 06:00 | 2105 | 2105 | 1500 | 1503 | GRAVEL PACKING 5 1/2" LINER W/ 10-16 MESH FROM 0 Sx TO 32 Sx, (16% OF THEORICAL: 200 Sx) @ 10 min/Sx - W/ GPM: 227 BYPASS & SPP: 150 Psi.
ODR | MORICHE W 03 | 2009-01-07 12:00 | 2009-01-07 12:30 | 2105 | 2105 | 1500 | 1503 | CIRCULATED IN DIRECT 5 1/2" LINER W/ GPM: 227 BYPASS & SPP: 150 Psi.
ODR | MORICHE W 03 | 2009-01-07 16:30 | 2009-01-07 20:00 | 2105 | 2105 | 1500 | 1503 | CONT. GRAVEL PACKING 5 1/2" LINER W/ 10-16 MESH FROM 120 Sx TO 160 Sx, (80% OF THEORICAL: 200 Sx) @ 5 min/Sx - W/ GPM: 227 BYPASS & SPP: 150 Psi.
ODR | MORICHE W 03 | 2009-01-07 20:00 | 2009-01-07 20:30 | 2105 | 2105 | 1500 | 1504 | PRESSURE INCREASED TO 500 PSI. - CIRCULATED IN REVERSE WAY TO CLEAN RETURNS
ODR | MORICHE W 03 | 2009-01-07 | 2009-01-07 00:30 | 2105 | 2105 | 1100 | 1110 | RIH 5 1/2'' SLOTTED LINER W/ 4'' D.P. FROM 416,18 ft TO 2105 ft. CONFIRMED BOTTOM WITH 5 Klbs.
ODR | MORICHE W 03 | 2009-01-07 06:00 | 2009-01-07 07:00 | 2105 | 2105 | 1100 | 1117 | CONT. GRAVEL PACKING 5 1/2" LINER W/ 10-16 MESH FROM 32 Sx TO 40 Sx, (20% OF THEORICAL: 200 Sx) @ 8 min/Sx - W/ GPM: 227 BYPASS & SPP: 150 Psi.
ODR | MORICHE W 03 | 2009-01-07 12:30 | 2009-01-07 16:00 | 2105 | 2105 | 1500 | 1503 | CONT. GRAVEL PACKING 5 1/2" LINER W/ 10-16 MESH FROM 80 Sx TO 120 Sx, (60% OF THEORICAL: 200 Sx) @ 5 min/Sx - W/ GPM: 227 BYPASS & SPP: 150 Psi.
ODR | MORICHE W 03 | 2009-01-07 07:00 | 2009-01-07 07:30 | 2105 | 2105 | 1500 | 1503 | CIRCULATED IN DIRECT 5 1/2" LINER W/ GPM: 227 BYPASS & SPP: 150 Psi.
ODR | MORICHE W 03 | 2009-01-07 00:30 | 2009-01-07 01:00 | 2105 | 2105 | 1700 | 1701 | INSTALLED CIRCULATING HEAD & SURFACE LINES -HOLD SAFETY AND PRE-OPERATIONAL MEETING.
ODR | MORICHE W 03 | 2009-01-07 21:00 | 2009-01-08 | 2105 | 2105 | 1500 | 1503 | CONT. GRAVEL PACKING 5 1/2" LINER W/ 10-16 MESH FROM 120 Sx TO 200 Sx, (100% OF THEORICAL: 200 Sx) @ 5 min/Sx - W/ GPM: 227 BYPASS & SPP: 150 Psi.
ODR | MORICHE W 03 | 2009-01-07 01:00 | 2009-01-07 02:00 | 2105 | 2105 | 1500 | 1503 | CIRCULATED @ 2105 ft AND CONDITIONED MUD VISCOSITY (38 Sec.) W/ GPM:227 & SPP: 350 Psi., PERFORMED GRAVEL PACKING JOB:
ODR | MORICHE W 03 | 2009-01-07 07:30 | 2009-01-07 12:00 | 2105 | 2105 | 1500 | 1503 | CONT. GRAVEL PACKING 5 1/2" LINER W/ 10-16 MESH FROM 40 Sx TO 80 Sx, (40% OF THEORICAL: 200 Sx) @ 6 min/Sx - W/ GPM: 227 BYPASS & SPP: 150 Psi.
ODR | MORICHE W 03 | 2009-01-07 16:00 | 2009-01-07 16:30 | 2105 | 2105 | 1500 | 1503 | CIRCULATED IN DIRECT 5 1/2" LINER W/ GPM: 227 BYPASS & SPP: 150 Psi.
ODR | MORICHE W 03 | 2009-01-07 20:30 | 2009-01-07 21:00 | 2105 | 2105 | 1500 | 1503 | CIRCULATED IN DIRECT 5 1/2" LINER W/ GPM: 227 BYPASS & SPP: 150 Psi.
ODR | MORICHE W 03 | 2008-12-29 06:00 | 2008-12-29 07:30 | 1597 | 1597 | 1100 | 1107 | CONTINUE POOH BHA No. 2 FROM 872 FT TO SURFACE AND CHANGED BIT
ODR | MORICHE W 03 | 2008-12-29 23:00 | 2008-12-29 23:30 | 1597 | 1597 | 1500 | 1503 | PUMPED 30 BBLS OF HIGH VISCOSITY PILL (VF: 120 seg/qt). CIRCULATED TO CLEAN HOLE
ODR | MORICHE W 03 | 2008-12-29 09:30 | 2008-12-29 10:30 | 1597 | 1597 | 1100 | 1110 | RIH BHA No. 3 FROM SURFACE TO 157 FT WITH RESTRICTION. OBSERVED TIGH HOLE @ 166 FT.
ODR | MORICHE W 03 | 2008-12-29 07:30 | 2008-12-29 09:30 | 1597 | 1597 | 1900 | 1916 | RIG REPAIR: TRIPLEX MUD PUMP
ODR | MORICHE W 03 | 2008-12-29 10:30 | 2008-12-29 18:00 | 1597 | 1597 | 1400 | 1413 | WASHED AND REAMED HOLE F/ 166 FT TO 973 FT. W/ 40 RPM, 60 SPM, 273 GPM, SPP: 550 PSI.
ODR | MORICHE W 03 | 2008-12-29 18:00 | 2008-12-29 23:00 | 1597 | 1597 | 1400 | 1403 | CONTINUED REAMING 8 1/2" TRC BIT + BHA # 3 FROM 973 FT TO 1597 FT.
ODR | MORICHE W 03 | 2008-12-29 23:30 | 2008-12-30 | 1597 | 1628 | 1400 | 1407 | DRILLED 8 1/2" HOLE SECTION FROM 1597 FT TO 1628 FT W/ 70 SPM, GPM:318- SPP:900 psi, RPM:80, WOB: 10-12 KLBS. ROP: 40 FT/ HRA
ODR | MORICHE W 03 | 2008-12-29 | 2008-12-29 04:30 | 1441 | 1597 | 2200 | 2208 | DRILLED 8 1/2" HOLE SECTION FROM 1441 FT TO 1597 FT W/ 70 SPM, GPM:320- SPP:900 psi, RPM:80, WOB: 10-12 KLBS. ROP: 40 FT/ HRA, OBSERVED STAND PIPE PRESSURE DECREASED. MUD PUMP PISTON FAILURE., DECIDED POOH BHA No 2 UNTIL SURFACE FOR CHANGE BIT AND MUD PUMP REPAIR.
ODR | MORICHE W 03 | 2008-12-29 04:30 | 2008-12-29 06:00 | 1597 | 1597 | 1100 | 1116 | POOH BHA No 2 FROM 1597 FT TO 872 FT.
ODR | MORICHE W 03 | 2008-12-26 08:00 | 2008-12-26 10:00 | 175 | 175 | 1200 | 1206 | RAN IN HOLE 9 5/8" CASING, 36 #/FT, k-55, R-2 ( FLOAT SHOE + 4 X 9 5/8" CASING + LNDG. JOINT) , 9 5/8" FLOAT SHOE DEPTH @ 165 FT.
ODR | MORICHE W 03 | 2008-12-26 11:30 | 2008-12-26 20:00 | 175 | 175 | 2100 | 2106 | W.O.C.
ODR | MORICHE W 03 | 2008-12-26 20:30 | 2008-12-27 | 175 | 175 | 2100 | 2102 | M/D CIRCULATION HEAD, 9 5/8" LANDING JOINT, FLOW LINE. CUTTED 13 3/8" CONDUCTOR. , N/U BOP'S STACK, M/U 9 5/8" CASING HEAD (9 5/8 BTC BOX x 11-2000-R53) AND N/U DOUBLE STUDDED ADAPTER FLANGE
ODR | MORICHE W 03 | 2008-12-26 06:00 | 2008-12-26 07:00 | 175 | 175 | 1100 | 1107 | POOH BHA No 1 F/ 175 FT TO SURFACE. L/D TRICONIC BIT.
ODR | MORICHE W 03 | 2008-12-26 07:30 | 2008-12-26 08:00 | 175 | 175 | 1700 | 1701 | HELD PRE OPERATIONAL AND SAFETY MEETING. TESTED 9 5/8" FLOAT SHOE, OK
ODR | MORICHE W 03 | 2008-12-26 10:30 | 2008-12-26 11:30 | 175 | 175 | 2100 | 2104 | HELD PRE OPERATIONAL AND SAFETY MEETING, TESTED SURFACE LINES W/2000 PSI X 10 MIN, OK, PUMPED 15 BLS OF FRESH WATER ( WASHER) AND MIXED AND PUMPED 28 BLS OF CEMENT , SLURRY @ 14,2 PPG. DISPLACED W/ 11,6 BLS OF WATER ( SHOETRACK:15 FTS). BF: 0,5 BLS, CEMENT IN PLACE ( CIP ) @ 11:30 HRS . WOC TIME RECOMMENDED 9 HRS.
ODR | MORICHE W 03 | 2008-12-26 05:00 | 2008-12-26 06:00 | 175 | 175 | 1500 | 1503 | CIRCULATED TO CLEAN HOLE. PUMPED HIGH VISCOSITY PILL TO CLEAN HOLE ( 30 BLS, FV:120 SEG)
ODR | MORICHE W 03 | 2008-12-26 | 2008-12-26 03:00 | 0 | 175 | 1400 | 1406 | START TO DRILL 12 1/4" HOLE FROM SURFACE TO 175 FT, INCREASING SLOWLY DRILLING , PARAMETERS: 150 ( BY-PASS) -300 GPM, SPP: 200psi, 40-60 RPM, WOB: 0-5 KLBS
ODR | MORICHE W 03 | 2008-12-26 07:00 | 2008-12-26 07:30 | 175 | 175 | 1000 | 1005 | R/U 9 5/8" CASING HANDLING TOOLS.
ODR | MORICHE W 03 | 2008-12-26 03:00 | 2008-12-26 03:30 | 175 | 175 | 1500 | 1503 | CIRCULATED TO CLEAN HOLE W/ 60 SPM, 280 GPM, SPP:200psi.
ODR | MORICHE W 03 | 2008-12-26 10:00 | 2008-12-26 10:30 | 175 | 175 | 1500 | 1503 | M/U CIRCULATION HEAD AND CIRCULATED TO CLEAN HOLE W/ SPM:60, GPM: 273 -SPP:100psi., 9 5/8" CASING CEMENT JOB:
ODR | MORICHE W 03 | 2008-12-26 20:00 | 2008-12-26 20:30 | 175 | 175 | 1700 | 1701 | HELD PREOPERATIONAL AND SAFETY MEETING. DISCUSSED 8 1/2" HOLE DRILLING PROGRAM
ODR | MORICHE W 03 | 2008-12-26 03:30 | 2008-12-26 05:00 | 175 | 175 | 1100 | 1107 | POOH BHA No 1 TO SURFACE, CLEANED AND WASHED 12 1/4" BIT, AND BACK TO BOTTOM, OK.
ODR | MORICHE W 03 | 2009-01-08 | 2009-01-08 03:00 | 2105 | 2105 | 1500 | 1503 | CONT. GRAVEL PACKING 5 1/2" LINER W/ 10-16 MESH FROM 200 Sx TO 219 Sx, PRESSURE INCREASED TO 500 Psi. - SCREEN OUT
ODR | MORICHE W 03 | 2009-01-08 13:00 | 2009-01-08 13:30 | 2105 | 2105 | 1500 | 1503 | CIRCULATED WELL TO 2085 ft W/ SPM: 70, GPM: 318 & SPP: 400 Psi.
ODR | MORICHE W 03 | 2009-01-08 13:30 | 2009-01-08 16:00 | 2105 | 2105 | 1100 | 1116 | POOH & WASHED W/ FLUTE F/ 2085 FT TO 1600 FT. LAY DOWN 4" DP SINGLE X SINGLE., W/SPM:70, GPM:318, SPP: 500 psi, RPM: 40
ODR | MORICHE W 03 | 2009-01-08 06:00 | 2009-01-08 07:00 | 2105 | 2105 | 1200 | 1207 | RIH WITH METAL SEALW/ SETTING TOOL F/ 300 FT TO TO 1671 ft(LANDING NIPPLE TOP) SET METAL SEAL , WITH 8 KLbs. - CHECKED SETTING WITH 5 KLbs. (OVERPULL) AND RELEASED SETTING TOOL WITH , 9 TURNS TO RIGHT - METAL SEAL TOP @ 1670 ft
ODR | MORICHE W 03 | 2009-01-08 10:00 | 2009-01-08 12:30 | 2105 | 2105 | 1500 | 1503 | CIRCULATED WELL TO 2085 ft W/ SPM: 70, GPM: 318 & SPP: 400 Psi.
ODR | MORICHE W 03 | 2009-01-08 03:30 | 2009-01-08 04:00 | 2105 | 2105 | 1500 | 1503 | CIRCULATED IN DIRECT WAY (15 MIN.) W/ GPM: 227 BYPASS & SPP: 200 Psi. , TOTAL Sx: 215, 107% OF THEORICAL: 200 Sx
ODR | MORICHE W 03 | 2009-01-08 04:00 | 2009-01-08 05:00 | 2105 | 2105 | 1100 | 1116 | RELEASED GRAVEL PACKER TOOL 11 TURNS TO RIGHT AND, POOH WITH 4" D.P. FROM 1671 ft TO SURFACE - LAYED DOWN GRAVEL PACKER TOOL
ODR | MORICHE W 03 | 2009-01-08 03:00 | 2009-01-08 03:30 | 2105 | 2105 | 1500 | 1504 | CIRCULATED IN REVERSE WAY TO CLEAN RETURNS - RETURNED 4 Sx OF GRAVEL
ODR | MORICHE W 03 | 2009-01-08 12:30 | 2009-01-08 13:00 | 2105 | 2105 | 1500 | 1503 | WASHED & CLEANED PILL, TRAMP TANKS, CANAL - PREPARING 76 BLS OF BRINE W: 9,2 PPG
ODR | MORICHE W 03 | 2009-01-08 16:00 | 2009-01-08 18:00 | 2105 | 2105 | 1100 | 1116 | POOH & LAY DOWN 33 X 4" DP AND 18 X 2 7/8" TUBING FROM 1600 FT TO SURFACE.
ODR | MORICHE W 03 | 2009-01-08 07:00 | 2009-01-08 10:00 | 2105 | 2105 | 1100 | 1117 | POOH WITH 4" D.P. FROM 1637 ft TO SURFACE - LAYED DOWN SETTING TOOL,CONNECTED MULE SHOE W/HOLES (FLUTE) & RIH 14 JTS x 2-7/8" TUBING (BTC) AS STINGER FROM SURFACE TO 2085 ft
ODR | MORICHE W 03 | 2009-01-08 18:00 | 2009-01-09 | 2105 | 2105 | 1000 | 1001 | M/D KELLY BUSHING, SWIVEL, AIR HOSE. P/U AND L/D MOUSE AND RAT COVERS., M/D POWER TONGS, CHOKE MANIFOLD, POORBOY, STAND PIPE MANIFOLD. , DISCONNECTED FLOW LINE. N/D BELL NIPPLE, BOPs STACK AND ADAPTER SPOOL. DISCONNECTED, GAS LINE, POOR BOY AND CHOKE MANIFOLD., N/U PUMPING FLANGE (7 1/16-3000-R45, 3½" BTC BOX DOWN, 3½" EUE BOX UP) AND M/U 3½" EUE, PIN PLUG. INSTALLED 2 X 2 1/16"-2000 EXPANDING GATE VALVE., RELEASED RIG SINOPEC-166 FROM MORICHE W-03 WELL @ 24:00 HRS; JANUARY 08, 2009.
ODR | MORICHE W 03 | 2009-01-08 05:30 | 2009-01-08 06:00 | 2105 | 2105 | 1100 | 1117 | CONNECTED METAL SEAL W/SETTING TOOL AND RIH W/4 " D.P. F/ SURFACE TO 300 ft
OCM | MORICHE W 03 | 2009-01-08 13:30 | 2009-01-08 16:00 | 2105 | 2105 | 1900 | 1906 | POOH & WASHED W/ FLUTE F/ 2085 FT TO 1600 FT. LAY DOWN 4" DP SINGLE X SINGLE., W/SPM:70, GPM:318, SPP: 500 psi, RPM: 40
OCM | MORICHE W 03 | 2009-01-08 05:30 | 2009-01-08 06:00 | 2105 | 2105 | 1100 | 1114 | CONNECTED METAL SEAL W/SETTING TOOL AND RIH W/4 " D.P. F/ SURFACE TO 300 ft
OCM | MORICHE W 03 | 2009-01-08 18:00 | 2009-01-09 | 2105 | 2105 | 1100 | 1126 | M/D KELLY BUSHING, SWIVEL, AIR HOSE. P/U AND L/D MOUSE AND RAT COVERS., M/D POWER TONGS, CHOKE MANIFOLD, POORBOY, STAND PIPE MANIFOLD. , DISCONNECTED FLOW LINE. N/D BELL NIPPLE, BOPs STACK AND ADAPTER SPOOL. DISCONNECTED, GAS LINE, POOR BOY AND CHOKE MANIFOLD., N/U PUMPING FLANGE (7 1/16-3000-R45, 3½" BTC BOX DOWN, 3½" EUE BOX UP) AND M/U 3½" EUE, PIN PLUG. INSTALLED 2 X 2 1/16"-2000 EXPANDING GATE VALVE., RELEASED RIG SINOPEC-166 FROM MORICHE W-03 WELL @ 24:00 HRS; JANUARY 08, 2009.
OCM | MORICHE W 03 | 2009-01-08 10:00 | 2009-01-08 12:30 | 2105 | 2105 | 2900 | 2904 | CIRCULATED WELL TO 2085 ft W/ SPM: 70, GPM: 318 & SPP: 400 Psi.
OCM | MORICHE W 03 | 2009-01-08 12:30 | 2009-01-08 13:00 | 2105 | 2105 | 1200 | 1222 | WASHED & CLEANED PILL, TRAMP TANKS, CANAL - PREPARING 76 BLS OF BRINE W: 9,2 PPG
OCM | MORICHE W 03 | 2009-01-08 04:00 | 2009-01-08 05:00 | 2105 | 2105 | 1100 | 1147 | RELEASED GRAVEL PACKER TOOL 11 TURNS TO RIGHT AND, POOH WITH 4" D.P. FROM 1671 ft TO SURFACE - LAYED DOWN GRAVEL PACKER TOOL
OCM | MORICHE W 03 | 2009-01-08 13:00 | 2009-01-08 13:30 | 2105 | 2105 | 2900 | 2904 | CIRCULATED WELL TO 2085 ft W/ SPM: 70, GPM: 318 & SPP: 400 Psi.
OCM | MORICHE W 03 | 2009-01-08 03:30 | 2009-01-08 04:00 | 2105 | 2105 | 1200 | 1216 | CIRCULATED IN DIRECT WAY (15 MIN.) W/ GPM: 227 BYPASS & SPP: 200 Psi. , TOTAL Sx: 215, 107% OF THEORICAL: 200 Sx
OCM | MORICHE W 03 | 2009-01-08 | 2009-01-08 03:00 | 2105 | 2105 | 2800 | 2804 | CONT. GRAVEL PACKING 5 1/2" LINER W/ 10-16 MESH FROM 200 Sx TO 219 Sx, PRESSURE INCREASED TO 500 Psi. - SCREEN OUT
OCM | MORICHE W 03 | 2009-01-08 06:00 | 2009-01-08 07:00 | 2105 | 2105 | 2800 | 2804 | RIH WITH METAL SEALW/ SETTING TOOL F/ 300 FT TO TO 1671 ft(LANDING NIPPLE TOP) SET METAL SEAL , WITH 8 KLbs. - CHECKED SETTING WITH 5 KLbs. (OVERPULL) AND RELEASED SETTING TOOL WITH , 9 TURNS TO RIGHT - METAL SEAL TOP @ 1670 ft
OCM | MORICHE W 03 | 2009-01-08 07:00 | 2009-01-08 10:00 | 2105 | 2105 | 1900 | 1906 | POOH WITH 4" D.P. FROM 1637 ft TO SURFACE - LAYED DOWN SETTING TOOL,CONNECTED MULE SHOE W/HOLES (FLUTE) & RIH 14 JTS x 2-7/8" TUBING (BTC) AS STINGER FROM SURFACE TO 2085 ft
OCM | MORICHE W 03 | 2009-01-08 16:00 | 2009-01-08 18:00 | 2105 | 2105 | 1100 | 1148 | POOH & LAY DOWN 33 X 4" DP AND 18 X 2 7/8" TUBING FROM 1600 FT TO SURFACE.
OCM | MORICHE W 03 | 2009-01-08 03:00 | 2009-01-08 03:30 | 2105 | 2105 | 1200 | 1216 | CIRCULATED IN REVERSE WAY TO CLEAN RETURNS - RETURNED 4 Sx OF GRAVEL
ODR | MORICHE W 07 | 2019-01-15 17:30 | 2019-01-15 20:30 | 284 | 284 | 1900 | 1910 | IONOS NPT: POOH BHA No 2 FROM 284 FT TO 31.9 FT. CHEKED STATIC LEVEL. STANDBY FOR IONOS PERSONEL. CHANGE ANTENNA AND PERFORM TEST TO CHECK SIGNAL. OK.
ODR | MORICHE W 07 | 2019-01-15 13:30 | 2019-01-15 15:30 | 201 | 284 | 1400 | 1407 | DRILLED 8 1/2" INTERMEDIATE HOLE FROM 196 FT TO 284 FT W/ 308 GPM, SPP: 650 PSI, RPM SURF/MM: 40/99, WOB: 5/6 KLB, MW: 8.9 PPG, FV: 40 SEC/QT.
ODR | MORICHE W 07 | 2019-01-15 20:30 | 2019-01-15 21:30 | 284 | 284 | 1900 | 1910 | IONOS NPT: RIH BHA No 2 W/ 8 1/2" FROM 31.9 FT TO 283 FT. PERFORMED SHALLOW TEST W/ 300 GPM - 600 PSI @ 155 FT.
ODR | MORICHE W 07 | 2019-01-15 03:00 | 2019-01-15 06:00 | 201 | 201 | 1000 | 1006 | INSTALLED CASING HEAD 11"-3K-R53 X 9 5/8" BTC. BOP STAND. INSTALLED BELL NIPPLE AND FLOWLINE. TESTED BOPS, ANNULAR BOP W/ 500 -1000 PSI, 5 & 10 MINUTES, OK. PIPE RAM BOP W/ 500 -1000 PSI, 5 & 10 MIN OK.
ODR | MORICHE W 07 | 2019-01-15 02:30 | 2019-01-15 03:00 | 201 | 201 | 1700 | 1701 | HELD PRE-OPERATIONAL AND SAFETY MEETING TO N/U BOPs
ODR | MORICHE W 07 | 2019-01-15 15:30 | 2019-01-15 17:30 | 284 | 284 | 1900 | 1910 | IONOS NPT: OBSERVED FAIL ON MWD TOOL, TRY TO SOLVE W/O SUCCESS. DECIDED POOH STRING TO CHANGE ANTENNA.
ODR | MORICHE W 07 | 2019-01-15 06:30 | 2019-01-15 09:00 | 201 | 201 | 1400 | 1401 | M/U BHA No 2 W/ 8 1/2" HALLIBURTON PDC BIT, TYPE: FXD65R, S/N: 12012886, JETS: 5X12 + MUD MOTOR + FLOAT SUB + UBHO + NMDC TO 62.8 FT.
ODR | MORICHE W 07 | 2019-01-15 01:30 | 2019-01-15 02:30 | 201 | 201 | 2100 | 2101 | L/D CMT HEAD, AND LANDING JOINT
ODR | MORICHE W 07 | 2019-01-15 06:00 | 2019-01-15 06:30 | 201 | 201 | 1700 | 1701 | HELD PRE-OPERATIONAL AND SAFETY MEETING TO M/U BHA No 2 DIRECTIONAL
ODR | MORICHE W 07 | 2019-01-15 21:30 | 2019-01-16 | 284 | 403.8 | 1400 | 1407 | DRILLED 8 1/2" INTERMEDIATE HOLE FROM 283 FT TO 403.8 FT W/ 300 GPM, SPP: 700 PSI, RPM SURF/MM: 50/99, WOB: 4-6 KLB, MW: 8.9 PPG, FV: 45 SEC/QT. P/U: 26K, R/W: 24K, S/O:20K LAST SURVEY @ 328 FT, INCL: 0.57°, AZIM: 226.42°, TVD:327.99 FT, DLS: 0.1 °/100 FT.
ODR | MORICHE W 07 | 2019-01-15 | 2019-01-15 01:30 | 201 | 201 | 1000 | 1007 | CUT CONDUCTOR PIPE. INSTALLED 9-5/8" LANDING PLATE.
ODR | MORICHE W 07 | 2019-01-15 09:00 | 2019-01-15 11:30 | 201 | 201 | 1100 | 1110 | M/U BHA No 2 W/ 8 1/2" FROM 62.8 FT TO 155 FT. PERFORMED SHALLOW TEST W/ 300 GPM - 600 PSI. RIH BHA No 2 FROM 155 FT TO 160 FT. TAGGED TOP OF CEMENT @ 160 FT
ODR | MORICHE W 07 | 2019-01-15 11:30 | 2019-01-15 12:30 | 201 | 201 | 1400 | 1410 | DRILLED OUT HARD CEMENT FROM 160 FT TO 189 FT W/ 300 GPM, SPP: 600 PSI, RPM: 50, WOB: 4 KLB. PERFORMED CASING INTEGITY TEST W/ 500-800 PSI TEN MINUTES, OK
ODR | MORICHE W 07 | 2019-01-15 12:30 | 2019-01-15 13:30 | 201 | 201 | 1500 | 1503 | DISPLACED WATER BY POLYMER MUD. CLEANED CHANNELS & SHAKERS.
ODR | MORICHE W 07 | 2019-01-14 13:00 | 2019-01-14 18:00 | 201 | 201 | 1200 | 1206 | RAN 9-5/8" CSG F/SURFACE T/183.79 FT MD AS FOLLOW: FLOAT SHOE (1.58 ), 4 X JTS 9-5/8" CSG (182.21).
ODR | MORICHE W 07 | 2019-01-14 18:00 | 2019-01-14 18:30 | 201 | 201 | 1500 | 1503 | CIRCULATED WELL TO CLEAN RETURNS W/ FOLLOWED PARAMETERS: Q: 240-260 GPM, RPM: 80, SPP: 100 PSI.
ODR | MORICHE W 07 | 2019-01-14 00:30 | 2019-01-14 06:00 | 0 | 163.5 | 1400 | 1401 | P/U BHA No.1: 12 1/4" TRC BIT (HALLIBURTON TFA: 1.23) + 6 1/2" BIT SUB + X- OVER. DRILLED FIRST KELLY STAND. CONNECTED 6 1/2" DRILL COLLARS. DRILLED 12 1/4" HOLE F/ 20 FT MD TO 163.51 FT MD W/ Q: 70 - 173 GPM (USING MUD PUMP BYPASS), RPM 80-100 SPP: 100 PSI, WOB: 8 - 10 KLBS. ADDED LOSS CONTROL MATERIAL PERIODICALLY.
ODR | MORICHE W 07 | 2019-01-14 10:30 | 2019-01-14 12:00 | 201 | 201 | 1400 | 1402 | POOH BHA No 1 F/201 FT MD T/SURFACE, L/D 6 JTS 6-1/2" DC, BIT SUB, 12-1/4" TRC BIT.
ODR | MORICHE W 07 | 2019-01-14 23:00 | 2019-01-14 23:30 | 201 | 201 | 2100 | 2102 | L/D CMT HEAD, CMT LINES AND CMT UNIT
ODR | MORICHE W 07 | 2019-01-14 12:00 | 2019-01-14 12:30 | 201 | 201 | 1200 | 1204 | CONDITIONED ROTARY TABLE TO RUN 9-5/8" CSG.
ODR | MORICHE W 07 | 2019-01-14 19:00 | 2019-01-14 21:00 | 201 | 201 | 1200 | 1206 | RIH 9 5/8" CASING F/ 146.27 TO 189.11 FT MD. TOEL JOINTS 4 + PUP JOINT 2 + LANDING JOINT. PRESENTED RESTRICTION TO BOTTOMS.
ODR | MORICHE W 07 | 2019-01-14 21:30 | 2019-01-14 22:00 | 201 | 201 | 2100 | 2101 | CONNECTED CEMENTING HEAD. PERFORMED LINE TES W/ 500 & 2000 PSI. OK
ODR | MORICHE W 07 | 2019-01-14 23:30 | 2019-01-15 | 201 | 201 | 1000 | 1007 | CUT CONDUCTOR PIPE.
ODR | MORICHE W 07 | 2019-01-14 22:00 | 2019-01-14 23:00 | 201 | 201 | 2100 | 2104 | PERFORMED 9 5/8" AS FOLLOWS: PUMPED 20 BBLS OF FRESH WATER Q: 5 BPM P: 75 PSI PUMPED 35 BBLS OF LEAD SLURRY Q: 5 BPM P: 94 PSI SEND TOP PLUG PUMPED 14.5 BBLS OF FRESH WATER Q: 4- 2 BPM P: 82-65 PSI OBERSERVED FULL RETURN AT SURFACE. BACK FLOW: 0.2. SURFACE CEMENT RETURN DENSITY 14.3 PPG. VOLUME: 14 BBLS
ODR | MORICHE W 07 | 2019-01-14 12:30 | 2019-01-14 13:00 | 201 | 201 | 1700 | 1701 | HELD PRE-OPERATIONAL AND SAFETY MEETING TO RUN 9-5/8" CSG
ODR | MORICHE W 07 | 2019-01-14 | 2019-01-14 00:30 | 0 | 0 | 1700 | 1701 | PERFORMED PREOPERATIONAL & SAFETY MEETING WITH COMPANY MAN, FLUIDS ENGINEER AND RIG CREW. SPUDDED DAY: RIG MECL-03 ON MOR W-07 WELL @ 00:00 HRS, JANUARY 14 TH, 2019 TO PERFORM DRILLING OPERATIONS.
ODR | MORICHE W 07 | 2019-01-14 10:00 | 2019-01-14 10:30 | 201 | 201 | 1500 | 1503 | PUMPED AND CIRCULATED TO BOTTOMS UP 30 BBLS OF VIS PILL (110 SEG).
ODR | MORICHE W 07 | 2019-01-14 21:00 | 2019-01-14 21:30 | 201 | 201 | 1700 | 1701 | PERFORMED SAFETY & PREOPERATIONAL MEETING BY HALLIBURTON TO DISCOUS 9 5/8" CSG CEMENTING JOB.
ODR | MORICHE W 07 | 2019-01-14 18:30 | 2019-01-14 19:00 | 201 | 201 | 1200 | 1201 | POOH 9 5/8" CASING F/ 188.79 TO 146.27 FT MD.
ODR | MORICHE W 07 | 2019-01-14 06:00 | 2019-01-14 10:00 | 163.5 | 201 | 1400 | 1406 | CONTINUED DRILLING 12 1/4" HOLE F/ 163.5 FT MD TO 201 FT MD. MD W/ Q: 170 -230 GPM (USING MUD PUMP BYPASS), RPM 80-100 SPP: 100 PSI, WOB: 8 - 10 KLBS. ADDED LOSS CONTROL MATERIAL PERIODICALLY.
ODR | MORICHE W 07 | 2019-01-19 02:30 | 2019-01-19 03:30 | 1606 | 1702 | 1400 | 1407 | DRILLED 6 1/8" HOLE SECTION FROM 1606 FT TO 1702 FT W/ 300 -240 GPM , SPP: 1100- 1500 PSI, RPM SURF/MM: 50/107-120, WOB: 4 KLB P/U W: 33KLB, ROT W: 29 KLB, S/O W: 27 KLB. LAST SURVEY @ 1631 FT, INCL: 13.93°, AZIM: 212.8°, TVD: 1612.54 FT, DLS: 0.3 °/100 FT.
ODR | MORICHE W 07 | 2019-01-19 20:00 | 2019-01-19 22:00 | 2130 | 2130 | 1100 | 1110 | CONNECTED SCRAPPER @ 520.36 FT MD. RIH BHA DIRECTIONAL W/ SCRAPER TO PERMORM WELLBORE CLEANING OPERATION Y HOLE CONDITIONING F/ 520.36 FT MD TO 2130 FT MD.
ODR | MORICHE W 07 | 2019-01-19 16:30 | 2019-01-19 17:30 | 2130 | 2130 | 1500 | 1503 | CIRCULATED @ 2130 FT TO CLEAN HOLE W/ 250 GPM, SPP: 1700 PSI
ODR | MORICHE W 07 | 2019-01-19 17:30 | 2019-01-19 20:00 | 2130 | 2130 | 1100 | 1107 | POOH BHA No 2 FROM 2130 FT TO 520.36 FT
ODR | MORICHE W 07 | 2019-01-19 03:30 | 2019-01-19 05:00 | 1702 | 1702 | 1900 | 1916 | OBSERVED STAND PIPE FAILURE ( BLOWOUT LINE). POOH BHA No.3 FROM 1702 FT TO 1535 FT. RIG REPAIR: ADJUSTED STAND PIPE.
ODR | MORICHE W 07 | 2019-01-19 05:00 | 2019-01-19 05:30 | 1702 | 1702 | 1100 | 1110 | RIH BHA No 3 FROM 1535 FT TO 1702 FT.
ODR | MORICHE W 07 | 2019-01-19 01:00 | 2019-01-19 02:00 | 1606 | 1606 | 1400 | 1410 | DRILLOUT PLUG, FLOAT COLLAR & CEMENT FROM 1544 FT TO 1595 FT W/ 240 GPM, SPP: 1100 PSI, RPM SURF/MM: 50/100, WOB: 4-6 KLB PERFORMED CIT @ 1595 FT W/ 800 PSI TEN MINUTES, OK. REAMED FLOAT COLLAR AND FLOAT SHOE 6 TIMES.
ODR | MORICHE W 07 | 2019-01-19 05:30 | 2019-01-19 16:30 | 1702 | 2130 | 1400 | 1407 | DRILLED 6 1/8" HOLE SECTION FROM 1702 FT TO 2130 FT W/ 300 - 220 GPM , SPP: 1700- 1400 PSI, RPM SURF/MM: 50/122-107, WOB: 4-8 KLB P/U W: 34KLB, ROT W: 32 KLB, S/O W: 28 KLB. PROJECTION TO BOTTOM @ 2130 FT, INCL: 14.43°, AZIM: 214.16°, TVD: 2096.63 FT, DLS: 0.49 °/100 FT. DISTANCE CT - CT: 5.34 FT.
ODR | MORICHE W 07 | 2019-01-19 22:00 | 2019-01-19 23:00 | 2130 | 2130 | 1500 | 1503 | PUMPED 30 BBLS OF H-VIS PILL 120 SEG/QT. CIRCULATED TO CLEAN HOLE.
ODR | MORICHE W 07 | 2019-01-19 23:00 | 2019-01-20 | 2130 | 2130 | 1100 | 1107 | POOH BHA No. 3 W/ DIRECTIONAL TOOLS AND SCRAPER F/ 2130 FT MD TO 1385 FT MD
ODR | MORICHE W 07 | 2019-01-19 02:00 | 2019-01-19 02:30 | 1606 | 1606 | 1400 | 1410 | CONT. DRILLED OUT CEMENT & CASING SHOE FROM 1595 FT TO 1606 FT W/ 200 GPM, SPP: 900 PSI, RPM SURF/MM: 40/98, WOB: 3-5 KLB WHILE DISPLACED WATER BY DRILLING MUD (MW: 9.0 PPG, FUNNEL VISC: 42 SEG)
ODR | MORICHE W 07 | 2019-01-19 | 2019-01-19 01:00 | 1606 | 1606 | 1100 | 1110 | RIH BHA No 3 FROM 1219 FT TO 1544 FT. TAGGED TOP OF CEMENT @ 1544 FT
ODR | MORICHE W 07 | 2019-01-21 11:30 | 2019-01-21 12:00 | 2130 | 2130 | 1300 | 1303 | M/U CIRCULATION HEAD & TESTED SURFACE LINES W/ 3800 PSI, OK.
ODR | MORICHE W 07 | 2019-01-21 11:00 | 2019-01-21 11:30 | 2130 | 2130 | 1700 | 1701 | HELD SAFETY AND PRE-OPERATIONAL MEETING TO PERFORM STIMULATION JOB W/ CLARIANT & RIG CREWS
ODR | MORICHE W 07 | 2019-01-21 20:00 | 2019-01-21 21:00 | 2130 | 2130 | 1100 | 1116 | POOH & L/D 2 7/8" WASH PIPE
ODR | MORICHE W 07 | 2019-01-21 13:00 | 2019-01-21 15:30 | 2130 | 2130 | 1500 | 1508 | PUMPED 19 BBLS OF HCL 10 % @ Q:1.1 BPM, P: 64/104 PSI. DISPLACED W/ 12.5 BBLS OF BRINE @ Q:1.1 BPM, P: 110 PSI. ALLOWED THE INTERACTION BETWEEN ACID AND FORMATION (1 HR). PUMPED IN DIRECT WAY 90 BBLS OF FORMIATE BRINE @ 2.0 BPM TO RECOVER ACID ON CASH TANK AND NEUTRALIZED RETURNS ON SURFACE.
ODR | MORICHE W 07 | 2019-01-21 23:30 | 2019-01-22 | 2130 | 2130 | 1100 | 1116 | POOH L/D TO PIPE RACKS 3 1/2" DP F/ 1522 TO 1268 FT. L/D REMAING STANDS FROM DERRICK TO PIPE RACKS.
ODR | MORICHE W 07 | 2019-01-21 10:00 | 2019-01-21 11:00 | 2130 | 2130 | 1300 | 1303 | M/U CLARIANT LINES.
ODR | MORICHE W 07 | 2019-01-21 03:00 | 2019-01-21 04:00 | 2130 | 2130 | 1100 | 1117 | RIH 2-7/8" WASH PIPE INTO SCREENS ASSEMBLY, AS FOLLOWS: 1 STINGER (4.32 FT) + 18 JTS x 2-7/8" TBG (565.12) + 1 PUP JT (25.84) FROM SURFACE TO 595.68 FT MD. M/U SETTING TOOL
ODR | MORICHE W 07 | 2019-01-21 00:30 | 2019-01-21 02:30 | 2130 | 2130 | 1200 | 1206 | M/U AND RIH 5" WASH DOWN SHOE (1.93) +5" PIN * PIN (5.63) + ORSS (1.24) + 1 JNT 5" BLIND PIPE (41.18) + 1 JT 5" SCREEN (36.17) + 1 PUP JOINT 5" (10.0) + + 1 JT 5" SCREEN (33.8) + 1 JT 5" SCREEN (34.24) + 1 PUP JOINT 5" (15.0) + 1 JT 5" SCREEN (35.95) + EXPANSION JOINT (5.95) + 1 JT SWELLABLE PACKER (15.25) + 2 JNT 5" BLIND PIPE (82.28) + 1 JT 5" SCREEN (33.90) + 1 PUP JOINT 5" (20.0) + 2 JT 5" SCREEN (68.75) +1 JT SWELLABLE PACKER (15.25) + 2 JT 5" SCREEN (68.56) + 2 JTS 5" BLIND PIPE (81.56). TOTAL LENGTH: 607.58 FT. WEIGTH: 14 KLBS
ODR | MORICHE W 07 | 2019-01-21 04:30 | 2019-01-21 09:30 | 2130 | 2130 | 1200 | 1206 | RIH 5.0" OD SCREEN ASSEMBLY W/ 3 1/2" DP + 4 3/4" FROM 607.58 FT MD TO 2130 FT MD
ODR | MORICHE W 07 | 2019-01-21 04:00 | 2019-01-21 04:30 | 2130 | 2130 | 1300 | 1303 | M/U SETTING TOOL & CONNECTED LANDING NIPPLE. R/D 2 7/8" WASHPIPE. P/U HANDLING TOOLS, HYDRAULIC TONG & M/U FALSE TABLE.
ODR | MORICHE W 07 | 2019-01-21 16:30 | 2019-01-21 20:00 | 2130 | 2130 | 1100 | 1116 | POOH WORKING STRING FROM 1522 FT TO SUPERFICE.
ODR | MORICHE W 07 | 2019-01-21 15:30 | 2019-01-21 16:30 | 2130 | 2130 | 1300 | 1304 | R/D CIRCULATION HEAD & CLARIANT LINES.
ODR | MORICHE W 07 | 2019-01-21 09:30 | 2019-01-21 10:00 | 2130 | 2130 | 1300 | 1303 | PERFORMED CIRCULATION TEST W/ 50 SPM & 450 PSI,OK. RELEASED SETTING TOOL W/ 13 TURNS TO RIGHT. CONDITIONNED ROTARY TABLE AND CONNECTED DP 3 1/2".
ODR | MORICHE W 07 | 2019-01-21 02:30 | 2019-01-21 03:00 | 2130 | 2130 | 1300 | 1303 | CONDITIONED ROTARY TABLE TO RIH 2 7/8" WASHPIPE. P/U HANDLING TOOLS, HYDRAULIC TONG & M/U FALSE TABLE.
ODR | MORICHE W 07 | 2019-01-21 12:00 | 2019-01-21 12:30 | 2130 | 2130 | 1500 | 1502 | MIXED 2 BL OF HCL ACID 7.5% FOR PICKLING + DISPLACED W/ 9 BBLS. REVERSE W/ 20 BBLS OF BRINE @ Q:1.0 BPM, P: 46 PSI.
ODR | MORICHE W 07 | 2019-01-21 21:00 | 2019-01-21 23:30 | 2130 | 2130 | 1200 | 1207 | M/U 5.0" METAL SEAL TO THE SETTING TOOL & RIH FROM SURFACE TO 1522 FT. SET 5" RING BRASS W/ 5 KLBS,TESTED PULLING W/ 3 KLBS OK, RELEASED W/ 15 TURNS TO RIGHT. OK
ODR | MORICHE W 07 | 2019-01-21 12:30 | 2019-01-21 13:00 | 2130 | 2130 | 1100 | 1117 | RIH STRING & POSITIONED STINGER @ 2121 FT (INSIDE ORSS).
ODR | MORICHE W 07 | 2019-01-21 | 2019-01-21 00:30 | 2130 | 2130 | 1700 | 1701 | HELD SAFETY MEETING TO RIH 5.0" SCREEN ASSEMBLY
ODR | MORICHE W 07 | 2019-01-22 01:30 | 2019-01-22 02:00 | 2130 | 2130 | 1700 | 1701 | PERFORMED PRE-OPERATIONAL & SAFETY MEETING TO N/D STACK BOP.
ODR | MORICHE W 07 | 2019-01-22 03:00 | 2019-01-22 05:00 | 2130 | 2130 | 1300 | 1304 | N/D BOP. RELEASED RIG MEC 3 ON MOR W-07 WELL ON JANUARY 22 th, 2019 @ 5:00 HRS
ODR | MORICHE W 07 | 2019-01-22 02:00 | 2019-01-22 03:00 | 2130 | 2130 | 1000 | 1006 | REMOVE FLOWLINE & BELL NIPPLE, HYDRAULIC LINES, KILL LINE & CHOKE LINE.
ODR | MORICHE W 07 | 2019-01-22 | 2019-01-22 01:30 | 2130 | 2130 | 1100 | 1116 | POOH L/D TO PIPE RACKS 3 1/2" DP F/ 1268 TO SURFACE. L/D REMAING STANDS FROM DERRICK TO PIPE RACKS.
ODR | MORICHE W 07 | 2019-01-16 18:00 | 2019-01-16 22:00 | 1356 | 1606 | 1400 | 1407 | DRILLED 8 1/2" INTERMEDIATE HOLE FROM 1356 FT TO 1606 FT W/ 350 GPM, SPP: 1150/1200 PSI, RPM SURF/MM: 50/99, WOB: 8-10 KLB, MW: 9.2 PPG, FV: 50 SEC/QT. P/U: 40K, R/W: 36K, S/O:34K LAST SURVEY @ 1561 FT, INCL: 13.93°, AZIM: 212.88°, TVD:1544.60 FT, DLS: 0.30°/100 FT.
ODR | MORICHE W 07 | 2019-01-16 22:00 | 2019-01-16 23:00 | 1606 | 1606 | 1500 | 1503 | PUMPED 30 BLS OF HI VIS PILL (MW: 9.2 PPG - FV: 120 SEC/QT) & CIRCULATED TO CLEAN HOLE W/ 380 GPM, SPP: 1250 PSI
ODR | MORICHE W 07 | 2019-01-16 07:00 | 2019-01-16 18:00 | 720 | 1356 | 1400 | 1407 | DRILLED 8 1/2" INTERMEDIATE HOLE FROM 720 FT TO 1356.31 FT W/ 350 GPM, SPP: 1000/1150 PSI, RPM SURF/MM: 50/100, WOB: 8 KLB, MW: 8.9 PPG, FV: 50 SEC/QT. P/U: 36K, R/W: 34K, S/O:26K LAST SURVEY @ 1280 FT, INCL: 13.19°, AZIM: 214.03°, TVD:1271.88 FT, DLS: 0.99°/100 FT. PUMPED 30 BLS OF HI-VISCOSITY PILL (FV: 110 SEC/QT) @ 950 FT.
ODR | MORICHE W 07 | 2019-01-16 23:00 | 2019-01-17 | 1606 | 1606 | 1100 | 1107 | CHEKED STATIC LEVEL. POOH BHA No 2 FROM 1606 FT MD TO 807.65 FT MD.
ODR | MORICHE W 07 | 2019-01-16 | 2019-01-16 02:30 | 403.8 | 503 | 1400 | 1407 | DRILLED 8 1/2" INTERMEDIATE HOLE FROM 403.8 FT TO 503 FT W/ 300 GPM, SPP: 700 PSI, RPM SURF/MM: 50/99, WOB: 6 KLB, MW: 8.9 PPG, FV: 50 SEC/QT. P/U: 26K, R/W: 24K, S/O:28K.
ODR | MORICHE W 07 | 2019-01-16 03:30 | 2019-01-16 07:00 | 503 | 720 | 1400 | 1407 | DRILLED 8 1/2" INTERMEDIATE HOLE FROM 503 FT TO 720.83 FT W/ 350 GPM, SPP: 950 PSI, RPM SURF/MM: 50/99, WOB: 6 KLB, MW: 9.0 PPG, FV: 50 SEC/QT. P/U: 26K, R/W: 24K, S/O:28K LAST SURVEY @ 709 FT, INCL: 4.92°, AZIM: 221.32°, TVD:708.62 FT, DLS: 1.87°/100 FT. PUMPED 30 BLS OF HI-VISCOSITY PILL (FV: 120 SEC/QT) @ 657 FT.
ODR | MORICHE W 07 | 2019-01-16 02:30 | 2019-01-16 03:30 | 503 | 503 | 1900 | 1916 | NPT 1 HR: PRESENTED PROBLEMS W/ PUMP No.1.
ODR | MORICHE W 07 | 2019-01-17 09:00 | 2019-01-17 10:30 | 1606 | 1606 | 1100 | 1107 | POOH & L/D TO PIPE RACKS BHA No 2: DIRECTIONAL TOOLS & BIT FROM 386 TO SURFACE. BIT DULL GRADE: 1 - 3 - CT - A - X - I - NO - TD.
ODR | MORICHE W 07 | 2019-01-17 03:00 | 2019-01-17 04:00 | 1606 | 1606 | 1500 | 1503 | PUMPED 30 BLS OF HI VIS PILL (MW: 9.2 PPG - FV: 120 SEC/QT) & CIRCULATED TO CLEAN HOLE W/ 380 GPM, SPP: 1150 PSI.
ODR | MORICHE W 07 | 2019-01-17 18:00 | 2019-01-17 18:30 | 1606 | 1606 | 1700 | 1701 | HELD PRE-JOB & SAFETY MEETING TO CEMENT 7" PRODUCTION CASING WHILE CONT. CIRCULATED WELL TO CONDITIONING MUD W/ 252 GPM, SPP: 300 PSI.
ODR | MORICHE W 07 | 2019-01-17 07:00 | 2019-01-17 08:30 | 1606 | 1606 | 1300 | 1303 | POOH & L/D TO PIPE RACKS BHA No 2: F/ 395.55 FT MD TO 62.8 FT MD
ODR | MORICHE W 07 | 2019-01-17 01:00 | 2019-01-17 03:00 | 1606 | 1606 | 1100 | 1110 | RIH BHA No 2 FROM 189 FT TO 1606 FT. W/OUT ANY RESTRICTION
ODR | MORICHE W 07 | 2019-01-17 | 2019-01-17 01:00 | 1606 | 1606 | 1100 | 1116 | POOH BHA No 2 FROM 807.65 FT MD TO 189 FT MD.
ODR | MORICHE W 07 | 2019-01-17 19:00 | 2019-01-17 21:30 | 1606 | 1606 | 2100 | 2104 | PERFORMED 7" CSG CEMENTING JOB AS FOLLOWS: TESTED LINES W/ 500, & 3000 PSI, OK. PRE-MIX 69 BBLS OF LEAD SLURRY OF 16.0 PPG. DROPPED BOTTOM PLUG PUMPED 20 BBL OF MUDFLUSH @ 6 BPM, PUMPED 40 BBL OF CLEAN SPACER 12.5 PPG @ 6 BPM, PUMPED 20 BBL OF SUPERFLUSH 10.2 PPG @ 6 BPM, PUMPED 10 BBL OF FRESH WATER @ 6 BPM, PUMPED 69 BBL OF TAIL SLURRY 16.0 PPG @ 5 BPM, DROP TOP PLUG, DISPLACED CEMENT W/FRESH WATER AS FOLLOWS: 20 BBL @ 8 BPM, 20 BBL @ 6 BPM , 10 BBL @ 4 BPM ,12 BBL @ 2 BPM FINAL CIRCULATION PRESSURE 813 PSI, AND SET TOP PLUG W/ 1400 PSI, BACKFLOW: 0.5 BBL, OBSERVED 5 BBL OF CEMENT RETURNS 15.4 PPG. CIP: 24:00 HRS.
ODR | MORICHE W 07 | 2019-01-17 21:30 | 2019-01-18 | 1606 | 1606 | 2100 | 2106 | WOC - 7"CASING. CREW ON SEVERAL ISSUES
ODR | MORICHE W 07 | 2019-01-17 08:30 | 2019-01-17 09:00 | 1606 | 1606 | 1700 | 1701 | HELD PRE-JOB & SAFETY MEETING TO L/D BHA No. 2
ODR | MORICHE W 07 | 2019-01-17 12:00 | 2019-01-17 17:30 | 1606 | 1606 | 1200 | 1206 | RIH 7.0" OD CASING FROM SURFACE TO 1601 FT AS FOLLOWS: 1 X 7" SHOE 1.84 FT + 1 JT X 7" CSG 38.25 FT + 1 X 7" FLOAT COLLAR 1.35 FT + 41 JTS X 7" CSG 1549.71 FT + 1 X LANDING JOINT 10.0 FT. 7.0"CASING SHOE @ 1601 FT.
ODR | MORICHE W 07 | 2019-01-17 18:30 | 2019-01-17 19:00 | 1606 | 1606 | 1500 | 1503 | CIRCULATED WELL TO CONDITIONING MUD W/ 252 GPM, SPP: 300 PSI.
ODR | MORICHE W 07 | 2019-01-17 11:30 | 2019-01-17 12:00 | 1606 | 1606 | 1700 | 1701 | HELD PRE-OPERATIONAL AND SAFETY MEETING TO RUN 7.0" CASING.
ODR | MORICHE W 07 | 2019-01-17 17:30 | 2019-01-17 18:00 | 1606 | 1606 | 2100 | 2101 | CONNECTED CEMENTING HEAD 7" AND SURFACE LINES.
ODR | MORICHE W 07 | 2019-01-17 10:30 | 2019-01-17 11:30 | 1606 | 1606 | 1200 | 1204 | CONDITIONED ROTARY TABLE AND R/U 7" CSG HANDLING TOOLS.
ODR | MORICHE W 07 | 2019-01-17 04:00 | 2019-01-17 07:00 | 1606 | 1606 | 1100 | 1107 | CHEKED STATIC LEVEL. POOH BHA No 2 FREE FROM 1606 FT TO 395.55 FT.
ODR | MORICHE W 07 | 2019-01-18 16:00 | 2019-01-18 16:30 | 1606 | 1606 | 1700 | 1701 | HELD PRE-OPERATIONAL AND SAFETY MEETING TO M/U BHA No 2 W/ DIRECTIONAL TOOLS.
ODR | MORICHE W 07 | 2019-01-18 | 2019-01-18 12:00 | 1606 | 1606 | 2100 | 2106 | WOC - 7"CASING. CREW ON SEVERAL ISSUES.
ODR | MORICHE W 07 | 2019-01-18 12:30 | 2019-01-18 13:00 | 1606 | 1606 | 1200 | 1214 | RELEASED LANDING JOINT. L/D BELL NIPPLE AND FLOW LINE.
ODR | MORICHE W 07 | 2019-01-18 18:00 | 2019-01-18 19:30 | 1606 | 1606 | 1400 | 1403 | CONT. M/U & RIH BHA No 3 FROM 57.81 FT TO 298.16 FT. PERFORMED SHALLOW TEST W/ PUMP No 1: 280 GPM - SPP: 900 PSI. OBSERVED FAIL ON MWD TOOL, TRY TO SOLVE W/O SUCCESS. DECIDED POOH STRING TO CHANGE ANTENNA.
ODR | MORICHE W 07 | 2019-01-18 20:30 | 2019-01-18 23:00 | 1606 | 1606 | 1900 | 1910 | IONOS NPT: RIH BHA No 3 W/ 8 1/2" FROM 57.81 FT TO 298.16 FT.
ODR | MORICHE W 07 | 2019-01-18 12:00 | 2019-01-18 12:30 | 1606 | 1606 | 1700 | 1701 | WOC - PERFORMED PRE-OPERATIONAL AND SAFETY MEETING TO N/D AND N/U BOPs.
ODR | MORICHE W 07 | 2019-01-18 19:30 | 2019-01-18 20:30 | 1606 | 1606 | 1900 | 1910 | IONOS NPT: POOH BHA No 3 FROM 298.16 FT TO 57.81 FT. CHANGE ANTENNA AND PERFORM TEST TO CHECK SIGNAL. PERFORMED SHALLOW TEST W/ PUMP No 1: 200 GPM - SPP: 500 PSI. OK.
ODR | MORICHE W 07 | 2019-01-18 13:00 | 2019-01-18 14:00 | 1606 | 1606 | 1000 | 1005 | N/D BOPs. UNISTALLED 11"-3K-R53 CASING HEAD.
ODR | MORICHE W 07 | 2019-01-18 23:00 | 2019-01-19 | 1606 | 1606 | 1100 | 1110 | RIH BHA No 3 FROM 298.16 FT TO 1219 FT.
ODR | MORICHE W 07 | 2019-01-18 14:00 | 2019-01-18 16:00 | 1606 | 1606 | 1000 | 1006 | INSTALLED 7 1/16"-3M-R45 X 7" BTC CASING HEAD. N/U DSA 7 1/16" - 3K-R45 X 11"- 5K-R53 + DRILLING SPOOL 11"-3K-R53 X 11"-5M-R54 + 11"-5K-R54SINGLE RAMS + ANNULAR BOP 11"-5K-R54. INSTALLED BELL NIPPLE AND FLOWLINE.
ODR | MORICHE W 07 | 2019-01-18 16:30 | 2019-01-18 18:00 | 1606 | 1606 | 1400 | 1403 | M/U BHA No 3 W/ 6 1/8" PDC BIT, HALLIBURTON, TYPE FX55DM424, TFA: 0.534, S/N 12175688, JETS 4X12-1X11 + MUD MOTOR + FLOAT SUB + UBHO + NMDC TO 57.95 FT. NOTE: ONCE TO RIG BHA, OBSERVED ANTENNA WENT THROUGH TO THE MONELW/O ANCHORS PROTECTION.
ODR | MORICHE W 07 | 2019-01-20 14:00 | 2019-01-20 15:30 | 2130 | 2130 | 1800 | 1803 | R/D BAKER E-LOGS TOOLS
ODR | MORICHE W 07 | 2019-01-20 23:30 | 2019-01-21 | 2130 | 2130 | 1200 | 1204 | CONDITIONED ROTARY TABLE. P/U HANDLING TOOLS TO RIH 5" SCREEN ASSEMBLY.
ODR | MORICHE W 07 | 2019-01-20 01:30 | 2019-01-20 02:00 | 2130 | 2130 | 1700 | 1701 | HELD PREOPERATIONAL SAFETY MMEETING RIG DOWN DIRECTIONAL TOOLS.
ODR | MORICHE W 07 | 2019-01-20 20:00 | 2019-01-20 21:00 | 2130 | 2130 | 1100 | 1107 | POOH BHA No 4 FROM 2130 FT MD TO 1595 FT MD.
ODR | MORICHE W 07 | 2019-01-20 21:00 | 2019-01-20 21:30 | 2130 | 2130 | 1500 | 1502 | DISPLACED MUD BY 80 BLS CLEAN BRINE (9.4 PPG) IN CASED HOLE.
ODR | MORICHE W 07 | 2019-01-20 09:30 | 2019-01-20 10:30 | 2130 | 2130 | 1800 | 1803 | R/D RAN No 1 TOOLS
ODR | MORICHE W 07 | 2019-01-20 19:30 | 2019-01-20 20:00 | 2130 | 2130 | 1500 | 1503 | PUMPED 25 BBL VISCOUS BRINE (MW: 9.4 PPG - FV:45SEC) AND DISPLACED W/ 171 STKS CLEAN BRINE. CHECKED STATIC LEVEL FOR 10 MIN. OK
ODR | MORICHE W 07 | 2019-01-20 10:30 | 2019-01-20 11:30 | 2130 | 2130 | 1800 | 1802 | R/U SBT – VDL – GR - CCL
ODR | MORICHE W 07 | 2019-01-20 18:30 | 2019-01-20 19:30 | 2130 | 2130 | 1500 | 1503 | CIRCULATED @ 2687 FT TO CLEAN HOLE W/ 280 GPM, SPP: 900 PSI
ODR | MORICHE W 07 | 2019-01-20 11:30 | 2019-01-20 14:00 | 2130 | 2130 | 1800 | 1810 | RAN No 2: (SBT – VDL – GR - CCL)
ODR | MORICHE W 07 | 2019-01-20 21:30 | 2019-01-20 23:30 | 2130 | 2130 | 1100 | 1107 | POOH 31/2" DP + BHA No 4 FROM 1595 FT MD TO SURFACE.
ODR | MORICHE W 07 | 2019-01-20 | 2019-01-20 01:30 | 2130 | 2130 | 1100 | 1107 | POOH BHA No. 3 W/ DIRECTIONAL TOOLS AND SCRAPER F/ 1385 FT MD TO 57.81 FT MD.
ODR | MORICHE W 07 | 2019-01-20 05:30 | 2019-01-20 09:30 | 2130 | 2130 | 1800 | 1804 | RAN No 1: (HDIL-MLL-ZDL-CN-GR-6CAL-SP).
ODR | MORICHE W 07 | 2019-01-20 03:30 | 2019-01-20 05:30 | 2130 | 2130 | 1800 | 1802 | R/U BAKER E-LOGS TOOLS
ODR | MORICHE W 07 | 2019-01-20 02:00 | 2019-01-20 03:00 | 2130 | 2130 | 1100 | 1107 | POOH & L/D BHA W/ DIRECTIONAL TOOLS, 6 1/8" PDC BIT DULL GRADE 0-0-NO-A-E-I-NO-TD
ODR | MORICHE W 07 | 2019-01-20 15:30 | 2019-01-20 18:30 | 2130 | 2130 | 1100 | 1110 | RIH BHA No. 4 W/ TRC BIT F/ SURFACE TO 2130 FT MD.
ODR | MORICHE W 07 | 2019-01-20 03:00 | 2019-01-20 03:30 | 2130 | 2130 | 1700 | 1701 | HELD PREOPERATIONAL SAFETY MMEETING W/ BAKER HUGHES E-LOGS PERSONNEL.
OCM | MORICHE W 07 | 2019-01-28 15:30 | 2019-01-28 16:00 |  |  | 1200 | 1213 | ARMED FACILITIES, TRIPLEX PUMP & VACUUMM CAR
OCM | MORICHE W 07 | 2019-01-28 14:30 | 2019-01-28 15:00 |  |  | 1200 | 1212 | ARMED FACILITIES FOR PEROFRMED DISPLACEMENT FLUIDS
OCM | MORICHE W 07 | 2019-01-28 19:00 | 2019-01-28 21:00 |  |  | 1100 | 1173 | REMOVED RODS HANDLING EQUIPMENT + WORKING TABLE. N/D B.O.P 7-1/16" B.O.P x 3 M, ANNULAR. INSTALLED PUMPING FLANGE + CROSS OVER + PUMPING FLOW TEE + HYDRAULIC RODS BOP + WORKING TABLE.
OCM | MORICHE W 07 | 2019-01-28 09:30 | 2019-01-28 11:30 |  |  | 1800 | 1814 | NON PLANING TIME NON CONTROLLABLE-ENVIRONMENTAL CONDITIONS-RAINS
OCM | MORICHE W 07 | 2019-01-28 04:00 | 2019-01-28 04:30 |  |  | 3000 | 3004 | MOBILIZED RIG JS-04 WELL TO MOR BK-01 WELL TO MOR W-07 WELL
OCM | MORICHE W 07 | 2019-01-28 17:30 | 2019-01-28 18:00 |  |  | 1800 | 1809 | NON PLANING TIME CONTROLLABLE-WAITING TANK
OCM | MORICHE W 07 | 2019-01-28 23:00 | 2019-01-29 |  |  | 1100 | 1108 | STARTED RIH ROD STIRNG
OCM | MORICHE W 07 | 2019-01-28 18:00 | 2019-01-28 19:00 |  |  | 1100 | 1122 | L/D 2 TUBING 2-7/8" EUE RMEOVED TUBING HANDLING TOOLS & WORK TABLE
OCM | MORICHE W 07 | 2019-01-28 04:30 | 2019-01-28 07:00 |  |  | 3000 | 3006 | RIGGED UP 100 % & POOR BOY 100%
OCM | MORICHE W 07 | 2019-01-28 22:00 | 2019-01-28 23:00 |  |  | 1100 | 1173 | INSTALLED FLANGE RMEOVED PUMPING TEE
OCM | MORICHE W 07 | 2019-01-28 15:00 | 2019-01-28 15:30 |  |  | 1600 | 1602 | NON PLANING TIME CONTROLLABLE-HSE ISSUES-HELD SIMOPS MEETING
OCM | MORICHE W 07 | 2019-01-28 11:30 | 2019-01-28 14:30 |  |  | 1100 | 1164 | RIH TUBING STRING FROM SURFACE TO 2123.51 FT AS FOLLOW: - RTE 10.6 FT - 66 TUBING 2-7/8" EUE (2077.91 FT) - 1 SEATING NIPPLE 2-7/8" EUE SN: WTF 0116 ( 1 FT) - 1 TAIL TUBING 2-7/8" EUE (30 FT) - 1 MULE SHOE 2-7/8" EUE x 4 FT
OCM | MORICHE W 07 | 2019-01-28 07:00 | 2019-01-28 09:30 |  |  | 1000 | 1007 | UNINSTALLED RODS HANDLING EQUIPMENT. REMOVED HYDRAULIC RODS B.O.P, PUMPING FLOW T, CROSSOVER AND PUMPING FLANGE N/U B.O.P 7-1/16" x 3 M, ANNULAR. RAN 20 FT TO DRAWWORKS
OCM | MORICHE W 07 | 2019-01-28 21:00 | 2019-01-28 22:00 |  |  | 1100 | 1173 | INSTALLED PUMPING TEE & MASTER VALVE x 3" INSTALLED ROD HANDLING TOOLS & WORK TABLE
OCM | MORICHE W 07 | 2019-01-28 16:00 | 2019-01-28 17:30 |  |  | 1200 | 1202 | DISPLACEMENT BRINE WITH TRIPLEX PUMP WITH 95 BBL OIL ON RETURNS
OCM | MORICHE W 07 | 2019-01-29 03:30 | 2019-01-29 04:00 |  |  | 2200 | 2205 | UNINSTALLED WORKING TABLE + HYDRAULIC RODS BOP + RODS HANDLING EQUIPMENT. INSTALLED WELLS ROD B.O.P + STUFFING BOX + POLISHED ROD. PERFOMED TBG INTEGRITY TEST WITH 500 PSI X 5 MINUTES, OK. TESTED PUMPING ACTION UPSTROKES AND DOWNSTROKES WITH 500 PSI X 5 MINUTES, OK. SPACED OUT WITH 2".
OCM | MORICHE W 07 | 2019-01-29 04:00 | 2019-01-29 07:30 |  |  | 3000 | 3005 | RIG DOWN 100%. CLEANED AND ORGANIZED AREA. DELIVERED WELL TO THE WELL RUNNER.
OCM | MORICHE W 07 | 2019-01-29 02:30 | 2019-01-29 03:00 |  |  | 1100 | 1173 | DISMANTLED ROD HABDLING TOOLS & WORK TABLE
OCM | MORICHE W 07 | 2019-01-29 03:00 | 2019-01-29 03:30 |  |  | 2200 | 2204 | SET INSERT PUMP
OCM | MORICHE W 07 | 2019-01-29 | 2019-01-29 02:30 |  |  | 2200 | 2204 | RIH ROD STRING FROM SURFACE TO 2036.85 FT AS FOLLOW: - RTE 10.6 FT - 1 POLISHED ROD 1-1/4" x 26 FT - 1 PONY ROD 7/8" x 8 FT - 59 SUCKER ROD 7/8" X 30 FT ( 1770 FT) - 9 ROD GUIDES 2-7/8" x 2.25 FT (20.25 FT) - 8 SINKER BARS 1-1/2" x 25 FT (200 FT) - 1 PONY ROD 7/8" x 2 FT - 1 INSERT PUMP SBP SN: MW-719
ODR | MORICHE W 05 | 2010-05-18 15:30 | 2010-05-18 16:30 | 2332 | 2332 | 1100 | 1110 | CONDITIONED MUD TO RIH 5-1/2" LINER (FV: 45 SEG/QT)
ODR | MORICHE W 05 | 2010-05-18 06:00 | 2010-05-18 10:00 | 2332 | 2332 | 1400 | 1413 | CONTD. ENLARGED 8 1/2" HOLE TO 11" FROM 2298 ft TO 2332 ft W/ 66 SPM, 235 GPM, SPP: 800-900 psi, RPM: 80-100, WOB: 2-3 KLB
ODR | MORICHE W 05 | 2010-05-18 21:00 | 2010-05-18 21:30 | 2332 | 2332 | 1300 | 1304 | RIH 2-7/8" TUBING AS STINGER (18 JT, 553 ft). CONECTED GRAVEL PACKER TOOL W/ LANDING NIPPLE
ODR | MORICHE W 05 | 2010-05-18 10:00 | 2010-05-18 10:30 | 2332 | 2332 | 1500 | 1503 | CIRCULATED @ 2332 ft TO CLEAN RETURNS ON SURFACE W/ 60 SPM, 196 GPM, SPP: 500 psi
ODR | MORICHE W 05 | 2010-05-18 10:30 | 2010-05-18 11:00 | 2332 | 2332 | 1100 | 1116 | CHECKED STATIC FLOW BY 10 MIN.OK AND POOH BHA No.8 W/ UNDWERREAMER FROM 2332 ft TO 1802 ft
ODR | MORICHE W 05 | 2010-05-18 16:30 | 2010-05-18 19:00 | 2332 | 2332 | 1100 | 1107 | CHECK STATIC FLOW BY TEN MINUTE, OK. POOH BHA No 8 W/ UNDWERREAMER FROM 2332 ft TO SURFACE.
ODR | MORICHE W 05 | 2010-05-18 19:30 | 2010-05-18 20:00 | 2332 | 2332 | 1700 | 1704 | CONDITIONED ROTARY TABLE AND P/U TOOLS TO RIH 5-1/2" LINER. HELD PRE-OPERATIONAL AND SAFETY MEETING
ODR | MORICHE W 05 | 2010-05-18 | 2010-05-18 06:00 | 2332 | 2332 | 1400 | 1413 | ENLARGED 8 1/2" HOLE TO 11" FROM 2121 ft TO 2298 ft W/ 66 SPM, 235 GPM, SPP: 800-900 psi, RPM: 80-100, WOB: 2-3 KLB
ODR | MORICHE W 05 | 2010-05-18 20:00 | 2010-05-18 21:00 | 2332 | 2332 | 1200 | 1206 | RIH 5-1/2" SLOTTED LINER, 208 SLOT/FT, N-80, R-3, BTC, 17 Lb/FT RIH 5-1/2" LINER AS FOLLOWS: BULL PLUG (0.6 ft) + 7 JTS x 5-1/2" SLOTED LINER (273.16 ft) + NIPPLE "M" (2.00 ft) + 2 JT x 5-1/2" BLIND LINER (83.55 ft) + 1 JTS x 5-1/2" SLOTTED LINER (39.16 ft)+ 1 JT x 5-1/2" BLIND LINER PUP JOINT (19.40 ft) 3 JTS x 5-1/2" SLOTTED LINER (155.66.30 ft)+ 1 JT x 5-1/2" BLIND LINER (41.42 ft)TOTAL LENGHT: 615.85 ft
ODR | MORICHE W 05 | 2010-05-18 19:00 | 2010-05-18 19:30 | 2332 | 2332 | 1100 | 1116 | L/D UNDERREAMER.CHECKED STATIC FLOW EACH 10 JTS.
ODR | MORICHE W 05 | 2010-05-18 11:00 | 2010-05-18 14:30 | 2332 | 2332 | 1500 | 1503 | RE-ENRLARGED 8 1/2"" HOLE TO 11" FROM 1802f t TO 2332 ft W/ 70 SPM, 229 GPM, SPP: 900 psi,
ODR | MORICHE W 05 | 2010-05-18 14:30 | 2010-05-18 15:30 | 2332 | 2332 | 1500 | 1503 | CIRCULATED @ 2332 ft TO CLEAN RETURNS ON SURFACE, PUMPING HI-VIS PILL W/ 60 SPM, 197 GPM, SPP: 700 psi
ODR | MORICHE W 05 | 2010-05-18 21:30 | 2010-05-19 | 2332 | 2332 | 1200 | 1206 | RIH 5-1/2" LINER W/ 3-1/2" DP FROM 615 ft TO 1595 ft.
ODR | MORICHE W 05 | 2010-05-19 03:30 | 2010-05-19 07:30 | 2332 | 2332 | 1100 | 1117 | GRAVEL PACKING 5 1/2" LINER W/ 10-16 MESH FROM 1 sx TO 50 sx. 18% OF THEORICAL: 276 SX @ 5 Min/Sx. W/ SPM: 35, GPM: 114, SPP: 100 psi, MW: 9.1+ PPG, FV: 38 SEC.
ODR | MORICHE W 05 | 2010-05-19 08:00 | 2010-05-19 12:30 | 2332 | 2332 | 1100 | 1117 | GRAVEL PACKING 5 1/2" LINER W/ 10-16 MESH FROM 50 sx TO 100 sx. 36 % OF THEORICAL: 276 SX @ 5 Min/Sx. W/ SPM: 35, GPM: 114, SPP: 100 psi, MW: 9.1+ PPG, FV: 38 SEC.
ODR | MORICHE W 05 | 2010-05-19 12:30 | 2010-05-19 13:00 | 2332 | 2332 | 1500 | 1503 | CIRCULATED IN DIRECT MODE W/ GPM: 117 & SPP: 100 psi. - CONDITIONING GRAVEL INTO HOLE
ODR | MORICHE W 05 | 2010-05-19 01:00 | 2010-05-19 03:30 | 2332 | 2332 | 1500 | 1503 | CIRULATED @ 2326 ft TO CONDITIONING MUD TO GRAVEL PACKING JOB (FV: 38 SEG/QT)
ODR | MORICHE W 05 | 2010-05-19 17:00 | 2010-05-19 17:30 | 2332 | 2332 | 1500 | 1503 | CIRCULATED IN DIRECT MODE W/ GPM: 117 & SPP: 100 psi. - CONDITIONING GRAVEL INTO HOLE
ODR | MORICHE W 05 | 2010-05-19 22:00 | 2010-05-19 22:30 | 2332 | 2332 | 1500 | 1503 | CIRCULATED IN DIRECT MODE W/ GPM: 117 & SPP: 100 psi. - CONDITIONING GRAVEL INTO HOLE
ODR | MORICHE W 05 | 2010-05-19 22:30 | 2010-05-20 | 2332 | 2332 | 1100 | 1117 | GRAVEL PACKING 5 1/2" LINER W/ 10-16 MESH FROM 200 sx TO 221 sx. 80 % OF THEORICAL: 276 SX @ 5 Min/Sx. W/ SPM: 35, GPM: 114, SPP: 100 psi, MW: 9.1+ PPG, FV: 38 SEC.
ODR | MORICHE W 05 | 2010-05-19 | 2010-05-19 01:00 | 2332 | 2332 | 1100 | 1110 | CONTD. RIH 5-1/2" LINER W/ 3-1/2" DP FROM 1595 ft TO 2326 ft.
ODR | MORICHE W 05 | 2010-05-19 07:30 | 2010-05-19 08:00 | 2332 | 2332 | 1500 | 1503 | CIRCULATED IN DIRECT MODE W/ GPM: 117 & SPP: 100 psi. - CONDITIONING GRAVEL INTO HOLE
ODR | MORICHE W 05 | 2010-05-19 13:00 | 2010-05-19 17:00 | 2332 | 2332 | 1100 | 1117 | GRAVEL PACKING 5 1/2" LINER W/ 10-16 MESH FROM 100 sx TO 150 sx. 54 % OF THEORICAL: 276 SX @ 5 Min/Sx. W/ SPM: 35, GPM: 114, SPP: 100 psi, MW: 9.1+ PPG, FV: 38 SEC.
ODR | MORICHE W 05 | 2010-05-19 17:30 | 2010-05-19 22:00 | 2332 | 2332 | 1100 | 1117 | GRAVEL PACKING 5 1/2" LINER W/ 10-16 MESH FROM 150 sx TO 200 sx. 72 % OF THEORICAL: 276 SX @ 5 Min/Sx. W/ SPM: 35, GPM: 114, SPP: 100 psi, MW: 9.1+ PPG, FV: 38 SEC.
ODR | MORICHE W 05 | 2010-05-20 03:30 | 2010-05-20 09:30 | 2332 | 2332 | 1100 | 1117 | GRAVEL PACKING 5 1/2" LINER W/ 10-16 MESH FROM 250 sx TO 321 sx. 116 % OF THEORICAL: 276 SX @ 5 Min/Sx. W/ SPM: 35, GPM: 114, SPP: 100 psi, MW: 9.1+ PPG, FV: 38 SEC. SCREEN OUT (500 psi)
ODR | MORICHE W 05 | 2010-05-20 15:30 | 2010-05-20 17:00 | 2332 | 2332 | 1300 | 1304 | SET METAL SEAL @ 1708 ft W/ 5 KLB, RELEASED SETTING TOOL W/ 11 TURNS TO RIGTH. POOH 7" SETTING TOOL W/ 3-1/2" DP FROM 1708 ft TO SURFACE.
ODR | MORICHE W 05 | 2010-05-20 02:30 | 2010-05-20 03:00 | 2332 | 2332 | 1500 | 1503 | INCREASED PRESSURE @ 500 PSI. CIRCULATED IN REVERSED MODE
ODR | MORICHE W 05 | 2010-05-20 21:00 | 2010-05-20 22:00 | 2332 | 2332 | 1500 | 1503 | CLEANED RETURN TANK, PILL TANK AND CHANNELS.
ODR | MORICHE W 05 | 2010-05-20 12:00 | 2010-05-20 13:00 | 2332 | 2332 | 1100 | 1116 | POOH 2-7/8" STINGER FROM 554 FT TO SURFACE
ODR | MORICHE W 05 | 2010-05-20 10:30 | 2010-05-20 12:00 | 2332 | 2332 | 1900 | 1902 | CHECKED STATIC FLOW BY 10 MIN, OK. POOH 7" GRAVEL PACKER TOOL W/ 3 1/2" DP FROM 1708 ft TO SURFACE.
ODR | MORICHE W 05 | 2010-05-20 09:30 | 2010-05-20 10:30 | 2332 | 2332 | 1500 | 1503 | CIRCULATED IN REVERSE MODE TO CLEAN 3 1/2" DP OF GRAVEL EXCESS. CIRCULATED IN DIRECT MODE DISCONNECTED SURFACE LINES AND 3 1/2" CIRCULATING HEAD APPLIED 12 TURNS AT RIGHT AND RELEASED 7" GRAVEL PACKER TOOL.- TOP OF 5 1/2" LINER @ 2035.75 ft
ODR | MORICHE W 05 | 2010-05-20 | 2010-05-20 02:30 | 2332 | 2332 | 1100 | 1117 | GRAVEL PACKING 5 1/2" LINER W/ 10-16 MESH FROM 221 sx TO 250 sx. 91 % OF THEORICAL: 276 SX @ 5 Min/Sx. W/ SPM: 35, GPM: 114, SPP: 100 psi, MW: 9.1+ PPG, FV: 38 SEC.
ODR | MORICHE W 05 | 2010-05-20 20:00 | 2010-05-20 21:00 | 2332 | 2332 | 1500 | 1503 | CIRCULATED TO CLEAN. PUMPED 20 BBLS OF FRESH WATER AS SPACER AND DISPLACED MUD BY NaCl BRINE (9.2 PPG) CIRCULATED TO CLEAN RETURNS @ 2326 ft W/ 44 SPM, 148 GPM, SPP: 300 psi
ODR | MORICHE W 05 | 2010-05-20 22:00 | 2010-05-21 | 2332 | 2332 | 1100 | 1107 | FLOWCHECKED, OK. POOH 2-7/8" W/ 3-1/2" DP WASHING 5-1/2" LINER FROM 2326 ft TO 1709 ft
ODR | MORICHE W 05 | 2010-05-20 13:00 | 2010-05-20 15:30 | 2332 | 2332 | 1100 | 1117 | P/U AND M/U 7"x 5-1/2" METAL SEAL AND 7" SETTING TOOL W/ 3 1/2" DP FROM SURFACE TO 1708 ft
ODR | MORICHE W 05 | 2010-05-20 03:00 | 2010-05-20 03:30 | 2332 | 2332 | 1500 | 1503 | CIRCULATED IN DIRECT MODE W/ GPM: 117 & SPP: 100 psi. - CONDITIONING GRAVEL INTO HOLE
ODR | MORICHE W 05 | 2010-05-20 17:00 | 2010-05-20 20:00 | 2332 | 2332 | 1100 | 1117 | RIH FLUTE W/ 2 7/8" TB STINGER AND 3 1/2" DP FROM SURFACE TO 2326 ft
ODR | MORICHE W 05 | 2010-05-08 | 2010-05-08 00:30 | 0 | 30 | 1400 | 1407 | DRILLED 12 1/4" HOLE SECTION FROM SURFACE TO 30 FT. W/ 80 RPM AND CENTRIFUGE
ODR | MORICHE W 05 | 2010-05-08 08:30 | 2010-05-08 09:30 | 206 | 206 | 1500 | 1503 | PUMPED AND CIRCULATED HI-VISC. PILL TO CLEAN RETURNS @ 206 FT
ODR | MORICHE W 05 | 2010-05-08 06:00 | 2010-05-08 06:30 | 206 | 206 | 1500 | 1503 | CIRCULATED TO CLEAN RETURNS @ 206 FT
ODR | MORICHE W 05 | 2010-05-08 14:00 | 2010-05-08 23:00 | 206 | 206 | 2100 | 2106 | WOC, 09 HRS.
ODR | MORICHE W 05 | 2010-05-08 07:30 | 2010-05-08 08:30 | 206 | 206 | 1100 | 1110 | RIH BHA No.1 FROM SURFACE TO 206 FT. W/O RESTRICTION
ODR | MORICHE W 05 | 2010-05-08 13:00 | 2010-05-08 14:00 | 206 | 206 | 2100 | 2104 | PERFORMED 9-5/8''CASING CEMENTING JOB: PUMPED 20 BB OF WATER @ 3.0 BPM, MIXED AND PUMPED 53 BB OF CEMENT SLURRY 14.2 PPG OBSERVED RETURNS 12 BB OF CEMENT, 13.8 PPG. CIP @ 14:00 HRS.
ODR | MORICHE W 05 | 2010-05-08 00:30 | 2010-05-08 06:00 | 30 | 206 | 1400 | 1407 | DRILLED 12 1/4" HOLE SECTION FROM 30 FT TO 206 FT. W/ 80 RPM, 50 SPM, 164 GPM, 300 PSI, WOB: 4-6 KlbsREAMED TWO TIMES EACH JONT
ODR | MORICHE W 05 | 2010-05-08 06:30 | 2010-05-08 07:30 | 206 | 206 | 1400 | 1402 | POOH BHA No.1 FROM 206 FT TO SURFACE. CHECKED AND CLEANED BIT
ODR | MORICHE W 05 | 2010-05-08 12:30 | 2010-05-08 13:00 | 206 | 206 | 1500 | 1503 | CIRCULATED 9-5/8" CASING AT 201 ft. RECIPROCATED CASING.
ODR | MORICHE W 05 | 2010-05-08 10:30 | 2010-05-08 11:00 | 206 | 206 | 1700 | 1701 | HELD PRE-OPERATIONAL ANS SAFETY MEETING TO RAN 9-5/8'' CSG
ODR | MORICHE W 05 | 2010-05-08 09:30 | 2010-05-08 10:30 | 206 | 206 | 1400 | 1402 | POOH BHA No.1 FROM 206 FT TO SURFACE. BROKED 12-1/4'' BIT
ODR | MORICHE W 05 | 2010-05-08 23:00 | 2010-05-09 | 206 | 206 | 1200 | 1205 | L/D 9 5/8" LANDING JOINT AND CUTTED 13 5/8" BELL NIPPLE. ATMOSPHERE TEST ON WELL HEAD: LEL: 0%
ODR | MORICHE W 05 | 2010-05-08 11:00 | 2010-05-08 12:30 | 206 | 206 | 1200 | 1206 | RAN 9-5/8" OD CASING, 36.0 Lb/ft, K-55, BTC , R-3 @ 201 FT9-5/8" FLOAT SHOE, 1.65ft + 5 x 9 ?" JTS CASING, 36.0 Lb/ft, K-55, BTC R-3, (188.67 ft) INSTALLED LANDING JOINT (11 FT)
ODR | MORICHE W 05 | 2010-05-13 22:30 | 2010-05-13 23:30 | 2332 | 2332 | 1500 | 1501 | REMARKS: WHILE CIRCULATED WELL, PERFORMED PREOPERATIONAL & SAFETY MEETING TO CEMMENTING JOB. LOCATED 3-1/2" OPEN ENDED D.P. TO 1817 ft & CONNECTED CEMMENTING HEAD.
ODR | MORICHE W 05 | 2010-05-13 16:30 | 2010-05-13 17:00 | 2332 | 2332 | 1800 | 1811 | RIG DOWN HALLIBURTON LOGGING TOOLS
ODR | MORICHE W 05 | 2010-05-13 21:00 | 2010-05-13 22:30 | 2332 | 2332 | 1100 | 1116 | POOH OPEN ENDED 3-/12" D.P. FROM 2332 TO 1772 ft (17 JTS 3-1/2'' DP)
ODR | MORICHE W 05 | 2010-05-13 08:30 | 2010-05-13 09:00 | 2332 | 2332 | 1800 | 1802 | R/U HALLIBURTON E-LOG TOOLS. RAN OPEN HOLE E-LOGS FROM 2332 FT TO 201 FT
ODR | MORICHE W 05 | 2010-05-13 03:00 | 2010-05-13 06:00 | 2332 | 2332 | 1100 | 1116 | POOH BHA No.4 FROM 2332 FT TO 426 FT
ODR | MORICHE W 05 | 2010-05-13 17:00 | 2010-05-13 18:30 | 2332 | 2332 | 1100 | 1117 | RIH 3 ½" OPEN ENDED DP STRING FROM SURFACE TO 2332 ft.
ODR | MORICHE W 05 | 2010-05-13 06:00 | 2010-05-13 08:00 | 2332 | 2332 | 1400 | 1404 | L/D DIRECTIONAL TOOLS
ODR | MORICHE W 05 | 2010-05-13 02:00 | 2010-05-13 03:00 | 2332 | 2332 | 1500 | 1503 | PUMPED AND CIRCULATED VISC. @ 2332 FT TO CLEAN RETURNS. CHECKED STATIC LEVEL DURING 10 MIN.OK
ODR | MORICHE W 05 | 2010-05-13 20:30 | 2010-05-13 21:00 | 2332 | 2332 | 1500 | 1502 | PREPARED & PUMPED 38 BBL OF HIGH VISCOUS PILL, DISPLACED W/ 13.5 BBL OF MUD (174 STROKES) O.K.
ODR | MORICHE W 05 | 2010-05-13 23:30 | 2010-05-14 | 2332 | 2332 | 2100 | 2103 | PERFORMED BALANCED CEMENT PLUG W/ BOTOM @ 1832 FT AND TOP @ 1802 FT TESTED LINES W/ 1500 PSI DURING 3 MIN O.K. PUMPED 10 BBLS OF FRESH WATER @ 3 BPM, MIXED & PUMPED 6 BBL OF SLURRY OF 12.6 PPG. @ 3 BPMDISPLACED 9.7 BBL OF FRESH WATER, OBSERVED BACK FLOW: 0.0 BBLS
ODR | MORICHE W 05 | 2010-05-13 18:30 | 2010-05-13 20:30 | 2332 | 2332 | 1800 | 1801 | CIRCULATED @ 2643 ft TO CLEAN HOLE. WHILE GEOLOGY DEPARTMENT DEFINED 7" CASING SHOE @ 1797 ft.
ODR | MORICHE W 05 | 2010-05-13 08:00 | 2010-05-13 08:30 | 2332 | 2332 | 1700 | 1701 | HELD PRE-OPERATIONAL AND SAFETY MEETING FOT HALLIB.
ODR | MORICHE W 05 | 2010-05-13 09:00 | 2010-05-13 16:30 | 2332 | 2332 | 1800 | 1804 | RUN: HRI, MSFL, GR FROM BOTTOM @ 2332 ft. TO 201 ft, 9 ?" CSG SHOE.
ODR | MORICHE W 05 | 2010-05-13 | 2010-05-13 02:00 | 2332 | 2332 | 1100 | 1110 | CONTD. RIH BHA No.4 FROM 1376 FT TO 2332 FT
ODR | MORICHE W 05 | 2010-05-12 17:00 | 2010-05-12 21:00 | 2332 | 2332 | 1400 | 1402 | POOH BHA No.3 FROM 2332 FT TO SURFACE. CHANGED BIT FOR INSERTS BIT IN GAUGE
ODR | MORICHE W 05 | 2010-05-12 21:00 | 2010-05-13 | 2332 | 2332 | 1100 | 1111 | RIH BHA No.4 FROM SURFACE TO 1376 FT. BROKED CIRCULATION EACH 500 FT.
ODR | MORICHE W 05 | 2010-05-12 | 2010-05-12 06:00 | 2016 | 2173 | 1400 | 1407 | DRILLED 8½" HOLE SECTION TANGENT FROM 2016 ft TO 2173 ft. SPM: 92, GPM: 300, RPM: 40, WOB: 10-12 KLb, SPP: 900 PSI. SURVEY @ 2036 ft, INC: 43.96° , AZI: 311.52°. GENERAL ROP: 28.8 ft/hr
ODR | MORICHE W 05 | 2010-05-12 12:00 | 2010-05-12 16:30 | 2301 | 2332 | 1400 | 1407 | DRILLED 8½" HOLE SECTION TANGENT FROM 2288 ft TO 2332 ft. (TD) SPM: 92, GPM: 300, RPM: 40, WOB: 10-12 KLb, SPP: 1000 PSI. PROJECTION TO BOTTOM @ 2332 ft, INC: 41.94° , AZI: 308.39° ROP DECREASED @ 5 FT/HR. SAMPLES OF BASEMENT ON SHAKERS. WELLSITE: TOP OF BASEMENT @ 2301 FT
ODR | MORICHE W 05 | 2010-05-12 06:00 | 2010-05-12 12:00 | 2288 | 2301 | 1400 | 1407 | DRILLED 8½" HOLE SECTION TANGENT FROM 2301 ft TO 2288 ft. SPM: 92, GPM: 300, RPM: 40, WOB: 10-12 KLb, SPP: 1000 PSI. SURVEY @ 2288 ft, INC: 41.94° , AZI: 308.39°. GENERAL ROP: 25.2 ft/hr
ODR | MORICHE W 05 | 2010-05-12 16:30 | 2010-05-12 17:00 | 2332 | 2332 | 1500 | 1503 | CIRCULATED @ 2332 FT TO CLEAN RETURNS. CHECKED STATIC LEVEL DURING 10 MIN.OK
ODR | MORICHE W 05 | 2010-05-16 06:00 | 2010-05-16 06:30 | 2332 | 2332 | 1700 | 1701 | HOLD SAFETY AND PRE-OPERATIONAL MEETING W/CREW AND WEATHERFORD
ODR | MORICHE W 05 | 2010-05-16 02:00 | 2010-05-16 02:30 | 2332 | 2332 | 2100 | 2101 | RELEASED 7" CEMENTING HEAD AND L/D 7" LANDING JOINT.
ODR | MORICHE W 05 | 2010-05-16 02:30 | 2010-05-16 03:30 | 2332 | 2332 | 1000 | 1006 | N/D BELL NIPPLE, ANNULAR BOP (11"- 3M)(R-53), PIPE RAMS(11"- 3M) & 9 5/8" CSG. HEAD(11"x3M)(R-53)
ODR | MORICHE W 05 | 2010-05-16 13:00 | 2010-05-16 16:30 | 2332 | 2332 | 1400 | 1410 | DRILLED BALANCED CEMENT PLUG F/ 1802 FT TO 1854 FT FOUNDED ORIGINAL HOLE SUCCESSFULLY @ 1854 ft. OK. RIH FREE STRING TO BOTTOM (2332 FT)
ODR | MORICHE W 05 | 2010-05-16 10:30 | 2010-05-16 11:00 | 2332 | 2332 | 1200 | 1208 | PERFORMED TEST, ACUMULATOR ANNULAR (900 PSI) BOP & RAMS (1000 PSI) TEST PSI DURING 10 MIN.OK. @ 1731 ftFOR LEAK HYDRAULIC OIL IN CONNECTION OF THE ACYMMULATOR AND ANNULAR BOP
ODR | MORICHE W 05 | 2010-05-16 07:00 | 2010-05-16 10:30 | 2332 | 2332 | 1100 | 1117 | CONT RIH BHA No.6 W/ 3 1/2" DP FROM SURFACE TO 1731 FT. TAGGED TOP OF CEMENT @ 1731 FT. 25 FT ABOVE 7" FLOAT COLLAR.
ODR | MORICHE W 05 | 2010-05-16 22:00 | 2010-05-16 23:30 | 2332 | 2332 | 1100 | 1110 | L/D DIRECTIONAL DRILLING AND 6-1/8'' BIT
ODR | MORICHE W 05 | 2010-05-16 11:00 | 2010-05-16 11:30 | 2332 | 2332 | 1400 | 1410 | DRILLED W/ WATER FLOAT COLLAR AND CEMENT FROM 1731 ft TO 1793 FT, 3 FT ABOVE 7" CASING SHOE.SPM: 60, GPM: 196, SPP: 600 PSI, RPM: 40, WOB: 4-6 Klb.
ODR | MORICHE W 05 | 2010-05-16 04:00 | 2010-05-16 06:00 | 2332 | 2332 | 1000 | 1005 | N/U BOP PIPE RAMS & ANNULAR(11'- 3M) - INSTALLED BELL NIPPLE & FLOW LINE - CONNECTED HYDRAULIC LINES INSTALLED KILL , FILL LINES & BURNING LINES.
ODR | MORICHE W 05 | 2010-05-16 16:30 | 2010-05-16 18:00 | 2332 | 2332 | 1500 | 1503 | PUMPED AND CIRCULATED 30 BB OF VISCOUS PILL (90 SEC) TO CLEAN RETURNS ON SURFACE @ 2332 FT.W/ 60 SPM, 196 GPM, SPP: 800 Psi. CHECKED STATIC FLOW BY TEN MINUTES. OK.
ODR | MORICHE W 05 | 2010-05-16 12:30 | 2010-05-16 13:00 | 2332 | 2332 | 1400 | 1410 | CONT. DRILLED GUIDE SHOE AND BALANCED CEMENT PLUG FROM 1793 ft TO 1802 ft.
ODR | MORICHE W 05 | 2010-05-16 23:30 | 2010-05-17 | 2332 | 2332 | 1100 | 1111 | M/U BHA No. 7 W/ 7" SCRAPPER
ODR | MORICHE W 05 | 2010-05-16 | 2010-05-16 02:00 | 2332 | 2332 | 2100 | 2106 | WOC - 7" CASING
ODR | MORICHE W 05 | 2010-05-16 06:30 | 2010-05-16 07:00 | 2332 | 2332 | 1400 | 1403 | M/U BHA No.6 DIRECTIONAL STRING W/ 6 ?'' NEW ROCK BIT. TESTED MOTOR AND MWD W/ SPM: 56, GPM: 183, SPP: 300 PSI. OK.
ODR | MORICHE W 05 | 2010-05-16 11:30 | 2010-05-16 12:00 | 2332 | 2332 | 2000 | 2003 | PERFORMED CASING INTEGRITY TEST, W/ (1000 PSI) TEST PSI DURING 10 MIN.OK. @ 1793 ft CIRCULATED @ 1793 FT. PUMPED 10.0 BB OF FRESH WATER AHEAD.
ODR | MORICHE W 05 | 2010-05-16 12:00 | 2010-05-16 12:30 | 2332 | 2332 | 1500 | 1503 | DISPLACED WATER BY 9.2 PPG MUD @ 1793 FT W/ SPM: 36, GPM: 117, SPP: 600 PSI.
ODR | MORICHE W 05 | 2010-05-16 18:00 | 2010-05-16 22:00 | 2332 | 2332 | 1100 | 1107 | POOH BHA No.6 FROM 2646 ft TO 400 ft. CHEKED STATIC FLOW EACH 10 JTS.
ODR | MORICHE W 05 | 2010-05-16 03:30 | 2010-05-16 04:00 | 2332 | 2332 | 2100 | 2101 | CUT 9-5/8" CSG. - INSTALLED CASING HEAD (7 1/16"x3M)(R-45).
ODR | MORICHE W 05 | 2010-05-11 06:00 | 2010-05-11 11:00 | 1801 | 1939 | 1400 | 1407 | DRILLED 8½" HOLE SECTION TANGENT FROM 1801ft TO 1939 ft. SPM: 92, GPM: 300, RPM: 40, WOB: 10-12 KLb, SPP: 900 PSI. SURVEY @ 1846 ft, INC: 43.88° , AZI: 31.52°. GENERAL ROP: 27.6 ft/hr LAST 5 FT ROP @ 6 FT/HR. DECIDED POOH STRING TO CHANGE BIT
ODR | MORICHE W 05 | 2010-05-11 23:00 | 2010-05-12 | 1939 | 2016 | 1400 | 1407 | DRILLED 8½" HOLE SECTION TANGENT FROM 1939 ft TO 2016 ft. SPM: 92, GPM: 300, RPM: 40, WOB: 10-12 KLb, SPP: 900 PSI. SURVEY @ 1751 ft, INC: 44.88° , AZI: 309.52°. GENERAL ROP: 30.5 ft/hr
ODR | MORICHE W 05 | 2010-05-11 19:30 | 2010-05-11 21:00 | 1939 | 1939 | 1100 | 1110 | CONNECTED KELLY AND REAMED INTERVAL F/ 1158 FT TO 1669 FT
ODR | MORICHE W 05 | 2010-05-11 16:30 | 2010-05-11 17:30 | 1939 | 1939 | 1400 | 1401 | M/U DIRECTIONAL BHA No. 3 W/ USED BIT F/ SURFACE TO 85 FT
ODR | MORICHE W 05 | 2010-05-11 | 2010-05-11 06:00 | 1607 | 1801 | 1400 | 1407 | DRILLED 8½" HOLE SECTION TANGENT FROM 1607 ft TO 1801 ft. SPM: 92, GPM: 300, RPM: 40, WOB: 10-12 KLb, SPP: 900 PSI. SURVEY @ 1751 ft, INC: 44.88° , AZI: 309.52°. GENERAL ROP: 32.33 ft/hr
ODR | MORICHE W 05 | 2010-05-11 11:30 | 2010-05-11 12:00 | 1939 | 1939 | 1100 | 1107 | CHECKED STATIC LEVEL. OK
ODR | MORICHE W 05 | 2010-05-11 21:00 | 2010-05-11 22:00 | 1939 | 1939 | 1400 | 1403 | CONT. RIH DIRECTIONAL BHA No.3 F/ 1669 FT TO 1786 FT. FOUNDED TIGH HOLE @ 1786 FT
ODR | MORICHE W 05 | 2010-05-11 17:30 | 2010-05-11 19:30 | 1939 | 1939 | 1100 | 1110 | RIH DIRECTIONAL BHA No.3 F/ 85 FT TO 1158 FT. FOUNDED TIGH HOLE @ 1158 FT
ODR | MORICHE W 05 | 2010-05-11 12:00 | 2010-05-11 16:30 | 1939 | 1939 | 1100 | 1109 | POOH BHA No.2 FROM 1939 FT TO SURFACE. FILLING EACH 5 JTS
ODR | MORICHE W 05 | 2010-05-11 22:00 | 2010-05-11 23:00 | 1939 | 1939 | 1100 | 1110 | CONNECTED KELLY AND REAMED INTERVAL F/ 1786 FT TO 1939 FT
ODR | MORICHE W 05 | 2010-05-11 11:00 | 2010-05-11 11:30 | 1939 | 1939 | 1500 | 1503 | PUMPED AND CIRCULATED VIS. PILL (120 SEC) W/68 SPM, 222 GPM, 600 PSI TO CLEAN RETURNS
ODR | MORICHE W 05 | 2010-05-17 02:00 | 2010-05-17 04:30 | 2332 | 2332 | 1100 | 1107 | POOH BHA No 6 W/ 3-1/2" DP FROM 1790 ft TO SURFACE. L/D SCRAPPER AND 6-1/8" BIT
ODR | MORICHE W 05 | 2010-05-17 08:30 | 2010-05-17 09:00 | 2332 | 2332 | 1800 | 1802 | R/D AND L/D E -LOGS HANDLING TOOLS.
ODR | MORICHE W 05 | 2010-05-17 19:30 | 2010-05-18 | 2332 | 2332 | 1400 | 1413 | ENLARGED 8 1/2" HOLE TO 11" FROM 1952 ft TO 2121 ft W/ 66 SPM, 235 GPM, SPP: 800-900 psi, RPM: 80-100, WOB: 2-3 KLB
ODR | MORICHE W 05 | 2010-05-17 01:30 | 2010-05-17 02:00 | 2332 | 2332 | 1500 | 1503 | CIRCULATED @ 1790 ft TO CLEAN HOLE AND CONDITIONED MUD TO RUN E-LOGS W/ 64 SPM, 151 GPM, SPP: 400 psi.
ODR | MORICHE W 05 | 2010-05-17 12:30 | 2010-05-17 17:00 | 2332 | 2332 | 1400 | 1413 | ENLARGED 8 1/2" HOLE TO 11" FROM 1802 ft TO 1952 ft W/ 72 SPM, 235 GPM, SPP: 900-1000 psi, RPM: 80-100, WOB: 2-3 KLB NOTED PROBLEMS W/ WASH PIPE: MUD LEAKAGE
ODR | MORICHE W 05 | 2010-05-17 04:30 | 2010-05-17 05:00 | 2332 | 2332 | 1700 | 1701 | HELD PRE-OPERATIONAL AND SAFETY MEETING TO RUN E-LOGS
ODR | MORICHE W 05 | 2010-05-17 05:30 | 2010-05-17 08:30 | 2332 | 2332 | 1800 | 1804 | RAN CASED HOLE E-LOGS FROM 1797 FT TO 201 FT L/U AND R/U E-LOGS HANDLING TOOLS RAN E-LOGS INTO CASED HOLE (CASTF - CBL - GR) FROM 1797 ft ( 7'' CASING SHOE DEPTH) TO 201 ft
ODR | MORICHE W 05 | 2010-05-17 19:00 | 2010-05-17 19:30 | 2332 | 2332 | 1100 | 1110 | RIH BHA No.8 W/ UNDERREAMER F/ 1792 FT TO 1952 FT
ODR | MORICHE W 05 | 2010-05-17 09:30 | 2010-05-17 11:30 | 2332 | 2332 | 1100 | 1107 | RIH BHA No 8 W/ 6" UNDERREAMER FROM SURFACE TO 1797 ft.
ODR | MORICHE W 05 | 2010-05-17 05:00 | 2010-05-17 05:30 | 2332 | 2332 | 1800 | 1811 | R/U E-LOGS TOOLS HALLB.
ODR | MORICHE W 05 | 2010-05-17 11:30 | 2010-05-17 12:30 | 2332 | 2332 | 1100 | 1110 | RIF REPAIR: CHANGED WIRELINE OF THE DRAWORK OF THE TRAVELLING BLOCK
ODR | MORICHE W 05 | 2010-05-17 | 2010-05-17 01:30 | 2332 | 2332 | 1100 | 1117 | RIH BHA No. 7 W/ 7" SCRAPPER FROM 214 TO 1790 ft (5 ft ABOVE 7" CASING SHOE) RECIPROCATING THE LAST 250 ft
ODR | MORICHE W 05 | 2010-05-17 17:00 | 2010-05-17 17:30 | 2332 | 2332 | 1100 | 1116 | POOH BHA No 8 W/ 3-1/2" DP FROM 1952 ft TO 1792. ATTEMPTED CIRCULAT WITHOUT SUCCESS FOR DAMAGE IN ENGINE No.1 OF THE MUD PUMP ENGINE No.1 OF THE MUD PUMP OUT OF SERVICES
ODR | MORICHE W 05 | 2010-05-17 09:00 | 2010-05-17 09:30 | 2332 | 2332 | 1400 | 1401 | P/U & M/U BHA No 8 W/ UNDERREAMER. TESTED OPEN-CLOSE MECHANISM OF CUTTING ARMS. OK
ODR | MORICHE W 05 | 2010-05-17 17:30 | 2010-05-17 19:00 | 2332 | 2332 | 2100 | 2101 | RIG REPAIR: CHANGED SEAL IN WASH PIPE TESTED MUD PUMP ONLY W/ ENGINE No.2, 66 SPM, SPP: 800-900 PSI. ENGINE No.2 MAXIMUN CAPACITY DECIDED CONTINUE OPERATION ONLY W/ ENGINE No.2 OF THE MUD PUMP
ODR | MORICHE W 05 | 2010-05-10 23:30 | 2010-05-11 | 1607 | 1607 | 1900 | 1905 | STOPPED OPERATIONS FOR ELECTRICAL STORM
ODR | MORICHE W 05 | 2010-05-10 12:00 | 2010-05-10 18:00 | 1198 | 1417 | 1400 | 1407 | DRILLED 8½" HOLE SECTION BUILDING ANGLE FROM 1198 ft TO 1417 ft. SPM: 92, GPM: 300, RPM: 40, WOB: 8-10 KLb, SPP: 800 PSI. SURVEY @ 1373 ft, INC: 44.73° , AZI: 311.39°. GENERAL ROP: 36.5 ft/hr
ODR | MORICHE W 05 | 2010-05-10 18:00 | 2010-05-10 23:30 | 1417 | 1607 | 1400 | 1407 | DRILLED 8½" HOLE SECTION TANGENT FROM 1417 ft TO 1607 ft. SPM: 92, GPM: 300, RPM: 45, WOB: 8 KLb, SPP: 900 PSI. SURVEY @ 1563 ft, INC: 44.81° , AZI: 309.27°. GENERAL ROP: 31.67 ft/hr
ODR | MORICHE W 05 | 2010-05-10 10:00 | 2010-05-10 12:00 | 1103 | 1198 | 1400 | 1407 | DRILLED 8½" HOLE SECTION BUILDING ANGLE FROM 1103 ft TO 1198 ft. SPM: 92, GPM: 300, RPM: 45, WOB: 8 KLb, SPP: 650 PSI. SURVEY @ 1184 ft, INC: 41.38° , AZI: 310.77°. GENERAL ROP: 37.0 ft/hr
ODR | MORICHE W 05 | 2010-05-10 09:00 | 2010-05-10 10:00 | 1103 | 1103 | 1500 | 1503 | NPT: CIRCULATED AND RECIPROCATED STRING WHILE RECOVERED MUD OF THE CATCH TANK FOR SHAKER IN BAD CONDITIONS
ODR | MORICHE W 05 | 2010-05-10 | 2010-05-10 06:00 | 767 | 974 | 1400 | 1407 | DRILLED 8½" HOLE SECTION BUILDING ANGLE FROM 767 ft TO 974 ft. SPM: 92, GPM: 300, RPM: 45, WOB: 8 KLb, SPP: 650 PSI. SURVEY @ 899 ft, INC: 26.00° , AZI: 310.64°. GENERAL ROP: 34.5 ft/hr
ODR | MORICHE W 05 | 2010-05-10 06:00 | 2010-05-10 09:00 | 974 | 1103 | 1400 | 1407 | DRILLED 8½" HOLE SECTION BUILDING ANGLE FROM 974 ft TO 1103 ft. SPM: 92, GPM: 300, RPM: 45, WOB: 8 KLb, SPP: 650 PSI. SURVEY @ 1090 ft, INC: 35.00° , AZI: 310.02°. GENERAL ROP: 43.0 ft/hr
ODR | MORICHE W 05 | 2010-05-14 21:30 | 2010-05-14 22:00 | 2332 | 2332 | 1200 | 1206 | INSTALLED LANDING JOINT (10.6 FT) - FLOAT COLLAR @ 1756.39 FT, GUIDE SHOE @ 1797 FT.
ODR | MORICHE W 05 | 2010-05-14 22:00 | 2010-05-14 22:30 | 2332 | 2332 | 1300 | 1304 | CONNECTED CEMENTING LINES AND CIRCULATING HEAD.
ODR | MORICHE W 05 | 2010-05-14 02:00 | 2010-05-14 08:00 | 2332 | 2332 | 2100 | 2106 | WOC - POOH OPEN ENDED 3-1/2" D.P. FROM 1592 ft TO SURFACE
ODR | MORICHE W 05 | 2010-05-14 01:00 | 2010-05-14 02:00 | 2332 | 2332 | 1500 | 1503 | CIRCULATED EXCCESS OF CEMMENT W/ FLOW: 147 GPM, PRESSURE: 200 PSI. CIP @ 02:00 HRS
ODR | MORICHE W 05 | 2010-05-14 | 2010-05-14 01:00 | 2332 | 2332 | 1100 | 1116 | POOH OPEN ENDED 3-1/2" D.P. FROM 1817 ft TO 1592 ft (210 FT UP TOP THEORIC)
ODR | MORICHE W 05 | 2010-05-14 08:00 | 2010-05-14 11:30 | 2332 | 2332 | 1400 | 1401 | M/U AND RIH BHA No. 5 FROM SURFACE TO 1816 FT- TAGGED TOP OF CEMENT @ 1816 FT (14 FT DOWN THEORICAL TOP). CHECKED W/ 5KLBS,OK.
ODR | MORICHE W 05 | 2010-05-14 17:30 | 2010-05-14 21:30 | 2332 | 2332 | 1200 | 1206 | RAN 7" CASING N-80, 23 Lb/ft, BTC, R-3 TO 1797 FT RIH 7" CASING AS FOLLOWS: 7" GUIDE SHOE (1.0 ft) + 1 x 7" JT CASING (38.11 ft) + FLOAT COLLAR (1.5 ft) + 46 x 7" JT CASING (1744.46 FT)
ODR | MORICHE W 05 | 2010-05-14 11:30 | 2010-05-14 13:30 | 2332 | 2332 | 1500 | 1503 | CONDITIONED MUD IN HOLE W/ 36 SPM ,117 GPM, SPP: 200 PSI.
ODR | MORICHE W 05 | 2010-05-14 13:30 | 2010-05-14 16:30 | 2332 | 2332 | 1100 | 1116 | CHECKED STATIC FLOW. POOH BHA No 5 FROM 1816 FT TO SURFACE. L/D BHA No.5
ODR | MORICHE W 05 | 2010-05-14 16:30 | 2010-05-14 17:00 | 2332 | 2332 | 1200 | 1202 | P/U AND M/U 7" CASING HANDLING EQUIPMENT - INSTALLED 7" HYDRAULIC TONG
ODR | MORICHE W 05 | 2010-05-14 22:30 | 2010-05-15 | 2332 | 2332 | 1500 | 1503 | CIRCULATED AND RECIPROCATING TO CONDITIONING MUD @ 1797 FT. W/ 85 SPM, 277GPM, SPP: 300 psi - BATCH MIXED 35 BB OF TAIL SLURRY
ODR | MORICHE W 05 | 2010-05-14 17:00 | 2010-05-14 17:30 | 2332 | 2332 | 1700 | 1701 | HELD PRE-OPERATIONAL AND SAFETY MEETING. (RUN 7" CSG)
ODR | MORICHE W 05 | 2010-05-21 04:00 | 2010-05-21 05:00 | 2332 | 2332 | 1700 | 1701 | M/D TOOLS FROM THE RIG FLOOR.FINISHED DRILLING OPERATIONS EVENT AT 05:00 HRS ON MAY 21st, 2010 STARTED COMPLETION OPERATIONS EVENT
ODR | MORICHE W 05 | 2010-05-21 | 2010-05-21 04:00 | 2332 | 2332 | 1300 | 1303 | POOH 2-7/8" STINGER AND 3-1/2" DP FROM 2326 ft TO SURFACE, L/D TO PIPE RACKS
ODR | MORICHE W 05 | 2010-05-09 08:30 | 2010-05-09 09:00 | 206 | 206 | 2000 | 2003 | PERFORMED CIT, CASING INTEGRITY TEST AND BOP TEST (annular) W/ 900 PSI DURING 10 MIN.OK. @ 196 ft.
ODR | MORICHE W 05 | 2010-05-09 03:30 | 2010-05-09 05:30 | 206 | 206 | 1400 | 1403 | P/U AND M/U BHA No 2 DIRECTIONAL STRING: 8 ½" TRC USED BIT S/N: 500078, 6 ¾" MUD MOTOR.
ODR | MORICHE W 05 | 2010-05-09 11:00 | 2010-05-09 18:00 | 206 | 498 | 1400 | 1407 | DRILLED 8½" HOLE SECTION BUILDING ANGLE FROM 206 ft TO 498 ft. SPM: 92, GPM: 300, RPM: 45, WOB: 6/8 KLb, SPP: 650 PSI. SURVEY @ 422 ft, INC: 7.25° , AZI: 299.64°. GENERAL ROP: 41.7 ft/hr
ODR | MORICHE W 05 | 2010-05-09 05:30 | 2010-05-09 06:00 | 206 | 206 | 1400 | 1403 | TESTED MUD MOTOR W/ 300 GPM, 500 PSI. OK.
ODR | MORICHE W 05 | 2010-05-09 06:00 | 2010-05-09 08:00 | 206 | 206 | 1100 | 1110 | CONTD. P/U AND M/U BHA No.2 FROM 54 FT TO 171 FT (TOC)
ODR | MORICHE W 05 | 2010-05-09 09:30 | 2010-05-09 10:00 | 206 | 206 | 2000 | 2003 | PERFORMED CIT, CASING INTEGRITY TEST AND BOP TEST (Pipe Ram) W/ 1000 PSI DURING 10 MIN.OK. @ 196 ft.
ODR | MORICHE W 05 | 2010-05-09 18:00 | 2010-05-10 | 498 | 767 | 1400 | 1407 | DRILLED 8½" HOLE SECTION BUILDING ANGLE FROM 498 ft TO 767 ft. SPM: 92, GPM: 300, RPM: 45, WOB: 6/8 KLb, SPP: 650 PSI. SURVEY @ 708 ft, INC: 21.06° , AZI: 307.77°. GENERAL ROP: 44.8 ft/hr
ODR | MORICHE W 05 | 2010-05-09 10:00 | 2010-05-09 10:30 | 206 | 206 | 1400 | 1410 | DRILLED HARD CEMENT FROM 196 FT TO 206 FT W/ 60 SPM, 196 GPM, 3-4 Klbs
ODR | MORICHE W 05 | 2010-05-09 03:00 | 2010-05-09 03:30 | 206 | 206 | 1700 | 1701 | PREOPERATIONAL AND SECURITY MEETING BY WEATHERFORD.
ODR | MORICHE W 05 | 2010-05-09 09:00 | 2010-05-09 09:30 | 206 | 206 | 1100 | 1116 | POOH 1 JT 5'' HWDP AND RIH 1 JT 3-1/2'' DP
ODR | MORICHE W 05 | 2010-05-09 | 2010-05-09 03:00 | 206 | 206 | 1000 | 1006 | INSTALLED 9 5/8" CASING HEAD 11"x 3M, R-53-BTC. N/U ANNULAR BOP AND PIPE RAM & BELL NIPPLE & FLOWLINE
ODR | MORICHE W 05 | 2010-05-09 08:00 | 2010-05-09 08:30 | 206 | 206 | 1400 | 1410 | DRILLED HARD CEMENT FROM 171 FT TO 196 FT W/ 60 SPM, 196 GPM, 3-4 Klbs
ODR | MORICHE W 05 | 2010-05-09 10:30 | 2010-05-09 11:00 | 206 | 206 | 1500 | 1501 | DISPLACED WATER FOR MUD (8.7 PPG) @ 206 FT
ODR | MORICHE W 05 | 2010-05-15 00:30 | 2010-05-15 02:00 | 2332 | 2332 | 2100 | 2104 | PERFORMED 7" CASING CEMENT JOB AS FOLLOW: TESTED CEMENTING LINES W/ 2500 PSI BY 5 MIN. OK DROPPED BOTTOM PLUG, PUMPED 50 BLS OF MUDPUSH II (14.2 ppg) @ 4 BPM, MIXED AND PUMPED 30 BLS OF LEAD SLURRY (14.2 PPG) @ 4 BPM, PUMPED 34 BLS OF TAIL SLURRY (16.0 PPG) '@ 4 BPM, DROPPED TOP PLUG, DISPLACED W/ 50 BLS OF WATER @ 5 BPM AND 37 BLS @ 3 BPM. SET TOP PLUG W/ 1500 psi. BACKFLOW: 0.5 BLS. RETURNED 20 BLS OF 13.7 PPG. CIP: @ 02:00 HRS.
ODR | MORICHE W 05 | 2010-05-15 | 2010-05-15 00:30 | 2332 | 2332 | 1700 | 1701 | HELD PRE-OPERATIONAL & SAFETY MEETING TO PERFORM 7" CASING CEMENT JOB
ODR | MORICHE W 05 | 2010-05-15 02:00 | 2010-05-16 | 2332 | 2332 | 2100 | 2106 | WOC - 7" CASING
OCM | MORICHE W 05 | 2010-05-21 05:00 | 2010-05-21 09:00 | 2332 | 2332 | 1100 | 1101 | WAITED FOR 2-7/8" TBG HANDLING TOOLS AND PRODUCTION COMPLETION
OCM | MORICHE W 05 | 2010-05-21 09:00 | 2010-05-21 10:00 | 2332 | 2332 | 1900 | 1906 | RECEIVED 2-7/8" EUE TBG HANDLING TOOLS (ELEVATOR & TUBING HANGER) AND PRODUCTION COMPLETION MEASURED STOP PIN (1.78 FT) + STATOR (24.58 FT) + 74 JOINTS OF 2-7/8" TBG (2300.77 FT) M/U STOP PIN # 900371 + STATOR # 22-1800-022-00 # 02254-H1-150-5 # 22-028-10
OCM | MORICHE W 05 | 2010-05-21 14:30 | 2010-05-21 18:00 | 2332 | 2332 | 1100 | 1126 | DISCONNECTED FLOW LINE. N/D BELL NIPPLE, ANNULAR PREVENTER, RAM BOP AND ADAPTER FLANGE P/U & M/U 1 JOINT OF 2-7/8" TBG EUE AND FISHED STRING SET PNEUMATIC SLIPS OVER CASING HEAD AND M/D 2-7/8" TUBING HANGER INSTALLED 2-7/8" EUE PIN x 3-1/2" EUE PIN CROSS-OVER INSTALLED 7-1/16" PUMPING FLANGE W/ 1 X 2" GATE VALVE AND 1 NIPPLE PLUG. INSTALLED 3-1/2" TOP CAP RELEASED MEC-3 RIG @ 18:00 HRS, MAY 21st, 2010LAST REPORT
OCM | MORICHE W 05 | 2010-05-21 23:00 | 2010-05-22 | 2332 | 2332 | 1800 | 1830 | WAITED FOR DAYLIGHT TO CONTINUE RIG DOWN
OCM | MORICHE W 05 | 2010-05-21 18:00 | 2010-05-21 23:00 | 2332 | 2332 | 3000 | 3015 | RIG DOWN 10%.
OCM | MORICHE W 05 | 2010-05-21 14:00 | 2010-05-21 14:30 | 2332 | 2332 | 2300 | 2304 | POOH 2 JOINTS OF 2-7/8" TBG. HANGED TUBING ON 7- 1/16" CASING HEAD LEFT IN THE HOLE: STOP PIN (1.78 FT) + STATOR (24.58 FT) + 72 JOINTS OF 2-7/8" TBG (2238.59 FT) DEPTH OF STOP PIN @ 2265 FT
OCM | MORICHE W 05 | 2010-05-21 10:00 | 2010-05-21 14:00 | 2332 | 2332 | 2300 | 2304 | RIH STOP PIN (1.78 FT) + STATOR (24.58 FT) + 74 JOINTS OF 2-7/8" TBG (2300.77 FT) CHECKED BOTTOMHOLE DEPTH (LINER DEPTH) @ 2326 FT
OCM | MOR AX 15 | 2020-01-12 06:00 | 2020-01-12 09:30 |  |  | 1100 | 1148 | POOH PROD. TBG STRING TO SURFACE AND L/D IT. BHA: - 42 JTS, TBG 3-1/2' EUE - 1 CROSS OVER 3-1/2' x 2-7/8' EUE - 26 JTS, TBG 2-7/8' EUE - 1 MULE SHOE
OCM | MOR AX 15 | 2020-01-12 | 2020-01-12 00:30 |  |  | 3000 | 3004 | MOBILIZATION RIG JS 02 FROM MOR H 07 WELL TO MOR AX 15 WELL.
OCM | MOR AX 15 | 2020-01-12 22:30 | 2020-01-13 |  |  | 3000 | 3009 | R/D 75%.
OCM | MOR AX 15 | 2020-01-12 02:30 | 2020-01-12 05:30 |  |  | 1000 | 1007 | CHECKED CHP AND THP, 0 PSI. INSTALELD BOP 7-1/16' x 3M AND POOR BOY. INSTALLED WORKING TABLE AND TBG HANDLING EQUIPMENT.
OCM | MOR AX 15 | 2020-01-12 09:30 | 2020-01-12 14:00 |  |  | 1100 | 1164 | M/U BHA AND RIH PROD. TBG STRING FROM SURFACE, AS FOLLOW: RTE 14 FT - 64 JTS, TBG 2-7/8' EUE (2008.96 FT) - 1 SEATING NIPPLE 2-7/8' EUE S/N: L-507-5 (0.83 FT) - 1 PUP JOINT 2-7/8' EUE x BTT (3.62 FT) - 1 CROSS OVER 2-7/8' BTT x 2-7/8' EUE (0.35 FT) - 1 STATOR 2-7/8' PCM LKN-873-013-6-130P-159-AA (11.5 FT) - 1 STOP PIN 2-7/8' EUE (1.3 FT) - 1 MULE SHOE 2-7/8' EUE OPEN (4.2 FT) OBSERVATION: - MEASUREMENTS OF EACH TBG AND TESTED INTEGRITY TEST, OK. - RIH PROD. TBG STRING SLOWLY DUE TO FLUID INTO THE TBG. - WS 16000 lbs - SEATING NIPPLE @ 2023.79 FT - STOP PIN @ 2040.56 FT - TBG POINT @ 2044.76 FT - RAT HOLE OF 100.7 FT - TOP @ 2145.48 FT - BOTTOM LINER @ 2147 FT
OCM | MOR AX 15 | 2020-01-12 17:30 | 2020-01-12 19:00 |  |  | 2300 | 2304 | RAN ROD STRING FROM SURFACE TO 2039 FT, AS FOLLOW: - 1 POLISHED ROD 1-1/4" x 26 FT - 3 PONY ROD 7/8' x 10+6+2 FT (18 FT) - 66 SUCKER RODS 7/8" x 30 ft (1980 FT) - 1 PONY ROD 7/8' x 2 FT - 1 ROTOR 7/8' S/N: H151508 80C 13/13 013C13OWO9BC2 (13 FT)
OCM | MOR AX 15 | 2020-01-12 19:00 | 2020-01-12 22:00 |  |  | 1000 | 1006 | UNINSTALLED ROD HANDLING EQUIPMENT AND WORKING TABLE. UNINSTALELD BOP 7-1/16' x 3M AND POOR BOY.
OCM | MOR AX 15 | 2020-01-12 05:30 | 2020-01-12 06:00 |  |  | 2300 | 2314 | PERFORMED FLUSHING AND ANULAR COULD NOT TAKING IT DUE TO ANULAR AND TBG WERE FILLED.
OCM | MOR AX 15 | 2020-01-12 22:00 | 2020-01-12 22:30 |  |  | 2300 | 2303 | INSTALLED PCP HEAD. SPACED OUT 16'. PERFORMED INTEGRITY STATOR TEST, OK. 200 PSI. OBSERVATION: - NOT INSTALLE STAPLE DUE TO THE SIZE - CO MAN ORDERED TO MOVE UP.
OCM | MOR AX 15 | 2020-01-12 14:00 | 2020-01-12 14:30 |  |  | 1100 | 1164 | TAG WELLBORE BOTTOM W/ 100.7 FT EXTRA.
OCM | MOR AX 15 | 2020-01-12 14:30 | 2020-01-12 17:30 |  |  | 1500 | 1512 | RAN ROD STRING W/ OVER SHOT IN POINT FROM SURFACE TO 2023 FT. FISHED HOLD DOWN AND PULLED IT TO SURFACE.
OCM | MOR AX 15 | 2020-01-12 00:30 | 2020-01-12 02:30 |  |  | 3000 | 3006 | R/U 100%.
OCM | MOR AX 15 | 2020-01-13 | 2020-01-13 00:30 |  |  | 3000 | 3005 | R/D 100%.
OCM | MOR AX 15 | 2020-01-13 00:30 | 2020-01-13 01:00 |  |  | 3000 | 3002 | CLEANED AND ORGANIZED AREA.
OCM | MOR AX 15 | 2019-12-25 17:00 | 2019-12-25 18:30 | 2147 | 2147 | 1100 | 1129 | M/U HYDRAULIC TONG, 2-7/8" AND 3-1/2" ELEVATOR, NEUMATIC SLIPS, AND FALSE TABLE TO RIH 3-1/2" EUE + 2-7/8" EUE COMBINED PRODUCTION TUBING STRING.
OCM | MOR AX 15 | 2019-12-25 18:30 | 2019-12-26 | 2147 | 2147 | 1100 | 1165 | RIH WORKING TUBING STRING FROM SURFACE TO 2140 FT, AS FOLLOWS: 2-7/8" STINGER EUE (4.25 FT). 26 JTS 2-7/8" EUE (815.28 FT). X-OVER 2-7/8" EUE x 3-1/2" EUE (0.84 FT). 42 JTS 3-1/2" EUE (1321.1 FT).
OCM | MOR AX 15 | 2019-12-26 | 2019-12-26 00:30 | 2147 | 2147 | 1200 | 1212 | CONNECTED SURFACE LINES AND CIRCULATING HEAD TO DISPLACE FORMIATE BRINE BY CRUDE OIL.
OCM | MOR AX 15 | 2019-12-26 07:00 | 2019-12-26 07:30 | 2147 | 2147 | 1200 | 1214 | REMOVED FLOWLINE AND N/D BELL NIPPLE.
OCM | MOR AX 15 | 2019-12-26 07:30 | 2019-12-26 10:00 | 2147 | 2147 | 1000 | 1006 | REMOVED HYDRAULIC LINES, KILL LINE & CHOKE LINE. R/D POUR BOY, N/D BOP STACK. INSTALLED PUMPING FLANGE, PUMPING TEE AND ACCESSORIES. RELEASED RIG MEC-4 ON MORICHE AX-15 WELL, ON DECEMBER 26th, 2019 @ 10:00 HRS. ODR - OCM TIME: 8.12 DAYS.
OCM | MOR AX 15 | 2019-12-26 00:30 | 2019-12-26 06:00 | 2147 | 2147 | 1200 | 1202 | PUMPED & DISPLACED BRINE BY CRUDE OIL AS FOLLOWS: ***INTO ORSS (2140 FT) PUMPED: 26.0 BLS @ 46 SPM, 128 GPM, 200 PSI. *** OUTSIDE ORSS (2134 FT) PUMPED: 10.6 BLS @ 70 SPM, 195 GPM, 400 PSI. 47.0 BLS @ 80 SPM, 223 GPM, 450 PSI UNTILL OBSERVED CRUDE OIL RETURNS ON SURFACE, OK.
OCM | MOR AX 15 | 2019-12-26 06:00 | 2019-12-26 07:00 | 2147 | 2147 | 1200 | 1212 | R/D 3-1/2" CIRCULATING HEAD, CLEANED LINES AND INSTALLED TUBING HANGER. R/D 3-1/2" ELEVATOR, NEUMATIC SLIPS, HIDRAULIC TONGS, AND FALSE TABLE .
ODR | MOR AX 15 | 2019-12-21 11:00 | 2019-12-21 11:30 | 1593 | 1593 | 2100 | 2101 | CONNECTED CEMENTING HEAD 7" AND SURFACE LINES. TESTED SURFACE LINES W/ 500 x 5 MIN, OK, 3000 PSI x 5 MIN, OK. CIRCULATED WELL UNTILL CLEAN RETURNS TO CONDITION MUD WITH HALLIBURTON PUMPS W/ 76 SPM, 250 GPM, SPP: 300 PSI AND 85 SPM, 280 GPM, 350 PSI.
ODR | MOR AX 15 | 2019-12-21 04:00 | 2019-12-21 04:30 | 1593 | 1593 | 1700 | 1701 | PRE-OPERATIONAL MEETING PRIOR TO L/D DIRECTIONAL TOOLS BY IONOS PERSONNEL.
ODR | MOR AX 15 | 2019-12-21 23:30 | 2019-12-22 | 1593 | 1593 | 2100 | 2106 | WOC - 7" CASING. L/D BELL NIPPLE AND FLOW LINE.
ODR | MOR AX 15 | 2019-12-21 11:30 | 2019-12-21 13:30 | 1593 | 1593 | 2100 | 2104 | PERFORMED 7" CSG CEMENTING JOB AS FOLLOWS: PRE-MIX 68 BLS OF LEAD SLURRY OF 16.0 PPG. DROPPED BOTTOM PLUG, PUMPED 50 BBL OF CLEAN SPACER 12.5 PPG @ 6 BPM. PUMPED 20 BBL OF SUPER FLUSH 10.2 PPG @ 6 BPM. PUMPED 10 BBL OF CLEAN SPACER 12.5 PPG @ 6 BPM. PUMPED 68 BBL OF LEAD SLURRY 16.0 PPG @ 5 BPM. DROPPED TOP PLUG. DISPLACED CEMENT W/ FRESH WATER AS FOLLOWS: 30 BBL @ 8 BPM. 15 BBL @ 5 BPM. 12 BBL @ 4 BPM, 4 BBL @ 1 BPM. FINAL CIRCULATION PRESSURE XXX PSI, AND SET TOP PLUG W/ 1500 PSI, BACKFLOW: 0.5 BBL. SURFACE RETURNS 20 BBL 16 PPG. CIP @ 13:30 HRS.
ODR | MOR AX 15 | 2019-12-21 01:00 | 2019-12-21 04:00 | 1593 | 1593 | 1100 | 1107 | POOH & L/D TO RACKS + DP BHA No. 2 FROM 1593 FT TO 62.95 FT, FILLING EVERY 3 STANDS.
ODR | MOR AX 15 | 2019-12-21 10:30 | 2019-12-21 11:00 | 1593 | 1593 | 1700 | 1701 | PRE-OPERATIONAL SAFETY MEETING PRIOR TO PERFORM CEMENTING JOB W/ HALLIBURTON PERSONNEL.
ODR | MOR AX 15 | 2019-12-21 04:30 | 2019-12-21 05:30 | 1593 | 1593 | 1100 | 1107 | POOH & L/D TO PIPE RACKS BHA No 2: DIRECTIONAL TOOLS & BIT FROM 62.95 FT TO SURFACE, IADC BIT DULL GRADE: 2-2-BM-S-X-I-BT-TD.
ODR | MOR AX 15 | 2019-12-21 05:30 | 2019-12-21 06:00 | 1593 | 1593 | 1200 | 1204 | CONDITIONED ROTARY TABLE AND P/U 7" CSG HANDLING TOOLS.
ODR | MOR AX 15 | 2019-12-21 13:30 | 2019-12-21 23:30 | 1593 | 1593 | 2100 | 2106 | WOC - 7" CASING. R/D HALLIBURTON SURFACE LINES. BOPs AND FLOW LINE CLEANED. MUD TANKS CLEANED. CREW WORKNG ON SEVERAL ISSUES.
ODR | MOR AX 15 | 2019-12-21 06:30 | 2019-12-21 07:00 | 1593 | 1593 | 1700 | 1701 | HELD PRE-OPERATIONAL AND SAFETY MEETING TO RUN 7" CASING
ODR | MOR AX 15 | 2019-12-21 06:00 | 2019-12-21 06:30 | 1593 | 1593 | 1200 | 1206 | P/U AND CONNECTED 7" FLOAT SHOE AND RAN 7" CSG FROM SURFACE TO 43.51 FT. 7" FLOAT SHOE TESTED, OK.
ODR | MOR AX 15 | 2019-12-21 | 2019-12-21 01:00 | 1593 | 1593 | 1500 | 1503 | CIRCULATING WELL UNTLL CLEAN RETURNS, MW: 9.3 PPG, 100 SPM, 327 GPM, 1500 PSI. CHECKED WELL STATIC LEVEL, 10 MINS, OK.
ODR | MOR AX 15 | 2019-12-21 07:00 | 2019-12-21 10:30 | 1593 | 1593 | 1200 | 1206 | RAN 7" OD CASING FROM 43.51 TO 1588 FT FILLING EVERY 5 JTS, AS FOLLOWS: 7" FLOAT SHOE (1.30 FT) + 1 JT x 7" CSG (42.21 FT) + 7" FLOAT COLLAR (1.35 FT) + 9 JTS x 7" CSG (378.78 FT) + 7" PUP JOINT (19.0 FT) + 28 JTS x 7" CSG (1131.84 FT) + LANDING JOINTD (13.5 FT).
ODR | MOR AX 15 | 2019-12-24 17:30 | 2019-12-24 18:00 | 2147 | 2147 | 1300 | 1303 | R/D 5" CASING HANDLING TOOLS. CONDITIONED ROTARY TABLE TO RIH WITH 2-7/8" WASHPIPE. P/U HANDLING TOOLS. INSTALLED 2-7/8"HYDRAULIC TONG & M/U FALSE TABLE.
ODR | MOR AX 15 | 2019-12-24 23:00 | 2019-12-25 | 2147 | 2147 | 1900 | 1916 | NPT: WORKED ON DRAWWORKS DUE TO PROBLEMS ON TRANSFER CASE TO P/U AND RIH STRING - REMOVED CARDAN GUARD TO CONTINUE RIH 5.0" COMPLETION STRING.
ODR | MOR AX 15 | 2019-12-24 13:00 | 2019-12-24 13:30 | 2147 | 2147 | 1500 | 1502 | DISPLACED DRILLING MUD BY BRINE AS FOLLOWS: PUMPED 10 BLS OF FRESH WATER (150 STK) + 60 BLS OF BRINE (900 STK) MW: 9.1 PPG W/ 44 SPM, 111 GPM, 220 PSI.
ODR | MOR AX 15 | 2019-12-24 08:30 | 2019-12-24 09:00 | 2147 | 2147 | 1800 | 1803 | R/D TOOLS FOR RAN No. 2.
ODR | MOR AX 15 | 2019-12-24 20:00 | 2019-12-24 23:00 | 2147 | 2147 | 1200 | 1206 | CONT. RIH 5.0" OD SCREEN ASSEMBLY FROM 597 FT TO 1627 FT, AS FOLLOWS: COMPLETION STRING (597.12 FT) + SETTING TOOL (3.63 FT) + 13 JTS 3-1/2" DP IF (411.34 FT) + 21 JTS 4-3/4" DC IF (627 FT).
ODR | MOR AX 15 | 2019-12-24 01:30 | 2019-12-24 05:00 | 2147 | 2147 | 1800 | 1805 | RAN No 1: (HDIL-MLL-ZDL-CN-GR-6CAL-SP). FROM 2147 FT TO 1588 FT.
ODR | MOR AX 15 | 2019-12-24 10:30 | 2019-12-24 12:30 | 2147 | 2147 | 1500 | 1503 | CIRCULATED AT 2147 FT UNTILL CLEAN RETURNS W/ 94 STK, 111 GPM, 220 PSI. PUMPED 35.0 BLS OF HI-VIS BRINE, MW: 9.4 PPG, FV: 120 SEC/QT. DISPLACED W/ 8.0 BLS OF BRINE, MW: 9.1 PPG.
ODR | MOR AX 15 | 2019-12-24 12:30 | 2019-12-24 13:00 | 2147 | 2147 | 1100 | 1107 | POOH BHA No. 4 FROM 2147 FT TO 1588 FT W/O RESTRICTIONS.
ODR | MOR AX 15 | 2019-12-24 18:00 | 2019-12-24 19:30 | 2147 | 2147 | 1100 | 1117 | CONNECTED STINGER AND RIH 2-7/8" WASHPIPE STRING INTO SCREENS ASSEMBLY FROM SURFACE TO 591 FT , AS FOLLOWS: STINGER 2-7/8" EUE (4.25 FT) + 18 JTS x 2-7/8" EUE TBG (564 FT) + PUP JOINT 2-7/8" (16.13 FT) + EXPANSION JOINT (3.0 FT) + SETTING TOOL (3.63 FT).
ODR | MOR AX 15 | 2019-12-24 09:00 | 2019-12-24 10:30 | 2147 | 2147 | 1100 | 1110 | M/U & RIH CONVENTIONAL BHA No. 4 W/ 6 /18" TRC BIT FULL OPEN, F/ SURFACE TO BOTTOM AT 2147 FT W/O RESTRICTIONS, BROKEN CIRCULATION EVERY 1000 FT. PUW: 40 KLB, ROT: 36 KLB, SOW: 27 KLB. RECIPROCATED STRING THREE TIMES @ FLOAT COLLAR (1544 FT) AND 7" CSG SHOE (1588 FT).
ODR | MOR AX 15 | 2019-12-24 16:00 | 2019-12-24 17:30 | 2147 | 2147 | 1200 | 1206 | RIH 5" SCREEN COMPLETION FROM SURFACE TO 597.12 FT, AS FOLLOWS: 5" WASH DOWN SHOE (2.16 FT) + 5" PIN x PIN (5 FT) + ORSS (1.25 FT) + 3 JTS 5" BLIND PIPE (103.85 FT) + 2 JTS SCREEN 5" (73.61 FT) + 1 JT 5" BLIND PIPE (37.22 FT) + 2 JTS SCREEN 5" (73.09 FT) + 1 PUP JOINT 5" (19.61 FT) + THERMAL PACKER (15.14 FT) + 1 EXPANSION JOINT (6.0 FT) + 1 PUP JOINT 5" (19.92 FT) + 1 JT SCREEN 5" (37.27 FT) + 1 JT 5" BLIND PIPE (39.43 FT) + 3 JTS SCREEN 5" (110.9 FT) + 1 JT 5" BLIND PIPE (41.10 FT) + LANDING NIPPLE (0.92 FT). STRING WEIGHT: 9 KLB.
ODR | MOR AX 15 | 2019-12-24 05:30 | 2019-12-24 08:30 | 2147 | 2147 | 1800 | 1810 | RAN No 2: (SBT – VDL – GR - CCL) FROM 1580 FT TO 200 FT.
ODR | MOR AX 15 | 2019-12-24 15:00 | 2019-12-24 15:30 | 2147 | 2147 | 1200 | 1204 | CONDITIONED ROTARY TABL . P/U & M/U 5" HANDLING TOOLS. INSTALLED 5" HYDRAULIC TONG
ODR | MOR AX 15 | 2019-12-24 19:30 | 2019-12-24 20:00 | 2147 | 2147 | 1100 | 1116 | M/U SETTING TOOL & CONNECTED 7" LANDING NIPPLE. SPACED WASHPIPE TO SET LANDING NIPPLE. R/D 2 7/8" WASHPIPE HANDLING TOOLS. STRING WEIGHT 16 KLB W/ TRAVELER BLOCK.
ODR | MOR AX 15 | 2019-12-24 13:30 | 2019-12-24 15:00 | 2147 | 2147 | 1100 | 1107 | CONT POOH BHA No. 4 FROM 1588 FT TO SURFACE, FILLING EVERY 5 STANDS.
ODR | MOR AX 15 | 2019-12-24 15:30 | 2019-12-24 16:00 | 2147 | 2147 | 1700 | 1701 | HELD SAFETY AND PRE-OPERATIONAL MEETING TO RUN 5" SCREENS AS WELL COMPLETION.
ODR | MOR AX 15 | 2019-12-24 05:00 | 2019-12-24 05:30 | 2147 | 2147 | 1800 | 1802 | R/D TOOLS FOR RAN No. 1. R/U SBT - VDL - GR - CCL.
ODR | MOR AX 15 | 2019-12-24 | 2019-12-24 01:30 | 2147 | 2147 | 1800 | 1802 | ALIGNED BAKER HUGHES LOGGING UNIT AND R/U E-LOGS TOOLS.
ODR | MOR AX 15 | 2019-12-22 12:00 | 2019-12-22 13:00 | 1593 | 1593 | 1400 | 1410 | CONT. DRILLING OUT CEMENT, FLOAT COLLAR & FLOAT SHOE W WATER, FROM 1583 FT TO 1593 FT W/ 73 SPM, 240 GPM, SPP: 1350 PSI, RPM SURF: 40, WOB: 4-5 KLB. RECIPROCATED STRING SIX TIMES @ FLOAT SHOE DEPHT (1588 FT)
ODR | MOR AX 15 | 2019-12-22 01:00 | 2019-12-22 02:30 | 1593 | 1593 | 1000 | 1005 | N/D BOP STACK. UNINSTALLED 11"X3M -R53 CASING HEAD.
ODR | MOR AX 15 | 2019-12-22 18:00 | 2019-12-22 21:30 | 1854 | 1946 | 1400 | 1407 | CONT. DRILLING 6-1/8" HOLE SECTION FROM 1854 FT TO 1946 FT, AS FOLLOWS: BHA No. 3 (265 FT) + 52 JTS 3-1/2" DP IF (1650.53 FT) + KELLY DOWN (31.0 FT). PARAMETERS: MUD PUMP # 1, AVG ROP: 26.2 FT/HR, 297 GPM, SPP: 1800 PSI, RPM SURF: 50-60, WOB: 5-6 KLB, MW: 9.1 PPG, FV: 54 SEC/QT. LAST SURVEY @ 1814 FT, INCL: 35.60°, AZIM: 241.49°, TVD: 1671.07 FT, DLS: 0.22°/100 FT. PUW: 40 KLB, ROT: 35 KLB, SOW: 26 KLB. PUMPED 30 BLS OF HI-VIS PILL @ 1886 FT, MW: 9.1 PPG, FV: 110 SEC/QT.
ODR | MOR AX 15 | 2019-12-22 21:30 | 2019-12-23 | 1946 | 1946 | 1900 | 1916 | NPT: MUD PUMP #1 ISSUES, PRESSURE DROPS FROM 1800 PSI TO 850 PSI. STOPPED DRILLING.
ODR | MOR AX 15 | 2019-12-22 | 2019-12-22 01:00 | 1593 | 1593 | 2100 | 2102 | L/D CEMENTING HEAD BY HALLIBURTON PERSONNEL. L/D LANDING JOINT. CREW WORKED ON CLEANING AND ORDER.
ODR | MOR AX 15 | 2019-12-22 08:30 | 2019-12-22 10:00 | 1593 | 1593 | 1100 | 1110 | RIH BHA No 3 FROM 207 FT TO TOC (1544 FT) AS FOLLOWS: BHA No 3 (264.82 FT) + 40 JTS x 3-1/2" DP (1267.78 FT) + KELLY DOWN (11.40 FT).
ODR | MOR AX 15 | 2019-12-22 10:00 | 2019-12-22 11:00 | 1593 | 1593 | 1400 | 1410 | DRILLED OUT CEMENT W/ WATER, FROM 1544 FT TO 1583 FT W/ 70 SPM, 230 GPM, WOB 4 KLB, 40 RPM. PUW: 30 KLB, ROT: 26 KLB, SOW: 24 KLB. RECIPROCATED STRING SIX TIMES @ FLOAT COLLAR DEPTH (1544 FT).
ODR | MOR AX 15 | 2019-12-22 11:00 | 2019-12-22 12:00 | 1593 | 1593 | 2000 | 2003 | PERFORMED CIT @ 1583 FT W/ MUD PUMP #1 ANNULAR x 7" CSG 800/1200 PSI, 5 MINS, OK. ANNULAR x HCR 800/1200 PSI, 5 MINS, OK. ANNULAR x CHOKE, 800/1200 PSI, 5 MINS, OK. PIPE RAMS x HCR 800/1200 PSI, 5 MINS, OK.
ODR | MOR AX 15 | 2019-12-22 02:30 | 2019-12-22 05:00 | 1593 | 1593 | 1000 | 1006 | INSTALLED 7 1/16"-3M-R45 x 7" BTC CASING HEAD. N/U DSA 7 1/16" x 3M-R45 x 11"- 5M-R54 + 11"-5M-R54- 3 1/2" PIPE RAMS + ANNULAR BOP 11"-5M-R54. INSTALLED BELL NIPPLE AND FLOWLINE.
ODR | MOR AX 15 | 2019-12-22 13:30 | 2019-12-22 18:00 | 1593 | 1854 | 1400 | 1407 | STARTED DRILLING 6 1/8" HOLE SECTION ROTATING AND SLIDING FROM 1593 FT TO 1854 FT, AS FOLLOWS: BHA No. 3 (265 FT) + 49 JTS 3-1/2" DP IF (1555 FT) + KELLY DOWN (34 FT). PARAMETERS: MUD PUMP # 1, AVG ROP: 58.0 FT/HR, 91 SPM, 300 GPM, SPP: 1750 PSI, RPM SURF: 50, WOB: 6 KLB, MW: 9.0 PPG, FV: 42 SEC/QT. PUW: 36 KLB, ROT: 30 KLB, SOW: 25 KLB. LAST SURVEY @ 1719 FT, INCL: 35.74°, AZIM: 241.76°, TVD: 1593.89 FT, DLS: 1.15°/100 FT. SLOW PUMPING RATE: 40 SPM - 130 GPM - 550 PSI; 50 SPM - 163 GPM - 750 PSI; 60 SPM - 196 GPM - 950 PSI.
ODR | MOR AX 15 | 2019-12-22 06:00 | 2019-12-22 08:30 | 1593 | 1593 | 1100 | 1110 | M/U & RIH BHA No 3 W/ DIRECTIONAL TOOLS FRO M SURFACE TO 207 FT AS FOLLOWS: 6-1/8" PDC BIT, S/N :13081027, TYPE: MM64, JETS: 2x10, 4x11, IADC M434, TFA: 0.52 Iin2 (0.80 FT) + 4 3/4" MUD MOTOR (20.72 FT) + FLOAT SUB (2.37 FT) + UBHO (3.04 FT) + 4 3/4" NMDC (30.15 FT) + 4 JTS 4-3/4" DC IF (119.33 FT) + HYD JAR (29.10 FT) + 2 JTS DC 4 3/4" (59.31 FT). WEIGHT ABOVE JAR 10 KLB, WEIGHT BELOW JAR 14 KLB. PERFORMED SHALLOW TEST @ 57.08 FT W/ MUD PUMP # 1, 73 SPM, 240 GPM, 800 PSI AND 80 SPM, 261 GPM, 1000 PSI.
ODR | MOR AX 15 | 2019-12-22 13:00 | 2019-12-22 13:30 | 1593 | 1593 | 1500 | 1503 | DISPLACED WATER BY DRILLING MUD MW: 9.0 PPG, F/V: 42 SEC/QT.
ODR | MOR AX 15 | 2019-12-22 05:00 | 2019-12-22 05:30 | 1593 | 1593 | 1700 | 1701 | HELD PRE-OPERATIONAL AND SAFETY MEETING TO M/U BHA No 3 W/ DIRECTIONAL TOOLS.
ODR | MOR AX 15 | 2019-12-22 05:30 | 2019-12-22 06:00 | 1593 | 1593 | 1400 | 1401 | P/U AND PREPARED ROTARY TABLE W/ DP HANDLING EQUIPMENT 3-1/2" DP.
ODR | MOR AX 15 | 2019-12-23 23:30 | 2019-12-24 | 2147 | 2147 | 1700 | 1701 | HELD PREOPERATIONAL SAFETY MEETING W/ BAKER HUGHES E-LOGS PERSONNEL.
ODR | MOR AX 15 | 2019-12-23 | 2019-12-23 01:00 | 1946 | 1946 | 1900 | 1916 | NPT: CONT. WORKING ON MUD PUMP #1 ISSUES.
ODR | MOR AX 15 | 2019-12-23 16:30 | 2019-12-23 18:30 | 2147 | 2147 | 1100 | 1101 | M/U 7" ROTARY SCRAPER AND RIH FROM 549.5 FT TO 2147 FT RECIPROCATING STRING THREE TIMES @ THE LAST 200 FT (F/ 1947 TO 2147 FT), BHA No. 3 (265 FT) + 9 JTS 3-1/2" IF DP (284.70 FT) + 3-1/2" IF PUP JOINT (14.70 FT) + X-OVER (1.56 FT) + ROTARY SCRAPPER (4.30 FT) + 49 JTS 3-1/2" IF DP (1555.13 FT) + KELLY DOWN (19.23 FT).
ODR | MOR AX 15 | 2019-12-23 18:30 | 2019-12-23 19:30 | 2147 | 2147 | 1500 | 1503 | CIRCULATED WELL @ 2147 FT, PUMPED 25 BLS OF HI-VIS PILL (MW: 9.2 PPG - FV: 120 SEC/QT) TO CLEAN HOLE W/ 80 STK, 223 GPM, SPP: 1400 PSI.
ODR | MOR AX 15 | 2019-12-23 05:30 | 2019-12-23 08:00 | 1946 | 1946 | 1900 | 1916 | NPT: RIH BHA No. 3 FROM 1588 FT TO 1946 FT TO CONTINUE DRILLING 6-1/8" HOLE SECTION.
ODR | MOR AX 15 | 2019-12-23 23:00 | 2019-12-23 23:30 | 2147 | 2147 | 1800 | 1802 | RIG DOWN & RIG MOVE: JTS 3-1/2" DP, PIPE RACKS, CAT WALKS, V-DOOR. DISCONNECTED LINE TO BURNER TO UBICATE BAKER HUGHES LOGGING UNIT.
ODR | MOR AX 15 | 2019-12-23 19:30 | 2019-12-23 22:00 | 2147 | 2147 | 1100 | 1107 | CHECKED WELL STATIC LEVEL, OK. POOH BHA No. 3 W/ DIRECTIONAL TOOLS AND SCRAPER F/ 2147 FT MD TO 57 FT MD, W/O RESTRICTIONS, FILLING EVERY 5 STANDS. L/D 7" ROTARY SCRAPER.
ODR | MOR AX 15 | 2019-12-23 08:00 | 2019-12-23 13:30 | 1946 | 2147 | 1400 | 1407 | CONT DRILLING 6-1/8" HOLE SECTION FROM 1946 FT TO 2147 FT (TD), AS FOLLOWS: BHA No. 3 (165 FT) + 59 JTS 3-1/2" DP IF (1872 FT) + KELLY DOWN (9.2 FT). PARAMETERS: MUD PUMP # 1, AVG ROP: 36.5 FT/HR, 223-279 GPM, SPP: 1750-2000 PSI, RPM SURF: 40-50, WOB: 4-6 KLB, MW: 9.2 PPG, FV: 46 SEC/QT. PUW: 38 KLB - ROT: 32 KLB - SOW: 26 KLB. LAST SURVEY @ 2101 FT, INCL: 37.10°, AZIM: 241.14°, TVD: 1903.03 FT, DLS: 1.26°/100 FT. SURVEY PROJECTED TO BOTTOM (2147 FT): INCL: 37.20°, AZIM: 241.40°, TVD: 1939.70 FT, DLS: 0.40°/100 FT. DISTANCES: CT-CT: 3.02 FT, HIGH TO PLAN: 1.11 FT, LEFT TO PLAN: 2.81 FT. TOOK SLOW CIRCULATION RATES: 40 SPM - 130 GPM - 400 PSI; 50 SPM - 163 GPM - 600 PSI; 60 SPM - 196 GPM - 800 PSI.
ODR | MOR AX 15 | 2019-12-23 01:00 | 2019-12-23 01:30 | 1946 | 1946 | 1900 | 1916 | NPT: POOH FROM 1946 FT TO 1588 FT.
ODR | MOR AX 15 | 2019-12-23 14:30 | 2019-12-23 16:30 | 2147 | 2147 | 1100 | 1107 | CHECKED STATIC LEVEL, 5 MINS, OK. POOH BHA No. 3 FROM 2147 FT TO 1588 FT (7" CSG SHOE), CIRCULATED WELL UNTILL CLEAN RETURNS. CONT. POOH BHA No. 3 FROM 1588 FT TO 549.5 FT, FILLING EVERY 5 STANDS, NO RESTRICTIONS OBSERVED.
ODR | MOR AX 15 | 2019-12-23 22:00 | 2019-12-23 23:00 | 2147 | 2147 | 1100 | 1107 | POOH & L/D BHA No. 3 W/ DIRECTIONAL TOOLS F/ 57 FT TO SURFACE, 6-1/8" PDC BIT IADC DULL GRADE: 0-2-BT-S-X-I-CT-TD.
ODR | MOR AX 15 | 2019-12-23 01:30 | 2019-12-23 05:30 | 1946 | 1946 | 1900 | 1916 | NPT: WORKED ON MUD PUMP #1, CHANGED OUT 6-1/2" x 6" SLEEVES W/ PUMP EFF: 2.79 GLS/STK, PERFORMED SURFACE TEST @ 1588 FT.
ODR | MOR AX 15 | 2019-12-23 13:30 | 2019-12-23 14:30 | 2147 | 2147 | 1500 | 1503 | CIRCULATED WELL @ 2147 FT, PUMPED 25 BLS OF HI-VIS PILL: MW: 9.2 PPG, VP: 120 SEC/QT. UNTILL CLEAN RETURNS W/ 80 SPM, 223 GPM, 1400 PSI, 40 RPM.
ODR | MOR AX 15 | 2019-12-20 18:00 | 2019-12-20 19:00 | 1593 | 1593 | 1500 | 1503 | CIRCULATED WELL UNTILL CLEAN RETURNS. PUMPED 30 BLS OF HI-VIS PILL (MW: 9.2 PPG - FV: 120 SEC/QT) @ 1593 FT W/ 98 SPM, 320 GPM, 1180 PSI. CHECKED WELL STATIC LEVEL, 10 MIN,OK. MUD CONDITIONED TO MW: 9.3 PPG TO COMPENSATE ECD
ODR | MOR AX 15 | 2019-12-20 21:30 | 2019-12-20 23:30 | 1593 | 1593 | 1100 | 1110 | RIH BHA No. 2 FROM 202 FT TO 1593 FT. CONNECTED KELLY AND RECIPROCATED THE LAST 118 FT W/ 100 SPM, 327 GPM, 1200 PSI.
ODR | MOR AX 15 | 2019-12-20 23:30 | 2019-12-21 | 1593 | 1593 | 1500 | 1503 | CIRCULATED WELL @ 1593 FT W/ 100 SPM, 327 GPM, 1300 PSI. CHECKED WELL STATIC LEVEL, 10 MIN,OK.
ODR | MOR AX 15 | 2019-12-20 03:00 | 2019-12-20 04:30 | 908 | 908 | 1700 | 1704 | NPT: DETECTED H2S AT SURFACE (9.3 PPM). PERSONNEL EVACUATED UNTILL NORMAL CONDITIONS (0.0 PPM) AS INDICATED BY MASAROVAR HSE ENGINEER AND FIREFIGHTER. CONTINUED W/ DRILLING OPERATIONS.
ODR | MOR AX 15 | 2019-12-20 06:00 | 2019-12-20 18:00 | 971 | 1593 | 1400 | 1407 | CONT. DRILLING 8-1/2" INTERMEDIATE HOLE SECTION ROTATING AND SLIDING FROM 971 FT TO 1593 FT, PARAMETERS: AVG ROP: 51.8 FT/HR, 330 GPM, 1300 PSI, RPM SURF: 60, WOB: 4-6 KLB, MW: 9.2 PPG, FV: 44 SEC/QT. PUW: 42 KLB, ROT: 34 KLB, SOW: 30 KLB. PUMPED 30 BLS OF HI-VIS PILL, MW: 9.1 PPG, FV: 120 SEC/QT @ 1000 FT AND 1400 FT. TOOK SLOW PUMP PRESSURES @ 1593 FT W/ MUD PUMP #1, 40 STK - 130 GPM - 400 PSI; 50 STK - 163 GPM - 500 PSI; 60 STK - 196 GPM - 600 PSI. LAST SURVEY @ 1548 FT, INCL: 35.16°, AZIM: 240.62°, TVD: 1453.96 FT, DLS: 1.03°/100 FT. PROJECTED TO BOTOM @ 1593 FT, INCL: 35.20°, AZIM: 241.0°, TVD: 1490.74 FT, DLS: 0.49°/100 FT. DISTANCES: CT-CT: 1.21 FT, HIGH TO PLAN: 1.17 FT, RIGHT TO PLAN: 0.24 FT.
ODR | MOR AX 15 | 2019-12-20 04:30 | 2019-12-20 06:00 | 908 | 971 | 1400 | 1407 | CONT. DRILLING 8-1/2" INTERMEDIATE HOLE SECTION ROTATING AND SLIDING FROM 908 FT TO 971 FT, PARAMETERS: AVG ROP: 42 FT/HR, 330 GPM, 900-1050 PSI, RPM SURF: 60, WOB: 4-6 KLB, MW: 9.1 PPG, FV: 44 SEC/QT. PUW: 36 KLB, ROT: 32 KLB, SOW: 30 KLB. LAST SURVEY @ 926 FT, INCL: 19.65°, AZIM: 243.60°, TVD: 914.07 FT, DLS: 3.60°/100 FT.
ODR | MOR AX 15 | 2019-12-20 | 2019-12-20 03:00 | 718 | 908 | 1400 | 1407 | CONT. DRILLING 8-1/2" INTERMEDIATE HOLE SECTION ROTATING AND SLIDING FROM 718 FT TO 908 FT, PARAMETERS: AVG ROP: 63.3 FT/HR, 330 GPM, SPP: 950 PSI, RPM SURF: 60, WOB: 4-6 KLB, MW: 9.0 PPG, FV: 44 SEC/QT. PUW: 34 KLB, ROT: 32 KLB, SOW: 30 KLB. LAST SURVEY @ 831 FT, INCL: 16.31°, AZIM: 241.14°, TVD: 823.72 FT, DLS: 2.89°/100 FT.
ODR | MOR AX 15 | 2019-12-20 19:00 | 2019-12-20 21:30 | 1593 | 1593 | 1100 | 1107 | PERFORMED SHORT TRIP, POOH BHA No. 2 FROM 1593 FT TO 202 FT, FILLING EVERY 3 STAND W/O RESTRICTIONS.
ODR | MOR AX 15 | 2019-12-19 10:00 | 2019-12-19 10:30 | 207 | 207 | 1400 | 1410 | CONT. DRILLING OUT HARD CEMENT AND 7" CSG SHOE FROM 191 FT TO 207 FT W/ 230 GPM, SPP: 400 PSI, RPM: 40, WOB: 4-6 KLB. PUW: 21 KLB, ROT: 19 KLB, SOW: 17 KLB.
ODR | MOR AX 15 | 2019-12-19 05:00 | 2019-12-19 08:00 | 207 | 207 | 1100 | 1110 | M/U & RIH DIRECTIONAL BHA No. 2 FROM SURFACE TO 170 FT (TOP OF CEMENT), AS FOLLOWS: 8 1/2" PDC BIT TYPE: GTE65D, IADC: M423, S/N: 13026706, JETS: 3x10/32 3x12/12, TFA: 0.56 (0.92 FT) + MUD MOTOR 6-3/4" (27.30 FT) + FLOAT SUB 6-3/4" (2.15 FT) + UBHO 6-3/4" (2.05 FT) + NMDC 6-3/4" (30.53 FT) + XO NC x NC 46 6-1/2" (1.5 FT) + 2 JTS 6-1/2" DC (60.24 FT) + XO NC 46 x NC 50 6-1/2" (1.57 FT) + 1 JT HWDP 5" (30.62 FT) + XOVER (1.57 FT) + KELLY DOWN (12.0 FT). PERFORMED SHALLOW TEST @ 62.95 FT W/ MUD PUMP #1, PARAMETERS: 74 STK - 242 GPM - 450 PSI; 91 STK - 297 GPM - 600 PSI, OK.
ODR | MOR AX 15 | 2019-12-19 11:00 | 2019-12-19 17:30 | 207 | 592 | 1400 | 1407 | STARTED TO DRILL 8-1/2" INTERMEDIATE HOLE SECTION ROTATING AND SLIDING, FROM 207 TO 592 FT (KOP @ 310 FT), AS FOLLOWS: BHA No. 2 (62.95 FT) + XO NC x NC 46 6-1/2" (1.5 FT) + 2 JTS 6-1/2" DC (60.24 FT) + XO NC 46 x NC 50 6-1/2" (1.57 FT) + 5 JT HWDP 5" (150.52 FT) + HYD JAR 6-3/4" S/N 165474-119 (31.20 FT) + 3 JT HWDP 5" (90.23 FT) + XO NC 59 x NC 46 (1.57 FT) + 6 JTS DP 3-1/2" IF (158.24 FT) + KELLY DOWN (34.0 FT), PARAMETERS: AVG ROP: 59.2 FT/HR, SPM : 90, 295 GPM, SPP: 700 PSI, 40-60 RPM, WOB: 4-6 KLB, FV: 42 SEC/QT, MW: 9.0 PPG. WEIGHT OVER JAR 27 KLB, WEIGHT BELOW JAR 24 KLB. PUW: 36 KLB, ROT: 28 KLB, SOW: 26 KLB. LAST SURVEY @ 546 FT, INCL: 7.47°, AZIM: 251.16°, TVD: 545.19 FT, DLS: 2.96°/100 FT.
ODR | MOR AX 15 | 2019-12-19 10:30 | 2019-12-19 11:00 | 207 | 207 | 1500 | 1503 | DISPLACED WATER BY DRILLING MUD, MW: 8.9 PPG, FV: 40 SEC/QT. CLEANING MUD TANKS AND SHAKERS.
ODR | MOR AX 15 | 2019-12-19 19:00 | 2019-12-19 21:00 | 592 | 687 | 1400 | 1407 | CONT. DRILLING 8-1/2" INTERMEDIATE HOLE SECTION ROTATING AND SLIDING FROM 592 FT TO 687 FT, AS FOLLOWS: BHA No. 2 (399.77 FT) + 9 JTS 3-1/2" DP IF (284.70 FT) + KELLY DOWN (2.53 FT), PARAMETERS: AVG ROP: 47.5 FT/HR, 297 GPM, SPP: 750 PSI, RPM SURF: 60, WOB: 5-6 KLB, MW: 9.0 PPG, FV: 43 SEC/QT. PUW: 32 KLB, ROT: 28 KLB, SOW: 26 KLB. LAST SURVEY @ 641 FT, INCL: 10.42°, AZIM: 247.56°, TVD: 639.03 FT, DLS: 3.16°/100 FT. PUMPED 20 BLS OF HI-VIS PÌLL, MW: 9.0 PPG, FV: 120 SEC/QT @ 600 FT.
ODR | MOR AX 15 | 2019-12-19 17:30 | 2019-12-19 19:00 | 592 | 592 | 1700 | 1704 | NPT: DETECTED H2S AT SURFACE (10.0 PPM). CIRCULATED WELL W/ 90 STK, 295 GPM, 700 PSI AND 40 STK, 143 GPM, 250 PSI. PERSONNEL EVACUATED UNTILL NORMAL CONDITIONS (0.0 PPM) AS INDICATED BY MASAROVAR HSE ENGINEER AND FIREFIGHTER. CONTINUED W/ DRILLING OPERATIONS.
ODR | MOR AX 15 | 2019-12-19 | 2019-12-19 02:00 | 207 | 207 | 1000 | 1006 | INSTALLED HCR VALVE, KILL LINE AND CHOKE MANIFOLD. INSTALLED BELL NIPPLE, FLOW LINE AND HYDRAULIC LINES.
ODR | MOR AX 15 | 2019-12-19 21:00 | 2019-12-19 23:00 | 687 | 687 | 1700 | 1704 | NPT: DETECTED H2S AT SURFACE (7.0 PPM). CIRCULATED WELL W/ SAME PARAMETERS. PERSONNEL EVACUATED UNTILL NORMAL CONDITIONS (0.0 PPM) AS INDICATED BY MASAROVAR HSE ENGINEER AND FIREFIGHTER. CONTINUED W/ DRILLING OPERATIONS.
ODR | MOR AX 15 | 2019-12-19 09:30 | 2019-12-19 10:00 | 207 | 207 | 1700 | 1702 | HSE: PERFORMED HEIGHTS RESCUE DRILL FROM MONKEYBOARD.
ODR | MOR AX 15 | 2019-12-19 23:00 | 2019-12-20 | 687 | 718 | 1400 | 1407 | CONT. DRILLING 8-1/2" INTERMEDIATE HOLE SECTION ROTATING AND SLIDING FROM 687 FT TO 718 FT, AS FOLLOWS: BHA No. 2 (399.77 FT) + 10 JTS 3-1/2" DP IF (316.06 FT) + KELLY DOWN (2.17 FT), PARAMETERS: AVG ROP: 31.0 FT/HR, 330 GPM, SPP: 850 PSI, RPM SURF: 60, WOB: 4-6 KLB, MW: 9.0 PPG, FV: 44 SEC/QT. PUW: 32 KLB, ROT: 30 KLB, SOW: 29 KLB. SLOW PUMP PRESSURES: 44 SPM - 143 GPM - 300 PSI; 54 SPM - 176 PSI - 380 PSI; 64 SPM - 209 GPM - 550 PSI.
ODR | MOR AX 15 | 2019-12-19 04:30 | 2019-12-19 05:00 | 207 | 207 | 1700 | 1701 | PRE-OPERATIONAL SAFETY MEETING PRIOR TO M/U & RIH BHA No.2 W/ 8-1/2" PDC BIT + DIRECTIONAL TOOLS, EXPLAINNED ROLES AND RESPOSABILITIES BY IONOS PERSONNEL.
ODR | MOR AX 15 | 2019-12-19 02:00 | 2019-12-19 04:30 | 207 | 207 | 1000 | 1009 | R/U BOP CUP TESTER + 3-1/2". PERFORMED BOP PRESSURE TEST AS FOLLOWS: ANNULAR BOP - HCR MANUAL VALVE W/ 600-1200 PSI, 10 MINS, OK. PIPE RAMS - HYD HCR W/ 600-1200 PSI, 10 MINS, OK. PIPE RAMS - CHOKE MANIFOLD VALVES W/ 600-1200 PSI, 10 MINS, OK. REMOVED & L/D BOP CUP TESTER.
ODR | MOR AX 15 | 2019-12-19 08:00 | 2019-12-19 09:30 | 207 | 207 | 1400 | 1410 | DRILLED OUT HARD CEMENT & BOTTOM PLUG W/ WATER, FROM 170 FT TO 191 FT W/ 230 GPM, SPP: 400 PSI, RPM: 40, WOB: 4 KLB. PUW: 20 KLB, ROT: 18 KLB, SOW: 16 KLB. PERFORMED 9-5/8" CSG INTEGRITY TEST W/ 800 PSI, 10 MINS, OK.
ODR | MOR AX 15 | 2019-12-18 20:00 | 2019-12-18 20:30 | 207 | 207 | 2100 | 2102 | L/D & R/D CMT HEAD, CMT LINES AND CMT UNIT.
ODR | MOR AX 15 | 2019-12-18 22:00 | 2019-12-18 22:30 | 207 | 207 | 1700 | 1701 | PRE-OPERATIONAL SAFETY MEETING PRIOR TO N/U BOP STACK WITH ALL THE PERSONNEL INVOLVED, ROLES AND RESPOSABILITIES EXPLAINNED.
ODR | MOR AX 15 | 2019-12-18 07:30 | 2019-12-18 13:00 | 14 | 207 | 1400 | 1406 | DRILLED 12-1/4" HOLE SECTION FROM SURFACE TO 207 FT RECIPROCATING EVERY JOINT, W/ CONVENTIONAL BHA # 1 AS FOLLOWS: 12-1/4" TRC BIT, S/N: 12895755, TYPE: A1GRC, IADC: 1175, JETS: 4 x 20/32, TFA: 1.23 in2, (1.04 FT) + BIT SUB (2.9 FT) + 6 JTS DC 4-1/4" IF (179.43 FT) + KELLY DOWN (23.63 FT). PARAMETERS: AVG ROP: 37.6 FT/HR, SPM: 55, Q: 179 GPM, SPP: 100 PSI, RPM: 80-100, WOB: 6-8 KLB. PUW: 21 KLB, ROT: 20 KLB, SOW: 19 KLB. MW: 8.8 PPG, FV: 42 SEC/QT.
ODR | MOR AX 15 | 2019-12-18 17:00 | 2019-12-18 17:30 | 207 | 207 | 1700 | 1701 | HELD PRE-OPERATIONAL SAFETY MEETING PRIOR TO CEMENTING JOB BY HALLIBURTON PERSONNEL. RISKS, ROLES AND RESPONABILITIES EXPLAINED.
ODR | MOR AX 15 | 2019-12-18 13:00 | 2019-12-18 13:30 | 207 | 207 | 1500 | 1503 | PUMPED 30 BLS OF HI-VIS PILL (MW: 8.9 PPG, FV: 120 SEC/QT), CIRCULATE BOTTOMS UP UNTILL CLEAN RETURNS W/ 61 SPM, 200 GPM, SPP: 120 PSI. SPOTTED 30 BLS OF HI-VIS PILL, MW: 8.9 PPG, VISC: 120 SEC/QT.
ODR | MOR AX 15 | 2019-12-18 15:00 | 2019-12-18 15:30 | 207 | 207 | 1700 | 1701 | HELD PRE-OPERATIONAL AND SAFETY MEETING TO RUN 9-5/8" CSG.
ODR | MOR AX 15 | 2019-12-18 14:30 | 2019-12-18 15:00 | 207 | 207 | 1200 | 1204 | CONDITIONED ROTARY TABLE TO RUN 9-5/8" CSG. P/U & M/U 9-5/8" CSG HANDLING TOOLS, CONDITIONING AND INSTALLED HYDRAULIC TONG.
ODR | MOR AX 15 | 2019-12-18 18:00 | 2019-12-18 19:00 | 207 | 207 | 1500 | 1503 | RECIPROCATED STRING AND CIRCULATED WELL UNTILL CLEAN RETURNS W/ 61 SPM, Q: 200 GPM, SPP: 100 PSI AND 45 SPM, 147 GPM, 80 PSI, OK.
ODR | MOR AX 15 | 2019-12-18 20:30 | 2019-12-18 22:00 | 207 | 207 | 1000 | 1005 | CLEANED WELL CELLAR. R/D BELL NIPPLE AND FLOW LINE. INSTALLED 9-5/8" LANDING PLATE AND 9-5/8" WELLHEAD.
ODR | MOR AX 15 | 2019-12-18 15:30 | 2019-12-18 17:00 | 207 | 207 | 1200 | 1206 | P/U 1 JT 9-5/8" CSG, FLOAT SHOE CONNECTED AND TESTED, OK. RAN 9-5/8" CSG F/ SURFACE TO 202 FT MD AS FOLLOWS: FLOAT SHOE (1.45 FT), 5 JTS 9-5/8" CSG (185.48 FT), LANDING JT (14.5 FT).
ODR | MOR AX 15 | 2019-12-18 13:30 | 2019-12-18 14:30 | 207 | 207 | 1100 | 1107 | POOH CONVENTIONAL BHA #1 FROM 207 FT TO SURFACE, FILLING EVERY STAND. L/D X-OVER, BIT SUB AND 12-1/4" TRC BIT, IADC BIT DULL GRADE: 0-0-NO-A-E-I-NO-TD.
ODR | MOR AX 15 | 2019-12-18 07:00 | 2019-12-18 07:30 | 14 | 14 | 1700 | 1701 | SPUDDED MOR AX-15 WELL ON DICEMBER 18th, 2019 @ 07:00 HRS. PRE-OPERATIONAL SAFETY MEETING PRIOR TO STAR DRILLING 12-1/4" HOLE SECTION. R/U BHA HANDLING TOOLS.R/U BHA HANDLING TOOLS & P/U 12-1/4" DRILL BIT.
ODR | MOR AX 15 | 2019-12-18 17:30 | 2019-12-18 18:00 | 207 | 207 | 2100 | 2101 | INSTALLED CEMENTING HEAD BY HALLIBURTON PERSONNEL.
ODR | MOR AX 15 | 2019-12-18 22:30 | 2019-12-19 | 207 | 207 | 1000 | 1005 | STARTED N/U BOP STACK. INSTALLED CASING HEAD 11"-3K-R53 X 9 5/8" BTC. N/U DRILLING SPOOL 3-1/2" PIPE RAM 11"-5K-R54 + BLIND RAM 11"-5K-R54 + ANNULAR 11"-5K-R54, CASING HEAD 11" X 5K R-53. INSTALLED DSA 11" - 3000 X 11" - 5000.
ODR | MOR AX 15 | 2019-12-18 19:00 | 2019-12-18 20:00 | 207 | 207 | 2100 | 2104 | CEMENTING LINES INSTALLED BY HALLIBURTON PERSONNEL & TESTED W/ 500-3000 PSI, 10 MINS, OK. PERFORMED 9-5/8" CASING CEMENTING JOB AS FOLLOWS: PUMPED 20 BLS OF FRESH WATER @ 5 BPM, MIXED & PUMPED 35 BLS OF CEMENT TAIL SLURRY HALCEM, CLASS G (14.5 PPG) @ 5 BPM, DROPPED CONVENTIONAL TOP PLUG, DISPLACED W/ 9 BLS OF FRESH WATER @ 4 BPM + 5 BLS OF FRESH WATER @ 2 BPM. FINAL CIRCULATION PRESSURE: 65 PSI, BACKFLOW TEST PERFORMED: 0.3 BLS. RETURNED 4 BLS OF 14.5 PPG.
ODR | MOR AX 15 | 2019-12-25 11:00 | 2019-12-25 12:30 | 2147 | 2147 | 1100 | 1117 | L/D 3-1/2" ELEVATORS & M/U 2-7/8" ELEVATOR. POOH WASH PIPE 2-7/8" EUE TBG (591 FT) TO SURFACE.
ODR | MOR AX 15 | 2019-12-25 05:30 | 2019-12-25 06:00 | 2147 | 2147 | 1500 | 1502 | PUMPED 20 BLS OF FORMIATE BRINE @ 2 BPM , 210 PSI TO RECOVER ACID ON FRACT TANK AND NEUTRALIZED RETURNS ON SURFACE (pH: 7). RELEASED STRING FROM ORSS AND POSITIONED @ PICKLINE POSITION. PUMPED 70 BLS OF BRINE @ Q: 2 BPM, P: 190 PSI UNTILL NEUTRALIZED RETURNS ON SURFACE (pH: 7).
ODR | MOR AX 15 | 2019-12-25 17:00 | 2019-12-25 18:30 | 2147 | 2147 | 1100 | 1116 | L/D KELLY BUSHING. CLEANED KELLY HOLE AND RAT HOLE.
ODR | MOR AX 15 | 2019-12-25 02:00 | 2019-12-25 04:00 | 2147 | 2147 | 2400 | 2401 | TESTED SURFACE LINES W/ 500-3000 PSI x 10 MIN, OK. POSITIONED STINGER INSIDE ORSS. RELEASED 5" OD SCREEN ASSEMBLY W/ TWELVE TURNS TO RIGHT AND RELEASED STINGER FROM ORSS, OPEN HCR AND CLOSED ANNULAR BOP. PERFORMED STIMULATION JOB AS FOLLOWS: *** MIXED 3 BBLS OF HCL ACID 7.5% FOR PICKLINE @ Q: 1 BPM, P: 70 PSI. *** DISPLACED W/ 8 BLS @ Q: 1 BPM, P: 70 PSI. REVERSE W/ 20 BLS OF BRINE @ Q: 2 BPM, P: 220 PSI UNTILL NEUTRAL RETURNS (pH: 7). *** PUMPED 14 BBL OF 10% HCL ACID Q: 1 BPM , P: 70 PSI, DISPLACED W/ 4 BLS OF BRINE Q: 1 BPM , P: 70 PSI. *** OPEN ANNULAR BOP, CONNECTED TO ORSS AND CLOSED ANNULAR BOP. *** DISPLACED W/ 8.5 BLS OF BRINE, Q: 1 BPM , P: 70 PSI.
ODR | MOR AX 15 | 2019-12-25 14:30 | 2019-12-25 17:00 | 2147 | 2147 | 1100 | 1116 | POOH & L/D TO PIPE RACKS 3 1/2" DP F/ 1548.63 FT TO SURFACE FILLING EVERY 5 JTS AND CHECKING FLOW.
ODR | MOR AX 15 | 2019-12-25 | 2019-12-25 01:00 | 2147 | 2147 | 1200 | 1206 | CONT. RIH 5.0" OD SCREEN ASSEMBLY FROM 1627 FT TO BOTTOM @ 2147 FT, AS FOLLOWS: 2 JTS 4-3/4" DC IF (57.36 FT) + 14 JTS 3-1/2" DP IF (442.97 FT) + 2 PUP JOINT (10.3 FT).
ODR | MOR AX 15 | 2019-12-25 12:30 | 2019-12-25 14:30 | 2147 | 2147 | 1200 | 1207 | M/U 5.0" METAL SEAL TO THE SETTING TOOL & RIH FROM SURFACE TO 1548.63 FT AS FOLLOWS: 1 METAL SEAL (1.25 FT). SETTING TOOL (1.0 FT). 48 JTS 3-1/2" IF DP (1523.34 FT). KELLY DOWN (24.29 FT). SEATED 5" METAL SEAL W/ 5 KLB. RELEASED SETTING TOOL W/ 12 TURNS TO RIGHT, OK.
ODR | MOR AX 15 | 2019-12-25 06:00 | 2019-12-25 07:00 | 2147 | 2147 | 1300 | 1304 | R/D CIRCULATING HEAD & CLARIANT SURFACES LINES.
ODR | MOR AX 15 | 2019-12-25 07:00 | 2019-12-25 11:00 | 2147 | 2147 | 1100 | 1116 | POOH & L/D 2 PUP JOINT (10.3 FT) + 14 JTS 3-1/2" DP IF (442.97 FT) + 23 JTS 4-3/4" DC IF (684.36 FT) + 13 JTS 3-1/2" DP IF (411.34 FT) + SETTING TOOL (3.63 FT). FROM 1548 FT TO SURFACE, FILLING EVERY 5 STANDS. CHECKED WELL STATIC LEVEL, OK.
ODR | MOR AX 15 | 2019-12-25 04:00 | 2019-12-25 05:30 | 2147 | 2147 | 1300 | 1303 | ALLOWED THE INTERACTION BETWEEN ACID AND FORMATION (1.5 HR).
ODR | MOR AX 15 | 2019-12-25 01:00 | 2019-12-25 01:30 | 2147 | 2147 | 1300 | 1304 | R/U CIRCULATING HEAD & CLARIANT SURFACE LINES.
ODR | MOR AX 15 | 2019-12-25 01:30 | 2019-12-25 02:00 | 2147 | 2147 | 1700 | 1701 | HELD SAFETY AND PRE-OPERATIONAL MEETING TO PERFORM STIMULATION JOB W/ CLARIANT & RIG CREW.
ODR | MOR AX 12 | 2019-11-23 15:30 | 2019-11-23 16:30 | 0 | 0 | 1700 | 1701 | SPUDED MOR AX-12 WELL ON NOVEMBER 23rd, 2019 @ 15:30 HRS. PRE - OPERATIONAL SAFETY MEETING PRIOR TO STAR DRILLING 12-1/4" HOLE SECTION. R/U BHA HANDLING TOOLS. R/U BHA HANDLING TOOLS & P/U 12-1/4" DRILL BIT.
ODR | MOR AX 12 | 2019-11-23 20:30 | 2019-11-23 21:30 | 207 | 207 | 1200 | 1204 | CONDITIONED ROTARY TABLE TO RUN 9-5/8" CSG. P/U & M/U 9-5/8" CSG HANDLING TOOLS, CONDITIONING AND INSTALLED HYDRAULIC TONG. HELD PRE-OPERATIONAL AND SAFETY MEETING TO RUN 9-5/8" CSG.
ODR | MOR AX 12 | 2019-11-23 16:30 | 2019-11-23 18:30 | 0 | 207 | 1400 | 1406 | STARTED DRILLING 12-1/4" HOLE SECTION FROM SURFACE TO 207 FT W/ BHA # 1 CONVENTIONAL AS FOLLOWS: 12-1/4" TRC BIT, S/N: 12895755, TYPE: A1GRC, IADC: 1175, JETS: 4 x 20 / 32, TFA: 1.04 in2, (1.04 FT) + BIT SUB (2.9 FT) + 6 JTS DC 4-1/4" IF (177.95 FT) + KELLY DOWN (25.11 FT). PARAMETERS: SPM: 77, GPM: 251, SPP: 80 PSI, RPM: 40-60, WOB: 4 KLB, PUW: 21 KLB, ROT: 20 KLB, SOW: 21 KLB. MW: 8.8 PPG, FV: 37 SEC/QT
ODR | MOR AX 12 | 2019-11-23 23:00 | 2019-11-23 23:30 | 207 | 207 | 2100 | 2101 | INSTALLED CEMENTING HEAD BY HALLIBURTON PERSONNEL. CIRCULATED WELL TO CLEAN RETURN AS FOLLOW: 78 SPM, Q: 220 GPM, SPP: 100 PSI, OK.
ODR | MOR AX 12 | 2019-11-23 18:30 | 2019-11-23 19:30 | 207 | 207 | 1500 | 1503 | RECIPROCATED STRING AND CIRCULATE BOTTOMS UP UNTILL CLEAN RETURNS. PUMPED 20 BLS OF HI-VIS PILL, MW: 8.8 PPG, VISC: 110 SEC/QT, SPM 77, GPM: 251, SPP: 100 PSI.
ODR | MOR AX 12 | 2019-11-23 22:30 | 2019-11-23 23:00 | 207 | 207 | 1500 | 1503 | CIRCULATED WELL TO CLEAN RETURNS W/ 77 GPM, 251 GPM, SPP: 80 PSI, SHORT CIRCUIT.
ODR | MOR AX 12 | 2019-11-23 21:30 | 2019-11-23 22:30 | 207 | 207 | 1200 | 1206 | RAN 9-5/8" CSG F/ SURFACE TO 202 FT MD AS FOLLOW: FLOAT SHOE (1.45 FT), 5 JTS 9-5/8" CSG (186.61 FT), LANDING JT (14.5 FT). PUW: 12 KLB, SOW: 9 KLB.
ODR | MOR AX 12 | 2019-11-23 23:30 | 2019-11-24 | 207 | 207 | 1700 | 1701 | HELD PRE-OPERATIONAL SAFETY MEETING PRIOR TO CEMENTING JOB BY HALLIBURTON PERSONNEL, RISKS, ROLES AND RESPONABILITIES EXPLAINED .
ODR | MOR AX 12 | 2019-11-23 19:30 | 2019-11-23 20:30 | 207 | 207 | 1100 | 1107 | POOH BHA #1 FROM 207 FT MD TO SURFACE FILLING EVERY 2 JTS. L/D TO RACKS: 4 JTS 6-1/2" DC (177.95 FT), BIST SUB (2.9 FT), 12-1/4" TRC BIT (1.04 FT). BIT DULL GRADE:0-0-NO-A-E-I-NO-TD.
ODR | MOR AX 12 | 2019-12-04 21:00 | 2019-12-05 | 1979 | 1979 | 1200 | 1206 | CONT. RIH 5.0" OD SCREEN ASSEMBLY FROM 267.64 FT TO 1720.5 FT, AS FOLLOWS: COMPLETION STRING (268.13 FT) + 13 JTS 3-1/2" DP IF (412.46 FT) + 20 JTS 4-3/4" DC IF (593.38 FT) + 14 JTS 3-1/2" DP IF (450.83 FT).
ODR | MOR AX 12 | 2019-12-04 19:30 | 2019-12-04 20:00 | 1979 | 1979 | 1100 | 1117 | CONNECTED STINGER AND RIH 2-7/8" WASHPIPE STRING INTO SCREENS ASSEMBLY FROM SURFACE TO 267.64 FT, AS FOLLOWS: STINGER 2-7/8" EUE (4.65 FT) + 8 JTS x 2-7/8" EUE TBG (248.55 FT) + SETTING TOOL (4 FT). TOTAL ASSEMBLY WEIGHT: 9 KLB.
ODR | MOR AX 12 | 2019-12-04 07:00 | 2019-12-04 11:00 | 1979 | 1979 | 1900 | 1906 | DUE TO COMMUNITY STRIKE AT PUERTO BOYACA, STOPPED OPERATIONS, NO CREW ARRIVED TO LOCATION.
ODR | MOR AX 12 | 2019-12-04 02:00 | 2019-12-04 04:30 | 1979 | 1979 | 1400 | 1406 | M/U & RIH CONVENTIONAL BHA No. 6 W/ 6 1/8" TRC BIT FULL OPEN (S/N: 13132504, TYPE: SR1GR, JET: 3X18, IADC: 117W, TFA: 0.74 in2) FROM SURFACE TO 1720.82 FT AS FOLLOWS: 6 1/8" TRC BIT (0.62 FT) + BIT SUB (1.96 FT) + 4 DC 4 3/4" IF (119.19 FT) + HYD JAR (29.10 FT) + 2 DC 4 3/4" IF (59.36 FT) + 47 JTS DP 3 1/2" IF (1491.59 FT) + KELLY DOWN (19.00 FT). PUW: 34 KLB, ROT: 32 KLB, SOW: 29 KLB.
ODR | MOR AX 12 | 2019-12-04 11:00 | 2019-12-04 14:00 | 1979 | 1979 | 1500 | 1503 | CREW ON LOCATION AT 11:00 HRS. CONT CLEANNING MUD TANKS.
ODR | MOR AX 12 | 2019-12-04 16:30 | 2019-12-04 17:00 | 1979 | 1979 | 1700 | 1701 | HELD PRE-OPERATIONAL SAFETY MEETING PRIOR TO RUN 5" SCREENS COMPLETION ASSEMBLY
ODR | MOR AX 12 | 2019-12-04 04:30 | 2019-12-04 07:00 | 1979 | 1979 | 1500 | 1503 | CIRCULATED UNTILL CLEAN RETURNS W/ 73 SPM, 240 GPM, 450 PSI. DISPLACED MUD BY 12 BLS OF HI-VIS BRINE (MW: 9.3 PPG, FV: 120 SEC/QT). POOH BHA No. 6 @ 1428 FT (100 ABOVE 7" CSG SHOE). CLEANED PILL TANK. PREPAIRING 9.1 PPG BRINE TO CONT W/ MUD DISPLACEMENT.CLOSED ANNULAR PREVENTOR AND HCR LINE.BHA No. 6 IN HOLE @ 1458 FT
ODR | MOR AX 12 | 2019-12-04 17:00 | 2019-12-04 18:30 | 1979 | 1979 | 1200 | 1206 | RIH 5" SCREEN COMPLETION FROM SURFACE TO 267.64 FT, AS FOLLOWS: 5" WASH DOWN SHOE (2.17 FT) + 5" PIN x PIN (5 FT) + ORSS (1.25 FT) + 1 JT SCREEN 5" (36.96 FT) + 1 PUP JOINT 5" (19.90 FT) + 2 JTS SCREEN 5" (73.82 FT) + 1 PUP JOINT 5" (14.88 FT) + 1 JT SCREEN 5" (37.05 FT) + 2 JTS BLIND CSG 5" (76.15 FT) + 1 LANDING NIPLE (0.95 FT) @ 267.64 FT. TOTAL ASSEMBLY WEIGHT: 4 KLB.
ODR | MOR AX 12 | 2019-12-04 18:30 | 2019-12-04 19:30 | 1979 | 1979 | 1300 | 1303 | R/D HANDLING TOOLS TO RIH 5" SCREENS COMPLETION ASSEMBLY AND CONDITIONED ROTARY TABLE TO RIH WITH 2-7/8" WASHPIPE. P/U HANDLING TOOLS, HYDRAULIC TONG & M/U FALSE TABLE.
ODR | MOR AX 12 | 2019-12-04 20:00 | 2019-12-04 21:00 | 1979 | 1979 | 1100 | 1116 | M/U SETTING TOOL & CONNECTED LANDING NIPPLE. SPACED WASHPIPE TO SET LANDING NIPPLE. R/D 2 7/8" WASHPIPE HANDLING TOOLS.
ODR | MOR AX 12 | 2019-12-04 | 2019-12-04 00:30 | 1979 | 1979 | 1400 | 1415 | CONT. WORKING STRING AT 1727.73 FT W/ OVERPULL OF 72 KLB AND 450 PSI, OBSERVED RELEASE OF WEIGHT TO NORMAL STRING WEIGHT.
ODR | MOR AX 12 | 2019-12-04 00:30 | 2019-12-04 02:00 | 1979 | 1979 | 1100 | 1107 | POOH FISHING BHA No. 3 FROM 1724 FT TO SURFACE, FILLING EVERY 5 STANDS.
ODR | MOR AX 12 | 2019-12-04 14:00 | 2019-12-04 16:00 | 1979 | 1979 | 1100 | 1107 | PUMPED 60 BLS OF BRINE (MW: 9.1 PPG) W/ 45 SPM, 147 GPM, 150 PSI. POOH CONVENTIONAL BHA No. 6 W/ 6 1/8" TRC BIT FROM 1428 FT TO SURFACE, FILLING EVERY 5 STAND, BIT IADC DULL GRADE: 0-1-WT-A-E-I-NO-TD.
ODR | MOR AX 12 | 2019-12-04 16:00 | 2019-12-04 16:30 | 1979 | 1979 | 1200 | 1204 | CONDITIONING ROTARY TABLE AND P/U HANDLING TOOLS TO RIH 5" SCREENS COMPLETION ASSEMBLY.
ODR | MOR AX 12 | 2019-11-28 05:30 | 2019-11-28 07:00 | 1979 | 1979 | 1100 | 1110 | M/U 7" ROTARY SCRAPER AND RIH FROM 459 FT TO 1979 FT RECIPROCATING STRING FROM 1320-1520 FT (SCRAPER LOCATION).
ODR | MOR AX 12 | 2019-11-28 21:00 | 2019-11-28 22:00 | 1979 | 1979 | 1800 | 1802 | R/D BAKER E-LOGS TOOLS
ODR | MOR AX 12 | 2019-11-28 04:00 | 2019-11-28 05:30 | 1979 | 1979 | 1100 | 1107 | POOH BHA No 3 FROM 1979 FT TO 459 FT, FILLING EVERY 5 STANDS AND CHECKED STATIC LEVEL, 10 MINS, OK
ODR | MOR AX 12 | 2019-11-28 18:00 | 2019-11-28 19:00 | 1979 | 1979 | 1800 | 1810 | R/U SBT - VDL - GR - CCL
ODR | MOR AX 12 | 2019-11-28 | 2019-11-28 03:00 | 1885 | 1979 | 1400 | 1407 | CONT DRILLING 6-1/8" HOLE SECTION FROM 1885 FT TO 1979 FT (TD), AS FOLLOWS: BHA No. 3 (269 FT) + 53 JTS 3-1/2" DP IF (1682 FT) + KELLY DOWN (33 FT). PARAMETERS: MUD PUMP # 1, 240 GPM, 73 SPM, SPP: 1500-1600 PSI, RPM SURF: 40, WOB: 4-6 KLB, ROP: 31 ft/hr, MW: 9.1 PPG, FV: 40 SEC/QT. PUW: 36 KLB - ROT: 32 KLB - SOW: 30 KLB. SLOW PUMPING RATE: SPM GPM PSI, 38 124 600, 48 157 800, 58 189 1050.
ODR | MOR AX 12 | 2019-11-28 10:00 | 2019-11-28 10:30 | 1979 | 1979 | 1700 | 1701 | HELD PRE-OPERATIONAL SAFETY MEETING PRIOR TO L/D DIRECTIONAL TOOLS WITH IONOS PERSONNEL.
ODR | MOR AX 12 | 2019-11-28 08:00 | 2019-11-28 10:00 | 1979 | 1979 | 1100 | 1107 | WELL STATIC LEVEL CHECKED, OK. POOH BHA No. 3 W/ DIRECTIONAL TOOLS AND SCRAPER F/ 1979 FT MD TO 26.93 FT MD, W/O RESTRICTIONS, FILLING EVERY 5 STANDS. L/D 7" ROTARY SCRAPER.
ODR | MOR AX 12 | 2019-11-28 14:00 | 2019-11-28 17:00 | 1979 | 1979 | 1800 | 1805 | RAN No 1: (HDIL-MLL-ZDL-CN-GR-6CAL-SP). FROM 1977 FT TO 1528 FT.
ODR | MOR AX 12 | 2019-11-28 03:00 | 2019-11-28 04:00 | 1979 | 1979 | 1500 | 1503 | PUMPED 30 BLS OF HI-VIS PILL: MW: 9.1 PPG, VP: 110 SEC/QT. CIRCULATED AND RECIPROCATED STRING UNTILL CLEAN RETURNS.
ODR | MOR AX 12 | 2019-11-28 19:00 | 2019-11-28 21:00 | 1979 | 1979 | 1800 | 1810 | RAN No 2: (SBT – VDL – GR - CCL) FROM 1511 FT TO 200 FT
ODR | MOR AX 12 | 2019-11-28 12:00 | 2019-11-28 14:00 | 1979 | 1979 | 1800 | 1802 | R/U BAKER E-LOGS TOOLS
ODR | MOR AX 12 | 2019-11-28 07:00 | 2019-11-28 08:00 | 1979 | 1979 | 1500 | 1503 | CIRCULATED @ 1979 FT TO CLEAN HOLE W/ 73 STK, 240 GPM, SPP: 1200 PSI. PUMPED 20 BLS OF HI-VIS PILL (MW: 9.1 PPG - FV: 100 SEC/QT)
ODR | MOR AX 12 | 2019-11-28 11:30 | 2019-11-28 12:00 | 1979 | 1979 | 1700 | 1701 | HELD PREOPERATIONAL SAFETY MEETING W/ BAKER HUGHES E-LOGS PERSONNEL.
ODR | MOR AX 12 | 2019-11-28 17:00 | 2019-11-28 18:00 | 1979 | 1979 | 1800 | 1803 | R/D TOOLS FOR RAN No. 1
ODR | MOR AX 12 | 2019-11-28 10:30 | 2019-11-28 11:30 | 1979 | 1979 | 1100 | 1107 | POOH & L/D BHA No. 3 W/ DIRECTIONAL TOOLS F/ 26.93 FT TO SURFACE, 6-1/8" PDC BIT DULL GRADE 0-1-CT-G-X-I-NO-TD
ODR | MOR AX 12 | 2019-11-28 22:00 | 2019-11-29 | 1979 | 1979 | 1100 | 1110 | M/U & RIH CONVENTIONAL BHA No. 4 W/ TRC BIT FULL OPEN, S/N: 13132504, TYPE: SR1GR, IADC: 117W, JETS: 3x18/32, TFA: 0.74 in2 (0.62 FT), F/ SURFACE TO 1382 FT MD W/O RESTRICTIONS, BREAKING CIRCULATION EVERY 1000 FT. WEIGHT ABOVE JAR: 12 KLB. WEIGHT BELOW JAR 10 KLB.
ODR | MOR AX 12 | 2019-11-24 01:30 | 2019-11-24 02:00 | 207 | 207 | 1000 | 1007 | CLEANED WELL CELLAR. CONDUCTOR PIPE. INSTALLED 9-5/8" LANDING PLATE.
ODR | MOR AX 12 | 2019-11-24 11:00 | 2019-11-24 13:00 | 207 | 207 | 1000 | 1009 | R/U BOP CUP TESTER + 3-1/2". PERFORMED BOP TEST AS FOLLOWS: ANNULAR BOP W/ 500-1000 PSI, 5 MINS. - OK, HYDRAULIC HCR W/ 1000 PSI, 5 MINS. - OK KILL LINE W/ 600-1000 PSI, 5 MINS. - OK. REMOVED & L/D BOP CUP TESTER.
ODR | MOR AX 12 | 2019-11-24 02:30 | 2019-11-24 08:30 | 207 | 207 | 1000 | 1005 | N/U BOP STACK. INSTALLED CASING HEAD 11"-3K-R53 X 9 5/8" BTC. N/U DRILLING SPOOL 3-1/2" PIPE RAM 11"-5K-R54 + BLIND RAM 11"-5K-R54 + ANNULAR 11"-5K-R54, CASING HEAD 11" X 5K R-53. INSTALLED DSA 11" - 3000 X 11" - 5000. INSTALLED HCR 4-1/16" X 5000 AND KILL LINE.
ODR | MOR AX 12 | 2019-11-24 08:30 | 2019-11-24 09:00 | 207 | 207 | 1700 | 1701 | PRE-OPERATIONAL SAFETY MEETING PRIOR TO RUN AND CUT DRILLING LINES.
ODR | MOR AX 12 | 2019-11-24 01:00 | 2019-11-24 01:30 | 207 | 207 | 2100 | 2102 | L/D & R/D CMT HEAD CMT LINES AND CMT UNIT.
ODR | MOR AX 12 | 2019-11-24 18:00 | 2019-11-25 | 207 | 465 | 1400 | 1407 | STARTED TO DRILL 8-1/2" HOLE SECTION FROM 207 TO 465 FT (KOP @ 280 FT), AS FOLLOWS: BHA No. 2 [8-1/2"PDC BIT (0.94 FT) + MUD MOTOR 6-3/4" (27.30 FT) + FLOAT SUB 6-3/4" (2.15 FT) + UBHO 6-3/4" (2.05 FT) + NMDC 6-3/4" (30.53 FT) + XO NC x NC 46 6-1/2" (1.5 FT) + 2 JTS 6-1/2" DC (59.32 FT) + XO NC 46 x NC 50 6-1/2" ( 1.58 FT) + 5 JT HWDP 5" (151.09 FT) + JAR 6-3/4" (31.2 FT) + 3 JTS HWDP 5" (89.8 FT) + XO NC 50 x NC 46 (1.57 FT)] (399 FT) 2 JTS 3-1/2" DP IF (63.73 FT) KELLY DOWN (2.27 FT) PARAMETERS: SPM : 85, 288 GPM, SPP: 700 PSI, 50-60 RPM, WOB: 4-6 KLB, TQ: 50-100 FT/LB, FV: 45 SEC/QT, MW: 8.9 PPG. SLOW PUMP PRESSURE: SPM GPM PSI 43 140 250 53 173 350 66 206 500 OVER JAR 25 KLB, BELOW JAR 24 KLB.
ODR | MOR AX 12 | 2019-11-24 02:00 | 2019-11-24 02:30 | 207 | 207 | 1700 | 1701 | PRE-OPERATIONAL SAFETY MEETING PRIOR TO N/U BOP STACK WITH ALL THE PERSONNEL INVOLVED, EXPLAINNED ROLES AND RESPOSABILITIES.
ODR | MOR AX 12 | 2019-11-24 10:30 | 2019-11-24 11:00 | 207 | 207 | 1200 | 1204 | CONDITIONED ROTARY TABLE. INSTALLED HANDLING TOOLS TO P/U & M/U BHA No. 2 W/ DIRECTIONAL TOOLS AND 8 1/2" PDC BIT.
ODR | MOR AX 12 | 2019-11-24 13:30 | 2019-11-24 16:00 | 207 | 207 | 1100 | 1110 | M/U & RIH BHA No. 2 FROM SURFACE TO 156 FT, AS FOLLOWS: 8 1/2" PDC BIT (0.94 FT), TYPE: GTE65D, IADC: M423, S/N: 13083546, JETS: 3x10/32 3x12/12, TFA: 0.56 (0.95 FT) MUD MOTOR 6-3/4" (27.30 FT) FLOAT SUB 6-3/4" (2.15 FT) UBHO 6-3/4" (2.05 FT) NMDC 6-3/4" (30.53 FT) XO NC x NC 46 6-1/2" (1.5 FT) 2 JTS 6-1/2" DC (59.32 FT) + XO NC 46 x NC 50 6-1/2" ( 1.58 FT) 1 JT HWDP 5" (30.66 FT). PERFORMED SHALLOW TEST @ 92 FT W/ MUD PUMP #2, PARAMETERS: 74 STK, 246 GPM, 350 PSI, OK.
ODR | MOR AX 12 | 2019-11-24 09:00 | 2019-11-24 10:30 | 207 | 207 | 1300 | 1307 | RUN 20 FT AND CUT 60 FT OF DRILLING LINE.
ODR | MOR AX 12 | 2019-11-24 16:30 | 2019-11-24 17:00 | 207 | 207 | 1300 | 1308 | RIG SERVICE, MUD PUMP No. 1
ODR | MOR AX 12 | 2019-11-24 13:00 | 2019-11-24 13:30 | 207 | 207 | 1700 | 1701 | PRE-OPERATIONAL SAFETY MEETING PRIOR TO M/U & RIH BHA No.2 W/ 8-1/2" PDC BIT + DIRECTIONAL TOOLS, EXPLAINNED ROLES AND RESPOSABILITIES BY IONOS PERSONNEL.
ODR | MOR AX 12 | 2019-11-24 | 2019-11-24 01:00 | 207 | 207 | 2100 | 2104 | CEMENTING LINES INSTALLED BY HALLIBURTON PERSONNEL & TESTED W/ 500-2000 PSI, 10 MINS, OK. PERFORMED 9-5/8" CASING CEMENTING JOB AS FOLLOWS: PUMPED 20 BLS OF FRESH WATER @ 5 BPM MIXED & PUMPED 35 BLS OF CLASS G, HALCEM, CEMENT TAIL SLURRY (14.5 PPG) @ 5 BPM DROPPED CONVENTIONAL TOP PLUG DISPLACED W/ 9 BLS OF FRESH WATER @ 4 BPM + 5.5 BLS OF FRESH WATER @ 2 BPM. BACKFLOW TEST PERFORMED: 0.5 BLS. RETURNED 4 BLS OF 14.5 PPG.
ODR | MOR AX 12 | 2019-11-24 16:00 | 2019-11-24 16:30 | 207 | 207 | 2000 | 2003 | PERFORMED CASING INTEGRITY TEST W/ 800 PSI x 5 MIN, OK
ODR | MOR AX 12 | 2019-11-24 17:00 | 2019-11-24 18:00 | 207 | 207 | 1400 | 1410 | DRILLED OUT CEMENT & BOTTOM PLUG W/ WATER, FROM 180 FT TO 207 FT W/ 261 GPM, SPP: 80 PSI, RPM: 40, WOB: 4 KLB. PUW: 19 KLB, ROT: 18 KLB, SOW: 18 KLB.
ODR | MOR AX 12 | 2019-11-26 15:30 | 2019-11-26 16:00 | 1533 | 1533 | 2100 | 2106 | R/D HALLIBURTON SURFACE LINES. BOPs AND FLOW LINE CLEANED.START WOC
ODR | MOR AX 12 | 2019-11-26 13:00 | 2019-11-26 13:30 | 1533 | 1533 | 1700 | 1701 | PRE-OPERATIONAL SAFETY MEETING PRIOR TO PERFORM CEMENTING JOB W/ HALLIBURTON PERSONNEL.
ODR | MOR AX 12 | 2019-11-26 12:00 | 2019-11-26 13:00 | 1533 | 1533 | 2100 | 2107 | CONNECTED CEMENTING HEAD 7" AND SURFACE LINES. TESTED SURFACE LINES W/ 2000-3000 OSI, OK.
ODR | MOR AX 12 | 2019-11-26 06:00 | 2019-11-26 12:00 | 1533 | 1533 | 1200 | 1206 | RIH 7" OD CASING FROM SURFACE TO 1528 FT, AS FOLLOWS: 1 x 7" SHOE (1.30 FT) 1 JT x 7" CSG (40.12 FT) 1 x 7" FLOAT COLLAR (1.35 FT) 7 JTS x 7" CSG (279.29 FT) 1 PUP JOINT 7" (19 FT) 29 JTS x 7" CSG (1173.59 FT) LANDING JOINTD (13.5 FT)
ODR | MOR AX 12 | 2019-11-26 03:30 | 2019-11-26 04:00 | 1533 | 1533 | 1700 | 1701 | PRE-OPERATIONAL MEETING PRIO TO L/D DIRECTIONAL TOOLS BY IONOS PERSONNEL.
ODR | MOR AX 12 | 2019-11-26 14:30 | 2019-11-26 15:30 | 1533 | 1533 | 2100 | 2104 | PERFORMED 7" CSG CEMENTING JOB AS FOLLOWS: PRE-MIX LEAD SLURRY OF 16.0 PPG. DROPPED BOTTOM PLUG, PUMPED 20 BBL OF MUDFLUSH 8.4 PPG @ 6 BPM, PUMPED 40 BBL OF CLEAN SPACER 12.5 PPG @ 6 BPM, PUMPED 20 BBL OF SUPERFLUSH 10.2 PPG @ 6 BPM, PUMPED 10 BBL OF FRESH WATER @ 6 BPM, PUMPED 66 BBL OF LEAD SLURRY 16.0 PPG @ 4-5 BPM, DROPPED TOP PLUG. DISPLACED CEMENT W/ FRESH WATER AS FOLLOWS: 30 BBL @ 8 BPM, 20 BBL @ 5 BPM , 9 BBL @ 2 BPM. FINAL CIRCULATION PRESSURE 780 PSI, AND SET TOP PLUG W/ 1430 PSI, BACKFLOW: 1.5 BBL. SURFACE RETURNS 4 BBL 16 PPG. CIP @15:30
ODR | MOR AX 12 | 2019-11-26 04:00 | 2019-11-26 05:00 | 1533 | 1533 | 1100 | 1107 | POOH & L/D TO PIPE RACKS BHA No 2: DIRECTIONAL TOOLS & BIT FROM 62.67 TO SURFACE.
ODR | MOR AX 12 | 2019-11-26 13:30 | 2019-11-26 14:30 | 1533 | 1533 | 1500 | 1503 | CIRCULATED WELL UNTILL CLEAN RESTURNS TO CONDITIONING MUD WITH HALLIBURTON PUMPS W/ 330 SPM, 100 GPM, SPP: 200-300 PSI
ODR | MOR AX 12 | 2019-11-26 05:30 | 2019-11-26 06:00 | 1533 | 1533 | 1700 | 1701 | HELD PRE-OPERATIONAL AND SAFETY MEETING TO RUN 7" CASING.
ODR | MOR AX 12 | 2019-11-26 00:30 | 2019-11-26 01:30 | 1533 | 1533 | 1500 | 1503 | CIRCULATED WELL AND RECIPROCATED STRING, 95 SPM, 300 GPM, SPP: 1200 PSI. PUMPED B0 BBL HI-VISS PILL (9.1 PPG) @ 1533 FT.
ODR | MOR AX 12 | 2019-11-26 | 2019-11-26 00:30 | 1533 | 1533 | 1100 | 1110 | CONT RIH BHA No. 2 FROM 1473 FT TO 1533 FT. CONNECTED KELLY AND RIH WASHING LAST 2 JTS, OK
ODR | MOR AX 12 | 2019-11-26 16:00 | 2019-11-27 | 1533 | 1533 | 2100 | 2106 | WOC - 7"CASING. MUD TANKS CLEANED. CREW WORKNG ON SEVERAL ISSUES.CONT WOC
ODR | MOR AX 12 | 2019-11-26 05:00 | 2019-11-26 05:30 | 1533 | 1533 | 1200 | 1204 | CONDITIONED ROTARY TABLE AND R/U 7" CSG HANDLING TOOLS.
ODR | MOR AX 12 | 2019-11-26 01:30 | 2019-11-26 03:30 | 1533 | 1533 | 1300 | 1303 | POOH & L/D TO RACKS BHA No. 2 FROM 62.67 FT TO SURFACE. L/D TO PIPE RACKS.
ODR | MOR AX 12 | 2019-11-29 01:30 | 2019-11-29 02:00 | 1979 | 1979 | 1100 | 1107 | CHECKED WELL STATIC LEVEL, 10 MINS, OK. POOH FROM 1979 FT TO 1428 FT, 100 FT ABOVE 7" CASING SHOE (1528 FT), W/O RESTRICTIONS.
ODR | MOR AX 12 | 2019-11-29 05:30 | 2019-11-29 06:00 | 1979 | 1979 | 1300 | 1304 | HELD SAFETY MEETING TO RIH 5" SCREENS ASSEMBLY.
ODR | MOR AX 12 | 2019-11-29 15:30 | 2019-11-29 16:00 | 1979 | 1979 | 1300 | 1302 | DISCONECTED WORKING STRING FROM LANDING NIPPLE. POOH 2 STAND 3-1/2" IF DP, M/U 4 JTS 4-3/4" DC, FROM 1846 FT TO 1913 FT.
ODR | MOR AX 12 | 2019-11-29 07:00 | 2019-11-29 09:00 | 1979 | 1979 | 1200 | 1206 | CONT RIH 5" SCREEN COMPLETION FROM SURFACE TO 490.37 FT, AS FOLLOWS: 5" WASH DOWN SHOE (2.17 FT) + 5" PIN x PIN (5 FT) + ORSS (1.25 FT) + 1 JT 5" BLIND PIPE (40.73 FT) + 2 JTS SCREEN 5" (73.17 FT) + 1 PUP JOINT 5" (19.91 FT) + 1 JT SCREEN 5" (36.21 FT) + THERMAL PACKER (15.14 FT) + 1 EXPANSION JOINT (6.02 FT) + 2 JTS 5" BLIND PIPE (80.91 FT) + 1 JT SCREEN 5" (36.81 FT) + 1 PUP JOINT 5" (19.90 FT) + 1 PUP JOINT 5" (14.88 FT) + 1 JT SCREEN 5" (36.37 FT) + THERMAL PACKER (15.15 FT) + 1 PUP JOINT 5" (9.87 FT) + 1 JT SCREEN 5" (36.52 FT) + 1 JT BLIND PIPE 5" (41.02 FT) + 1 LANDING NIPLE (0.96 FT) @ 490.37 FT.
ODR | MOR AX 12 | 2019-11-29 12:30 | 2019-11-29 15:30 | 1979 | 1979 | 1200 | 1206 | CONT. RIH 5.0" OD SCREEN ASSEMBLY FROM 490 FT TO 1913 FT, AS FOLLOWS: COMPLETION STRING (490 FT) + 16 JTS 3-1/2" DP IF (507.44 FT) + 20 JTS 4-3/4" DC IF (594.38 FT) + 10 JTS 3-1/2" DP IF (317.89 FT). FOUND RESTRICTION, WORKED STRING DOWN, NO SUCCESS.
ODR | MOR AX 12 | 2019-11-29 06:00 | 2019-11-29 07:00 | 1979 | 1979 | 1600 | 1606 | M/U AND RIH 5" SCREEN COMPLETION.
ODR | MOR AX 12 | 2019-11-29 11:00 | 2019-11-29 12:30 | 1979 | 1979 | 1100 | 1116 | M/U SETTING TOOL & CONNECTED LANDING NIPPLE. SPACED WASHPIPE TO SET LANDING NIPPLE. R/D 2 7/8" WASHPIPE HANDLING TOOLS. STRING WEIGHT 14KLB
ODR | MOR AX 12 | 2019-11-29 01:00 | 2019-11-29 01:30 | 1979 | 1979 | 1500 | 1502 | PUMPED 22 BLS OF HI-VIS BRINE (MW: 9.3 PPG) W/ 280 STK. DISPLACED 11 BBLS OF BRINE, 9.1 PPGW/ 140 STK.
ODR | MOR AX 12 | 2019-11-29 03:00 | 2019-11-29 05:00 | 1979 | 1979 | 1100 | 1108 | POOH BHA No 4 FROM 1428 FT TO SURFACE.
ODR | MOR AX 12 | 2019-11-29 23:00 | 2019-11-30 | 1979 | 1979 | 1500 | 1505 | STOP CIRCULATION, WAITING FOR INSTRUCTIOS.
ODR | MOR AX 12 | 2019-11-29 | 2019-11-29 00:30 | 1979 | 1979 | 1400 | 1401 | CONT RIH FROM 1382 FT TO 1979, AS FOLLOWS: 6-1/8" TRC BIT (0.62 FT) + BIT SUB (2.57 FT) + 4 JTS 4-3/4" DC IF (118.51 FT) + 1 x 4-3/4" HYDRAULIC JAR (29.10) FT + 2 JTS 4-3/4" DC IF (58.92 FT) + 55 JTS 3-1/2" DP IF (1745.23 FT) + KELLY DOWN (24.05 FT)
ODR | MOR AX 12 | 2019-11-29 00:30 | 2019-11-29 01:00 | 1979 | 1979 | 1500 | 1503 | CIRCULATING AT 1979 FT MD UNTILL CLEAN RETURNS W/ 80 STK, 261 GPM, 650 PSI.
ODR | MOR AX 12 | 2019-11-29 19:00 | 2019-11-29 23:00 | 1979 | 1979 | 2100 | 2101 | CONNECTED KELLY & CIRCULATED WITH 110 GPM AND 500 PSI, STINGER OUT OF ORSS, TRY TO GET DOWN W/O SUCCESS, INCREASED RATE TO 230 GPM AND 1000 PSI. STOP PUMPS, CONT RIH COMPLETION STRING FROM 1919 FT TO 1921 FT, NO FURTHER AVANCE.
ODR | MOR AX 12 | 2019-11-29 09:00 | 2019-11-29 09:30 | 1979 | 1979 | 1000 | 1005 | R/D 5" CASING HANDLING TOOLS
ODR | MOR AX 12 | 2019-11-29 16:00 | 2019-11-29 19:00 | 1979 | 1979 | 1100 | 1115 | CONT WORKED COMPLETION STRING DOWN, CONT RIH FROM 1913 FT TO 1919 FT, NO SUCCESS
ODR | MOR AX 12 | 2019-11-29 09:30 | 2019-11-29 10:00 | 1979 | 1979 | 1300 | 1303 | CONDITIONED ROTARY TABLE TO RIH WITH 2-7/8" WASHPIPE. P/U HANDLING TOOLS, HYDRAULIC TONG & M/U FALSE TABLE.
ODR | MOR AX 12 | 2019-11-29 05:00 | 2019-11-29 05:30 | 1979 | 1979 | 1200 | 1204 | CONDITIONING ROTARY TABLE W/ 5" CSG HANDLING TOOLS.
ODR | MOR AX 12 | 2019-11-29 10:00 | 2019-11-29 11:00 | 1979 | 1979 | 1100 | 1117 | CONNECTED STINGER AND RIH 2-7/8" WASHPIPE STRING INTO SCREENS ASSEMBLY FROM SURFACE TO 480 FT , AS FOLLOWS: STINGER 2-7/8" EUE (4.65 FT) + 15 JTS x 2-7/8" EUE TBG (468.18 FT) + PUP JOINT 2-7/8" (5.8 FT) + PUP JOINT 2-7/8" (2.10 FT) + SETTING TOOL (4 FT)
ODR | MOR AX 12 | 2019-11-29 02:00 | 2019-11-29 03:00 | 1979 | 1979 | 1500 | 1502 | DISPLACED MUD W/ 50 BBL OF CLEAN BRINE (9.1 PPG). CHECKED WELL STATIC LEVEL, 10 MINS, OK
ODR | MOR AX 12 | 2019-12-03 16:00 | 2019-12-03 18:00 | 1979 | 1979 | 1100 | 1112 | M/U & RIH FISHING BHA No. 3 W/ TAPER TAP FROM SURFACE TO 1721 FT AS FOLLOWS: TAPER TAP (2.82 FT) + 42 JTS 3-1/2" DP IF (1332.59 FT) + 4 JTS 4-3/4" DC IF (119.19 FT) + 8 JTS 3-1/2" DP IF (254.48 FT) + KELLY DOWN (11.92 FT). TOTAL STRING WEIGHT: 32 KLB.
ODR | MOR AX 12 | 2019-12-03 04:30 | 2019-12-03 06:00 | 1979 | 1979 | 1100 | 1107 | STARTED TO POOH FISHING STRING FROM 1683 FT TO 507 FT FILLING EVERY 5 STANDS. PUW: 31 KLB, ROT: 30 KLB, SOW: 25 KLB.
ODR | MOR AX 12 | 2019-12-03 20:00 | 2019-12-04 | 1979 | 1979 | 1600 | 1611 | CONNECTED KELLY AND WORKED FISHING STRING TURNING STRING W/ 73 SPM, 240 GPM, 450-620 PSI. FISHING OPERATION ATTEMPTED, APPLIED TENSION TO 70 KLB (OVERPULL OF 35 KLB). REPEATED OPERATION, APPLIED TENSION AND OBSERVED OVERPULL OF 58 KLB, PRESSURE INCREASED FROM 450 PSI TO 1100 PSI.
ODR | MOR AX 12 | 2019-12-03 09:30 | 2019-12-03 13:00 | 1979 | 1979 | 1500 | 1503 | CIRCULATED TO CLEAN HOLE AND ROTATING FROM 1683 FT TO 1721 FT @TOF W/ 44 STK, 144 GPM, 250 PSI, WOB: 4 KLB, 40 RPM, MW: 9.1 PPG, FV: 50 SEC/QT.
ODR | MOR AX 12 | 2019-12-03 19:30 | 2019-12-03 20:00 | 1979 | 1979 | 1100 | 1101 | POOH 4 STANDS OF 3 1/2" DP IF AND REPLACED W/ 3 STANDS OF 4 3/4" DC IF + 1 STAND OF 3 1/2" DP IF. RIH FISHING BHA No. 3 AS FOLLOWS: TAPER TAP (2.82 FT) + 42 JTS 3-1/2" DP IF (1332.59 FT) + 10 JTS 4-3/4" DC IF (297.59 FT) + 2 JTS 3-1/2" DP IF (64.03 FT) + KELLY DOWN (23.97 FT). PUW: 35 KLB, ROT: 34 KLB, SOW: 32 KLB
ODR | MOR AX 12 | 2019-12-03 03:30 | 2019-12-03 04:30 | 1979 | 1979 | 1100 | 1108 | CONT WORKING STRING W/ CIRCULATION, SPM 45, 147 GPM, SPP: 200 PSI,WORKING STRING UP AND DOWN AND TURNING 1-2 TURN RIGHT FROM 1680 FT TO 1683 FT, IT IS NOTICED AN OVERPULL OF 12 KLB BUT NO SUCCESSFULL, STRING W/ NORMAL WEIGHT 31 KLB.
ODR | MOR AX 12 | 2019-12-03 03:00 | 2019-12-03 03:30 | 1979 | 1979 | 1900 | 1905 | NPT: OPERATIONS STOPPED DUE TO A HEAVY ELECTRICAL STORM.
ODR | MOR AX 12 | 2019-12-03 07:00 | 2019-12-03 09:30 | 1979 | 1979 | 1400 | 1406 | M/U & RIH CONVENTIONAL BHA No. 5 W/ 6 1/8" TRC BIT FULL OPEN (S/N: 13132504, TYPE: SR1GR, JET: 3X18, IADC: 117W, TFA: 0.74 in2) FROM SURFACE TO 1687 FT AS FOLLOWS: 6 1/8" TRC BIT (0.62 FT) + BIT SUB (1.96 FT) + 4 DC 4 3/4" IF (119.19 FT) + HYD JAR (29.10 FT) + 2 DC 4 3/4" IF (59.36 FT) + 46 JTS DP 3 1/2" IF (1460.05 FT) + KELLY DOWN (12.72 FT). PUW: 33 KLB, SOW: 29 KLB. WEIGHT ABOVE JAR: 8 KLB, BELOW JAR: 10 KLB.
ODR | MOR AX 12 | 2019-12-03 | 2019-12-03 03:00 | 1979 | 1979 | 1500 | 1503 | CONT CIRCULATION, SPM 45, 147 GPM, SPP: 200 PSI, FV: 61 SEC/QT, MW: 9.1 PPG, MOVING STRING UP AND DOWN. NO OVERPULL OBSERVED.
ODR | MOR AX 12 | 2019-12-03 14:00 | 2019-12-03 16:00 | 1979 | 1979 | 1100 | 1107 | POOH CONVENTIONAL BHA No. 5 W/ 6 1/8" TRC BIT FROM 1721 FT TO SURFACE, FILLING EVERY 5 STAND, BIT IADC DULL GRADE: 0-1-W-A-E-I-NO-TD.
ODR | MOR AX 12 | 2019-12-03 13:00 | 2019-12-03 14:00 | 1979 | 1979 | 1500 | 1503 | WELL CIRCULATED AND RECIPROCATED @ 1721 FT W/ 44 STK, 144 GPM, 250 PSI. PUMPED 25 BLS OF HI-VIS PILL, MW: 9.1 PPG, FV: 110 SEC/QT. P/U STRING 60 FT AND RIH FREE TO BOTTOM FINDING 1 FT OF RESTRICTION. CHECKED WELL STATIC LEVEL, 5 MINS, OK.
ODR | MOR AX 12 | 2019-12-03 18:00 | 2019-12-03 19:30 | 1979 | 1979 | 2200 | 2211 | WELL CIRCULATED @ 1721 FT W/ 62 STK, 206 GPM, 350 PSI, FISHING OPERATION ATTEMPTED, WORKED STRING, APPLIED W/ 10 KLB, PRESSURE INCREASED TO 650 PSI AND STOPPED CIRCULATION W/ 650 PSI, OBSERVED 32 KLB OF OVERPULL, STRING RECOVERED NORMAL WEIGHT. REPEATED OPERATION SEVERALTIMES.
ODR | MOR AX 12 | 2019-12-03 06:00 | 2019-12-03 07:00 | 1979 | 1979 | 1100 | 1107 | POOH FISHING STRING FROM 507 FT TO SURFACE FILLING EVERY 5 STANDS, L/D TAPER TAP.
ODR | MOR AX 12 | 2019-12-05 06:00 | 2019-12-05 07:00 | 1979 | 1979 | 1300 | 1304 | R/D CIRCULATION HEAD & CLARIANT LINES.
ODR | MOR AX 12 | 2019-12-05 09:00 | 2019-12-05 10:00 | 1979 | 1979 | 1300 | 1303 | M/U HYDRAULIC TONG, 2 7/8" ELEVATOR, NEUMATIC SLIPS, AND FALSE TABLE. POOH 8 JTS 2-7/8" EUE + 2 PUP JOINTS 2-7/8" EUE + 1 STINGER 2-7/8" EUE TO SURFACE. R/D HYDRAULIC TONG, 2 7/8" ELEVATOR, NEUMATIC SLIPS, AND FALSE TABLE.
ODR | MOR AX 12 | 2019-12-05 11:00 | 2019-12-05 13:00 | 1979 | 1979 | 1100 | 1116 | POOH PIPE TO PIPE & L/D TO PIPE RACKS 3 1/2" DP F/ 1452.39 FT TO SURFACE FILLING EVERY 5 JTS AND CHECKING FLOW. L/D STINGER AND SETTING TOOL.
ODR | MOR AX 12 | 2019-12-05 05:00 | 2019-12-05 06:00 | 1979 | 1979 | 1200 | 1202 | PUMPED 20 BLS OF FORMIATE BRINE @ 1.5 BPM, 150 PSI. POSITIONED STINGER OUTSIDE ORSS, PUMPED 65 BBLS OF FORMIATE BRINE @ Q: 1.5 BPM , P: 150 PSI TO RECOVER ACID ON FRACT TANK AND NEUTRALIZED RETURNS (pH: 7) ON SURFACE. OBSERVED BRINE AT SURFACE WITH pH=7.
ODR | MOR AX 12 | 2019-12-05 01:00 | 2019-12-05 01:30 | 1979 | 1979 | 1600 | 1602 | PRE-OPERATIONAL SAFETY MEETING PRIOR TO PERFORM PICKLINE AND ACID STIMULATION JOBS W/ CLARIANT PERSONNEL.
ODR | MOR AX 12 | 2019-12-05 01:30 | 2019-12-05 03:30 | 1979 | 1979 | 2400 | 2401 | POSITIONED STINGER INSIDE ORSS. RELEASED SCREENS COMPLETION W/ 13 TUNRS TO RIGHT. POSITIONED STINGER OUTSIDE ORSS. PERFORMED PICKLINE, PUMPED 2 BBLS OF HCL ACID 7.5% @ Q: 1.1 BPM, 100 PSI AND DISPLACED WITH 9 BLS OF BRINE, P: 100 PSI. REVERSED WITH 20 BLS OF BRINE @ Q: 1.1 BPM, P: 90 PSI, pH: 7. START ACID JOB, PUMPED 9 BLS OF HCL 10 % @ Q: 1.5 BPM , P: 100 PSI, DISPLACED WITH 4 BLS OF BRINE. POSITIONED STINGER INSIDE ORSS, DISPLACED WITH 8 BLS OF BRINE. REVERSED UNTILL CLEAN RETURNS, pH: 7.
ODR | MOR AX 12 | 2019-12-05 03:30 | 2019-12-05 05:00 | 1979 | 1979 | 1300 | 1303 | ALLOWED THE INTERACTION BETWEEN ACID AND FORMATION (1.5 HR).
ODR | MOR AX 12 | 2019-12-05 13:00 | 2019-12-05 14:30 | 1979 | 1979 | 1900 | 1916 | R/D KELLY BUSHING, STAND PIPE LINE, L/D KELLY AND SWIVEL TO RACKS.
ODR | MOR AX 12 | 2019-12-05 07:00 | 2019-12-05 09:00 | 1979 | 1979 | 1100 | 1116 | POOH 13 JTS 3 1/2" DP IF, 20 JTS 4 3/4" DC IF AND 14 JTS 3 1/2" DP IF FROM 1460 FT TO 268.13 FT. FILLING EVERY STAND.CHECKED WELL STATIC LEVEL, OK.
ODR | MOR AX 12 | 2019-12-05 10:00 | 2019-12-05 11:00 | 1979 | 1979 | 1200 | 1207 | M/U 5.0" METAL SEAL TO THE SETTING TOOL & RIH FROM SURFACE TO 1453.63 FT AS FOLLOWS: 1 METAL SEAL (1.24 FT) + SEATING TOOL (1.1 FT) + 45 JTS 3-1/2" IF DP (1428.29 FT) + KELLY DOWN (23.0 FT). SET 5" RING BRASS W/ 5 KLBS, RELEASED SETTING TOOL W/ 13 TURNS TO RIGHT, OK. TOP OF METAL SEAL @ 1453.63, LINER BOTTOM @ 1720.52 FT
ODR | MOR AX 12 | 2019-12-05 | 2019-12-05 01:00 | 1979 | 1979 | 2000 | 2003 | R/U CLARIANT LINES, PERFORMED PRESSURE TEST SURFACE LINES W/ 3000 PSI, OK.
ODR | MOR AX 12 | 2019-12-01 21:00 | 2019-12-01 23:00 | 1979 | 1979 | 1200 | 1206 | CALIBRATING NEW EXPANSION JOINT ON SURFACE W/ TAPER TAP. M/U 5" TAPER TAP, FISHING DIAMETER 3-7/8" - 5-1/4", FISHING LONG: 0.83 FT (2.85 FT). RIH FROM SURFACE TO 1528 FT, CONNECTED CIRCULATION HEAD. CONNECTED KELLY, CIRCULATION IS STABLISHED, OK.
ODR | MOR AX 12 | 2019-12-01 23:00 | 2019-12-02 | 1979 | 1979 | 1100 | 1111 | CONT RIH FROM 1528 FT (7" CASING SHOE) TO 1589 FT, STRING WEIGHT: UP:23 KLB, STATIC: 22 KLB, DOWN: 21 KLB, PARAMETERS: 45 SPM, 147 GPM, 220 PSI. RIH PIPE TO PIPE WITH CIRCULATION IN OPEN HOLE, CONNECTING CIRCULATION HEAD IN EVERY JOINT TO AVOID PLUGGED TAPPER TAP.
ODR | MOR AX 12 | 2019-12-01 14:00 | 2019-12-01 17:00 | 1979 | 1979 | 1100 | 1108 | POOH FISHING STRING FROM 1719 FT TO SURFACE. DURING STRING PULLING OPERATION, IT IS NOTED WEIGHT LOSS, RIH, WORKED STRING, TURNED AND POOH, OVERPULL: 8 - 10 KLB. IT IS NOTED AGAIN WEIGHT LOSS @ 1592 FT. RIH, WORKING STRING, OVERPULL: 6 KLB, CONNECTED 2 JTS 4-3/4" DC IF, ROTATING AND PULLED, NO SUCCESS. CONNECTED 1 JTS 3-1/2" DP IF, PULLED STRING TO 28 KLB, ROTATED W/ 1 TURNS TO LEFT @ 1719 FT.
ODR | MOR AX 12 | 2019-12-01 | 2019-12-01 01:00 | 1979 | 1979 | 1600 | 1605 | M/U 3-1/4" SPEAR FLUSH TYPE ASSY 9485 (2.63 FT) W/ 4.207" CATH SPEAR GRAPPLE + 4-3/4" SPEAR STOP SUB (2.76 FT)
ODR | MOR AX 12 | 2019-12-01 17:00 | 2019-12-01 21:00 | 1979 | 1979 | 1800 | 1811 | CONT POOH FROM 1719 FT TO SURFACE, AS FOLLOWS: CATH SPEAR GRAPPLE (2.63 FT) SPEAR STOP SUB (2.76) 48 JTS 3-1/2" DP (1523 FT) . NO SUCCESSFUL. L/D 4.207" CATH SPEAR GRAPPLE (2.63 FT) + SPEAR STOP SUB (2.76 FT). IT IS OBSERVED LIH 2 PIECES OF 4.207" CATH SPEAR GRAPPLE.
ODR | MOR AX 12 | 2019-12-01 01:00 | 2019-12-01 03:30 | 1979 | 1979 | 1100 | 1110 | RIH FISHING BHA No. 2 FROM SURFACE TO 1621.46 FT (TOF), AS FOLLOWS: 4.207" CATH SPEAR GRAPPLE 4-3/4" SPEAR STOP SUB (2.76 FT) 50 JTS 3-1/2" DP (1587.07 FT) KELLY DOWN (29 FT)
ODR | MOR AX 12 | 2019-12-01 05:00 | 2019-12-01 07:00 | 1979 | 1979 | 1100 | 1109 | POOH FISHING STRING FROM 1621 FT TO SURFACE, NO SUCCESSFUL
ODR | MOR AX 12 | 2019-12-01 07:00 | 2019-12-01 09:30 | 1979 | 1979 | 1400 | 1401 | RIH FISHING BHA No. 2 FROM SURFACE TO 1594 FT (7" CASING SHOE). PARAMETERS: 61 STK, 200 GAL, P: 800 PSI
ODR | MOR AX 12 | 2019-12-01 03:30 | 2019-12-01 05:00 | 1979 | 1979 | 1200 | 1206 | PERFORMED FISHING OPERATION, SPEAR GRIP 1.75 FT, OVERPULL: 8 KLB, PASSING THROUGH 7" CASING SHOE, OVERPULL 4 KLB. STRING WEIGHT: 25 KLB, CIRCULATING W/ PARAMETERS: 44 SPM, 143 GPM, SPP:300 PSI.
ODR | MOR AX 12 | 2019-12-01 09:30 | 2019-12-01 14:00 | 1979 | 1979 | 1200 | 1206 | DISCONNECTED KELLY CIRCULATION, CONNECTED 3-1/2" x 2" CIRCULATION HEAD. RIH FISHING BHA No. 2 FROM 1594 FT TO 1719 FT EACH JOINT WITH CIRCULATION, AS FOLLOWS: SPEAR (2.63 FT) STOP SUB (2.76) 54 JTS 3-1/2" DP (1697 FT) KELLY DOWN (17 FT). PERFORMED FISHING OPERATION W/ ONE TURN TO THE LEFT, AND CHECK OVERPULL, PERFORMED SEVERAL TIMES UNTIL CONFIRM ENGAGE TO THE FISH, OK. OVERPULL: 8 - 10 KLB.
ODR | MOR AX 12 | 2019-12-02 15:00 | 2019-12-02 17:30 | 1979 | 1979 | 1500 | 1503 | WELL CIRCULATED W/ 76 STM, P: 400 PSI. DISPLACED BRINE BY POWER DRILL MUD UNTIL CLEAN RETURNS, 62 BBLS, MW: 9.1 PPG, FV: 50 SEC/QT. PUMPED 30 BBL OF HI-VIS PILL MW: 9.1 PPG, FV: 60 SEC/QT. CHECKED WELL STATIC, OK.
ODR | MOR AX 12 | 2019-12-02 13:00 | 2019-12-02 15:00 | 1979 | 1979 | 1100 | 1112 | RIH FROM SURFACE TO 1683 FT, TUBING STRING W/ DENTED NECK, AS FOLLOWS: 2-7/8" DENTED NECK (0.40 FT) 2-7/8" NIPPLE (1.10 FT) 4 JTS 2-7/8" (124.74 FT) XOVER 2-7/8" EUE x 3-1/2" DP IF (2.22 FT) 49 JTS 3-1/2" DP IF (1554.92 FT)
ODR | MOR AX 12 | 2019-12-02 04:00 | 2019-12-02 05:00 | 1979 | 1979 | 1100 | 1116 | REMOVED KELLY, POOH 3 JTS 3-1/2" PUP JOINT DP IF + 4 STAND 3-1/2" DP IF + L/D 5 JTS 3-1/2" DP IF, FROM 1721 FT TO 1335 FT. WEIGHT STRING: UP: 19 KLB, STATIC: 18 KLB, DOWN: 17 KLB. CHANGE DP BY DC
ODR | MOR AX 12 | 2019-12-02 09:00 | 2019-12-02 11:30 | 1979 | 1979 | 1100 | 1109 | POOH FISHING STRING FROM 1683 FT TO SURFACE, AT SURFACE, IT IS NOTICED TH E SLIDING SLEEVE OF THE EXPANSION JOINT, LENGTH 1.92 FT.
ODR | MOR AX 12 | 2019-12-02 | 2019-12-02 02:00 | 1979 | 1979 | 1100 | 1111 | CONT RIH FROM 1587 FT TO 1710 FT, CIRCULATING. STRING WEIGHT: UP:23 KLB, STATIC: 23 KLB, DOWN: 21 KLB, PARAMETERS: 45 SPM, 147 GPM, 160 PSI.RIH PIPE TO PIPE WITH CIRCULATION IN OPEN HOLE, CONNECTING CIRCULATION HEAD IN EVERY JOINT TO AVOID TAPPER TAP PLUGGED.
ODR | MOR AX 12 | 2019-12-02 11:30 | 2019-12-02 13:00 | 1979 | 1979 | 1300 | 1303 | REMOVED COVER OF THE EXPASION JOINT, PREPARING TOOLS TO RIH TUBING W/ DENTED NECK, CONDITIONING 2-7/8" TUBING W/ DENTED NECK, R/U 2-7/8" TUBING HANDLING TOOLS.
ODR | MOR AX 12 | 2019-12-02 17:30 | 2019-12-02 20:00 | 1979 | 1979 | 1100 | 1107 | POOH STRING FROM 1683 FT TO SURFACE, FILLING TUBING EVERY 5 STAND.
ODR | MOR AX 12 | 2019-12-02 20:00 | 2019-12-02 22:30 | 1979 | 1979 | 1100 | 1116 | M/U FISHING BHA W/ TAPER TAP, RIH FROM SURFACE TO 1679 FT AS FOLLOWS: TAPER TAP (2.92 FT) 34 JTS 3-1/2" DP IF (1077.94 FT) 4 JTS 4-3/4" DC IF (119.9 FT) 15 JTS 3-1/2" DP IF (476.98 FT) 3-1/2" PUP JOINT (3 FT) WEIGHTS, UP: 28 KLBS, STATIC: 27 KLSB, DOWN: 24 KLBS.
ODR | MOR AX 12 | 2019-12-02 05:00 | 2019-12-02 09:00 | 1979 | 1979 | 1400 | 1407 | RIH & CIRCULATING WELL FROM 1335 FT TO 1683 FT, WEIGHTS: UP:26 KLBS, STATIC: 25 KLBS, DOWN: 25 KLBS, AS FOLLOWS: TAPER TAP (2.82 FT) 42 JTS 3-1/2" DP IF (1332.59 FT) 6 JTS 4-3/4" DC IF (178.55 FT) 5 JTS 3-1/2" DP IF (159.45 FT). WORKED STRING, NO SUCCESSFULl.
ODR | MOR AX 12 | 2019-12-02 02:00 | 2019-12-02 04:00 | 1979 | 1979 | 1400 | 1407 | TAGGED TOP OF FISH, CIRCULATED WORKING STRING W/ TAPER TAP, CIRCULATING W/ KELLY , FROM 1710 FT TO 1719 FT, AS FOLLOWS: TAPER TAP (2.82 FT) 53 JTS 3-1/2" DP IF (1682.25 FT) 3 JTS 3-1/2" PUP JOINT DP IF (25.01 FT) KELLY DOWN (9 FT). STRING WEIGHT: UP:29 KLB, STATIC: 27 KLB, DOWN: 25 KLB, PARAMETERS: 45 SPM, 147 GPM, 150-200 PSI.PERFORMED OPERATION DECREASEING WEIGHT 1 KLBS FROM 22 KLBS SLOWLY AND TURNING PIPE 1 TURN TO THE RIGHT, UNTIL OBSERVED INCREASED TORQUE, TEST OVERPULL OBSERVING 8-10 KBLS, FIRST 2-3 FT, THEN NORMAL WEIGH, REPEATED OPERATION SEVERAL TIME W/O SUCCESS. TOP OF FISH ADVANCED 2 FT DOWN, NEW TOP AT 1721 FT.
ODR | MOR AX 12 | 2019-12-02 22:30 | 2019-12-03 | 1979 | 1979 | 1500 | 1503 | WELL CIRCULATED UNTIL CLEAN RETURNS, SPM: 45-73, FV: 60 SEC/QT, 147-283 GPM, MW: 9.1 PPG, SPP: 200-300 PSI.
ODR | MOR AX 12 | 2019-11-25 14:00 | 2019-11-25 15:00 | 1300 | 1300 | 1900 | 1916 | RIG SERVICE : BASIC UNIT ISSUE, CHANGE OF FILTERS AND BATTERY
ODR | MOR AX 12 | 2019-11-25 19:00 | 2019-11-25 20:00 | 1533 | 1533 | 1500 | 1503 | PUMPED 30 BLS OF HI-VIS PILL (MW: 9.1 PPG - FV: 110 SEC/QT)
ODR | MOR AX 12 | 2019-11-25 | 2019-11-25 06:00 | 465 | 856 | 1400 | 1407 | CONT. DRILLING 8-1/2" INTERMEDIATE HOLE SECTION FROM 465 FT TO 856 FT, AS FOLLOWS: BHA No. 2 (399 FT) + 12 JTS 3-1/2" DP IF (444.2 FT) + KELLY DOWN (15 FT), PARAMETERS: 288 GPM, SPP: 750-900 PSI, RPM SURF: 50-60, WOB: 4-6 KLB, MW: 8.9 PPG, FV: 45 SEC/QT, TQ: 80-100 FT/LB. PUW: 34 KLB, ROT: 30 KLB, SOW: 28 KLB. LAST SURVEY @ 800 FT, INCL: 10.55°, AZIM: 174.09°, TVD: 794.72 FT, DLS: 0.36°/100 FT. TAKE SLOW CIRCULATING RATES W MUD PUMP #1: SPM GPM PSI, 42 137 300, 52 170 350, 62 202 450. PUMPED 30 BLS OF HI-VIS PILL (FV: 110 SEC/QT, MW: 8.9 PPG) AT 600 FT.
ODR | MOR AX 12 | 2019-11-25 20:00 | 2019-11-25 22:00 | 1533 | 1533 | 1100 | 1101 | PERFORMED SHORT TRIP, POOH BHA No. 2 FROM 1533 FT TO 185 FT, FILLING EACH STAND W/O RESTRICTIONS.
ODR | MOR AX 12 | 2019-11-25 15:00 | 2019-11-25 19:00 | 1300 | 1533 | 1400 | 1407 | CONT. DRILLING 8-1/2" INTERMEDIATE HOLE SECTION FROM 1300 FT TO 1533 FT, AS FOLLOWS: BHA No. 2 (399 FT) + 40 JTS 3-1/2" DP IF (1109 FT) + KELLY DOWN (25 FT), PARAMETERS: 300 GPM, SPP: 850-900 PSI, RPM SURF: 40-60, WOB: 5-7 KLB, MW: 9 PPG, FV: 41 SEC/QT, TQ: 100-150 FT/LB. PUW: 46 KLB, ROT: 42 KLB, SOW: 41 KLB. LAST SURVEY @ 1533 FT, INCL: 10.41°, AZIM: 1721°, TVD: 1515.21 FT, DLS: 0.28°/100 FT. TAKE SLOW CIRCULATING RATES W/ MUDPUMP # 1 : SPM GPM PSI, 42 137 300, 52 170 400, 62 202 550.
ODR | MOR AX 12 | 2019-11-25 22:00 | 2019-11-26 | 1533 | 1533 | 1100 | 1110 | RIH BHA No. 2 FROM 185 FT TO 1473 FT. CONNECTED KELLY RECIPROCATED STRING 6 TIMES.
ODR | MOR AX 12 | 2019-11-25 12:00 | 2019-11-25 14:00 | 1000 | 1300 | 1400 | 1407 | CONT. DRILLING 8-1/2" INTERMEDIATE HOLE SECTION FROM 1000 FT TO 1300 FT, AS FOLLOWS: BHA No. 2 (399 FT) + 28 JTS 3-1/2" DP IF (887 FT) + KELLY DOWN (14 FT), PARAMETERS: 300 GPM, SPP: 850-900 PSI, RPM SURF: 40-60, WOB: 5-6 KLB, MW: 9 PPG, FV: 41 SEC/QT, TQ: 100-150 FT/LB. PUW: 42 KLB, ROT: 38 KLB, SOW: 36 KLB. LAST SURVEY @ 1275 FT, INCL: 10.29°, AZIM: 170°, TVD: 1262 FT, DLS: 0.29°/100 FT. TAKE SLOW CIRCULATING RATES W/ MUDPUMP # 1 : SPM GPM PSI, 42 137 300, 52 170 400, 62 202 550. PUMPED 20 BLS OF HI-VIS PILL (FV: 110 SEC/QT, MW: 9 PPG) AT 1300 FT.
ODR | MOR AX 12 | 2019-11-25 06:00 | 2019-11-25 12:00 | 856 | 1000 | 1400 | 1407 | CONT. DRILLING 8-1/2" INTERMEDIATE HOLE SECTION FROM 856 FT TO 1000 FT, AS FOLLOWS: BHA No. 2 (399 FT) + 19 JTS 3-1/2" DP IF (572 FT) + KELLY DOWN (35 FT), PARAMETERS: 300 GPM, SPP: 850-900 PSI, RPM SURF: 40-60, WOB: 5-6 KLB, MW: 9 PPG, FV: 41 SEC/QT, TQ: 100-150 FT/LB. PUW: 42 KLB, ROT: 38 KLB, SOW: 36 KLB. LAST SURVEY @ 991 FT, INCL: 10.24°, AZIM: 174°, TVD: 982.39 FT, DLS: 0.91°/100 FT. TAKE SLOW CIRCULATING RATES: SPM GPM PSI, 43 140 300, 57 186 350, 68 222 450. PUMPED 20 BLS OF HI-VIS PILL (FV: 110 SEC/QT, MW: 9 PPG) AT 1000 FT.
ODR | MOR AX 12 | 2019-11-30 12:30 | 2019-11-30 13:00 | 1979 | 1979 | 1300 | 1304 | L/D 5" SCREEN ASSEMBLY HANDLING TOOLS.
ODR | MOR AX 12 | 2019-11-30 | 2019-11-30 03:00 | 1979 | 1979 | 1200 | 1206 | ORDER TO POOH 5" OD COMPLETION STRING ASSEMBLY W/ WORKING STRING, FROM 1921 FT TO SURFACE, AS FOLLOWS: KELLY DOWN (16 FT) 4 JTS 4-3/4" DC IF (118.33 FT) 6 JTS 3-1/2" DP IF (191.27 FT) 20 JTS 4-3/4" DC IF (593.38 FT) 16 JTS 3-1/2" DP IF (507.44 FT) SETTING NIPPLE LANDING NIPPLE. IT IS FOUND AT SURFACE DISCONNECTED THE LANDING NIPPLE FROM 5" SCREEN ASSEMBLY. LIH 5" SCREEN ASSEMBLY.
ODR | MOR AX 12 | 2019-11-30 08:00 | 2019-11-30 08:30 | 1979 | 1979 | 2100 | 2102 | WORKING STRING TURNNING TO THE RIGHT 15 TIMES, OK. TO CONNECT TO TOF
ODR | MOR AX 12 | 2019-11-30 17:30 | 2019-11-30 21:00 | 1979 | 1979 | 1200 | 1206 | RIH FISHING STRING FROM SURFACE TO 1606 FT ATTEMPING TO CONNECT EXPANSION JOINT, AS FOLLOWS: 1 JT 5" CASING (37.79 FT) SETTING NIPPLE (0.92 FT) 1 LANDING NIPPLE (0.92 FT) 49 JTS 3-1/2" DP IF (1554.92 FT) KELLY DOWN (12 FT) PERFORMED FISH OPERATION, OBSERVED 6 KLBS OF OVERPULL, AFTER 10 FT NORMAL WEIGHT, RIH AND TRY TO CONNECT, OBSERVED 3-4 KLBS OF OVERPULL, AFTER ENTER THE CASING OBSERVED NORMAL WEIGHT.
ODR | MOR AX 12 | 2019-11-30 06:00 | 2019-11-30 07:00 | 1979 | 1979 | 1200 | 1206 | M/U SETTING NIPPLE W/ LANDING NIPPLE (1.17 FT). FROM SURFACE TO 635.11 FT. STRING WEIGHT: 12 KLB. RIH FROM SURFACE TO 635 FT.
ODR | MOR AX 12 | 2019-11-30 15:00 | 2019-11-30 16:00 | 1979 | 1979 | 1100 | 1117 | WORKING FISHING STRING TURNNING TO THE RIGHT 14 TIMES.
ODR | MOR AX 12 | 2019-11-30 16:00 | 2019-11-30 17:30 | 1979 | 1979 | 1100 | 1109 | POOH FISHING STRING FROM 1614.53 FT TO SURFACE. NO SUCCESSFUL.
ODR | MOR AX 12 | 2019-11-30 10:00 | 2019-11-30 12:30 | 1979 | 1979 | 1200 | 1206 | CONT POOH FROM 490 FT TO SURFACE 1 JT 5" CASING (41.02 FT) 1 JT 5" SCREEN (36.52 FT) PUP JOINT (9.86 FT) THERMAL PACKER # 2 (15.15 FT) 1 JT 5" SCREEN (36.37 FT) 2 JTS 5" PUP JOINT (14.88 FT + 19.9 FT) 1 JT 5" SCREEN (36.81 FT) 2 JTS 5" CASING (78.91 FT). L/D 5" SCREEN ASSEMBLY. THERMAL PACKER # 2 IN BAD CONDITIONS, IT IS OBSERVED THAT EXPANSION JOINT IS DISCONNECTED FROM SCREEN ASSEMBLY. LIH: EXPANSION JOINT (15.14 FT) THERMAL PACKER # 1 (15.14 FT) 1 JT 5" SCREEN (36.21 FT) 5" PUP JOINT (19.91 FT) 2 JTS 5" SCREEN (73.57) 1 JT 5" CASING (40.76) ORSS (1.25 FT) 5" PUP JOINT PINxPIN (5 FT) WASH DOWN SHOE (2.17 FT).
ODR | MOR AX 12 | 2019-11-30 23:00 | 2019-12-01 | 1979 | 1979 | 1700 | 1701 | L/D JT 5" CASING + SETTING TOOL + LANDING NIPPLE
ODR | MOR AX 12 | 2019-11-30 13:00 | 2019-11-30 15:00 | 1979 | 1979 | 1100 | 1117 | RIH FISHING STRING FROM SURFACE TO 1614 FT, ATTEMPING TO CONNECT EXPANSION JOINT, AS FOLLOWS: 1 JT 5" CASING (37.79 FT) SETTING TOOL (0.92 FT) 1 LANDING NIPPLE (0.92 FT) CONNECTED TO THE SETTING TOOL 49 JTS 3-1/2" DP IF (1554.92 FT) KELLY DOWN (20 FT)
ODR | MOR AX 12 | 2019-11-30 03:00 | 2019-11-30 06:00 | 1979 | 1979 | 1100 | 1107 | POOH 2-7/8" WASH PIPE STRING AS FOLLOWS: PUP JOINT 2-7/8" (2.10 FT) PUP JOINT 2-7/8" (5.8 FT) 15 JTS x 2-7/8" EUE TBG (468.18 FT) STINGER 2-7/8" EUE (4.65 FT)
ODR | MOR AX 12 | 2019-11-30 08:30 | 2019-11-30 10:00 | 1979 | 1979 | 1300 | 1302 | POOH STRING W/ SETTING NIPPLE + 3-1/2" DP + 5" SCREEN ASSEMBLY FROM 1376 FT TO 490 FT. FILLING WELL EACH 5 STANDS. OBSERVED ADDITIONAL 6 KLBS OF WEIGHT.
ODR | MOR AX 12 | 2019-11-30 07:00 | 2019-11-30 08:00 | 1979 | 1979 | 1100 | 1110 | CONT. RIH FROM 635 FT TO 1376 FT AS FOLLOWS: SETTING TOOL LANDING NIPPLE (1.17 FT) 43 JTS 3-1/2" DP IF (1364.31 FT) KELLY DOWN (10 FT).
ODR | MOR AX 12 | 2019-11-30 21:00 | 2019-11-30 23:00 | 1979 | 1979 | 1100 | 1109 | POOH FISHING STRING FROM 1606 FT TO SURFACE, NO OVERPULL, NO SUCCESSFUL.
ODR | MOR AX 12 | 2019-11-27 08:00 | 2019-11-27 11:00 | 1533 | 1533 | 1100 | 1110 | M/U BHA No 3 (263.61 FT) W/ 6-1/8" PDC BIT, S/N :13081027, TYPE: MM64, JETS: 2x10, 4x11, IADC M434, TFA: 0.52 Iin2 (0.80 FT) + 4 3/4" MUD MOTOR (20.72 FT) FLOAT SUB (2.37 FT) UBHO (3.04 FT) 4 3/4" NMDC (30.15) 4 JTS 4-3/4" DC IF (118.21) HYD JAR (29.10 FT) 2 JTS DC 4 3/4" (59.62 FT). BELOW JAR 10 KLB, ABOVE JAR 14 KLB. PERFORMED SHALLOW TEST W/ MUD PUMP # 1, 71 SPM, 232 GPM, 1050 PSI.
ODR | MOR AX 12 | 2019-11-27 03:30 | 2019-11-27 04:30 | 1533 | 1533 | 2100 | 2106 | L/D BELL NIPPLE AND FLOW LINE.
ODR | MOR AX 12 | 2019-11-27 15:00 | 2019-11-27 19:30 | 1533 | 1733 | 1400 | 1407 | STARTED DRILLING 6 1/8" HOLE SECTION ROTATING AND SLIDING FROM 1533 FT TO 1733 FT, AS FOLLOWS: BHA No. 3 (263 FT) 46 JTS 3-1/2" DP IF (1460 FT) KELLY DOWN (10 FT). PARAMETERS: MUD PUMP # 1, 261 GPM, SPP: 1500 PSI, RPM SURF: 60, WOB: 5-6 KLB, ROP: 44 ft/hr, MW: 9.0 PPG, FV: 40 SEC/QT. PUW: 34 KLB - ROT: 31 KLB - SOW: 28 KLB. LAST SURVEY @ 1655 FT, INCL: 10.51°, AZIM: 171.89°, TVD: 1635.5 FT, DLS: 0.47°/100 FT. SLOW PUMPING RATE: SPM GPM PSI, 35 114 500, 45 147 700, 55 179 900.
ODR | MOR AX 12 | 2019-11-27 07:30 | 2019-11-27 08:00 | 1533 | 1533 | 1700 | 1701 | HELD PRE-OPERATIONAL AND SAFETY MEETING TO M/U BHA No 3 W/ DIRECTIONAL TOOLS
ODR | MOR AX 12 | 2019-11-27 22:30 | 2019-11-27 23:30 | 1853 | 1853 | 1500 | 1501 | POOH 3-1/2" DP IF FROM 1853 FT TO 1512 FT. FIXED MUD PUMP # 1, OK.RIH FROM 1512 FT TO 1853 FT.
ODR | MOR AX 12 | 2019-11-27 11:00 | 2019-11-27 12:30 | 1533 | 1533 | 1400 | 1402 | RIH BHA No 3 FROM 263 FT TO TOC (1475 FT).
ODR | MOR AX 12 | 2019-11-27 14:00 | 2019-11-27 14:30 | 1533 | 1533 | 1200 | 1208 | PERFORMED CIT W/ MUD PUMP #1 1000 PSI, 5 MINS, OK. ANNULAR x HCR 800/1200 PSI, 5 MINS, OK. ANNULAR x CHOKE 800/1200 PSI, 5 MINS, OK. ANNULAR x PIPE RAM, 800/1200 PSI, 5 MINS, OK.
ODR | MOR AX 12 | 2019-11-27 23:30 | 2019-11-28 | 1853 | 1885 | 1400 | 1407 | CONT DRILLING 6-1/8" HOLE SECTION FROM 1853 FT TO 1885 F, AS FOLLOWS: BHA No. 3 (269 FT) 50 JTS 3-1/2" DP IF (1597 FT) KELLY DOWN (34 FT) PARAMETERS: MUD PUMP # 1, 240 GPM, SPP: 1500-1600 PSI, RPM SURF: 40, WOB: 4-6 KLB, ROP: 64 ft/hr, MW: 9.1 PPG, FV: 40 SEC/QT. PUW: 36 KLB - ROT: 32 KLB - SOW: 28 KLB. SLOW PUMPING RATE: SPM GPM PSI, 38 124 600, 48 157 800, 58 189 1050.
ODR | MOR AX 12 | 2019-11-27 07:00 | 2019-11-27 07:30 | 1533 | 1533 | 2100 | 2107 | INSTALLED HIDRAULIC LINES, TEST OPEN CLOSE MECHANISM, OK
ODR | MOR AX 12 | 2019-11-27 14:30 | 2019-11-27 15:00 | 1533 | 1533 | 1400 | 1410 | CONT. DRILL OUT OF CEMENT FROM 1523 FT TO 1533 FT. RECIPROCATED 6 TIMES AT 1528 FT (CSG SHOE). PARAMETERS: 80 SPM, 261 GPM, SPP: 1500-1600 PSI, RPM SURF: 15-40, WOB: 4-5 KLB. PUW: 28 KLB, ROT: 25 KLB, SOW: 26 KLB. MEANWHILE DISPLACED WATER TO MUD MW: 9.0 PPG (POWER DRILL) W/ 80 STK, 261 GPM, 1500 PSI.
ODR | MOR AX 12 | 2019-11-27 | 2019-11-27 03:30 | 1533 | 1533 | 2100 | 2106 | WAIT ON CEMENT. CLEANED SURFACE LINES & TANKS
ODR | MOR AX 12 | 2019-11-27 12:30 | 2019-11-27 14:00 | 1533 | 1533 | 1400 | 1410 | DRILLOUT PLUGS, FLOAT COLLAR & CEMENT FROM 1475 FT TO 1523 FT W/ 80 SPM, 261 GPM, SPP: 1400-1500 PSI, RPM SURF: 20, WOB: 4-5 KLB, TQ: 80 FT/LB.
ODR | MOR AX 12 | 2019-11-27 05:00 | 2019-11-27 07:00 | 1533 | 1533 | 1000 | 1006 | INSTALLED 7 1/16"-3M-R45 x 7" BTC CASING HEAD. N/U DSA 7 1/16" x 3M-R45 x 11"- 5M-R54 + 11"-5M-R54- 3 1/2" PIPE RAMS + ANNULAR BOP 11"-5M-R54. INSTALLED BELL NIPPLE AND FLOWLINE.
ODR | MOR AX 12 | 2019-11-27 04:30 | 2019-11-27 05:00 | 1533 | 1533 | 1000 | 1005 | N/D BOPs. UNINSTALLED 11"X3M -R53 CASING HEAD.
ODR | MOR AX 12 | 2019-11-27 22:00 | 2019-11-27 22:30 | 1853 | 1853 | 1900 | 1916 | MUD PUMP # 1 ISSUE.
ODR | MOR AX 12 | 2019-11-27 19:30 | 2019-11-27 22:00 | 1733 | 1853 | 1400 | 1407 | CONT. DRILLING 6-1/8" HOLE SECTION FROM 1733 FT TO 1819 FT, AS FOLLOWS: BHA No. 3 (263 FT) 49 JTS 3-1/2" DP IF (1555 FT) KELLY DOWN (35 FT). PARAMETERS: MUD PUMP # 1, 278 GPM, SPP: 1600-1800 PSI, RPM SURF: 60, WOB: 4-6 KLB, ROP: 34 ft/hr, MW: 9.1 PPG, FV: 40 SEC/QT. PUW: 35 KLB - ROT: 32 KLB - SOW: 29 KLB.
OCM | MOR AX 12 | 2019-12-05 14:30 | 2019-12-05 15:00 | 1979 | 1979 | 1100 | 1127 | M/U HYDRAULIC TONG, 2-7/8" ELEVATOR, NEUMATIC SLIPS, AND FALSE TABLE TO RIH 2-7/8" TUBING STRING.
OCM | MOR AX 12 | 2019-12-05 23:00 | 2019-12-06 | 1979 | 1979 | 1000 | 1004 | INSTALLED PIPE HANDLER, REMOVE SLIPS AND SET PIPE HANDLER ON 7-1/16" WELLHEAD.
OCM | MOR AX 12 | 2019-12-05 20:00 | 2019-12-05 22:00 | 1979 | 1979 | 1200 | 1202 | PUMPED & DISPLACED BRINE BY CRUDE OIL W/ MUD PUMP #1, 60 BLS FROM CRUDE TANK WITH 750 PSI, 212 GPM, 65 SPM.
OCM | MOR AX 12 | 2019-12-05 22:00 | 2019-12-05 23:00 | 1979 | 1979 | 1200 | 1203 | R/D 2-7/8" CIRCULATION HEAD AND SURFACE LINES.
OCM | MOR AX 12 | 2019-12-05 18:00 | 2019-12-05 20:00 | 1979 | 1979 | 1200 | 1212 | CONNECTED SURFACE LINES AND CIRCULATION HEAD TO DISPLACE FORMIATE BRINE BY CRUDE OIL.
OCM | MOR AX 12 | 2019-12-05 15:00 | 2019-12-05 18:00 | 1979 | 1979 | 1900 | 1906 | RIH 2-7/8" PRODUCTION TUBING STRING FROM SURFACE TO 1713 FT TOWARDS ORSS, AS FOLLOWS: 2-7/8" STINGER EUE (0.5 FT) + 54 PRODUCTION TUBING 2-7/8" EUE STRING (1689.8 FT) + PUP JOINT 2-7/8" EUE (23.55 FT). TOTAL STRING WEIGHT: 12 KLB.
OCM | MOR AX 12 | 2020-01-06 01:30 | 2020-01-06 03:30 |  |  | 3000 | 3015 | R/D 100%.
OCM | MOR AX 12 | 2020-01-06 01:00 | 2020-01-06 01:30 |  |  | 1000 | 1005 | INSTALLED PCP.
OCM | MOR AX 12 | 2020-01-06 | 2020-01-06 00:30 |  |  | 2000 | 2012 | UNINSTALLED BOP 7-1/16' x 3M.
OCM | MOR AX 12 | 2020-01-06 00:30 | 2020-01-06 01:00 |  |  | 2300 | 2303 | SPACED OUT PCP 17'.
OCM | MOR AX 12 | 2019-12-06 00:30 | 2019-12-06 03:30 | 1979 | 1979 | 1100 | 1128 | REMOVE FLOWLINE & BELL NIPPLE, HYDRAULIC LINES, KILL LINE & CHOKE LINE. N/D POUR BOY, N/D BOP STACK.
OCM | MOR AX 12 | 2019-12-06 | 2019-12-06 00:30 | 1979 | 1979 | 1600 | 1602 | PERFORMED PRE-OPERATIONAL & SAFETY MEETING PRIOR TO N/D BOP STACK.
OCM | MOR AX 12 | 2019-12-06 03:30 | 2019-12-06 04:30 | 1979 | 1979 | 3000 | 3005 | INSTALLED PUMPING TEE AND ACCESSORIES. RIG MEC-4 RELEASED ON MOR AX-12 WELL ON DICEMBER 6th, 2019 @ 04:30 AM. ODR TOTAL TIME: 12.54 DAYS.
OCM | MOR AX 12 | 2020-01-05 17:30 | 2020-01-05 20:30 |  |  | 1500 | 1509 | RAN ROD STRING W/ OVER SHOT IN POINT. FISHED HOLD DOWN AND PULLED IT TO SURFACE, OK.
OCM | MOR AX 12 | 2020-01-05 13:00 | 2020-01-05 13:30 |  |  | 1100 | 1105 | TAG WELLBORE BOTTOM W/ 15 FT EXTRA. L/D EXTRA TBG + 3 JTS, TBG 2-7/8'.
OCM | MOR AX 12 | 2020-01-05 15:00 | 2020-01-05 17:00 |  |  | 2300 | 2302 | RIH PROD. TBG STRING FROM SURFACE TO 1631.6 FT, AS FOLLOW: RTE 14 FT - 51 JTS, TBG 2-7/8" EUE, N-80, ( 1594.2 FT ) - 1 SEATING NIPPLE 2-7/8' EUE S/N: L-509-5 (1 FT) - 1 PUP JOINT JTS, TBG 2-7/8' EUE (6 FT) - 1 STATOR 2-7/8' S/N: LKN-876 (11.1 FT) - 1 STOP PIN S/N: 013E130P159AA (1.2 FT) - 1 MULE SHOE (4 FT) OBSERVATION: - TOP @ 1720.87 FT - RAT HOLE OF 89.27 FT - SEATING NIPPLE @ 1608.2 FT - STOP PIN @ 1627.6 FT
OCM | MOR AX 12 | 2020-01-05 10:00 | 2020-01-05 13:00 |  |  | 1100 | 1173 | UNINSTALLED PLUG 3' AND FLANGE 7-1/16'. INSTALLED BOP 7-1/16' x 3M. INSTALLED POOR BOY. INSTALLED WORKING TABLE AND TBG HANDLING EQUIPMENT.
OCM | MOR AX 12 | 2020-01-05 13:30 | 2020-01-05 15:00 |  |  | 1100 | 1147 | POOH PROD. TBG STRING TO SURFACE, AS FOLLOW: - 54 JTS, TBG 2-7/8' EUE (1687.87 FT) - 1 MULE SHOE 2-7/8' EUE (4 FT)
OCM | MOR AX 12 | 2020-01-05 07:30 | 2020-01-05 10:00 |  |  | 3000 | 3006 | R/U 100%.
OCM | MOR AX 12 | 2020-01-05 17:00 | 2020-01-05 17:30 |  |  | 1100 | 1129 | CHANGED TBG FOR ROD HANDLING EQUIPMENT.
OCM | MOR AX 12 | 2020-01-05 20:30 | 2020-01-05 22:00 |  |  | 2300 | 2304 | RAN ROD STRING FROM SURFACE TO 1629.2 FT, AS FOLLOW: - 1 POLISHED ROD 1-1/4" x 26 FT - 4 PONY ROD 7/8' x 10+10+6+2 FT (28 FT) - 52 SUCKER RODS 7/8" x 30 ft (1560 FT)(NEW) - 1 PONY ROD 7/8' x 2 FT - 1 ROTOR S/N: H151515-013E130W058C2 (13.2 FT)
OCM | MOR AX 12 | 2020-01-05 07:00 | 2020-01-05 07:30 |  |  | 3000 | 3015 | MOBILZIATION JS 03 RIG FROM MOR AW 04 ST WELL TO MOR AX 12 WELL.
OCM | MOR AX 12 | 2020-01-05 22:00 | 2020-01-06 |  |  | 2300 | 2301 | UNINSTALLED ROD HANDLING EQUIPMENT AND WORKING TABLE. UNINSTALLED POOR BOY. STARTED TO UNINSTALL BOP 7-1/16' x 3M.
ODR | MOR AX 14 | 2019-11-15 11:30 | 2019-11-15 12:30 | 1624 | 1624 | 1200 | 1206 | ALIGNED 38 JTS OF 7" CSG, READY TO RIH.
ODR | MOR AX 14 | 2019-11-15 05:00 | 2019-11-15 06:00 | 1624 | 1624 | 1500 | 1503 | CIRCULATED WELL @1624 FT, 95 SPM, 310 GPM, 1200 PSI. PUMPED 35 BLS OF HI-VIS PILL FV: 110 SEC/QT UNTILL CLEAN RETURNS.
ODR | MOR AX 14 | 2019-11-15 | 2019-11-15 01:30 | 1624 | 1624 | 2100 | 2104 | SHUT OFF BASIC UNIT DUE TO RAN OUT OF ELECTRIC BATERIES. CONTINUED CIRCULATING @ 1605 FT. W/ 180 GPM, 50 SPM, 400 PSI. ELECTRIC BATERIES REPLACED AND STARTED BASIC UNIT, OK.
ODR | MOR AX 14 | 2019-11-15 01:30 | 2019-11-15 03:30 | 1624 | 1624 | 1100 | 1107 | PERFORMED SHORT TRIP, POOH BHA No. 2 FROM 1624 FT TO 197 FT (9 5/8" CSG SHOE), FILLING EACH STAND W/O RESTRICTIONS.
ODR | MOR AX 14 | 2019-11-15 23:00 | 2019-11-16 | 1624 | 1624 | 2100 | 2106 | WOC - 7"CASING. MUD TANKS CLEANED. BOPS STACK CLEANED. R/D HCR VALVE AND KILL LINE. CREW WORKNG ON CLEANING AND ORDER.
ODR | MOR AX 14 | 2019-11-15 21:00 | 2019-11-15 22:00 | 1624 | 1624 | 2100 | 2104 | PERFORMED 7" CSG CEMENTING JOB AS FOLLOWS: PRE-MIX 70 BBLS OF LEAD SLURRY OF 16.0 PPG. DROPPED BOTTOM PLUG, PUMPED 20 BBL OF MUDFLUSH @ 4 BPM, PUMPED 40 BBL OF CLEAN SPACER 12.5 PPG @ 6 BPM, PUMPED 20 BBL OF SUPERFLUSH 10.2 PPG @ 6 BPM, PUMPED 10 BBL OF FRESH WATER @ 6 BPM, PUMPED 70 BBL OF LEAD SLURRY 16.0 PPG @ 5 BPM, DROPPED TOP PLUG. DISPLACED CEMENT W/ FRESH WATER AS FOLLOWS: 25 BBL @ 8 BPM, 20 BBL @ 6 BPM , 12 BBL @ 4 BPM , 5 BBL @ 2 BPM. FINAL CIRCULATION PRESSURE 801 PSI, AND SET TOP PLUG W/ 1700 PSI, BACKFLOW: 0.5 BBL. CIP: 22:00 HRS.
ODR | MOR AX 14 | 2019-11-15 13:00 | 2019-11-15 18:00 | 1624 | 1624 | 1200 | 1206 | P/U & M/U 7" CSG SHOE + 1 JT 7" CSG + 7" FLOAT COLLAR. TESTED 7" CSG SHOE FLOAT VALVE AND 7" FLOAT COLLAR ON SURFACE. RIH 7" OD CASING FROM SURFACE TO 1619 FT, AS FOLLOWS: 7" SHOE (1.36 FT) + 1 JT 7" CSG (42.42 FT) + 7" FLOAT COLLAR (1.36 FT) + 9 JTS 7" CSG ( 378.45 FT) + 7" PUP JOINT (19.0 FT) + 28 JTS 7" CSG (1162.92 FT) + LANDING JOINT (13.5 FT).
ODR | MOR AX 14 | 2019-11-15 10:30 | 2019-11-15 11:30 | 1624 | 1624 | 1200 | 1204 | CONDITIONED ROTARY TABLE W/ HANDLING EQUIPMENT TO RUN 7" CASING. INSTALLED HYDRAULIC TONG.
ODR | MOR AX 14 | 2019-11-15 18:00 | 2019-11-15 20:30 | 1624 | 1624 | 2100 | 2101 | CONNECTED HALLIBURTON CEMENTING HEAD 7" AND SURFACE LINES. CIRCULATED WELL @ 1619 FT UNTILL CLEAN RESTURNS TO CONDITIONING MUD TO DROP YIELD POINT TO 15 LB/100 FT2 WITH HALLIBURTON PUMPS W/ 76 STK, 250 GPM, SPP: 200 PSI.
ODR | MOR AX 14 | 2019-11-15 22:00 | 2019-11-15 23:00 | 1624 | 1624 | 2100 | 2102 | R/D HALLIBURTON SURFACE LINES. BOPs AND FLOW LINE CLEANED.
ODR | MOR AX 14 | 2019-11-15 12:30 | 2019-11-15 13:00 | 1624 | 1624 | 1700 | 1701 | HELD PRE-OPERATIONAL AND SAFETY MEETING TO RUN 7" CASING.
ODR | MOR AX 14 | 2019-11-15 03:30 | 2019-11-15 05:00 | 1415 | 1624 | 1100 | 1110 | RIH BHA No. 2 FROM 197 FT TO 1624 FT OBSERVED RESTRICTIONS AT 1189 FT, 1284 FT, 1441 FT, 1570 FT AND 1601 FT. BROKEN CIRCULATION EVERY 500 FT. RECIPROCATED STRING 6 TIMES.
ODR | MOR AX 14 | 2019-11-15 06:00 | 2019-11-15 08:00 | 1624 | 1624 | 1100 | 1107 | POOH BHA No. 2 FROM 1624 FT TO 398 FT, FILLING EVERY 5 STANDS.
ODR | MOR AX 14 | 2019-11-15 08:00 | 2019-11-15 10:30 | 1624 | 1624 | 1100 | 1107 | CONT. POOH & L/D TO RACKS BHA No. 2 FROM 398 FT TO SURFACE. L/D TO PIPE RACKS BHA No 2: DIRECTIONAL TOOLS & 8 1/2" BIT. 8 1/2" BIT DULL GRADE: 1 - 3 - BT - G - X - I - CT - TD.
ODR | MOR AX 14 | 2019-11-15 20:30 | 2019-11-15 21:00 | 1624 | 1624 | 1700 | 1701 | PRE-OPERATIONAL SAFETY MEETING PRIOR TO PERFORM CEMENTING JOB W/ HALLIBURTON PERSONNEL. HALLIBURTON PERSONNEL TESTED CEMENTING LINES W/ 500 AND 3000 PSI, 5 MINS, OK. CIRCULATED W/ Q: 77 STK, 250 GPM, SPP: 200 PSI. STARTED CEMENT MIXURE AT BATCH MIXER.
ODR | MOR AX 14 | 2019-11-16 14:30 | 2019-11-16 17:30 | 1624 | 1624 | 1000 | 1001 | INSTALLED 7 1/16"-3M-R45 X 7" BTC CASING HEAD. N/U DSA 7 1/16" - 3K-R45 X 11"- 3K-R53 + BLIND RAM 11"-5K-R54 + PIPE RAM 11"-5K-R54 + ANNULAR 11"-5K-R54.. INSTALLED BELL NIPPLE AND FLOWLINE. INSTALLED HCR 4-1/16" X 5000 AND KILL LINE. INSTALLED BELL NIPPLE AND FLOW LINE. CHARGED ACCUMULATOR AND CONNECTED LINES.
ODR | MOR AX 14 | 2019-11-16 21:30 | 2019-11-16 23:00 | 1624 | 1624 | 1100 | 1110 | RIH BHA No 3 FROM 57.08 FT TO 265.72 FT AS FOLLOWS: DIRECTIONAL BHA (57.08 FT) + 4 JTS DC 4 3/4" IF (119.71 FT) + HYD JAR (29.10 FT) + 2 JTS DC 4 3/4" (59.83 FT). WEIGHT BELOW JAR 10 KLB, WEIGHT ABOVE JAR 14 KLB. PERFORMED SHALOW PULSE TEST W/ MUD PUMP #1, 61 STK, 200 GPM, 750 PSI (MUD MOTOR) AND 73 STK, 240 GPM, 1000 PSI (SURFACE), OK. CONT RIH BHA No. 3 FROM 265.7 FT TO 1544.3 FT. TAGGED TOP OF CEMENT @ 1544.3 FT.
ODR | MOR AX 14 | 2019-11-16 23:00 | 2019-11-17 | 1624 | 1624 | 1400 | 1410 | DRILLOUT PLUG, FLOAT COLLAR & CEMENT FROM 1544.3 FT TO 1575.72 FT W/ 200 GPM, SPP: 1000 PSI, RPM SURF: 30-40, WOB: 3-5 KLB.
ODR | MOR AX 14 | 2019-11-16 18:00 | 2019-11-16 21:30 | 1624 | 1624 | 1400 | 1401 | M/U BHA No 3 W/ 6 1/8" PDC BIT NEW, S/N 13081027, TYPE: MM64, JETS: 2x10, 4x11 (0.80 FT) + 4 3/4" MUD MOTOR (20.72 FT) + FLOAT SUB (2.37 FT) + UBHO (3.04 FT) + 4 3/4" NMDC (30.15) TO 57.08 FT.
ODR | MOR AX 14 | 2019-11-16 13:00 | 2019-11-16 14:30 | 1624 | 1624 | 1000 | 1005 | N/D BOPs. UNISTALLED 11"-3K-R53 CASING HEAD.
ODR | MOR AX 14 | 2019-11-16 | 2019-11-16 10:00 | 1624 | 1624 | 2100 | 2106 | WOC WHILE CREW WORKING ON CLEANING AND ORDER DUTIES. CONDITIONED ROTARY TABLE TO RIH BHA No.3. CONTINUED CLEANING MUD SHAKERS AND PILL MUD TANK.
ODR | MOR AX 14 | 2019-11-16 10:00 | 2019-11-16 12:30 | 1624 | 1624 | 2100 | 2106 | WOC WHILE R/D HALLIBURTON CEMENTING HEAD. L/D BELL NIPPLE AND FLOW LINE. DISCHARGED AND DISCONNECTED ACCUMULATOR. CONDITIONED ROTARY TABLE TO N/D BOP STACK.
ODR | MOR AX 14 | 2019-11-16 17:30 | 2019-11-16 18:00 | 1624 | 1624 | 1700 | 1701 | HELD PRE-OPERATIONAL AND SAFETY MEETING TO M/U BHA No 3 W/ DIRECTIONAL TOOLS
ODR | MOR AX 14 | 2019-11-16 12:30 | 2019-11-16 13:00 | 1415 | 1624 | 2100 | 2106 | WOC WHILE PERFORMED PRE-OPERATIONAL AND SAFETY MEETING PRIOR TO N/D BOP STACK, UNINSTALL 11"-3K-R53 CSG HEAD AND N/U BOP STACK.
ODR | MOR AX 14 | 2019-11-13 17:00 | 2019-11-13 18:00 | 202 | 202 | 1400 | 1410 | DRILLED OUT CEMENT & BOTTOM PLUG W/ WATER, FROM 167 FT TO 192 FT W/ 250 GPM, SPP: 500 PSI, RPM: 40, WOB: 3 KLB. PERFORMED CASING INTEGITY TEST W/ MUD PUMP #1, 900 PSI, 5 MINS. - OK.
ODR | MOR AX 14 | 2019-11-13 04:00 | 2019-11-13 07:00 | 202 | 202 | 1000 | 1006 | N/U BOP STACK. N/U BLIND RAM 11"-5K-R54 + PIPE RAM 11"-5K-R54 + ANNULAR 11"-5K-R54.
ODR | MOR AX 14 | 2019-11-13 20:00 | 2019-11-14 | 202 | 310 | 1400 | 1407 | STARTED TO DRILL 8 1/2" INTERMEDIATE HOLE FROM 202 FT TO 310 FT W/ 260-280 GPM, SPP: 400-500 PSI, RPM SURF: 60, WOB: 4 KLB, MW: 8.9 PPG, FV: 40 SEC/QT. PUW: 21 KLB, ROT: 19 KLB SOW: 18 KLB. LAST SURVEY @ 227 FT, INCL: 0.35°, AZIM: 355.88°, TVD: 227 FT, DLS: 0.15°/100 FT. TAKE SLOW CIRCULATING RATES: 45 SPM - 147 GPM - 200 PSI, 55 SPM - 179 GPM - 300 PSI, 65 SPM - 212 GPM - 400 PSI.
ODR | MOR AX 14 | 2019-11-13 11:00 | 2019-11-13 11:30 | 202 | 202 | 1200 | 1204 | CONDITIONED ROTARY TABLE. INSTALLED HANDLING TOOLS TO P/U & M/U BHA No. 2 W/ DIRECTIONAL TOOLS AND 8 1/2" PDC BIT.
ODR | MOR AX 14 | 2019-11-13 12:00 | 2019-11-13 13:00 | 202 | 202 | 1300 | 1303 | INSTALLED 6" LINE AWAY FROM POUR BOY. WHILE WORKED ON MOUSE HOLE PIPE ON ROTARY TABLE -WELDDED A NEW COVER FOR SAFETY.
ODR | MOR AX 14 | 2019-11-13 19:00 | 2019-11-13 20:00 | 202 | 202 | 1400 | 1410 | CONT. DRILL OUT CEMENT, PLUG & CASING SHOE FROM 192 FT TO 202 FT W/ 235 GPM, SPP: 550 PSI, RPM: 40, WOB: 5-6 KLB, TQ: 60. PUW: 21 KLB - ROT: 19 KLB - SOW: 18 KLB. DISPLACED WATER BY POLYMER MUD (MW 8.9 PPG, FV: 40 SEC/QT). CLEANED CHANNELS & SHAKERS.
ODR | MOR AX 14 | 2019-11-13 15:30 | 2019-11-13 17:00 | 202 | 202 | 1400 | 1401 | CONT. M/U & RIH BHA No. 2 FROM 62.97 FT TO 167 FT, AS FOLLOWS: BHA No. 2 (61.22 FT), 2 JTS DC 4 1/2" IF (59.24 FT), X-OVER (1.50 FT), 1 JT HWDP 5", X-OVER (1.57 FT), KELLY DOWN (14.0 FT). TAGGED TOP OF CEMENT @ 167 FT.
ODR | MOR AX 14 | 2019-11-13 11:30 | 2019-11-13 12:00 | 202 | 202 | 1700 | 1701 | PRE-OPERATIONAL SAFETY MEETING PRIOR TO M/U & RIH BHA No.2 W/ 8-1/2" PDC BIT + DIRECTIONAL TOOLS, ROLES AND RESPOSABILITIES EXPLAINNED BY IONOS PERSONNEL.
ODR | MOR AX 14 | 2019-11-13 | 2019-11-13 02:00 | 202 | 202 | 1300 | 1301 | NPT: CONT. CONDITIONING DSA 11" - 3000 X 11" - 5000, CUTTING AND CONDITIONING SCREWS.
ODR | MOR AX 14 | 2019-11-13 13:00 | 2019-11-13 15:30 | 202 | 202 | 1100 | 1110 | M/U & RIH BHA No. 2 FROM SURFACE TO 62.97 FT, AS FOLLOWS: 8 1/2" PDC BIT (0.94 FT), TYPE: FX55D, S/N: 12609972, JETS: 5 X 12/32, TFA: 0.55 + MUD MOTOR 6-3/4" (27.34 FT) + FLOAT SUB 6-3/4" (2.15 FT) + UBHO 6-3/4" (2.05 FT) + NMDC 6-3/4" (30.53 FT). CONECTED AND RIH 1 JT DP 3 1/2" IF AND PERFORMED SHALLOW TEST @ 92 FT W/ MUD PUMP #2, 70 STK, 230 GPM - 400 PSI, OK.
ODR | MOR AX 14 | 2019-11-13 07:00 | 2019-11-13 11:00 | 202 | 202 | 1000 | 1006 | INSTALLED HCR 4-1/16" X 5000 AND KILL LINE. INSTALLED BELL NIPPLE AND FLOW LINE. INSTALLED MUD LINE FROM POUR BOY TO SHALE SHAKER.
ODR | MOR AX 14 | 2019-11-13 02:00 | 2019-11-13 04:00 | 202 | 202 | 1000 | 1005 | INSTALLED DSA 11" - 3000 X 11" - 5000 AND CASING SPOOL.
ODR | MOR AX 14 | 2019-11-13 18:00 | 2019-11-13 19:00 | 202 | 202 | 1000 | 1001 | TESTED BOPs W MUD PUMP #1 AS FOLLOW: ANNULAR BOP W/ 500-900 PSI, 5 MINS. - OK, HYDRAULIC HCR W/ 800 PSI, 5 MINS. - OK, KILL LINE W/ 800 PSI, 5 MINS. - OK.
ODR | MOR AX 14 | 2019-11-17 17:30 | 2019-11-17 20:00 | 2150 | 2150 | 1100 | 1110 | CONT. RIH BHA No. 3 W/ ROTARY SCRAPER FROM 568 FT TO 1950 FT, RECIPROCATING 3 TIMES WITHOUT CIRCULATION.
ODR | MOR AX 14 | 2019-11-17 21:00 | 2019-11-17 23:30 | 2150 | 2150 | 1100 | 1107 | WELL STATIC LEVEL CHECHKED, OK. POOH BHA No. 3 W/ DIRECTIONAL TOOLS AND SCRAPER F/ 2150 FT MD TO 57.08 FT MD, FILLING EVERY 5 STANDS. L/D 7" ROTARY SCRAPER.
ODR | MOR AX 14 | 2019-11-17 15:00 | 2019-11-17 16:30 | 2150 | 2150 | 1100 | 1107 | POOH BHA No 3 FROM 2150 FT TO 536 FT, FILLING EVERY 5 STANDS AND CHECKED STATIC LEVEL, 10 MINS, OK.
ODR | MOR AX 14 | 2019-11-17 02:00 | 2019-11-17 07:00 | 1624 | 1882 | 1400 | 1407 | STARTED DRILLING 6 1/8" HOLE SECTION ROTATING AND SLIDING FROM 1624 FT TO 1882 FT. PARAMETERS: 261 GPM, SPP: 1500 PSI, RPM SURF: 40, WOB: 8-10 KLB, ROP: 100 FT/HR, MW: 9.0 PPG. PUW: 36 KLB - ROT: 34 KLB - SOW: 32KLB. LAST SURVEY @ 1842 FT, INCL: 31.16°, AZIM: 87.99°, TVD: 1734.26 FT, DLS: 0.58°/100 FT. PUMPED 30 BLS OF HI-VIS PILL (MW: 9.0 PPG, FV: 120 SEC/QT).
ODR | MOR AX 14 | 2019-11-17 14:00 | 2019-11-17 15:00 | 2150 | 2150 | 1500 | 1503 | PUMPED 20 BLS OF HI-VIS PILL: MW: 9.1 PPG, VP: 120 SEC/QT WITH PUMP #1 Q: 245 GPM, SPP: 1300 PSI, RPM: 40. CIRCULATED AND RECIPROCATED STRING UNTILL CLEAN RETURNS.
ODR | MOR AX 14 | 2019-11-17 07:00 | 2019-11-17 14:00 | 1882 | 2150 | 1400 | 1407 | DRILLED 6 1/8" PRODUCTION HOLE SECTION ROTATING AND SLIDING FROM 1882 FT TO 2150 FT. PARAMETERS: 245 GPM, SPP: 1300 PSI, RPM SURF: 40, WOB: 3-5 KLB, AVG ROP: 94 FT/HR. MW: 9.1 PPG, FV: 41 SEC/QT. PUW: 40 KLB - ROT: 34 KLB - SOW: 30 KLB. LAST SURVEY @ 2113 FT, INCL: 32.62°, AZIM: 89.04°, TVD: 1964.39 FT, DLS: 0.51 °/100 FT. PROJECTION TO BOTTOM INCL: 32.70°, AZIM: 89.20°, TVD: 1995.54 FT, DLS: 0.32 °/100 FT. DISTANCE CT - CT: 3.08 FT, HIGH TO PLAN: 1.71 FT, LEFT TO PLAN: 2.62 FT.
ODR | MOR AX 14 | 2019-11-17 | 2019-11-17 00:30 | 1624 | 1624 | 1400 | 1410 | CONT. DRILL OUT OF CEMENT FROM 1575.72 FT TO 1614 FT (5 FT ABOVE 7" SHOE) TO PERFORM CIT. PARAMETERS: 200 GPM, SPP: 1000 PSI, RPM SURF: 30-40, WOB: 3-5 KLB. PUW: 34 KLB - 32 KLB - SOW: 28 KLB.
ODR | MOR AX 14 | 2019-11-17 23:30 | 2019-11-18 | 2150 | 2150 | 1700 | 1701 | HELD PRE-OPERATIONAL SAFETY MEETING PRIOR TO L/D DIRECTIONAL TOOLS WITH IONOS PERSONNEL.
ODR | MOR AX 14 | 2019-11-17 16:30 | 2019-11-17 17:30 | 2150 | 2150 | 1100 | 1110 | M/U 7" ROTARY SCRAPER AND RIH FROM 536 FT TO 568 FT RECIPROCATING STRING W/ 30 RPM.
ODR | MOR AX 14 | 2019-11-17 01:30 | 2019-11-17 02:00 | 1624 | 1624 | 1400 | 1410 | CONT. DRILL OUT OF CEMENT FROM 1614 FT TO 1624 FT. RECIPROCATED 6 TIMES AT 1619 FT (CSG SHOE). PARAMETERS: 200 GPM, SPP: 1000 PSI, RPM SURF: 30-40, WOB: 3-5 KLB. PUW: 34 KLB - ROT: 32 KLB - SOW: 28 KLB. MEANWHILE DISPLACED WATER TO MUD (POWER DRILL) W/ 61 STK, 200 GPM, 1000 PSI, MW: 8.9 PPG (@ 1624 FT).
ODR | MOR AX 14 | 2019-11-17 00:30 | 2019-11-17 01:30 | 1624 | 1624 | 2000 | 2003 | PERFORMED CIT W/ MUD PUMP #1 900 PSI, 5 MINS, OK. ANNULAR X HCR 800/1200 PSI, 5 MINS, OK. ANNULAR X CHOKE 800/1200 PSI, 5 MINS, OK. ANNULAR X PIPE RAM, 800/1200 PSI, 5 MINS, OK.
ODR | MOR AX 14 | 2019-11-17 20:00 | 2019-11-17 21:00 | 2150 | 2150 | 1500 | 1503 | CIRCULATED @ 2150 FT TO CLEAN HOLE W/ 76 STK, 250 GPM, SPP: 1650 PSI. PUMPED 30 BLS OF HI-VIS PILL (MW: 9.1 PPG - FV: 90 SEC/QT)
ODR | MOR AX 14 | 2019-11-20 02:30 | 2019-11-20 03:00 | 2150 | 2150 | 1300 | 1304 | R/D CIRCULATION HEAD & CLARIANT LINES.
ODR | MOR AX 14 | 2019-11-20 14:00 | 2019-11-20 18:30 | 2150 | 2150 | 1100 | 1117 | RIH 68 JTS 2-7/8" PRODUCTION TUBING STRING FROM SURFACE TO 2141 FT TOWARDS ORSS, AS FOLLOWS: 2-7/8" STINGER EUE (4.65 FT) + 68 PRODUCTION TUBING STRING (2133 FT) + PUP JOINT 2-7/8" EUE (2.28 FT).
ODR | MOR AX 14 | 2019-11-20 12:30 | 2019-11-20 13:30 | 2150 | 2150 | 1400 | 1402 | L/D SETTING TOOL. R/D STAND PIPE LINE, L/D KELLY AND SWIVEL TO RACKS
ODR | MOR AX 14 | 2019-11-20 07:30 | 2019-11-20 10:00 | 2150 | 2150 | 1200 | 1207 | M/U 5.0" METAL SEAL TO THE SETTING TOOL & RIH FROM SURFACE TO 1576 FT AS FOLLOWS: 1 METAL SEAL (1.25 FT) + SEATING TOOL (1 FT) + 49 JTS 3-1/2" IF DP (1573 FT). SET 5" RING BRASS W/ 5 KLBS, RELEASED SETTING TOOL W/ 12 TURNS TO RIGHT, OK.
ODR | MOR AX 14 | 2019-11-20 10:00 | 2019-11-20 12:30 | 2150 | 2150 | 1100 | 1116 | POOH & L/D TO PIPE RACKS 3 1/2" DP F/ 1576 FT TO SURFACE FILLING EVERY 10 JTS AND CHECKING FLOW. L/D REMAING STANDS FROM DERRICK TO PIPE RACKS.
ODR | MOR AX 14 | 2019-11-20 23:30 | 2019-11-21 | 2150 | 2150 | 1300 | 1304 | REMOVED FLOWLINE, BELL NIPPLE, HYDRAULIC LINES.
ODR | MOR AX 14 | 2019-11-20 04:00 | 2019-11-20 06:00 | 2150 | 2150 | 1100 | 1116 | L/D 3-1/2" ELEVATOR & M/U 4-3/4 ELEVATOR. POOH 28 JTS 4-3/4" DC (833 FT) FROM 1645 FT 812 FT. FILLING EVERY 5 JTS. CHECKED WELL STATIC LEVEL, OK.
ODR | MOR AX 14 | 2019-11-20 22:00 | 2019-11-20 22:30 | 2150 | 2150 | 1300 | 1304 | R/D 2-7/8" CIRCULATION HEAD AND INSTALLED TUBING HANGER.
ODR | MOR AX 14 | 2019-11-20 | 2019-11-20 02:30 | 2150 | 2150 | 1500 | 1502 | PUMPED 20 BBL OF BRINE @ Q: 1.5 BPM, P: 200 PSI + PUMPED 65 BBL OF BRINE @ Q: 1.5 BPM, P: 180-200 PSI
ODR | MOR AX 14 | 2019-11-20 23:00 | 2019-11-20 23:30 | 2150 | 2150 | 1200 | 1202 | R/D 2-7/8" ELEVATOR, NEUMATIC SLIPS, HIDRAULIC TONGS, AND FALSE TABLE .
ODR | MOR AX 14 | 2019-11-20 22:30 | 2019-11-20 23:00 | 2150 | 2150 | 1700 | 1701 | PERFORMED PRE-OPERATIONAL & SAFETY MEETING PRIOR TO N/D BOP STACK.
ODR | MOR AX 14 | 2019-11-20 06:30 | 2019-11-20 07:00 | 2150 | 2150 | 1100 | 1116 | POOH 2-7/8" EUE + WAHS PIPE FROM 565.17 FT TO SURFACE
ODR | MOR AX 14 | 2019-11-20 03:00 | 2019-11-20 04:00 | 2150 | 2150 | 1100 | 1116 | POOH 16 JTS 3 1/2" DP (505 FT), FROM 2150 FT TO 1645 FT, FILLING EVERY 5 JTS. CHECKED WELL STATIC LEVEL, OK.
ODR | MOR AX 14 | 2019-11-20 13:30 | 2019-11-20 14:00 | 2150 | 2150 | 1200 | 1204 | M/U HYDRAULIC TONG, 2-7/8" ELEVATOR, NEUMATIC SLIPS, AND FALSE TABLE TO RIH 2-7/8" TUBING STRING
ODR | MOR AX 14 | 2019-11-20 06:00 | 2019-11-20 06:30 | 2150 | 2150 | 1800 | 1803 | M/U 2-7/8" HANDLING TOOLS
ODR | MOR AX 14 | 2019-11-20 19:30 | 2019-11-20 22:00 | 2150 | 2150 | 1500 | 1503 | PUMPED & DISPLACED BRINE BY CRUDE OIL AS FOLLOWS: INTO ORSS 30 BLS FROM CRUDE TANK @ 1000-1500 PSI, 280 GPM, STK: 80 SPM+ OUTSIDE ORSS 60 BBL @ 750 PSI, 280 GPM, STK: 80 SPM. OBSERVED CRUDE OIL RETURNS AT SURFACE, OK
ODR | MOR AX 14 | 2019-11-20 07:00 | 2019-11-20 07:30 | 2150 | 2150 | 1100 | 1117 | L/D 2-7/8" ELEVATOR & M/U 3-1/2" ELEVATOR
ODR | MOR AX 14 | 2019-11-20 18:30 | 2019-11-20 19:30 | 2150 | 2150 | 1300 | 1303 | CONNECTED SURFACE LINES AND CIRCULATION HEAD TO DISPLACE FORMIATE BRINE BY CRUDE OIL.
ODR | MOR AX 14 | 2019-11-21 | 2019-11-21 03:30 | 2150 | 2150 | 1000 | 1005 | CONT REMOVING HYDRAULIC LINES, KILL LINE & CHOKE LINE. R/D POUR BOY, N/D BOP STACK. INSTALLED PUMPING FLANGE, PUMPING TEE AND ACCESSORIES. RELEASED RIG MEC-4 ON MORICHE AX-14 WELL ON NOVEMBER 21st, 2019 @ 03:30 HRS
ODR | MOR AX 14 | 2019-11-18 18:00 | 2019-11-18 19:00 | 2150 | 2150 | 1800 | 1810 | R/U SBT – VDL – GR - CCL
ODR | MOR AX 14 | 2019-11-18 12:00 | 2019-11-18 14:00 | 2150 | 2150 | 1800 | 1802 | R/U BAKER E-LOGS TOOLS
ODR | MOR AX 14 | 2019-11-18 07:00 | 2019-11-18 10:30 | 2150 | 2150 | 1100 | 1107 | CHECKED WELL STATIC, 10 MINS, OK. POOH BHA No. 4 FROM 2150 FT MD TO SURFACE FILLING EVERY 5 STANDS.
ODR | MOR AX 14 | 2019-11-18 17:00 | 2019-11-18 18:00 | 2150 | 2150 | 1800 | 1803 | R/D RAN No 1 TOOLS
ODR | MOR AX 14 | 2019-11-18 10:30 | 2019-11-18 11:30 | 2150 | 2150 | 1900 | 1903 | WAITING BAKER HUGHES E-LOGS UNIT.
ODR | MOR AX 14 | 2019-11-18 21:30 | 2019-11-18 23:30 | 2150 | 2150 | 1100 | 1110 | RIH CONVENTIONAL BHA No. 5 W/ TRC BIT FULL OPEN, F/ SURFACE TO 2150 FT MD W/O RESTRICTIONS, BREAKING CIRCULATION EVERY 1000 FT. WEIGHT ABOVE JAR: 12 KLB. WEIGHT BELOW JAR 10 KLB.
ODR | MOR AX 14 | 2019-11-18 02:30 | 2019-11-18 05:00 | 2150 | 2150 | 1900 | 1903 | CLOSED WELL AND WAITING ON BAKER E-LOGS UNIT
ODR | MOR AX 14 | 2019-11-18 14:00 | 2019-11-18 17:00 | 2150 | 2150 | 1800 | 1804 | RAN No 1: (HDIL-MLL-ZDL-CN-GR-6CAL-SP).
ODR | MOR AX 14 | 2019-11-18 05:00 | 2019-11-18 06:00 | 2150 | 2150 | 1500 | 1503 | CONTINUED RIH CONVENTIONAL BHA No. 4 FROM 1619 FT TO BOTTOM @ 2150 FT AND CIRCULATED TO CLEAN HOLE.
ODR | MOR AX 14 | 2019-11-18 11:30 | 2019-11-18 12:00 | 2150 | 2150 | 1700 | 1701 | HELD PREOPERATIONAL SAFETY MEETING W/ BAKER HUGHES E-LOGS PERSONNEL.
ODR | MOR AX 14 | 2019-11-18 01:00 | 2019-11-18 02:30 | 2150 | 2150 | 1100 | 1110 | M/U & RIH CONVENTIONAL BHA No. 4 W/ TRC BIT FROM SURFACE TO 1619 FT (7"CSG SHOE) AS FOLLOWS: 6 1/8" TRC BIT (0.60 FT) + BIT SUB (1.94 FT) + 4 JTS DC 4 1/2" IF (119.17 FT) + 1 HYD JAR (29.10 FT) + 2 JTS DC 4 1/2" IF DC (59.83 FT) + 44 JTS 3 1/2" IF DP (1392.99 FT) + KELLY DOWN (9.83 FT).
ODR | MOR AX 14 | 2019-11-18 | 2019-11-18 01:00 | 2150 | 2150 | 1100 | 1107 | POOH & L/D BHA No. 3 W/ DIRECTIONAL TOOLS F/ 57.08 FT TO SURFACE, 6 1/8" PDC BIT DULL GRADE 0-0-NO-A-X-I-NO-TD.
ODR | MOR AX 14 | 2019-11-18 21:00 | 2019-11-18 21:30 | 2150 | 2150 | 1800 | 1802 | R/D BAKER E-LOGS TOOLS
ODR | MOR AX 14 | 2019-11-18 23:30 | 2019-11-19 | 2150 | 2150 | 1500 | 1503 | CIRCULATING AT 2150 FT MD UNTILL CLEAN RETURNS W/ 80 STK, 261 GPM, 450 PSI AND 61 STK, 200 GPM, 350 PSI.
ODR | MOR AX 14 | 2019-11-18 19:00 | 2019-11-18 21:00 | 2150 | 2150 | 1800 | 1810 | RAN No 2: (SBT – VDL – GR - CCL)
ODR | MOR AX 14 | 2019-11-18 06:00 | 2019-11-18 07:00 | 2150 | 2150 | 1500 | 1503 | CIRCULATING AND RECIPROCATING STRING AT 2150 FT MD W/ 85 STK, 280 GPM, 850 PSI. PUMPED 30 BLS OF HI-VIS PILL, MW: 9.1 PPG AND FV: 100 SEC/QT, UNTIL CLEAN RETURNS.
ODR | MOR AX 14 | 2019-11-12 17:00 | 2019-11-12 18:30 | 202 | 202 | 1000 | 1007 | CLEANED WELL CELLAR. CONDUCTOR PIPE. INSTALLED 9-5/8" LANDING PLATE.
ODR | MOR AX 14 | 2019-11-12 13:00 | 2019-11-12 15:00 | 202 | 202 | 1500 | 1503 | INSTALLED CEMENTING HEAD BY HALLIBURTON PERSONNEL. CIRCULATED WELL TO CLEAN RETURN AS FOLLOW: 78 SPM, Q: 220 GPM, SPP: 100 PSI, OK.
ODR | MOR AX 14 | 2019-11-12 10:30 | 2019-11-12 11:30 | 202 | 202 | 1200 | 1204 | CONDITIONED ROTARY TABLE TO RUN 9-5/8" CSG. P/U & M/U 9-5/8" CSG HANDLING TOOLS, CONDITIONING AND INSTALLED HYDRAULIC TONG.
ODR | MOR AX 14 | 2019-11-12 16:30 | 2019-11-12 17:00 | 202 | 202 | 2100 | 2102 | L/D & R/D CMT HEAD, CMT LINES AND CMT UNIT.
ODR | MOR AX 14 | 2019-11-12 11:30 | 2019-11-12 12:00 | 202 | 202 | 1700 | 1701 | HELD PRE-OPERATIONAL AND SAFETY MEETING TO RUN 9-5/8" CSG.
ODR | MOR AX 14 | 2019-11-12 03:30 | 2019-11-12 05:30 | 35 | 95 | 1400 | 1406 | CONT. DRILLING 12-1/4" HOLE SECTION F/ 35.60 FT TO 95 FT W/ MUD PUMP #2 (BY-PASSED), AND BHA #1 AS FOLLOWS: 12-1/4" TRC BIT (1.04 FT) + BIT SUB (2.90 FT) + X-OVER (1.75 FT) + 2 DC 6-1/5" IF (59.24 FT) + KELLY DOWN (30.07 FT). DRILLING PARAMETERS: 78 SPM, Q: 220 GPM, SPP: 100 PSI, 80 RPM, WOB: 5-6 KLB, MW: 8.6 PPG, FV: 40 SEC/QT.
ODR | MOR AX 14 | 2019-11-12 08:30 | 2019-11-12 09:00 | 202 | 202 | 1500 | 1503 | RECIPROCATE STRING AND CIRCULATE BOTTOMS UP UNTILL CLEAN RETURNS W/ 78 SPM, 220 GPM, 80 RPM. PUMPED 25 BLS OF HI-VIS PILL, MW: 8.6 PPG, VISC: 110 SEC/QT.
ODR | MOR AX 14 | 2019-11-12 02:30 | 2019-11-12 03:30 | 14 | 35 | 1400 | 1406 | STARTED DRILLING 12-1/4" HOLE SECTION FROM SURFACE TO 35.60 FT W/ KELLY BIT SUB AND 12-1/4" HALLIBURTON TRC BIT, TYPE: A1GRC, S/N: 12895755, JETS: 4X20.
ODR | MOR AX 14 | 2019-11-12 18:30 | 2019-11-12 19:00 | 202 | 202 | 1700 | 1701 | PRE-OPERATIONAL SAFETY MEETING PRIOR TO N/U BOP STACK WITH ALL THE PERSONNEL INVOLVED, ROLES AND RESPOSABILITIES EXPLAINNED.
ODR | MOR AX 14 | 2019-11-12 19:00 | 2019-11-12 22:00 | 202 | 202 | 1000 | 1005 | INSTALLED CASING HEAD 11"-3K-R53 X 9 5/8" BTC. MEANWHILE P/U BOP STACK.
ODR | MOR AX 14 | 2019-11-12 06:30 | 2019-11-12 08:30 | 95 | 202 | 1400 | 1407 | CONT. DRILLING 12-1/4" HOLE SECTION F/ 95 FT TO 202 FT W/ MUD PUMP #2 (BY-PASSED), AND BHA #1 AS FOLLOWS: 12-1/4" TRC BIT (1.04 FT) + BIT SUB (2.90 FT) + X-OVER (1.75 FT) + 6 DC 6-1/2" IF (177.66 FT) + KELLY DOWN (18.75 FT). SAME DRILLING PARAMETERS: 78 SPM, Q: 220 GPM, SPP: 100 PSI, 80 RPM, WOB: 5-6 KLB, MW: 8.6 PPG, FV: 40 SEC/QT, AVG ROP: 40 FT/H. PUW: 20 KLB - ROT: 18 KLB - SOW: 16 KLB.
ODR | MOR AX 14 | 2019-11-12 01:30 | 2019-11-12 02:30 | 14 | 14 | 1700 | 1701 | SPUDDED MOR AX-14 WELL ON NOVEMBER 12th, 2019 @ 01:30 HRS. PRE-OPERATIONAL SAFETY MEETING PRIOR TO STAR DRILLING 12-1/4" HOLE SECTION. R/U BHA HANDLING TOOLS & P/U 1 JT DC 6-1/2" IF.
ODR | MOR AX 14 | 2019-11-12 15:00 | 2019-11-12 15:30 | 202 | 202 | 1700 | 1701 | HELD PRE-OPERATIONAL SAFETY MEETING PRIOR TO CEMENTING JOB BY HALLIBURTON PERSONNEL, RISKS, ROLES AND RESPONABILITIES EXPLAINED.
ODR | MOR AX 14 | 2019-11-12 22:00 | 2019-11-13 | 202 | 202 | 1000 | 1001 | NPT: CONDITIONING DSA 11" - 3000 X 11" - 5000 AND BELL NIPPLE + FLOW LINE FOR THE NEXT HOLE SECTION.
ODR | MOR AX 14 | 2019-11-12 15:30 | 2019-11-12 16:30 | 202 | 202 | 2100 | 2104 | CEMENTING LINES INSTALLED BY HALLIBURTON PERSONNEL & TESTED W/ 500-2000 PSI, 10 MINS, OK. PERFORMED 9 5/8" CASING CEMENTING JOB AS FOLLOWS: PUMPED 20 BLS OF FRESH WATER @ 5 BPM, MIXED & PUMPED 36 BLS OF CLASS G CEMENT TAIL SLURRY (14.6 PPG) @ 5 BPM, DROPPED CONVENTIONAL TOP PLUG, DISPLACED W/ 9 BLS OF FRESH WATER @ 4 BPM + 5 BLS OF FRESH WATER @ 2 BPM. BACKFLOW TEST PERFORMED: 0.4 BLS. RETURNED 14 BLS OF 14.6 PPG.
ODR | MOR AX 14 | 2019-11-12 05:30 | 2019-11-12 06:30 | 35 | 95 | 1500 | 1503 | RECIPROCATING STRING WHILE CLEANING BELL NIPLE AND FLOW LINE DUE TO CLAY PLUG.
ODR | MOR AX 14 | 2019-11-12 09:00 | 2019-11-12 10:30 | 202 | 202 | 1100 | 1107 | POOH BHA #1 FROM 202 FT MD TO SURFACE FILLING EVERY 2 JTS. L/D TO RACKS: 5 JTS 6-1/2" DC, BIST SUB, 12-1/4" TRC BIT. BIT DULL GRADE:0-0-NO-A-E-I-NO-TD.
ODR | MOR AX 14 | 2019-11-12 12:00 | 2019-11-12 13:00 | 202 | 202 | 1200 | 1206 | RAN 9-5/8" CSG F/ SURFACE TO 197 FT MD AS FOLLOW: FLOAT SHOE (1.40 FT), 5 JTS 9-5/8" CSG (179.74 FT), LANDING JT (16.0 FT).
ODR | MOR AX 14 | 2019-11-19 18:00 | 2019-11-19 18:30 | 2150 | 2150 | 1300 | 1304 | M/U CLARIANT LINES & CIRCULATION HEAD.
ODR | MOR AX 14 | 2019-11-19 18:30 | 2019-11-19 19:00 | 2150 | 2150 | 1700 | 1701 | HELD SAFETY AND PRE-OPERATIONAL MEETING TO PERFORM STIMULATION JOB W/ CLARIANT & RIG CREW
ODR | MOR AX 14 | 2019-11-19 17:30 | 2019-11-19 18:00 | 2150 | 2150 | 1200 | 1207 | PERFORMED CIRCULATION TEST W/ 110 GPM & 180/200 PSI, OK. RELEASED SETTING TOOL W/ 14 TURNS TO RIGHT, OK
ODR | MOR AX 14 | 2019-11-19 14:30 | 2019-11-19 17:30 | 2150 | 2150 | 1200 | 1206 | CONT RIH 5" OD SCREEN ASSEMBLY FROM 1800 FT TO 2150 FT W/ 16 JTS 3-1/2" IF DP (505.62 FT) + 28 JTS 4-3/4" IF DC (833.35 FT) + 7 JTS 3-1/2" IF DP (219.85 FT) + 1 PUP JOINT 3-1/2" IF DP (14.67 FT) + 1 PUP JOINT 3-1/2" IF DP (4 FT ) , FROM 573 FT TO 2150 FT. TW: 48 KLB
ODR | MOR AX 14 | 2019-11-19 04:00 | 2019-11-19 04:30 | 2150 | 2150 | 1400 | 1418 | CONDITIONING ROTARY TABLE W/ 5" SCREENS ASSEMBLY HANDLING TOOLS.
ODR | MOR AX 14 | 2019-11-19 22:00 | 2019-11-19 23:30 | 2150 | 2150 | 1500 | 1506 | ALLOWED THE INTERACTION BETWEEN ACID AND FORMATION (1.5 HR)
ODR | MOR AX 14 | 2019-11-19 07:00 | 2019-11-19 08:30 | 2150 | 2150 | 1300 | 1303 | CONDITIONED ROTARY TABLE TO RIH WITH 2-7/8" WASHPIPE. P/U HANDLING TOOLS, HYDRAULIC TONG & M/U FALSE TABLE.
ODR | MOR AX 14 | 2019-11-19 02:00 | 2019-11-19 04:00 | 2150 | 2150 | 1100 | 1107 | POOH BHA No 4 FROM 1519 FT TO SURFACE.
ODR | MOR AX 14 | 2019-11-19 20:00 | 2019-11-19 22:00 | 2150 | 2150 | 1500 | 1502 | MIXED 2 BBLS OF HCL ACID 7.5% FOR PICKLINE @ Q: 1.1 BPM, P: 110 PSI + DISPLACED W/ 9.5 BBLS @ Q: 1.1 BPM, P: 140 PSI. REVERSE W/ 21 BBLS OF BRINE @ Q: 1.1 BPM, P: 72 PSI. PUMPED 14 BBL OF HCL ACID Q: 1.1 BPM , P: 85 PSI + CONNECTED TO ORSS @ 2141 FT + DISPLACED W/ 4 BBL OF BRINE @ Q: 0.8 BPM, P: 120 PSI. POSITIONED INSIDE ORSS @ 2141 FT + PUMPED 8 BBL OF BRINE.
ODR | MOR AX 14 | 2019-11-19 01:00 | 2019-11-19 02:00 | 2150 | 2150 | 1500 | 1502 | DISPLACED MUD W/ 73 BBL OF CLEAN BRINE (9.1 PPG). CHECKED WELL STATIC LEVEL, 10 MINS, OK
ODR | MOR AX 14 | 2019-11-19 19:00 | 2019-11-19 20:00 | 2150 | 2150 | 1300 | 1303 | TESTED SURFACE LINES W/ 2500 PSI AND 500 PSI, OK. PERFORMED CIRCULATION TEST. RELEASED 5" OD SCREEN ASSEMBLY W/ 12 TURNS
ODR | MOR AX 14 | 2019-11-19 05:00 | 2019-11-19 06:00 | 2150 | 2150 | 1200 | 1206 | M/U AND RIH 5" SCREEN COMPLETION. ODR MOR AX 14 11/19/2019 4:30:00 AM 11/19/2019 5:00:00 AM 2,150.0 2,150.0 1700 1701 HELD SAFETY MEETING TO RIH 5 SCREENS ASSEMBLY.
ODR | MOR AX 14 | 2019-11-19 12:00 | 2019-11-19 13:30 | 2150 | 2150 | 1300 | 1304 | CONT. RIH 5.0" OD SCREEN ASSEMBLY FROM 573 FT TO 1800 FT.
ODR | MOR AX 14 | 2019-11-19 | 2019-11-19 00:30 | 2150 | 2150 | 1500 | 1502 | DISPLACED MUD BY 24.3 BLS OF HI-VIS BRINE (MW: 9.3 PPG) W/ 312 STK FROM 2150 FT MD TO 100 FT ABOVE CSG SHOE (@ 1519 FT)
ODR | MOR AX 14 | 2019-11-19 11:00 | 2019-11-19 12:00 | 2150 | 2150 | 1100 | 1116 | M/U SETTING TOOL & CONNECTED LANDING NIPPLE. SPACED WASHPIPE TO SET LANDING NIPPLE. R/D 2 7/8" WASHPIPE HANDLING TOOLS.
ODR | MOR AX 14 | 2019-11-19 06:30 | 2019-11-19 07:00 | 2150 | 2150 | 1000 | 1005 | R/D 5" CASING HANDLING TOOLS
ODR | MOR AX 14 | 2019-11-19 06:00 | 2019-11-19 06:30 | 2150 | 2150 | 1200 | 1206 | CONT RIH 5" SCREEN COMPLETION FROM SURFACE TO 572.79 FT, AS FOLLOWS: 5" WASH DOWN SHOE (2.19 FT) + 5" PIN x PIN (5 FT) + ORSS (1.25 FT) + 3 JT 5" BLIND PIPE (116.39 FT) + 1 PUP JOINT 5" (9.89 FT) + 1 JT SCREEN 5" (36.45 FT) + 1 PUP JOINT 5" (19.80 FT) + 1 JT SCREEN 5" (36.60 FT) + THERMAL PACKER (15.17 FT) + 1 JT 5" BLIND PIPE (39.75 FT) + 1 EXPANSION JOINT (6.06 FT) + 1 JT 5" BLIND PIPE (39.81 FT) + 2 JTS SCREEN 5" (74.04 FT) + 1 JT 5" BLIND PIPE (38.37 FT)+ 1 JT SCREEN 5" (37.02 FT) + THERMAL PACKER (15.16 FT) + 1 JT SCREEN 5" (37.56 FT) + 1 JT BLIND PIPE 5" (41.12 FT) + 1 LANDING NIPLE (0.96 FT) @ 573 FT.
ODR | MOR AX 14 | 2019-11-19 13:30 | 2019-11-19 14:30 | 2150 | 2150 | 1300 | 1301 | M/U 14 STANDS 4-3/4" DC IF
ODR | MOR AX 14 | 2019-11-19 23:30 | 2019-11-20 | 2150 | 2150 | 1500 | 1508 | PUMPED 20 BBLS OF FORMIATE BRINE @ 1.2 BPM , 200 PSI TO RECOVER ACID ON FRACT TANK AND NEUTRALIZED RETURNS ON SURFACE.
ODR | MOR AX 14 | 2019-11-19 00:30 | 2019-11-19 01:00 | 2150 | 2150 | 1100 | 1107 | CHECKED WELL STATIC LEVEL, 10 MINS, OK. POOH BHA No. 5 FROM 2150 FT TO 1519 FT, 100 FT ABOVE 7" CASING SHOE, W/O RESTRICTIONS
ODR | MOR AX 14 | 2019-11-19 08:30 | 2019-11-19 11:00 | 2150 | 2150 | 1100 | 1117 | CONNECTED STINGER AND RIH 2-7/8" WASHPIPE STRING INTO SCREENS ASSEMBLY FROM SURFACE TO 565 FT , AS FOLLOWS: STINGER 2-7/8" EUE (4.65 FT) + 18 JTS x 2-7/8" EUE TBG (561 FT) + SETTING TOOL (4 FT)
ODR | MOR AX 14 | 2019-11-14 | 2019-11-14 06:00 | 310 | 654 | 1400 | 1407 | CONT. DRILLING 8 1/2" INTERMEDIATE HOLE FROM 310 FT TO 654 FT W/ 290 GPM, SPP: 600 PSI, RPM SURF: 60, WOB: 4-5 KLB, MW: 8.9 PPG, FV: 42 SEC/QT. PUW: 30 KLB, ROT: 26 KLB SOW: 29 KLB. LAST SURVEY @ 601 FT, INCL: 10.07°, AZIM: 88.34°, TVD: 598.9 FT, DLS: 2.33°/100 FT. TAKE SLOW CIRCULATING RATES: 45 SPM - 147 GPM - 200 PSI, 57 - 186 GPM - 350 PSI, 65 SPM - 147 GPM - 450 PSI. PUMPED 25 BLS OF HI-VIS PILL (FV: 110 SEC/QT, MW: 8.9 PPG) AT 600 FT.
ODR | MOR AX 14 | 2019-11-14 23:00 | 2019-11-15 | 1624 | 1624 | 1500 | 1503 | PUMPED 35 BLS OF HI-VIS PILL (MW: 9.1 PPG - FV: 110 SEC/QT) & CIRCULATED UNTILL CLEAN RETURNS W/ 310 GPM, SPP: 1000 PSI, 60 RPM.
ODR | MOR AX 14 | 2019-11-14 19:00 | 2019-11-14 23:00 | 1415 | 1624 | 1400 | 1407 | CONT. DRILLING 8 1/2" INTERMEDIATE HOLE FROM 1415 FT TO 1624 FT W/ 310 GPM, SPP: 900-1000 PSI, RPM SURF: 60, WOB: 4-6 KLB, MW: 9.1 PPG, FV: 44 SEC/QT. PUW: 46 KLB, ROT: 38 KLB SOW: 36 KLB. LAST SURVEY PROYECTED TO BOTTOM (1624 FT), INCL: 31.50°, AZIM: 89.90°, TVD: 1547.65 FT, DLS: 0.36°/100 FT, CT-CT: 2.98 FT, U: 0.29 FT, R: 2.97 FT. TAKE SLOW CIRCULATING RATES: 43 SPM - 140 GPM - 450 PSI; 53 SPM - 173 GPM - 550 PSI; 63 SPM - 206 GPM - 650 PSI.
ODR | MOR AX 14 | 2019-11-14 06:00 | 2019-11-14 19:00 | 654 | 1415 | 1400 | 1407 | CONT. DRILLING 8 1/2" INTERMEDIATE HOLE FROM 654 FT TO 1415 FT W/ 310 GPM, SPP: 800-900 PSI, RPM SURF: 60, WOB: 4-5 KLB, MW: 9.1 PPG, FV: 45 SEC/QT. PUW: 42 KLB, ROT: 36 KLB SOW: 30 KLB. LAST SURVEY @ 1267 FT, INCL: 24.53°, AZIM: 92.65°, TVD: 1234.45 FT, DLS: 1.95°/100 FT. PUMPED 25 BLS OF HI-VIS PILL (FV: 120 SEC/QT, MW: 9.1 PPG) AT 1000 FT. TAKE SLOW CIRCULATION RATES @12:00 HRS: 43 SPM - 140 GPM - 300 PSI; 53 SPM - 173 GPM - 450 PSI; 63 SPM - 205 GPM - 550 PSI. TAKE SLOW CIRCULATION RATES @18:00 HRS: 43 SPM - 140 GPM - 300 PSI; 53 SPM - 173 GPM - 450 PSI; 63 SPM - 206 GPM - 550 PSI. PUMPED 25 BLS OF HI-VIS PILL (FV: 120 SEC/QT, MW: 9.1 PPG) AT 1379 FT.
OCM | MOR AX 14 | 2020-01-07 | 2020-01-07 01:00 |  |  | 3000 | 3005 | R/D 100%.
OCM | MOR AX 14 | 2020-01-06 04:00 | 2020-01-06 06:00 |  |  | 3000 | 3006 | R/U 100%.
OCM | MOR AX 14 | 2020-01-06 19:30 | 2020-01-06 22:00 |  |  | 1000 | 1006 | UNINSTALLED ROD HANDLING EQUIPMENT AND WORKING TABLE. UNINSTALLED BOP 7-1/16' x 3M AND POOR BOY. INSTALELD FLANGE.
OCM | MOR AX 14 | 2020-01-06 22:00 | 2020-01-06 23:00 |  |  | 2300 | 2305 | SPACED OUT 17'. INSTALLED PCP HEAD.
OCM | MOR AX 14 | 2020-01-06 18:00 | 2020-01-06 19:30 |  |  | 2300 | 2304 | RAN ROD STRING FROM SURFACE TO 2043.2 FT, AS FOLLOW: - 1 POLISHED ROD 1-1/4" x 26 FT (NEW) - 4 PONY ROD 7/8' x 6+6+6+4 FT (22 FT) - 66 SUCKER RODS 7/8" x 30 ft (1980 FT)(NEW) - 1 PONY ROD 7/8' x 2 FT - 1 ROTOR S/N: H151517-80-C-13/13 013E130W098C2 PCM (13.2 FT)
OCM | MOR AX 14 | 2020-01-06 03:30 | 2020-01-06 04:00 |  |  | 3000 | 3004 | MOBILIZATION JS 03 RIG FROM MOR AX 12 WELL TO MOR AX 14 WELL.
OCM | MOR AX 14 | 2020-01-06 14:00 | 2020-01-06 14:30 |  |  | 1000 | 1009 | CHANGED TBG FOR ROD HANDLING EQUIPMENT.
OCM | MOR AX 14 | 2020-01-06 08:30 | 2020-01-06 09:00 |  |  | 1100 | 1164 | TAG WELLBORE BOTTOM W/ 28 FT EXTRA.
OCM | MOR AX 14 | 2020-01-06 09:00 | 2020-01-06 12:00 |  |  | 1100 | 1147 | POOH PROD. TBG STRING TO SURFACE, AS FOLLOW: 67 JTS, TBG 2-7/8" EUE, N-80, ( 2100.78 FT ) 1 MULE SHOE (4 FT)
OCM | MOR AX 14 | 2020-01-06 06:00 | 2020-01-06 08:30 |  |  | 1000 | 1007 | INSTALLED BOP 7-1/16' x 3M AND POOR BOY. INSTALLED WORKING TABLE AND TBG HANDLING EQUIPMENT.
OCM | MOR AX 14 | 2020-01-06 23:00 | 2020-01-07 |  |  | 3000 | 3009 | R/D 50%.
OCM | MOR AX 14 | 2020-01-06 14:30 | 2020-01-06 18:00 |  |  | 1500 | 1512 | RAN ROD STRING W/ OVER SHOT IN POINT FROM SURFACE TO 2021.41 FT. FISHED HOLD DOWN AND PULLED IT TO SURFACE, OK.
OCM | MOR AX 14 | 2020-01-06 12:00 | 2020-01-06 14:00 |  |  | 1100 | 1147 | RIH PROD. TBG STRING FROM SURFACE TO 2045.71 FT, AS FOLLOW: RTE 14 FT - 64 JTS, TBG 2-7/8" EUE, N-80, ( 2006.41 FT ) - 1 SEATING NIPPLE 2-7/8' EUE S/N: L-509-2 (1 FT) - 1 PUP JOINT JTS, TBG 2-7/8' EUE (8 FT) - 1 STATOR 2-7/8' S/N: LKP-794 (11.1 FT) - 1 STOP PIN PCM PT S/N: TB27BV278BPT (1.2 FT) - 1 MULE SHOE (4 FT) OBSERVATION: - MULE SHOE @ 2045.71 FT - STOP PIN @ 2041.71 FT - SEATING NIPPLE @ 2021.41 FT - TOP @ 2146.77 FT - RAT HOLE OF 101.06 FT - METAL SEAL @ 1576 FT - BOTTOM LINER @ 2150 FT
OCM | MOR AX 13 | 2020-01-07 06:30 | 2020-01-07 07:00 |  |  | 1100 | 1105 | TAG WELLBORE BOTTOM W/ 40 FT EXTRA.
OCM | MOR AX 13 | 2020-01-07 20:30 | 2020-01-07 22:30 |  |  | 3000 | 3015 | R/D 100%.
OCM | MOR AX 13 | 2020-01-07 17:30 | 2020-01-07 19:00 |  |  | 2300 | 2304 | RAN ROD STRING FROM SURFACE TO 1911.2 FT, AS FOLLOW: 1 POLISHED ROD 1-1/4" x 26 FT (NEW) 1 PONY ROD 7/8' x 10 FT 62 SUCKER RODS 7/8" x 30 ft (1860 FT)(NEW) 1 PONY ROD 7/8' x 2 FT 1 ROTOR 7/8' S/N: H151512-013E130W09BC2 PCM (13.2 FT)
OCM | MOR AX 13 | 2020-01-07 14:30 | 2020-01-07 17:30 |  |  | 2300 | 2301 | UNINSTALLED TBG HANDLING EQUIPMENT AND WORKING TABLE. UNINSTALLED BOP 7-1/16' x 3M AND POOR BOY. INSTALLED WORKING TABLE AND ROD HANDLING EQUIPMENT.
OCM | MOR AX 13 | 2020-01-07 09:00 | 2020-01-07 10:30 |  |  | 1100 | 1105 | RIH PROD. TBG STRING FROM SURFACE TO 1924.02 FT, AS FOLLOW: RTE 14 FT - 60 JTS, TBG 2-7/8" EUE, N-80, ( 1887.19 FT ) - 1 SEATING NIPPLE 2-7/8' EUE S/N: L-510-1 (1 FT) - 1 PUP JOINT JTS, TBG 2-7/8' EUE (4.08 FT) - 1 STATOR 2-7/8' EUE S/N: LKP-784 (11.5 FT) - 1 STOP PIN PCM PT S/N: TB27BV278BPT (1.25 FT) - 1 MULE SHOE (4 FT) OBSERVATION: - SEATING NIPPLE @ 1902.19 FT - MULE SHOE @ 1924.02 FT - STOP PIN @ 1919.02 FT - TOP @ 2029.96 FT - RAT HOLE OF 105.94 FT - SEAL METAL @ 1498 FT - BOTTOM LINER @ 2034 FT - L/D 2 JTS, TBG 2-7/8' EUE - PERFORMED TBG TEST, OK.
OCM | MOR AX 13 | 2020-01-07 07:00 | 2020-01-07 08:30 |  |  | 1100 | 1147 | POOH PROD. TBG STRING FROM 1989.96 FT TO SURFACE, AS FOLLOW: RTE: 6 FT - 63 JTS, TBG 2-7/8' EUE (1981.96 FT) - 1 MULE SHOE 2-7/8' EUE (2 FT)
OCM | MOR AX 13 | 2020-01-07 01:30 | 2020-01-07 03:30 |  |  | 3000 | 3006 | R/U 100%.
OCM | MOR AX 13 | 2020-01-07 19:00 | 2020-01-07 19:30 |  |  | 1100 | 1122 | UNINSTALLED ROD HANDLING EQUIPMENT AND WORKING TABLE.
OCM | MOR AX 13 | 2020-01-07 19:30 | 2020-01-07 20:30 |  |  | 1000 | 1005 | SPACED OUT 16. INSTALLED PCP HEAD.
OCM | MOR AX 13 | 2020-01-07 03:30 | 2020-01-07 06:30 |  |  | 1000 | 1007 | UNINSTALLED PLUG 3'. INSTALLED BOP 7-1/16' x 3M AND POOR BOY. INSTALLED WORKING TABLE AND TBG HANDLING EQUIPMENT.
OCM | MOR AX 13 | 2020-01-07 10:30 | 2020-01-07 14:30 |  |  | 1100 | 1108 | CHANGED TBG FOR ROD HANDLING EQUIPMENT. RAN ROD STRING W/ OVER SHOT IN POINT FROM SURFACE TO 1982 FT. FISHED HOLD DOWN AND PULLED IT TO SURFACE, OK.
OCM | MOR AX 13 | 2020-01-07 01:00 | 2020-01-07 01:30 |  |  | 3000 | 3015 | MOBILIZATION RIG JS 03 FROM MOR AX 14 WELL TO MOR AX 13 WELL
OCM | MOR AX 13 | 2020-01-07 08:30 | 2020-01-07 09:00 |  |  | 2200 | 2203 | M/U BHA. MULSE SHOE, STOP PIN, STATOR, PUP JOINT AND SEATING NIPPLE W/ HOLD DOWN.
ODR | MOR AX 13 | 2019-12-12 05:30 | 2019-12-12 06:00 | 1561 | 1561 | 1700 | 1701 | HELD PRE-OPERATIONAL AND SAFETY MEETING TO M/U BHA No 3 W/ DIRECTIONAL TOOLS
ODR | MOR AX 13 | 2019-12-12 12:00 | 2019-12-12 13:00 | 1561 | 1561 | 1400 | 1410 | CONT DRILLOUT PLUGS, FLOAT COLLAR & CEMENT FROM 1511 FT TO 1551 FT W/ 73 SPM, 240 GPM, SPP: 1150 PSI, RPM SURF: 40, WOB: 4-5 KLB, TQ: 100 LB-FT.
ODR | MOR AX 13 | 2019-12-12 09:00 | 2019-12-12 11:00 | 1561 | 1561 | 1400 | 1402 | RIH BHA No 3 FROM 265 FT TO TOC (1481 FT).
ODR | MOR AX 13 | 2019-12-12 13:00 | 2019-12-12 14:30 | 1561 | 1561 | 2000 | 2003 | PERFORMED CIT W/ MUD PUMP #1 MK, NO SUCCESFUL, OBSERVED LEAKAGE BETWEEN CONECTION IN THE BOP. REPAIRED LEAKAGE. PERFORMED CIT W/ MUD PUMP #1 1000 PSI, 5 MINS, OK. ANNULAR x HCR 800/1200 PSI, 5 MINS, OK. ANNULAR x CHOKE 800/1300 PSI, 5 MINS, OK. ANNULAR x PIPE RAM, 800/1300 PSI, 5 MINS, OK.
ODR | MOR AX 13 | 2019-12-12 | 2019-12-12 00:30 | 1561 | 1561 | 2100 | 2106 | CONT. WOC (15 hrs)
ODR | MOR AX 13 | 2019-12-12 14:30 | 2019-12-12 15:00 | 1561 | 1561 | 1400 | 1410 | CONT. DRILL OUT OF CEMENT FROM 1551 FT TO 1561 FT. RECIPROCATED 6 TIMES AT 1556 FT (CSG SHOE). PARAMETERS: 73 SPM, 240 GPM, SPP: 1100 PSI, RPM SURF: 40, WOB: 4-5 KLB, T/Q: 130 LB-FT. DISPLACED WATER BY MUD MW: 9.0 PPG, F/V: 47 SEC/QT (POWER DRILL)
ODR | MOR AX 13 | 2019-12-12 06:00 | 2019-12-12 06:30 | 1561 | 1561 | 1400 | 1401 | P/U AND PREPARED ROTARY TABLE W/ DP HANDLING EQUIPMENT 3-1/2" DP.
ODR | MOR AX 13 | 2019-12-12 19:00 | 2019-12-13 | 1734 | 1951 | 1400 | 1407 | CONT. DRILLING 6-1/8" HOLE SECTION FROM 1734 FT TO 1951 FT, AS FOLLOWS: BHA No. 3 (165 FT) 52 JTS 3-1/2" DP IF (1651 FT) KELLY DOWN (34 FT). PARAMETERS: MUD PUMP # 1, 261 GPM, SPP: 1200-1400 PSI, RPM SURF: 40-60, WOB: 4-6 KLB, ROP: 43 ft/hr, MW: 9 PPG, FV: 53 SEC/QT. LAST SURVEY @ 1880 FT, INCL: 25.1°, AZIM: 358.7°, TVD: 1701 FT, DLS: 0.67°/100 FT. PUW: 38 KLB, ROT: 33 KLB, SOW: 26 KLB. SLOW PUMPING RATE: SPM GPM PSI, 500 124 38 720 157 48 950 189 58.
ODR | MOR AX 13 | 2019-12-12 06:30 | 2019-12-12 09:00 | 1561 | 1561 | 1400 | 1401 | M/U BHA No 3 (265.41 FT) , AS FOLLOWS: 6-1/8" PDC BIT, S/N :13081027, TYPE: MM64, JETS: 2x10, 4x11, IADC M434, TFA: 0.52 Iin2 (0.80 FT) 4 3/4" MUD MOTOR (20.72 FT) FLOAT SUB (2.37 FT) UBHO (3.04 FT) 4 3/4" NMDC (30.15) 4 JTS 4-3/4" DC IF (119.59) HYD JAR (29.10 FT) 2 JTS DC 4 3/4" (59.64 FT). BELOW JAR 10 KLB, ABOVE JAR 14 KLB. PERFORMED SHALLOW TEST W/ MUD PUMP # 1, 71 SPM, 232 GPM, 1050 PSI.
ODR | MOR AX 13 | 2019-12-12 01:00 | 2019-12-12 05:30 | 1561 | 1561 | 1000 | 1006 | N/D BOPs. UNINSTALLED 11"X3M -R53 CASING HEAD. INSTALLED 7 1/16"-3M-R45 x 7" BTC CASING HEAD. N/U DSA 7 1/16" x 3M-R45 x 11"- 5M-R54 + 11"-5M-R54- 3 1/2" PIPE RAMS + ANNULAR BOP 11"-5M R54. INSTALLED BELL NIPPLE AND FLOWLINE.
ODR | MOR AX 13 | 2019-12-12 11:30 | 2019-12-12 12:00 | 1561 | 1561 | 1900 | 1916 | RIG SERVICE, WORKED ON MUD PUMP # 1 AUXILIARY PUMP.
ODR | MOR AX 13 | 2019-12-12 15:00 | 2019-12-12 19:00 | 1561 | 1734 | 1400 | 1407 | STARTED DRILLING 6 1/8" HOLE SECTION ROTATING AND SLIDING FROM 1561 FT TO 1734 FT, AS FOLLOWS: BHA No. 3 (265 FT) 46 JTS 3-1/2" DP IF (1461 FT) KELLY DOWN (8 FT). PARAMETERS: MUD PUMP # 1, 261 GPM, SPP: 1400 PSI, RPM SURF: 60, WOB: 4-5 KLB, ROP: 43 ft/hr, MW: 9.0 PPG, FV: 53 SEC/QT. PUW: 34 KLB, ROT: 30 KLB, SOW: 28 KLB. LAST SURVEY @ 1689 FT, INCL: 24.79°, AZIM: 357.5°, TVD: 1615 FT, DLS: 1.28°/100 FT. SLOW PUMPING RATE: SPM GPM PSI 40 230 450 50 163 600 60 196 750.
ODR | MOR AX 13 | 2019-12-12 00:30 | 2019-12-12 01:00 | 1561 | 1561 | 1200 | 1214 | L/D BELL NIPPLE AND FLOW LINE.
ODR | MOR AX 13 | 2019-12-12 11:00 | 2019-12-12 11:30 | 1561 | 1561 | 1400 | 1410 | DRILL OU FROM 1481 FT TO 1511 FT W/ 76 GPM, 240GPM, WOB 4 KLB, 40 RPM W/ WATER.
ODR | MOR AX 13 | 2019-12-09 04:30 | 2019-12-09 05:00 | 207 | 207 | 1700 | 1701 | PRE-OPERATIONAL SAFETY MEETING PRIOR TO N/U BOP STACK WITH ALL THE PERSONNEL INVOLVED, ROLES AND RESPOSABILITIES EXPLAINNED.
ODR | MOR AX 13 | 2019-12-09 01:00 | 2019-12-09 02:00 | 207 | 207 | 2100 | 2104 | CEMENTING LINES INSTALLED BY HALLIBURTON PERSONNEL & TESTED W/ 500-3000 PSI, 10 MINS, OK. PERFORMED 9-5/8" CASING CEMENTING JOB AS FOLLOWS: PUMPED 20 BLS OF FRESH WATER @ 5 BPM, MIXED & PUMPED 35 BLS OF CEMENT TAIL SLURRY HALCEM, CLASS G (14.5 PPG) @ 5 BPM, DROPPED CONVENTIONAL TOP PLUG, DISPLACED W/ 9 BLS OF FRESH WATER @ 4 BPM + 5 BLS OF FRESH WATER @ 2 BPM. BACKFLOW TEST PERFORMED: 0.4 BLS. RETURNED 10 BLS OF 14.5 PPG.
ODR | MOR AX 13 | 2019-12-09 10:30 | 2019-12-09 11:00 | 207 | 207 | 1700 | 1701 | PRE-OPERATIONAL SAFETY MEETING PRIOR TO M/U & RIH BHA No.2 W/ 8-1/2" PDC BIT + DIRECTIONAL TOOLS, EXPLAINNED ROLES AND RESPOSABILITIES BY IONOS PERSONNEL.
ODR | MOR AX 13 | 2019-12-09 05:00 | 2019-12-09 07:00 | 207 | 207 | 1000 | 1001 | N/U BOP STACK. INSTALLED CASING HEAD 11"-3K-R53 X 9 5/8" BTC. N/U DRILLING SPOOL 3-1/2" PIPE RAM 11"-5K-R54 + BLIND RAM 11"-5K-R54 + ANNULAR 11"-5K-R54, CASING HEAD 11" X 5K R-53. INSTALLED DSA 11" - 3000 X 11" - 5000. INSTALLED HCR 4-1/16" X 5000 AND KILL LINE.
ODR | MOR AX 13 | 2019-12-09 | 2019-12-09 00:30 | 207 | 207 | 1500 | 1503 | CIRCULATED WELL UNTILL CLEAN RETURNS W/ 61 SPM, Q: 200 GPM, SPP: 100 PSI, OK.
ODR | MOR AX 13 | 2019-12-09 11:00 | 2019-12-09 13:30 | 207 | 207 | 1400 | 1403 | M/U & RIH DIRECTIONAL BHA No. 2 FROM SURFACE TO 155 FT, AS FOLLOWS: 8 1/2" PDC BIT TYPE: GTE65D, IADC: M423, S/N: 13083546, JETS: 3x10/32 3x12/12, TFA: 0.56 (0.94 FT) + MUD MOTOR 6-3/4" (27.30 FT) + FLOAT SUB 6-3/4" (2.15 FT) + UBHO 6-3/4" (2.05 FT) + NMDC 6-3/4" (30.53 FT) + XO NC x NC 46 6-1/2" (1.5 FT) + 2 JTS 6-1/2" DC (59.30 FT) + XO NC 46 x NC 50 6-1/2" (1.57 FT) + 1 JT HWDP 5" (29.90 FT). PERFORMED SHALLOW TEST @ 97 FT W/ MUD PUMP #1, PARAMETERS: 75 STK - 245 GPM - 500 PSI; 90 STK - 294 GPM - 600 PSI, OK.
ODR | MOR AX 13 | 2019-12-09 02:00 | 2019-12-09 03:00 | 207 | 207 | 2100 | 2102 | L/D & R/D CMT HEAD, CMT LINES AND CMT UNIT.
ODR | MOR AX 13 | 2019-12-09 07:00 | 2019-12-09 08:00 | 207 | 207 | 1000 | 1006 | INSTALLED BELL NIPPLE, FLOW LINE AND HYDRAULIC LINES.
ODR | MOR AX 13 | 2019-12-09 16:00 | 2019-12-09 19:00 | 207 | 371 | 1400 | 1407 | STARTED TO DRILL 8-1/2" INTERMEDIATE HOLE SECTION ROTATING AND SLIDING, FROM 207 TO 371 FT (KOP @ 279 FT), AS FOLLOWS: BHA No. 2 (62.97 FT) + XO NC x NC 46 6-1/2" (1.5 FT) + 2 JTS 6-1/2" DC (59.30 FT) + XO NC 46 x NC 50 6-1/2" ( 1.57 FT) + 5 JT HWDP 5" (150.37 FT) + HYD JAR 6-3/4" (31.20 FT) + 1 JT HWDP 5" (30.06 FT) + KELLY DOWN (35.0 FT), PARAMETERS: AVG ROP: 54.6 FT/HR, SPM : 90, 294 GPM, SPP: 600 PSI, 60 RPM, WOB: 4-6 KLB, FV: 40 SEC/QT, MW: 8.9 PPG. WEIGHT OVER JAR 24 KLB, WEIGHT BELOW JAR 22 KLB. PUW: 25 KLB, ROT: 25 KLB, SOW: 24 KLB. LAST SURVEY @ 325 FT, INCL: 2.59°, AZIM: 352.64°, TVD: 324.96 FT, DLS: 2.31°/100 FT.
ODR | MOR AX 13 | 2019-12-09 00:30 | 2019-12-09 01:00 | 207 | 207 | 1700 | 1701 | HELD PRE-OPERATIONAL SAFETY MEETING PRIOR TO CEMENTING JOB BY HALLIBURTON PERSONNEL. RISKS, ROLES AND RESPONABILITIES EXPLAINED.
ODR | MOR AX 13 | 2019-12-09 13:30 | 2019-12-09 14:00 | 207 | 207 | 1100 | 1110 | CONT. RIH DIRECTIONAL BHA No. 2 FROM 155 FT TO 165 FT. TOP OF CEMENT @ 165 FT.
ODR | MOR AX 13 | 2019-12-09 03:00 | 2019-12-09 04:30 | 207 | 207 | 1200 | 1205 | CLEANED WELL CELLAR. R/D BELL NIPPLE AND FLOW LINE. INSTALLED 9-5/8" LANDING PLATE AND 9-5/8" WELLHEAD.
ODR | MOR AX 13 | 2019-12-09 19:00 | 2019-12-10 | 371 | 656 | 1400 | 1407 | CONT. DRILLING 8-1/2" INTERMEDIATE HOLE SECTION ROTATING AND SLIDING FROM 371 FT TO 656 FT, AS FOLLOWS: BHA No. 2 (399 FT) + 7 JTS 3-1/2" DP IF (222.49 FT) + KELLY DOWN (35.0 FT), PARAMETERS: AVG ROP: 57.0 FT/HR, 295 GPM, SPP: 700 PSI, RPM SURF: 60, WOB: 4-5 KLB, MW: 8.9 PPG, FV: 40 SEC/QT. PUW: 31 KLB, ROT: 28 KLB, SOW: 26 KLB. LAST SURVEY @ 896 FT, INCL: 16.66°, AZIM: 354.66°, TVD: 887.81 FT, DLS: 3.75°/100 FT. SLOW CIRCULATING RATES W/ MUD PUMP #1: 44 SPM - 144 GPM - 250 PSI; 54 SPM - 177 GPM - 350 PSI; 64 SPM - 210 GPM - 450 PSI. PUMPED 20 BLS OF HI-VIS PILL (FV: 120 SEC/QT, MW: 8.9 PPG) @ 600 FT.
ODR | MOR AX 13 | 2019-12-09 08:00 | 2019-12-09 10:30 | 207 | 207 | 1000 | 1009 | R/U BOP CUP TESTER + 3-1/2". PERFORMED BOP PRESSURE TEST AS FOLLOWS: ANNULAR BOP - HCR MANUAL VALVE W/ 600-1200 PSI, 10 MINS, OK. PIPE RAMS - HYD HCR W/ 600-1200 PSI, 10 MINS, OK. PIPE RAMS - CHOKE MANIFOLD VALVES W/ 600-1200 PSI, 10 MINS, OK. REMOVED & L/D BOP CUP TESTER.
ODR | MOR AX 13 | 2019-12-09 14:00 | 2019-12-09 15:30 | 207 | 207 | 1400 | 1410 | DRILLED OUT HARD CEMENT & BOTTOM PLUG W/ WATER, FROM 165 FT TO 197 FT W/ 245 GPM, SPP: 500 PSI, RPM: 40, WOB: 4 KLB. PERFORMED 9 5/8" CSG INTEGRITY TEST W/ 800 PSI, 10 MINS, OK. CONT. DRILLING OUT HARD CEMENT AND 7" CSG SHOE FROM 197 FT TO 207 FT.
ODR | MOR AX 13 | 2019-12-09 15:30 | 2019-12-09 16:00 | 207 | 207 | 1500 | 1503 | DISPLACED WATER BY DRILLING MUD, MW: 8.9 PPG.
ODR | MOR AX 13 | 2019-12-10 22:30 | 2019-12-10 23:30 | 1561 | 1561 | 1100 | 1107 | POOH & L/D TO PIPE RACKS BHA No 2: DIRECTIONAL TOOLS & BIT FROM 62.97 TO SURFACE.
ODR | MOR AX 13 | 2019-12-10 22:00 | 2019-12-10 22:30 | 1561 | 1561 | 1700 | 1701 | PRE-OPERATIONAL MEETING PRIOR TO L/D DIRECTIONAL TOOLS BY IONOS PERSONNEL.
ODR | MOR AX 13 | 2019-12-10 13:30 | 2019-12-10 14:00 | 1561 | 1561 | 1500 | 1503 | CIRCULATED WELL UNTIL CLEAN RETURNS, PARAMETERS: SPM: 107, 350 GPM, SPP: 1300 PSI. PUMPED 20 BLS OF HI-VIS PILL (MW: 8.9 PPG - FV: 120 SEC/QT).
ODR | MOR AX 13 | 2019-12-10 19:00 | 2019-12-10 22:00 | 1561 | 1561 | 1100 | 1107 | CHECK WELL STATIC LEVEL, 10 MIN,OK. POOH & L/D TO RACKS + DP BHA No. 2 FROM 1561 FT TO 62.97 FT.
ODR | MOR AX 13 | 2019-12-10 14:00 | 2019-12-10 16:00 | 1561 | 1561 | 1100 | 1107 | PERFORMED SHORT TRIP, POOH BHA No. 2 FROM 1561 FT TO 200 FT, FILLING EACH STAND W/O RESTRICTIONS.
ODR | MOR AX 13 | 2019-12-10 23:30 | 2019-12-11 | 1561 | 1561 | 1200 | 1204 | CONDITIONED ROTARY TABLE AND R/U 7" CSG HANDLING TOOLS.
ODR | MOR AX 13 | 2019-12-10 06:00 | 2019-12-10 13:30 | 1069 | 1561 | 1400 | 1407 | CONT. DRILLING 8-1/2" INTERMEDIATE HOLE SECTION ROTATING AND SLIDING FROM 1069 FT TO 1561 FT (7" LANDING POINT), AS FOLLOWS: BHA No 2 (399.08 FT) + 36 JTS 3-1/2" DP IF (1143 FT) + KELLY DOWN (18.21 FT), PARAMETERS: AVG ROP: 66 FT/HR, 350 GPM, SPP: 1300-1500 PSI, RPM SURF: 60, WOB: 4-6 KLB, MW: 9.1 PPG, FV: 45 SEC/QT, TQ: 80-100 LB-FT. PUW: 46 KLB, ROT: 36 KLB, SOW: 32 KLB. LAST SURVEY @ 1561 FT, INCL: 26°, AZIM: 358°, TVD: 1499.6 FT, DLS: 0.26°/100 FT. SLOW CIRCULATING RATES: SPM GPM PSI 40 130 250 50 163 380 60 146 510.
ODR | MOR AX 13 | 2019-12-10 | 2019-12-10 06:00 | 656 | 1069 | 1400 | 1407 | CONT. DRILLING 8-1/2" INTERMEDIATE HOLE SECTION ROTATING AND SLIDING FROM 656 FT TO 1069 FT, AS FOLLOWS: BHA No. 2 (399.08 FT) 20 JTS 3-1/2" DP IF (636.17 FT) KELLY DOWN (34 FT), PARAMETERS: AVG ROP: 63.5 FT/HR, 295 GPM, SPP: 700 PSI, RPM SURF: 60, WOB: 4-6 KLB, MW: 8.9 PPG, FV: 40 SEC/QT. PUW: 36 KLB, ROT: 20 KLB, SOW: 26 KLB. LAST SURVEY @ 896 FT, INCL: 16.66°, AZIM: 354.66°, TVD: 887.81 FT, DLS: 3.75°/100 FT. SLOW CIRCULATING RATES: 44 SPM - 144 GPM - 300 PSI; 54 SPM - 177 GPM - 450 PSI; 64 SPM - 210 GPM - 550 PSI. PUMPED 20 BLS OF HI-VIS PILL (FV: 120 SEC/QT, MW: 8.9 PPG) @ 1000 FT.
ODR | MOR AX 13 | 2019-12-10 16:00 | 2019-12-10 19:00 | 1561 | 1561 | 1100 | 1110 | RIH BHA No. 2 FROM 200 FT TO 1561 FT. BREAKING GELS @ 800 FT. CONNECTED KELLY RECIPROCATED STRING 6 TIMES.
ODR | MOR AX 13 | 2019-12-11 05:30 | 2019-12-11 06:30 | 1561 | 1561 | 2100 | 2101 | CONNECTED CEMENTING HEAD 7" AND SURFACE LINES. TESTED SURFACE LINES W/ 500 x 5 MIN, OK, 3000 PSI x 5 MIN, OK.
ODR | MOR AX 13 | 2019-12-11 08:30 | 2019-12-11 09:30 | 1561 | 1561 | 2100 | 2104 | PERFORMED 7" CSG CEMENTING JOB AS FOLLOWS: PRE-MIX LEAD SLURRY OF 16.0 PPG. DROPPED BOTTOM PLUG PUMPED 20 BBL OF MUDFLUSH 8.4 PPG @ 6 BPM, 303 PSI. PUMPED 40 BBL OF CLEAN SPACER 12.5 PPG @ 6 BPM, 147 PSI. PUMPED 20 BBL OF SUPERFLUSH 10.2 PPG @ 6 BPM, 129 PSI. PUMPED 10 BBL OF FRESH WATER @ 6 BPM, 196 PSI. PUMPED 67 BBL OF LEAD SLURRY 16.0 PPG @ 5 BPM, 375 PSI. DROPPED TOP PLUG. DISPLACED CEMENT W/ FRESH WATER AS FOLLOWS: 40 BBL @ 7 BPM, 10 BBL @ 4 BPM, 10 BBL @ 2 BPM. FINAL CIRCULATION PRESSURE 750 PSI AND SET TOP PLUG W/ 1305 PSI, BACKFLOW: 0.5 BBL. SURFACE RETURNS 5 BBL 16 PPG + 5 BBL 15.3 PPG. CIP @ 09:30 hrs.
ODR | MOR AX 13 | 2019-12-11 | 2019-12-11 00:30 | 1561 | 1561 | 1200 | 1204 | CONT R/U 7" CSG HANDLING TOOLS POSITIONED 7" OD CASING JOINTS TO PIPE RACKS
ODR | MOR AX 13 | 2019-12-11 09:30 | 2019-12-11 10:00 | 1561 | 1561 | 2100 | 2106 | R/D HALLIBURTON SURFACE LINES. BOPs AND FLOW LINE CLEANED. STARTED WOC.
ODR | MOR AX 13 | 2019-12-11 10:00 | 2019-12-12 | 1561 | 1561 | 2100 | 2106 | WOC - 7" CASING. CLEANED MUD TANKS. CREW WORKNG ON SEVERAL ISSUES WHILE CONT WOC
ODR | MOR AX 13 | 2019-12-11 07:00 | 2019-12-11 08:30 | 1561 | 1561 | 1500 | 1503 | CIRCULATED WELL UNTILL CLEAN RESTURNS TO CONDITION MUD WITH HALLIBURTON PUMPS W/ 76 SPM, 250 GPM, SPP: 130 PSI.
ODR | MOR AX 13 | 2019-12-11 06:30 | 2019-12-11 07:00 | 1561 | 1561 | 1700 | 1701 | PRE-OPERATIONAL SAFETY MEETING PRIOR TO PERFORM CEMENTING JOB W/ HALLIBURTON PERSONNEL.
ODR | MOR AX 13 | 2019-12-11 01:00 | 2019-12-11 05:30 | 1561 | 1561 | 1200 | 1206 | RIH 7" OD CASING FROM SURFACE TO 1556 FT, AS FOLLOWS: 1 x 7" SHOE (1.28 FT) 1 JT x 7" CSG (40.12 FT) 1 x 7" FLOAT COLLAR (1.7 FT) 37 JTS x 7" CSG (1499.4 FT) LANDING JOINTD (13.5 FT).
ODR | MOR AX 13 | 2019-12-11 00:30 | 2019-12-11 01:00 | 1561 | 1561 | 1700 | 1701 | HELD PRE-OPERATIONAL AND SAFETY MEETING TO RUN 7" CASING
ODR | MOR AX 13 | 2019-12-08 23:30 | 2019-12-09 | 207 | 207 | 2100 | 2101 | INSTALLED CEMENTING HEAD BY HALLIBURTON PERSONNEL.
ODR | MOR AX 13 | 2019-12-08 20:00 | 2019-12-08 21:30 | 207 | 207 | 1100 | 1107 | POOH CONVENTIONAL BHA #1 FROM 207 FT TO SURFACE, FILLING EVERY STAND. L/D X-OVER, BIT SUB AND 12-1/4" TRC BIT. IADC BIT DULL GRADE:0-0-NO-A-E-I-NO-TD.
ODR | MOR AX 13 | 2019-12-08 15:30 | 2019-12-08 19:30 | 0 | 207 | 1400 | 1406 | STARTED DRILLING 12-1/4" HOLE SECTION FROM SURFACE TO 207 FT RECIPROCATING EVERY JOINT, W/ CONVENTIONAL BHA # 1 AS FOLLOWS: 12-1/4" TRC BIT, S/N: 12895755, TYPE: A1GRC, IADC: 1175, JETS: 4 x 20 / 32, TFA: 1.04 in2, (1.04 FT) + BIT SUB (2.9 FT) + 6 JTS DC 4-1/4" IF (179.47 FT) + KELLY DOWN (23.59 FT). PARAMETERS: AVG ROP: 51.8 FT/HR, SPM: 70, Q: 230 GPM, SPP: 100 PSI, RPM: 80-100, WOB: 6-8 KLB. PUW: 20 KLB, ROT: 19 KLB, SOW: 18 KLB. MW: 8.8 PPG, FV: 42 SEC/QT.
ODR | MOR AX 13 | 2019-12-08 15:00 | 2019-12-08 15:30 | 0 | 0 | 1700 | 1701 | SPUDDED MOR AX-13 WELL ON DICEMBER 8th, 2019 @ 15:00 HRS. PRE-OPERATIONAL SAFETY MEETING PRIOR TO STAR DRILLING 12-1/4" HOLE SECTION. R/U BHA HANDLING TOOLS.R/U BHA HANDLING TOOLS & P/U 12-1/4" DRILL BIT.
ODR | MOR AX 13 | 2019-12-08 22:00 | 2019-12-08 22:30 | 207 | 207 | 1700 | 1701 | HELD PRE-OPERATIONAL AND SAFETY MEETING TO RUN 9-5/8" CSG.
ODR | MOR AX 13 | 2019-12-08 21:30 | 2019-12-08 22:00 | 207 | 207 | 1200 | 1204 | CONDITIONED ROTARY TABLE TO RUN 9-5/8" CSG. P/U & M/U 9-5/8" CSG HANDLING TOOLS, CONDITIONING AND INSTALLED HYDRAULIC TONG.
ODR | MOR AX 13 | 2019-12-08 22:30 | 2019-12-08 23:30 | 207 | 207 | 1200 | 1206 | P/U 1 JT 9-5/8" CSG, FLOAT SHOE CONNECTED AND TESTED, OK. RAN 9-5/8" CSG F/ SURFACE TO 201.81 FT MD AS FOLLOWS: FLOAT SHOE (1.45 FT), 5 JTS 9-5/8" CSG (185.86 FT), LANDING JT (14.5 FT).
ODR | MOR AX 13 | 2019-12-08 19:30 | 2019-12-08 20:00 | 207 | 207 | 1500 | 1503 | CIRCULATE BOTTOMS UP UNTILL CLEAN RETURNS W/ 70 SPM, 230 GPM, SPP: 100 PSI, MW: 8.8 PPG. SPOTTED 20 BLS OF HI-VIS PILL, MW: 8.8 PPG, VISC: 120 SEC/QT.
ODR | MOR AX 13 | 2019-12-15 15:00 | 2019-12-15 18:30 | 2034 | 2034 | 1500 | 1502 | INTO WELL: 2-7/8" STINGER (4.3 FT) 64 2-7/8" PRODUCTION TUBING STRING (1974.89 FT). PUMPED & DISPLACED BRINE BY CRUDE OIL AS FOLLOWS: INTO ORSS, PUMPED 7.5 BLS @ 450 PSI, 163 GPM, STK: 50 SPM. OUTSIDE ORSS, PUMPED 24.0 BBL. PUMPED 47.0 BBL UNTIL OBSERVING CRUDE OIL RETURNS ON SURFACE, OK. TOTAL PUMPED 83.0 BBL W/ 65 SPM, 212 GPM, 500 PSI.
ODR | MOR AX 13 | 2019-12-15 19:30 | 2019-12-15 20:00 | 2034 | 2034 | 1200 | 1214 | REMOVED FLOWLINE AND N/D BELL NIPPLE
ODR | MOR AX 13 | 2019-12-15 04:00 | 2019-12-15 05:00 | 2034 | 2034 | 1100 | 1116 | L/D 3-1/2" ELEVATORS & M/U 2-7/8" ELEVATOR. POOH 16 JTS 2-7/8" (496 FT).
ODR | MOR AX 13 | 2019-12-15 01:30 | 2019-12-15 04:00 | 2034 | 2034 | 1100 | 1116 | POOH & L/D 13 JTS 3-1/2" DP IF (413.49 FT) + 20 JTS 4-3/4" DC IF (595.7 FT) + 15 JTS 3-1/2" DP IF` (476.86 FT), FROM 1500 FT TO SURFACE, FILLING EVERY 5 JTS. CHECKED WELL STATIC LEVEL, OK.
ODR | MOR AX 13 | 2019-12-15 20:00 | 2019-12-16 | 2034 | 2034 | 1000 | 1005 | REMOVED HYDRAULIC LINES, KILL LINE & CHOKE LINE. R/D POUR BOY, N/D BOP STACK. INSTALLED PUMPING FLANGE, PUMPING TEE AND ACCESSORIES. RELEASED RIG MEC-4 ON MORICHE AX-13 WELL ON DECEMBER 16th, 2019 @ 00:00 HRS
ODR | MOR AX 13 | 2019-12-15 06:30 | 2019-12-15 09:30 | 2034 | 2034 | 1100 | 1116 | POOH & L/D TO PIPE RACKS 3 1/2" DP F/ 1498 FT TO SURFACE FILLING EVERY 10 JTS AND CHECKING FLOW. L/D REMAING STANDS FROM DERRICK TO PIPE RACKS.
ODR | MOR AX 13 | 2019-12-15 05:00 | 2019-12-15 06:30 | 2034 | 2034 | 1200 | 1207 | L/D 2-7/8" ELEVATOR & M/U 3-1/2" ELEVATOR. M/U 5.0" METAL SEAL TO THE SETTING TOOL & RIH FROM SURFACE TO 1498 FT AS FOLLOWS: 1 METAL SEAL (1.25 FT) SEATING TOOL (1 FT) 48 JTS 3-1/2" IF DP (1496 FT). SEATED 5" METAL SEAL W/ 5 KLB. RELEASED SETTING TOOL W/ 12 TURNS TO RIGHT, OK.
ODR | MOR AX 13 | 2019-12-15 10:30 | 2019-12-15 14:00 | 2034 | 2034 | 1100 | 1110 | RIH 65 JTS 2-7/8" PRODUCTION TUBING STRING FROM SURFACE TO 2029 FT, AS FOLLOWS: 2-7/8" STINGER EUE (4.3 FT) 64 JTS 2-7/8" EUE PRODUCTION TUBING STRING (2026 FT) KELLY (19.20 FT)
ODR | MOR AX 13 | 2019-12-15 01:00 | 2019-12-15 01:30 | 2034 | 2034 | 1300 | 1304 | R/D CIRCULATING HEAD & CLARIANT SURFACES LINES.
ODR | MOR AX 13 | 2019-12-15 18:30 | 2019-12-15 19:30 | 2034 | 2034 | 1300 | 1303 | R/D 2-7/8" CIRCULATING HEAD, CLEANED LINES AND INSTALLED TUBING HANGER. R/D 2-7/8" ELEVATOR, NEUMATIC SLIPS, HIDRAULIC TONGS, AND FALSE TABLE .
ODR | MOR AX 13 | 2019-12-15 14:00 | 2019-12-15 15:00 | 2034 | 2034 | 1500 | 1502 | CONNECTED SURFACE LINES AND CIRCULATING HEAD TO DISPLACE FORMIATE BRINE BY CRUDE OIL.
ODR | MOR AX 13 | 2019-12-15 09:30 | 2019-12-15 10:30 | 2034 | 2034 | 1200 | 1204 | M/U HYDRAULIC TONG, 2-7/8" ELEVATOR, NEUMATIC SLIPS, AND FALSE TABLE TO RIH 2-7/8" PRODUCTION TUBING STRING.
ODR | MOR AX 13 | 2019-12-15 | 2019-12-15 01:00 | 2034 | 2034 | 1500 | 1502 | PUMPED 20 BBLS OF FORMIATE BRINE @ 2 BPM , 160 PSI TO RECOVER ACID ON FRACT TANK AND NEUTRALIZED RETURNS ON SURFACE, PH: 7. RELEASED STRING FROM ORSS AND POSITIONED @ PICKLINE POSITION (2021 FT). PUMPED 80 BBL OF BRINE @ Q: 2 BPM, P: 160 PSI.
ODR | MOR AX 13 | 2019-12-13 16:00 | 2019-12-13 18:30 | 2034 | 2034 | 1800 | 1804 | RAN No 1: (HDIL-MLL-ZDL-CN-GR-6CAL-SP). FROM 2031 FT TO 1556 FT.
ODR | MOR AX 13 | 2019-12-13 02:30 | 2019-12-13 03:30 | 2014 | 2014 | 1900 | 1916 | NPT: WORKED ISSUE IN MUD PUMP # 1. ACCELERATED MUD PUMP WITH HIGH AND LOW PRESSURES (400 - 1800 PSI).
ODR | MOR AX 13 | 2019-12-13 04:30 | 2019-12-13 06:30 | 2034 | 2034 | 1100 | 1107 | POOH DP FROM 2034 FT TO 456 FT, FILLING EVERY 5 STANDS AND CHECKED STATIC LEVEL, 10 MINS, OK
ODR | MOR AX 13 | 2019-12-13 03:30 | 2019-12-13 04:00 | 2014 | 2034 | 1400 | 1407 | CONT DRILLING 6-1/8" HOLE SECTION FROM 2014 FT TO 2034 FT (TD), AS FOLLOWS: BHA No. 3 (265 FT) 55 JTS 3-1/2" DP IF (1746 FT) KELLY DOWN (23 FT). PARAMETERS: MUD PUMP # 1, 68 GPM, SPP: 1200 PSI, RPM SURF: 40, WOB: 4-6 KLB, ROP: 45 ft/hr, MW: 9.1 PPG, FV: 53 SEC/QT. PUW: 38 KLB - ROT: 33 KLB - SOW: 30 KLB. LAST SURVEY @ 1974 FT, INCL: 25.6°, AZIM: 358°, TVD: 1873 FT, DLS: 0.6°/100 FT. SLOW PUMPING RATE: SPM GPM PSI, 38 124 600 48 157 800 58 189 1050.
ODR | MOR AX 13 | 2019-12-13 23:00 | 2019-12-14 | 2034 | 2034 | 1800 | 1803 | R/D BAKER E-LOGS TOOLS
ODR | MOR AX 13 | 2019-12-13 18:30 | 2019-12-13 19:30 | 2034 | 2034 | 1800 | 1803 | R/D TOOLS FOR RAN No. 1
ODR | MOR AX 13 | 2019-12-13 06:30 | 2019-12-13 08:30 | 2034 | 2034 | 1100 | 1110 | M/U 7" ROTARY SCRAPER AND RIH FROM 459 FT TO 2034 FT RECIPROCATING STRING FROM 1356 -1556 FT (SCRAPER LOCATION) (THE LATEST 200 FT).
ODR | MOR AX 13 | 2019-12-13 11:30 | 2019-12-13 12:00 | 2034 | 2034 | 1700 | 1701 | HELD PRE-OPERATIONAL SAFETY MEETING PRIOR TO L/D DIRECTIONAL TOOLS WITH IONOS PERSONNEL.
ODR | MOR AX 13 | 2019-12-13 20:30 | 2019-12-13 23:00 | 2034 | 2034 | 1800 | 1810 | RAN No 2: (SBT – VDL – GR - CCL) FROM 1556 FT TO 50 FT
ODR | MOR AX 13 | 2019-12-13 12:00 | 2019-12-13 13:00 | 2034 | 2034 | 1100 | 1107 | POOH & L/D BHA No. 3 W/ DIRECTIONAL TOOLS F/ 57 FT TO SURFACE, 6-1/8" PDC BIT DULL GRADE 0-1-BT-S-X-I-CT-TD
ODR | MOR AX 13 | 2019-12-13 13:00 | 2019-12-13 13:30 | 2034 | 2034 | 1700 | 1701 | HELD PREOPERATIONAL SAFETY MEETING W/ BAKER HUGHES E-LOGS PERSONNEL.
ODR | MOR AX 13 | 2019-12-13 15:00 | 2019-12-13 16:00 | 2034 | 2034 | 1800 | 1802 | UBICATED LOGGING UNIT AND R/U BAKER E-LOGS TOOLS
ODR | MOR AX 13 | 2019-12-13 19:30 | 2019-12-13 20:30 | 2034 | 2034 | 1800 | 1802 | R/U SBT - VDL - GR - CCL
ODR | MOR AX 13 | 2019-12-13 13:30 | 2019-12-13 15:00 | 2034 | 2034 | 1800 | 1802 | CONDITIONED AREA FOR UBICATING BAKER HUGHES LOGGING UNIT. RIG DOWN & RIG MOVE: JTS 3-1/2" DP, PIPE RACKS, CAT WALKS, V-DOOR. DISCONNECTED LINE TO BURNER.
ODR | MOR AX 13 | 2019-12-13 04:00 | 2019-12-13 04:30 | 2034 | 2034 | 1500 | 1503 | PUMPED 25 BLS OF HI-VIS PILL: MW: 9.1 PPG, VP: 120 SEC/QT. CIRCULATED AND RECIPROCATED STRING UNTILL CLEAN RETURNS ON SURFACE.
ODR | MOR AX 13 | 2019-12-13 | 2019-12-13 02:30 | 1951 | 2014 | 1400 | 1407 | CONT DRILLING 6-1/8" HOLE SECTION FROM 1951 FT TO 2014 FT. PARAMETERS: MUD PUMP # 1, 261 GPM, SPP: 1200-1400 PSI, RPM SURF: 40-60, WOB: 4-6 KLB, ROP: 24 ft/hr, MW: 9 PPG, FV: 53 SEC/QT.
ODR | MOR AX 13 | 2019-12-13 08:30 | 2019-12-13 09:30 | 2034 | 2034 | 1500 | 1503 | CIRCULATED @ 1979 FT TO CLEAN HOLE W/ 73 STK, 163 GPM, SPP: 850 PSI. PUMPED 30 BLS OF HI-VIS PILL (MW: 9.1 PPG - FV: 120 SEC/QT)
ODR | MOR AX 13 | 2019-12-13 09:30 | 2019-12-13 11:30 | 2034 | 2034 | 1100 | 1107 | CHECKED WELL STATIC LEVEL, OK. POOH BHA No. 3 W/ DIRECTIONAL TOOLS AND SCRAPER F/ 2034 FT MD TO 57 FT MD, W/O RESTRICTIONS, FILLING EVERY 5 STANDS. L/D 7" ROTARY SCRAPER.
ODR | MOR AX 13 | 2019-12-14 10:30 | 2019-12-14 12:00 | 2034 | 2034 | 1200 | 1206 | M/U & RIH 5" SCREEN COMPLETION FROM SURFACE TO 534 FT, AS FOLLOWS: 5" WASH DOWN SHOE (2.13 FT) 5" PIN x PIN (5 FT) ORSS (1.25 FT) 2 JTS 5" BLIND PIPE (81.85 FT) 2 JTS SCREEN 5" (71.73 FT) 1 PUP JOINT 5" (14.87 FT) 1 JT SCREEN 5" (36.35 FT) THERMAL PACKER (15.19 FT) 1 JT 5" BLIND PIPE (40.74 FT) 1 EXPANSION JOINT (5.97 FT) 1 JT 5" BLIND PIPE (38.93 FT) 1 JT SCREEN 5" (37.35 FT) 1 PUP JOINT 5" (9.91 FT) 1 1 JT SCREEN 5" (36.37 FT) 1 PUP JOINT 5" (9.87 FT) 2 JTS SCREEN 5" (74.45 FT) 1 PUP JOINT 5" (19.91 FT) 1 JT SCREEN 5" (37.22 FT) 1 JT 5" BLIND PIPE (40.75 FT) 1 LANDING NIPLE (0.96 FT) @ 534 FT. STRING WEIGHT: 12 KLB.
ODR | MOR AX 13 | 2019-12-14 20:30 | 2019-12-14 21:00 | 2034 | 2034 | 1700 | 1701 | HELD SAFETY AND PRE-OPERATIONAL MEETING TO PERFORM STIMULATION JOB W/ CLARIANT & RIG CREW
ODR | MOR AX 13 | 2019-12-14 19:30 | 2019-12-14 20:30 | 2034 | 2034 | 2100 | 2101 | P/U & M/U CLARIANT LINES & CIRCULATION HEAD. TESTED SURFACE LINES W/ 3000 PSI x 10 MIN, OK. PERFORMED CIRCULATION TEST W/ 280 PSI, OBSERVED 2.6 BPM AS RETURNS ON SURFACE.
ODR | MOR AX 13 | 2019-12-14 12:00 | 2019-12-14 13:00 | 2034 | 2034 | 1300 | 1303 | R/D 5" CASING HANDLING TOOLS. CONDITIONED ROTARY TABLE TO RIH WITH 2-7/8" WASHPIPE. P/U HANDLING TOOLS, HYDRAULIC TONG & M/U FALSE TABLE.
ODR | MOR AX 13 | 2019-12-14 06:30 | 2019-12-14 07:00 | 2034 | 2034 | 1100 | 1107 | CHECKED WELL STATIC LEVEL, 10 MINS, OK. POOH FROM BHA # 4 F/1456 FT TO 1111 FT.
ODR | MOR AX 13 | 2019-12-14 05:00 | 2019-12-14 05:30 | 2034 | 2034 | 1500 | 1503 | PUMPED 25.0 BLS OF HI-VIS BRINE FV: 120 SEC/QT (MW: 9.3 PPG) W/ 54 STM, 176 GPM, 400 PSI. DISPLACED 7.0 BBLS OF BRINE, 9.1 PPG.
ODR | MOR AX 13 | 2019-12-14 14:30 | 2019-12-14 15:00 | 2034 | 2034 | 1100 | 1116 | M/U SETTING TOOL & CONNECTED 7" LANDING NIPPLE. SPACED WASHPIPE TO SET LANDING NIPPLE. R/D 2 7/8" WASHPIPE HANDLING TOOLS. STRING WEIGHT 14KLB
ODR | MOR AX 13 | 2019-12-14 07:30 | 2019-12-14 09:30 | 2034 | 2034 | 1100 | 1107 | CONT POOH BHA No. 4 FROM 1111 FT TO SURFACE, FILLING EVERY 5 STANDS. BIT DULL GRADE: 0-1-WT-A-E-I-NO-TD.
ODR | MOR AX 13 | 2019-12-14 17:30 | 2019-12-14 19:30 | 2034 | 2034 | 2100 | 2101 | INSTALLED CIRCULATION HEAD, LINES AND CONNECTED PUMP. PERFORMED CIRCULATION. PUMPED 45.0 BBL, 150 GPM, 46 SPM, 380 PSI, LOOKING FOR RETURNS ON SURFACE, OBSERVED MINIMUM RETURNS, OBSERVED WELL STATICK LEVEL.
ODR | MOR AX 13 | 2019-12-14 05:30 | 2019-12-14 06:30 | 2034 | 2034 | 1100 | 1107 | POOH BHA No. 4 FROM 2034 FT TO 1456 FT, 100 FT ABOVE 7" CASING SHOE (1556 FT), W/O RESTRICTIONS.
ODR | MOR AX 13 | 2019-12-14 09:30 | 2019-12-14 10:30 | 2034 | 2034 | 1200 | 1204 | CONDITIONED ROTARY TABLE W/ 5" OD CSG HANDLING TOOLS.
ODR | MOR AX 13 | 2019-12-14 01:30 | 2019-12-14 04:00 | 2034 | 2034 | 1100 | 1110 | M/U & RIH CONVENTIONAL BHA No. 4 W/ TRC BIT FULL OPEN, JETS: 3x18/32, TFA: 0.74 in2 (0.62 FT), F/ SURFACE TO BOTTOM AT 2034 FT W/O RESTRICTIONS, BROKEN CIRCULATION @ 1570 FT.
ODR | MOR AX 13 | 2019-12-14 | 2019-12-14 00:30 | 2034 | 2034 | 1800 | 1803 | CONT R/D BAKER HUGHES E-LOGS TOOLS AND MOVED LOGGING UNIT.
ODR | MOR AX 13 | 2019-12-14 00:30 | 2019-12-14 01:30 | 2034 | 2034 | 1800 | 1802 | RIG UP: V-DOOR, CAT WALKS, PIPE RACKS. CONNECTED LINE TO BURNER. ORDERED 5" OD COMPLETION SCREENS ON RACKS
ODR | MOR AX 13 | 2019-12-14 13:00 | 2019-12-14 14:30 | 2034 | 2034 | 1100 | 1117 | CONNECTED STINGER AND RIH 2-7/8" WASHPIPE STRING INTO SCREENS ASSEMBLY FROM SURFACE TO 534 FT , AS FOLLOWS: STINGER 2-7/8" EUE (4.65 FT) 16 JTS x 2-7/8" EUE TBG (496 FT) PUP JOINT 2-7/8" (5.8 FT) PUP JOINT 2-7/8" (2.10 FT). PUW: 42 KLB, STATIC WEIGHT: 40 KLB, SOW: 38 KLB.
ODR | MOR AX 13 | 2019-12-14 15:00 | 2019-12-14 17:30 | 2034 | 2034 | 1200 | 1206 | CONT. RIH 5.0" OD SCREEN ASSEMBLY FROM 534 FT TO 2034 FT, AS FOLLOWS: COMPLETION STRING (534 FT) SETTING TOOL (0.91 FT) 13 JTS 3-1/2" DP IF (413.49 FT) 20 JTS 4-3/4" DC IF (595.7 FT) 15 JTS 3-1/2" DP IF (476.86 FT) 2 3-1/2" DP IF PUP JOINT (14.48). COMPLETION ASSEMBLY ON BOTTOM . COMPLETION STRING WEIGHT: 12 KLB, WASH PIPE WEIGHT: 7 KLB.
ODR | MOR AX 13 | 2019-12-14 22:30 | 2019-12-15 | 2034 | 2034 | 1500 | 1503 | ALLOWED THE INTERACTION BETWEEN ACID AND FORMATION (1.5 HR)
ODR | MOR AX 13 | 2019-12-14 21:00 | 2019-12-14 22:30 | 2034 | 2034 | 1500 | 1502 | RELEASED 5" OD SCREEN ASSEMBLY W/ 12 TURNS AT RIGHT AND RELEASED STINGER FROM ORSS, STINGER @ 2021 FT. PERFORMED STIMULATION JOB AS FOLLOWS: MIXED 2 BBLS OF HCL ACID 7.5% FOR PICKLINE @ Q: 1 BPM, P: 40 PSI, DISPLACED W/ 9 BBLS @ Q: 1 BPM, P: 40 PSI. REVERSE W/ 20 BBLS OF BRINE @ Q: 2 BPM, P: 120 PSI. PUMPED 15 BBL OF 10% HCL ACID Q: 1 BPM , P: 40 PSI, CONNECTED TO ORSS @ 2025 FT + DISPLACED W/ 1 BBL OF BRINE @ Q: 1 BPM, P: 40 PSI. POSITIONED INSIDE ORSS @ 2025 FT. PUMPED 11 BBL OF BRINE W/ Q: 2.3 BPM, 170PSI.
ODR | MOR AX 13 | 2019-12-14 04:00 | 2019-12-14 05:00 | 2034 | 2034 | 1500 | 1503 | CIRCULATED AT 2034 FT UNTILL CLEAN RETURNS ON SURFACE W/ 76 STK, 250 GPM, 580 PSI.
ODR | MOR AX 13 | 2019-12-14 07:00 | 2019-12-14 07:30 | 2034 | 2034 | 1700 | 1706 | PERFORMED HSE DRILL: BLOW OUT
ODR | MORICHE L 01 | 2008-01-11 12:00 | 2008-01-11 23:30 | 15 | 189 | 1400 | 1407 | DRILLED 12-1/4" HOLE SECTION W/ BHA # 1 FROM SURFACE TO 189 ft. W/ 80-100 RPM, 70-80 SPM, 231-264 GPM, SPP: 50-100 psi & WOB: 3-8 Klbs.
ODR | MORICHE L 01 | 2008-01-11 23:30 | 2008-01-12 | 189 | 189 | 1500 | 1503 | CIRCULATED HOLE TO CLEAN RETURNS @ 189 ft. W/ 68 SPM, 224 GPM & SPP: 50 psi. PUMPED 15 bbl OF HI VISCOUS PILL (FV:120 Sec.) TO CLEAN HOLE. W/ 68 SPM, 224 GPM & SPP: 50 psi.
ODR | MORICHE L 01 | 2008-01-13 18:00 | 2008-01-13 22:00 | 437 | 625 | 1400 | 1407 | CONT. DRILLING 8-1/2" HOLE VERTICAL SECTION FROM 437 ft TO 625 ft. (KOP @ 625 ft). W/ 60 RPM, 120 SPM, 396 GPM, SPP: 500 psi & WOB: 4-5 Klbs. AVERAGE ROP: 47 ft/hr.
ODR | MORICHE L 01 | 2008-01-13 04:00 | 2008-01-13 06:00 | 189 | 189 | 1400 | 1403 | CONT. P/U & M/U BHA # 2 W/ DIRECTIONAL STRING: FLOAT SUB + DOUBLE PIN + MWD TOOL CARRIER + MWD EMITING SUB + MONEL AND X-O TO 89 ft.
ODR | MORICHE L 01 | 2008-01-13 09:00 | 2008-01-13 09:30 | 189 | 189 | 2000 | 2003 | PERFORMED 9-5/8" CASING INTEGRITY & BOP PRESSURE TEST W/ WATER @ 500 psi. DURING 5 min. NOTE: PRESSURE WASN'T MAINTAIN.
ODR | MORICHE L 01 | 2008-01-13 06:00 | 2008-01-13 07:00 | 189 | 189 | 1100 | 1110 | CONT. M/U BHA # 2 W/ DIRECTIONAL STRING: 2 x 6-1/2" DC FROM 89 ft TO 144 ft. TAGGED TOP OF CEMENT @ 144 ft.
ODR | MORICHE L 01 | 2008-01-13 | 2008-01-13 02:30 | 189 | 189 | 1200 | 1214 | CUTTED AND INSTALLED BELL NIPPLE. INSTALLED FLOW LINE.
ODR | MORICHE L 01 | 2008-01-13 12:00 | 2008-01-13 18:00 | 252 | 437 | 1400 | 1407 | CONT. DRILLING 8-1/2" HOLE VERTICAL SECTION FROM 252 ft TO 437 ft. W/ 60 RPM, 120 SPM, 396 GPM, SPP: 500 psi & WOB: 4 Klbs. AVERAGE ROP: 31 ft/hr.
ODR | MORICHE L 01 | 2008-01-13 10:30 | 2008-01-13 12:00 | 189 | 252 | 1400 | 1407 | DRILLED 8-1/2" HOLE VERTICAL SECTION FROM 189 ft TO 252 ft. W/ 60 RPM, 120 SPM, 396 GPM, SPP: 300 psi & WOB: 4 Klbs. AVERAGE ROP: 42 ft/hr.
ODR | MORICHE L 01 | 2008-01-13 22:00 | 2008-01-14 | 625 | 720 | 1400 | 1407 | DRILLED 8-1/2" HOLE BUILDING ANGLE SECTION FROM 625 ft TO 720 ft. (SLID: 10 ft (11%), ROT: 85 ft (89%)). W/ 60 RPM, 120 SPM, 396 GPM, SPP: 500 psi & WOB: 6-8 Klbs. EFFECTIVE ROP SLIDDING: 75 ft/hr; EFFECTIVE ROP ROTATING: 100 ft/hr.
ODR | MORICHE L 01 | 2008-01-13 07:00 | 2008-01-13 09:00 | 189 | 189 | 1400 | 1410 | DRILLED CMT FROM 144 ft TO 179 ft. W/ 60 RPM, 70 SPM, 231 GPM, SPP: 300 psi & WOB: 2-3 Klbs.
ODR | MORICHE L 01 | 2008-01-13 02:30 | 2008-01-13 03:00 | 189 | 189 | 1700 | 1701 | PERFORMED SAFETY AND OPERATIONAL MEETING. (DRILL 8-1/2" HOLE)
ODR | MORICHE L 01 | 2008-01-13 09:30 | 2008-01-13 10:00 | 189 | 189 | 1400 | 1410 | DRILLED CMT & 9-5/8" SHOE FROM 179 ft TO 189 ft W/ 60 RPM, 70 SPM, 231 GPM, SPP: 300 psi & WOB: 2-3 Klbs.
ODR | MORICHE L 01 | 2008-01-13 03:00 | 2008-01-13 04:00 | 189 | 189 | 1400 | 1403 | P/U & M/U BHA # 2 W/ 6-3/4" MUD MOTOR. TESTED MUD MOTOR. W/ 68 SPM, 224 GPM & SPP: 100 psi. O.K.
ODR | MORICHE L 01 | 2008-01-13 10:00 | 2008-01-13 10:30 | 189 | 189 | 1500 | 1503 | CIRCULATED AND DISPLACED WATER BY MUD W/ 60 SPM, 198 GPM, SPP: 300 psi.
ODR | MORICHE L 01 | 2008-01-22 13:00 | 2008-01-22 13:30 | 2521 | 2521 | 2000 | 2003 | PERFORMED BOP's AND 7" CASING INTEGRITY TEST W/WATER @ 800 Psi - DURING 10 MIN - OK, PUMPED 10.0 BLS OF WATER AND DISPLACED WATER BY MUD.
ODR | MORICHE L 01 | 2008-01-22 02:30 | 2008-01-22 05:30 | 2521 | 2521 | 1000 | 1005 | INSTALLED CASING HEAD 7-1/16"X3m, R-45, ADAPTER 7 1/16" x 3M - 11"x 2M AND 2 EA * 2-1/16" VALVES. N/U BOP. INSTALLED NEW HYDRILL BOP, ADAPTER SPOOL. INSTALLED ACUMMULATOR & HYDRAULIC LINES.
ODR | MORICHE L 01 | 2008-01-22 12:00 | 2008-01-22 13:00 | 2521 | 2521 | 1400 | 1410 | DRILLED HARD CEMENT, PLUGS AND FLOAT COLLAR W/ WATER FROM 1955 ft TO 1995 ft.(5 ft ABOVE 7" CSG SHOE) W/ 50 SPM - 212 GPM & 450 Psi, WOB: 2.0 Klbs. & 50 RPM.
ODR | MORICHE L 01 | 2008-01-22 | 2008-01-22 02:30 | 2521 | 2521 | 1000 | 1007 | CONT. RELEASED 7" CEMENTING HEAD,SURFACE LINES, 7" LANDING JOINT. N/D BELL NIPPLE, BOP, CASING HEAD 11"X2m. CUTTED 9-5/8" CASING AND 13" CONDUCTOR TUBE.
ODR | MORICHE L 01 | 2008-01-22 19:00 | 2008-01-22 23:00 | 2521 | 2521 | 1400 | 1407 | CONT. DRILLING NEW FORMATION FROM 2100 FT TO 2260 FT,
ODR | MORICHE L 01 | 2008-01-22 23:00 | 2008-01-23 | 2521 | 2521 | 1500 | 1503 | CIRCULATED WELL @ 2260 ft TO CLEAN RETURNS ON SURFACE FREE OF CEMENT W/80 SPM - 280 GPM & 400 Psi.
ODR | MORICHE L 01 | 2008-01-22 14:00 | 2008-01-22 19:00 | 2521 | 2521 | 1400 | 1410 | TRIED TO FIND ORIGINAL HOLE. DRILLED BALANCED CEMENT PLUG FROM 2005 ft TO 2100 ft. (NO FOUND BOTTOM OF CEMENT).
ODR | MORICHE L 01 | 2008-01-22 07:30 | 2008-01-22 12:00 | 2521 | 2521 | 1100 | 1110 | M/U BHA No.5 W/ 6-1/8" BIT, 4-3/4" MOTOR, 4-3/4 STB, SUB, 4-¾" MWD, 4-3/4" AND RIH W/ 3-1/2" DP TO 1955 ft. TAGGED TOP OF CEMENT @ 1955 ft.
ODR | MORICHE L 01 | 2008-01-22 05:30 | 2008-01-22 07:30 | 2521 | 2521 | 1400 | 1403 | P/U & M/U 4-3/4" MOTOR TO 17 ft. AND TESTED W/50 SPM - 190 GPM & 120 Psi - OK
ODR | MORICHE L 01 | 2008-01-22 13:30 | 2008-01-22 14:00 | 2521 | 2521 | 1400 | 1410 | CONT. DRILLING HARD CEMENT & 7" SHOE FROM 1995 ft TO 2005 ft. W/50 SPM - 212 GPM & 400 Psi. WOB: 2.0 Klb
ODR | MORICHE L 01 | 2008-01-12 06:00 | 2008-01-12 08:00 | 189 | 189 | 1200 | 1206 | 9-5/8" FLOAT SHOE (1.50 ft) + 4 x 9-5/8" JTS CASING, 43.5 Lb/ft, N-80, BTC R-3 (167.13 ft)
ODR | MORICHE L 01 | 2008-01-12 21:00 | 2008-01-13 | 189 | 189 | 1000 | 1001 | INSTALLED 9-5/8" CASING HEAD 11"-R53-2M + SPACER SPOOL 11"-R53-2M x 11"-R54-5M W/ VALVES. INSTALLED BOP ANNULAR PREVENTOR 11"-R54-5M AND HYDRAULIC LINES.
ODR | MORICHE L 01 | 2008-01-12 09:00 | 2008-01-12 09:30 | 189 | 189 | 1500 | 1503 | CIRCULATED 9-5/8" CASING AT 184 ft. RECIPROCATED 9-5/8" CSG.
ODR | MORICHE L 01 | 2008-01-12 02:00 | 2008-01-12 02:30 | 189 | 189 | 1500 | 1503 | CIRCULATED HOLE TO CLEAN RETURNS @ 189 ft. W/ 68 SPM, 224 GPM & SPP: 50 psi. PUMPED 15 bbl OF HI VISCOUS PILL (FV:120 Sec.) TO CLEAN HOLE. W/ 68 SPM, 224 GPM, SPP: 50 psi.
ODR | MORICHE L 01 | 2008-01-12 02:30 | 2008-01-12 04:00 | 189 | 189 | 1900 | 1916 | CHANGED POWER TONG WIRE.
ODR | MORICHE L 01 | 2008-01-12 19:30 | 2008-01-12 21:00 | 189 | 189 | 1200 | 1214 | L/D 9-5/8'' CEMENT HEAD AND SURF LINES - L/D 9-5/8" LANDING JOINT AND CUTTED 13-5/8" BELL NIPPLE.
ODR | MORICHE L 01 | 2008-01-12 04:00 | 2008-01-12 05:30 | 189 | 189 | 1100 | 1107 | POOH BHA # 1 FROM 189 ft TO SURFACE. L/D 3 x 6-1/2" DC, BIT SUB AND 12-1/4" USED BIT.
ODR | MORICHE L 01 | 2008-01-12 | 2008-01-12 00:30 | 189 | 189 | 1100 | 1107 | POOH BHA # 1 FROM 189 ft TO SURFACE.
ODR | MORICHE L 01 | 2008-01-12 05:30 | 2008-01-12 06:00 | 189 | 189 | 1700 | 1701 | P/U & M/U 9-5/8" HANDLING EQUIPMENT. PERFORMED SAFETY AND PREOPERATIONAL MEETING. (RUN 9-5/8" CSG).RAN 9-5/8" OD CASING, 43.5 Lbs/ft, N-80, BTC, R-3:
ODR | MORICHE L 01 | 2008-01-12 01:30 | 2008-01-12 02:00 | 189 | 189 | 1100 | 1110 | RIH BHA # 1 TO CONDITION 12-1/4" HOLE FROM SURFACE TO 189 ft.
ODR | MORICHE L 01 | 2008-01-12 00:30 | 2008-01-12 01:30 | 189 | 189 | 2500 | 2501 | PERFORMED WELDING JOB ON BELL NIPPLE.
ODR | MORICHE L 01 | 2008-01-12 10:30 | 2008-01-12 19:30 | 189 | 189 | 2100 | 2106 | WOC 9-5/8" CASING.
ODR | MORICHE L 01 | 2008-01-12 10:00 | 2008-01-12 10:30 | 189 | 189 | 2100 | 2104 | TESTED SURFACE LINES W/ 500 - 1000 psi. O.K. PUMPED 20 bbl OF WATER AT 3.0 BPM; MIXED AND PUMPED 35 bbl OF CEMENT SLURRY 14.2 ppg AT 4.0 BPM. ADDITIVES: 1.0% BENTONITE; 2.0% CaCl2 (ACC); 0.012 gal/Sx D-AIR 3000L ANTIFOAM. (130 Sx CEMENT - CALCULATIONS: 12-1/4" HOLE + 200% EXCESS). DROPPED TOP PLUG - DISPLACED W/ 13.0 bbl OF WATER AT 3.0 BPM. BACK FLOW = 0.25 bbl. OBSERVED RETURNS 8.0 bbl OF CEMENT - 14.0 PPG. CIP AT 10:30 HRS.
ODR | MORICHE L 01 | 2008-01-12 08:30 | 2008-01-12 09:00 | 189 | 189 | 2100 | 2101 | P/U AND M/U 9 5/8" CEMENTING HEAD. INSTALLED SURFACE LINES.
ODR | MORICHE L 01 | 2008-01-12 08:00 | 2008-01-12 08:30 | 189 | 189 | 2100 | 2101 | CONNECTED 9-5/8" LANDING JOINT (15.00 ft) AND RIH CASING STRING TO 183.63 ft. 9-5/8" CASING SHOE AT 184 ft.
ODR | MORICHE L 01 | 2008-01-12 09:30 | 2008-01-12 10:00 | 189 | 189 | 1700 | 1701 | PERFORMED SAFETY AND PREOPERATIONAL MEETING. (9-5/8" CSG CEMENT JOB). PERFORMED 9-5/8" CASING CEMENTING JOB:
ODR | MORICHE L 01 | 2008-01-24 13:00 | 2008-01-24 16:30 | 2521 | 2521 | 1100 | 1110 | RIH UNDERREAMER, -BHA No 6 W/ 3-1/2" DP FROM SURFACE ft TO 2050 ft.
ODR | MORICHE L 01 | 2008-01-24 | 2008-01-24 00:30 | 2521 | 2521 | 1500 | 1503 | CHEKED ENLARGING PARAMETERS. (1100 PSI, 105 SPM, 360 GPM, 120 RPM).
ODR | MORICHE L 01 | 2008-01-24 09:30 | 2008-01-24 12:00 | 2521 | 2521 | 1900 | 1916 | WORKED ON MUD PUMP. CHANGED 6 VALVES AND CLEANED FILTER.
ODR | MORICHE L 01 | 2008-01-24 16:30 | 2008-01-25 | 2521 | 2521 | 1400 | 1413 | ENLARGED 6-1/8" TO 11" HOLE FROM 2050 ft TO 2200 ft W/ 100 SPM - 370 GPM, 1000 Psi, 110 RPM, WOB: 3.0 Klb.
ODR | MORICHE L 01 | 2008-01-24 04:00 | 2008-01-24 05:00 | 2521 | 2521 | 1400 | 1413 | DECREASED PRESSURE FROM 1000 PSI TO 500 PSI. CHACKED ADVANCE. NO OBSERVED RETURN OF SOLIDS ON SHAKERS.
ODR | MORICHE L 01 | 2008-01-24 05:00 | 2008-01-24 09:30 | 2521 | 2521 | 1100 | 1107 | DECIDED TO POOH AND CHECK UNDERREAMER ON SURFACE.
ODR | MORICHE L 01 | 2008-01-24 12:00 | 2008-01-24 13:00 | 2521 | 2521 | 1900 | 1912 | CHECK UNDERREAMER PARTS.
ODR | MORICHE L 01 | 2008-01-24 00:30 | 2008-01-24 04:00 | 2521 | 2521 | 1400 | 1413 | ENLARGED 8-1/2" TO 11" HOLE FROM 2005 ft TO 2117 ft W/ 100 SPM - 370 GPM, 1000 Psi, 110 RPM, WOB: 3.0 Klb.
ODR | MORICHE L 01 | 2008-01-17 02:00 | 2008-01-17 03:30 | 2521 | 2521 | 1500 | 1503 | CIRCULATED ON BOTTOM @ 2521 ft W/ 110 SPM, GPM: 363, SPP: 700 psi. PUMPED 40 bbl OF HI VISCOUS PILL (FV: 120 sec) TO CLEAN HOLE. W/ 70 SPM, 231 GPM, SPP: 500 psi. PUMPED 80 bbl OF SPECIAL WALL NUT PILL TO RUN OPEN HOLE E-LOGS. W/ 70 SPM, 231 GPM, SPP: 500 psi.
ODR | MORICHE L 01 | 2008-01-17 08:30 | 2008-01-17 09:00 | 2521 | 2521 | 1700 | 1701 | PERFORMED PRE-OPERATIONAL AND SAFETY MEETING (OPEN HOLE E-LOGS)
ODR | MORICHE L 01 | 2008-01-17 16:00 | 2008-01-17 16:30 | 2521 | 2521 | 1800 | 1803 | R/D HALLIBURTON E-LOGS TOOLS
ODR | MORICHE L 01 | 2008-01-17 12:30 | 2008-01-17 16:00 | 2521 | 2521 | 1800 | 1804 | RUN # 2: SDL - DSN - GR FROM 2521 ft TO 184 ft ( 9-5/8" CSG SHOE ).
ODR | MORICHE L 01 | 2008-01-17 06:00 | 2008-01-17 08:30 | 2521 | 2521 | 1100 | 1107 | CONT. POOH BHA # 3 W/ 3-1/2" DP FROM 1566 ft TO SURFACE.
ODR | MORICHE L 01 | 2008-01-17 17:00 | 2008-01-18 | 2521 | 2521 | 2200 | 2210 | SHOTS: 2328; 2320; 2306; 2286; 2244; 2239; 2228; 2218; 2196; 2178; 2171; 2166; 2155; 2141, 2134; 2118; 2113; 2103; 2097; 2091; 2068; 2064; 2057; 2052; 2035; 2030; 2014; 2007; 1984; 1980; 1966; 1958; 1953; 1943; 1922; 1918; 1911; 1880; 1862; 1848; 1838; 1832; 1821; 1808; 1804; 1783; 1776; 1766. NOTE: IT WAS NECESSARY CHANGE THE GR TOOL DUE THE PROBLEMS OBSERVED TO CORRELATE.
ODR | MORICHE L 01 | 2008-01-17 09:00 | 2008-01-17 09:30 | 2521 | 2521 | 1800 | 1811 | R/U HALLIBURTON E-LOG TOOLS.
ODR | MORICHE L 01 | 2008-01-17 | 2008-01-17 02:00 | 2521 | 2521 | 1100 | 1110 | CONT. RIH BHA # 3 W/ 3-1/2" DP FROM 1346 TO 2521 ft. NOTE: BROKEN CIRCULATION EACH 600 ft.
ODR | MORICHE L 01 | 2008-01-17 03:30 | 2008-01-17 06:00 | 2521 | 2521 | 1100 | 1107 | POOH BHA # 3 W/ 3-1/2" DP FROM 2521 ft TO 1566 ft.
ODR | MORICHE L 01 | 2008-01-17 16:30 | 2008-01-17 17:00 | 2521 | 2521 | 1800 | 1802 | CHARGED CANNONS AND ARMED SIDE WALL CORE TOOL.P/U SIDE WALL CORE TOOL . RAN SIDE WALL CORE AS FOLLOW:
ODR | MORICHE L 01 | 2008-01-17 09:30 | 2008-01-17 12:30 | 2521 | 2521 | 1800 | 1804 | RUN #1: HRI - MSFL - GR - FIAC FROM 2521 ft TO 184 ft ( 9-5/8" CSG SHOE ).
ODR | MORICHE L 01 | 2008-01-26 10:00 | 2008-01-26 11:30 | 2521 | 2521 | 1900 | 1912 | WORKED PROBLEM WITH GRAVEL PACKER TOOL.
ODR | MORICHE L 01 | 2008-01-26 21:00 | 2008-01-26 22:30 | 2521 | 2521 | 1300 | 1303 | DISCONNECTED SURFACE LINES , 3-1/2" CIRCULATING HEAD AND L/D ELEVATOR & BAILS. REALISED 7" GRAVEL PACKER TOOL - APPLIED 9-10 TURNS AT RIGTH DURING 5-TIMES TO FREE GRAVEL TOOL.
ODR | MORICHE L 01 | 2008-01-26 20:00 | 2008-01-26 21:00 | 2521 | 2521 | 1500 | 1504 | CHANGED OUT CONNECTIONS AND CIRCULATED IN DIRECT MODE @ 2257 ft. W/ 25 SPM - 170 GPM & 400 Psi. ATTEMPTED TO CONTINUE GRAVEL PACKING JOB WITHOUT SUCCESS. INCREASED PRESSURE @ 500 Psi - SCREEN OUT.
ODR | MORICHE L 01 | 2008-01-26 04:00 | 2008-01-26 04:30 | 2521 | 2521 | 1500 | 1503 | CIRCULATED IN DIRECT MODE @ 2257 ft W/ 60 SPM - 142 GPM & 250 Psi. TO ACOMMODATE GRAVEL IN HOLE
ODR | MORICHE L 01 | 2008-01-26 07:30 | 2008-01-26 10:00 | 2521 | 2521 | 1500 | 1503 | CONT. GRAVEL PACKING 5" LINER W/ 8-12 MESH GRAVEL FROM 80 Sx TO 120 Sx W/ 60 SPM: - 142 GPM 120/147 Sx ( 81,6 % OF THEORICAL: 157 Sx ) @ 3 Min./Sx. PRESSURE : 0 - 100 Psi.- .
ODR | MORICHE L 01 | 2008-01-26 22:30 | 2008-01-27 | 2521 | 2521 | 1100 | 1116 | POOH 7" GRAVEL PACKING TOOL W/ 3 1/2" D.P. TO 1000 FT.
ODR | MORICHE L 01 | 2008-01-26 11:30 | 2008-01-26 16:30 | 2521 | 2521 | 1500 | 1503 | CONT. GRAVEL PACKING 5" LINER W/ 8-12 MESH GRAVEL FROM 120 Sx TO 200 Sx W/ 60 SPM: - 142 GPM 200/147 Sx ( 136 % OF THEORICAL: 157 Sx ) @ 3 Min./Sx. PRESSURE : 0 - 100 Psi.- .
ODR | MORICHE L 01 | 2008-01-26 17:00 | 2008-01-26 20:00 | 2521 | 2521 | 1200 | 1207 | CONT. GRAVEL PACKING 5" LINER W/ 8-12 MESH GRAVEL FROM 200 Sx TO 243 Sx W/ 60 SPM: - 142 GPM 243/147 Sx ( 165 % OF THEORICAL: 157 Sx ) @ 3 Min./Sx. PRESSURE : 0 - 400 Psi.- . INCREASED PRESSURE @ 500 Psi.
ODR | MORICHE L 01 | 2008-01-26 | 2008-01-26 02:00 | 2521 | 2521 | 1500 | 1503 | PERFORMED GRAVEL PACKING JOB
ODR | MORICHE L 01 | 2008-01-26 07:00 | 2008-01-26 07:30 | 2521 | 2521 | 1500 | 1503 | CIRCULATED IN DIRECT MODE @ 2257 ft W/ 60 SPM - 142 GPM & 250 Psi. TO ACOMMODATE GRAVEL IN HOLE
ODR | MORICHE L 01 | 2008-01-26 16:30 | 2008-01-26 17:00 | 2521 | 2521 | 1500 | 1503 | CIRCULATED IN DIRECT MODE @ 2257 ft W/ 60 SPM - 142 GPM & 250 Psi. TO ACOMMODATE GRAVEL IN HOLE
ODR | MORICHE L 01 | 2008-01-26 02:00 | 2008-01-26 04:00 | 2521 | 2521 | 1500 | 1503 | GRAVEL PACKING 5" LINER W/ 8-12 MESH GRAVEL FROM 1 Sx TO 40 Sx W/ 60 SPM: - 142 GPM ( 23% OF THEORICAL: 147 Sx ) @ 3 Min./Sx. PRESSURE : 0 - 150 Psi.
ODR | MORICHE L 01 | 2008-01-26 04:30 | 2008-01-26 07:00 | 2521 | 2521 | 1500 | 1503 | CONT. GRAVEL PACKING 5" LINER W/ 8-12 MESH GRAVEL FROM 40 Sx TO 80 Sx W/ 60 SPM: - 142 GPM 80/147 Sx ( 55 % OF THEORICAL: 157 Sx ) @ 3 Min./Sx. PRESSURE : 0 - 100 Psi.- .
ODR | MORICHE L 01 | 2008-01-16 16:30 | 2008-01-16 19:30 | 2521 | 2521 | 1400 | 1404 | CONT. POOH BHA # 2 FROM 489 ft TO SURFACE. L/D DIRECTIONAL TOOLS AND 8-1/2" BIT.
ODR | MORICHE L 01 | 2008-01-16 01:30 | 2008-01-16 03:00 | 2386 | 2386 | 1900 | 1916 | CHANGED PACKERS IN THE PISTON # 2 OF THE MUD PUMP. CHANGED VALVE IN THE MUD PUMP.
ODR | MORICHE L 01 | 2008-01-16 06:00 | 2008-01-16 11:00 | 2449 | 2521 | 1400 | 1407 | CONT. DRILLING 8-1/2" HOLE TANGENT SECTION FROM 2449 ft TO 2521 ft. W/ 60 RPM, 130 SPM, 429 GPM, SPP: 1200 psi & WOB: 10-12 Klbs. LAST SURVEY @ 2474 ft. INC: 9.75°, AZM: 103.54°. PROYECTION ON BOTTOM DEPTH: 2521 ft, INC: 10.20°, AZM: 101.45°. AVERAGE ROP: 14 ft/hr
ODR | MORICHE L 01 | 2008-01-16 20:00 | 2008-01-16 23:00 | 2521 | 2521 | 1400 | 1401 | M/U BHA # 3 W/ 8-1/2" USED BIT (OPEN) + BIT SUB + 6 x 6-1/2" DC + X-O + 2 x 5" HWDP + 6-1/2" DRILLING JAR + 4 x 5" HWDP + X-O TO 402 ft.
ODR | MORICHE L 01 | 2008-01-16 03:00 | 2008-01-16 06:00 | 2386 | 2449 | 1400 | 1407 | CONT. DRILLING 8-1/2" HOLE TANGENT SECTION FROM 2386 ft TO 2449 ft. W/ 60 RPM, 130 SPM, 429 GPM, SPP: 1200 psi & WOB: 10-12 Klbs. AVERAGE ROP: 21 ft/hr
ODR | MORICHE L 01 | 2008-01-16 12:00 | 2008-01-16 16:30 | 2521 | 2521 | 1100 | 1107 | POOH BHA # 2 W/ 3-1/2'' DP FROM 2521 ft TO 489 ft.
ODR | MORICHE L 01 | 2008-01-16 23:00 | 2008-01-17 | 2521 | 2521 | 1100 | 1110 | RIH BHA # 3 W/ 3-1/2" DP FROM 402 TO 1346 ft. NOTE: BROKEN CIRCULATION EACH 600 ft.
ODR | MORICHE L 01 | 2008-01-16 11:00 | 2008-01-16 12:00 | 2521 | 2521 | 1500 | 1503 | CIRCULATED HOLE TO CLEAN RETURNS @ 2521 ft. W/ 110 SPM, 363 GPM, SPP: 1000 psi. CHECKED STATIC FLUID LEVEL - 10 MIN. OK.
ODR | MORICHE L 01 | 2008-01-16 19:30 | 2008-01-16 20:00 | 2521 | 2521 | 1700 | 1701 | PERFORMED SAFETY AND OPERATIONAL MEETING. (CONDITION TRIP 8-1/2" HOLE)
ODR | MORICHE L 01 | 2008-01-16 | 2008-01-16 01:30 | 2359 | 2386 | 1400 | 1407 | CONT. DRILLING 8-1/2" HOLE TANGENT SECTION FROM 2359 ft TO 2386 ft. W/ 60 RPM, 130 SPM, 429 GPM, SPP: 1200 psi & WOB: 10-12 Klbs. LAST SURVEY @ 2370 ft. INC: 8.75°, AZM: 108.16°. AVERAGE ROP: 18 ft/hr.
ODR | MORICHE L 01 | 2008-01-20 20:30 | 2008-01-20 21:30 | 2521 | 2521 | 1500 | 1503 | CIRCULATED WELL W/ 7" CASING @ 1256 ft (RECIPROCATED 7" CSG). W/ 65 SPM, 213 GPM, SPP: 200 psi.
ODR | MORICHE L 01 | 2008-01-20 07:30 | 2008-01-20 09:00 | 2521 | 2521 | 1900 | 1912 | REPAIRED HYDRAULIC TONGUE. RAN 7" CASING N-80, 23 #/ft, BTC TO 2000 ft AS FOLLOW:
ODR | MORICHE L 01 | 2008-01-20 00:30 | 2008-01-20 06:00 | 2521 | 2521 | 1100 | 1107 | POOH BHA # 5 W/ 8-1/2" USED BIT FROM 2005 ft TO 64 ft. L/D X-O + 4 x 5" HWDP + 1 x 6-1/2" DRILLING JAR + 2 x 5" HWDP + X-O + 4 x 6-1/2" DC.
ODR | MORICHE L 01 | 2008-01-20 21:30 | 2008-01-20 22:00 | 2521 | 2521 | 1700 | 1701 | PERFORMED PRE-OPERATIONAL AND SAFETY MEETING. (CEMENT JOB 7" CSG). BATCH MIXED LEAD SLURRY (45 bbl), 14.0 ppg - 130 sx CEMENT CLASS "G". 35% BWOC SSA-1 + 1.0% BWOC BENTONITE + 0.012 gak/sx D-AIR 3000L + 0.8% BWOC HALAD-344 + 1.0 % BWOC CaCl2 35% BWOC SSA-1 + 1.0% BWOC BENTONITE + 0.012 gak/sx D-AIR 3000L + 0.8% BWOC HALAD-344 + 1.0 % BWOC CaCl2 + 0.5 % MICROMATRIX. BATCH MIXED TAIL SLURRY (29 bbl), 16.2 ppg - 120 sx CEMENT CLASS "G" 35 % SSA-1 + 5 % MICROMATRIX + 0.2 % HALAD-344 + 0.6 % HALAD 413 + 0.012 gal/sx D-AIR 3000 + 0.6 % CFR-3. PERFORMED 7" CASING CEMENTING JOB. DROPPED BOTTOM PLUG.
ODR | MORICHE L 01 | 2008-01-20 | 2008-01-20 00:30 | 2521 | 2521 | 1500 | 1503 | CONT. CIRCULATING AT 2005 ft TO CLEAN RETURN AND CONDITIONED MUD TO RUN 7" CSG. W/ 68 SPM, 224 GPM, SPP: 100 psi. CHECKED BALANCED CEMENT PLUG TOP AGAIN @ 2005 ft W/ 5 Klbs - O.K.
ODR | MORICHE L 01 | 2008-01-20 06:00 | 2008-01-20 07:00 | 2521 | 2521 | 1100 | 1107 | CONT. POOH BHA # 5 W/ 8-1/2" USED BIT FROM 64 ft TO SURFACE. L/D 2 x 6-1/2" DC.
ODR | MORICHE L 01 | 2008-01-20 07:00 | 2008-01-20 07:30 | 2521 | 2521 | 1200 | 1202 | P/U & M/U 7" HANDLING EQUIPMENT. INSTALLED 7" HYDRAULIC TONG.
ODR | MORICHE L 01 | 2008-01-20 23:00 | 2008-01-21 | 2521 | 2521 | 2100 | 2106 | WOC 7" CASING
ODR | MORICHE L 01 | 2008-01-20 19:30 | 2008-01-20 20:30 | 2521 | 2521 | 2100 | 2101 | INSTALLED LANDING JOINT (14.0 ft). INSTALLED CEMENTING HEAD AND SURFACE LINES.
ODR | MORICHE L 01 | 2008-01-20 09:00 | 2008-01-20 19:30 | 2521 | 2521 | 1200 | 1206 | RAN 7" CASING FROM SURFACE TO 2000 ft. SHOE (1.34 ft)+ 1 x 7" JT CASING (41.40 ft) + 7" FLOAT COLLAR (1.02 ft) + 3 JOINTS x 7"CASING (122.39 ft) + 7" PUP JOINT (17.42 ft) + 45 JOINTS x 7"CASING (1802.43 ft)
ODR | MORICHE L 01 | 2008-01-20 22:00 | 2008-01-20 23:00 | 2521 | 2521 | 2100 | 2104 | PUMPED 15 bbl OF MUD FLUSH @ 5.0 BPM, 20 bbl OF BIOZAN 11.5 ppg @ 5.0 BPM; 5 bbl WATER @ 5.0 BPM; 15 bbl OF BRINE @ 5.0 BPM, 5 bbl WATER @ 5.0 BPM, 15 bbl OF SUPERFLUSH @ 5.0 BPM AND 10 bbl OF WATER @ 5 BPM. PUMPED 45 bbl LEAD SLURRY - 14.0 ppg @ 5.0 BPM. PUMPED 29 bbl TAIL SLURRY - 16.2 ppg @ 5.0 BPM -DROPPED 7" TOP PLUG. DISPLACED W/ 70 bbl OF WATER @ 6.0 BPM & 8 bbl OF WATER @ 2 BPM - SET TOP PLUG W/ 1400 psi. BACK FLOW: 0.5 bbl - RETURNED 8 bbl CEMENT OF 14.0 ppg - CIP @ 23:00 HRS.
ODR | MORICHE L 01 | 2008-01-19 11:30 | 2008-01-19 12:00 | 2521 | 2521 | 1500 | 1503 | CIRCULATED AT 1981 ft EXCESS SPECIAL HI-VISC PILL W/ 68 SPM, 126 GPM (By-Pass), SPP: 100 psi.
ODR | MORICHE L 01 | 2008-01-19 06:00 | 2008-01-19 07:00 | 2521 | 2521 | 1100 | 1107 | CONT. POOH BHA # 4 W/ 8-1/2" USED BIT FROM 183 ft TO SURFACE.
ODR | MORICHE L 01 | 2008-01-19 23:00 | 2008-01-20 | 2521 | 2521 | 1500 | 1503 | CIRCULATED AT 2005 ft TO CLEAN RETURN AND CONDITIONED MUD TO RUN 7" CSG. W/ 68 SPM, 224 GPM, SPP: 100 psi.
ODR | MORICHE L 01 | 2008-01-19 02:30 | 2008-01-19 06:00 | 2521 | 2521 | 1100 | 1107 | POOH BHA # 4 W/ 8-1/2" USED BIT FROM 2260 ft TO 183 ft.
ODR | MORICHE L 01 | 2008-01-19 10:30 | 2008-01-19 11:00 | 2521 | 2521 | 1500 | 1503 | PUMPED AND POSITIONED IN BOTTOM 22 bbl OF SPECIAL HI-VISC PILL + RICE HULLS.
ODR | MORICHE L 01 | 2008-01-19 16:30 | 2008-01-19 19:00 | 2521 | 2521 | 2100 | 2106 | WOC BALANCED CEMENT PLUG.
ODR | MORICHE L 01 | 2008-01-19 09:30 | 2008-01-19 10:30 | 2521 | 2521 | 1500 | 1503 | CIRCULATED AT 2260 ft. W/ 68 SPM, 224 GPM, SPP: 100 psi.
ODR | MORICHE L 01 | 2008-01-19 20:30 | 2008-01-19 22:30 | 2521 | 2521 | 1100 | 1110 | WOC BALANCED CEMENT PLUG. RIH BHA # 5 W/ 3-1/2" DP FROM 401 ft TO 1991 ft. TAGGED TOP OF CEMENT PLUG AT 1991 ft W/ 6 Klbs.
ODR | MORICHE L 01 | 2008-01-19 22:30 | 2008-01-19 23:00 | 2521 | 2521 | 1400 | 1410 | DRILLED BALANCED CEMENT PLUG FROM 1991 ft TO 2005 ft. W/ 50 RPM, 68 SPM, 224 GPM, SPP: 100 psi & WOB: 1-2 Klbs. CHECKED BALANCED CEMENT PLUG TOP @ 2005 ft W/ 5 Klbs - O.K.
ODR | MORICHE L 01 | 2008-01-19 13:30 | 2008-01-19 14:30 | 2521 | 2521 | 2100 | 2106 | WOC BALANCED CEMENT PLUG. CIRCULATED AT 1855 ft - EXCESS OF CEMENT - W/ 68 SPM, 126 GPM (By-Pass) , SPP: 100 psi.
ODR | MORICHE L 01 | 2008-01-19 13:00 | 2008-01-19 13:30 | 2521 | 2521 | 2100 | 2102 | W.O.C. R/D CEMENTING HEAD & SURFACE LINES AND POOH 3-1/2" DP FROM 2035 ft TO 1855 ft.
ODR | MORICHE L 01 | 2008-01-19 | 2008-01-19 01:30 | 2521 | 2521 | 1400 | 1410 | CONT. DRILLING ISOLATED CEMENT PLUG FROM 2241 ft TO 2260 ft. W/ 50 RPM, 68 SPM, 224 GPM, SPP: 200 psi & WOB: 1-2 Klbs. CHECKED ISOLATED CEMENT PLUG TOP @ 2260 ft W/ 5 Klbs - O.K.
ODR | MORICHE L 01 | 2008-01-19 11:00 | 2008-01-19 11:30 | 2521 | 2521 | 1100 | 1116 | POOH 3-1/2" DP OPEN ENDED FROM 2260 ft TO 1981 ft.
ODR | MORICHE L 01 | 2008-01-19 19:00 | 2008-01-19 20:30 | 2521 | 2521 | 1400 | 1401 | WOC BALANCED CEMENT PLUG. M/U BHA # 5 W/ 8-1/2" USED BIT (OPEN) + 6 x 6-1/2" DC + X-O + 2 x 5" HWDP + 1 x 6-1/2" DRILLING JAR + 4 x 5" HWDP + X-O FROM SURFACE TO 402 ft.
ODR | MORICHE L 01 | 2008-01-19 01:30 | 2008-01-19 02:30 | 2521 | 2521 | 1500 | 1503 | CIRCULATED AT 2250 ft TO CLEAN RETURN AND CONDITIONED MUD. W/ 68 SPM, 224 GPM, SPP: 100 psi.
ODR | MORICHE L 01 | 2008-01-19 12:30 | 2008-01-19 13:00 | 2521 | 2521 | 2100 | 2103 | TESTED SURFACE LINES W/ 500 psi & 1200 psi - O.K. BATCH MIXED 6.0 bbl OF SLURRY, 12.6 PPG CEMENT CLASS "G": (20 Sx), 1.5% BENTONITE, 2.0% CALCIUM. CHLORIDE (ACC), 0.012 gal/sx D-AIR, 3000L ANTIFOAM. PUMPED 10.0 bbl OF WATER AT 2.0 BPM - PUMPED 6.0 bbl OF SLURRY, 12.6 PPG AT 2.0 BPM. DISPLACED W/ 13.0 bbl OF FRESH WATER @ 2.0 BPM - CIP @ 13:00 HRS.
ODR | MORICHE L 01 | 2008-01-19 12:00 | 2008-01-19 12:30 | 2521 | 2521 | 2100 | 2101 | POSITIONED 3-1/2" DP OPEN ENDED @ 2035 ft. INSTALLED CIRCULATING HEAD & SURFACE LINES. WHILE PERFORMED PRE-OPERATIONAL AND SAFETY MEETING. PERFORMED BALANCED CEMENT PLUG JOB (BOTTOM AT 2035 ft AND TOP AT 2005 ft)
ODR | MORICHE L 01 | 2008-01-19 07:00 | 2008-01-19 09:30 | 2521 | 2521 | 1100 | 1117 | RIH W/ 3-1/2" DP OPEN FROM SURFACE TO 2260 ft (NEW BOTTOM)
ODR | MORICHE L 01 | 2008-01-19 14:30 | 2008-01-19 16:30 | 2521 | 2521 | 2100 | 2106 | WOC BALANCED CEMENT PLUG. POOH 3-1/2" DP FROM 1855 ft TO SURFACE.
ODR | MORICHE L 01 | 2008-01-23 05:00 | 2008-01-23 08:30 | 2521 | 2521 | 1100 | 1107 | P/U & M/U STRING W/ 6-1/8" BIT, 7" SCRAPPER AND RIH W/T 31/2" DP TO 1995 ft.
ODR | MORICHE L 01 | 2008-01-23 13:30 | 2008-01-23 17:00 | 2521 | 2521 | 1800 | 1810 | RAN CASTV - CBL - GR - CCL E-LOGS FROM 2000 ft TO 184 ft (9-5/8" CSG SHOE)
ODR | MORICHE L 01 | 2008-01-23 13:00 | 2008-01-23 13:30 | 2521 | 2521 | 1700 | 1701 | R/U HALLIBURTON E-LOGS TOOLS. - PERFORMED SAFETY AND PRE - JOB MEETING W/ CREW.
ODR | MORICHE L 01 | 2008-01-23 21:30 | 2008-01-24 | 2521 | 2521 | 1400 | 1413 | TRIED TO CIRCULATE WITH 380 - 250 GPM. WORKED ON PROBLEM. OBSERVED INCREASSE PRESSURE (1100 PSI). PROBLEM SOLVED.
ODR | MORICHE L 01 | 2008-01-23 17:30 | 2008-01-23 20:30 | 2521 | 2521 | 1400 | 1401 | P/U & M/U BHA No.6 W/ 6-1/8"x11" UNDERR, 4 JT * 4-3/4" DC, 4-3/4" JAR. TESTED UNDERREAMER ON SURFACE- OK. RIH BHA No.6 W/ 3-1/2" DP FROM SURFACE ft TO 2005 ft.
ODR | MORICHE L 01 | 2008-01-23 20:30 | 2008-01-23 21:30 | 2521 | 2521 | 1400 | 1413 | STARTING ENLARGED 8-1/2" TO 11" HOLE. OBSERVED LOW PRESSURE (600 PSI) AND STAND PIPE AND LINE VIBRATIONS. DECIDED TO OPEN AND CLEAN TO CHECK PUMP. NO OBSERVED NOTHING.
ODR | MORICHE L 01 | 2008-01-23 | 2008-01-23 05:00 | 2521 | 2521 | 1100 | 1107 | POOH BHA No.5 FROM 2878 ft TO SURFACE AND L/D DIRECTIONAL TOOLS & 6-1/8" BIT.
ODR | MORICHE L 01 | 2008-01-23 17:00 | 2008-01-23 17:30 | 2521 | 2521 | 1800 | 1803 | R/D HALLIBURTON E-LOGS TOOLS.
ODR | MORICHE L 01 | 2008-01-23 08:30 | 2008-01-23 09:30 | 2521 | 2521 | 1500 | 1501 | CIRCULATED AND CONDITIONED MUD.
ODR | MORICHE L 01 | 2008-01-23 09:30 | 2008-01-23 13:00 | 2521 | 2521 | 1100 | 1107 | POOH STRING W/ 6-1/8" BIT, 7" SCRAPPER FROM 2340 ft TO SURFACE.
ODR | MORICHE L 01 | 2008-01-21 | 2008-01-21 23:00 | 2521 | 2521 | 2100 | 2106 | CONT. WOC 7" CASING.
ODR | MORICHE L 01 | 2008-01-21 23:00 | 2008-01-22 | 2521 | 2521 | 1700 | 1701 | PRE-OPERATIONAL MEETING. RELEASED 7" CEMENTING HEAD,SURFACE LINES, 7" LANDING JOINT. N/D BELL NIPPLE, BOP, CASING HEAD 11"X2m.
ODR | MORICHE L 01 | 2008-01-27 01:30 | 2008-01-27 03:00 | 2521 | 2521 | 1100 | 1115 | P/U 2 JTS x 2-7/8" TUBING AND P/U AND M/U 5"x 7" METAL SEAL & 7" SETTING TOOL - RIH W/ 3-1/2" D.P. TO 1924 FT. SET METAL SEAL W/ 15 KLb - CHECKED W/ 6 KLb TENSION. TOP OF METAL SEAL @ 1923,77 FT.
ODR | MORICHE L 01 | 2008-01-27 03:00 | 2008-01-27 06:00 | 2521 | 2521 | 1100 | 1116 | RELEASED 7" SETTING TOOL AND POOH 3 1/2" D.P FROM 1924 FT TO SURFACE.
ODR | MORICHE L 01 | 2008-01-27 | 2008-01-27 01:30 | 2521 | 2521 | 1100 | 1116 | POOH 7" GRAVEL PACKING TOOL W/ 3 1/2" D.P. FROM 1000 FT TO SURFACE.
ODR | MORICHE L 01 | 2008-01-15 15:00 | 2008-01-15 16:00 | 2219 | 2219 | 1900 | 1916 | PERFORMED WELDING JOB ON THE CONNECTION TO REPAIR LEAK.
ODR | MORICHE L 01 | 2008-01-15 16:00 | 2008-01-15 17:00 | 2219 | 2250 | 1400 | 1407 | CONT. DRILLING 8-1/2" HOLE TANGENT SECTION FROM 2219 ft TO 2250 ft. W/ 60 RPM, 130 SPM, 429 GPM, SPP: 1200 psi & WOB: 8 Klbs. LAST SURVEY @ 2182 ft. INC: 8.06°, AZM: 106.66°. AVERAGE ROP: 31 ft/hr. NOTE: OBSERVED LEAKS OF MUD IN THE STAND PIPE PRESSURE LINE AGAIN.
ODR | MORICHE L 01 | 2008-01-15 17:00 | 2008-01-15 18:30 | 2250 | 2250 | 1900 | 1916 | CHANGED CONNECTION TO REPAIR LEAK. O.K.
ODR | MORICHE L 01 | 2008-01-15 06:00 | 2008-01-15 15:00 | 1914 | 2219 | 1400 | 1407 | CONT. DRILLING 8-1/2" HOLE TANGENT SECTION FROM 1914 ft TO 2219 ft. W/ 60 RPM, 130 SPM, 429 GPM, SPP: 1200 psi & WOB: 8 Klbs. LAST SURVEY @ 2182 ft. INC: 8.06°, AZM: 106.66°. AVERAGE ROP: 34 ft/hr. NOTE: OBSERVED LEAKS OF MUD IN THE STAND PIPE PRESSURE LINE.
ODR | MORICHE L 01 | 2008-01-15 02:30 | 2008-01-15 04:00 | 1851 | 1851 | 1900 | 1916 | REPAIRED MUD PUMP'S CLUTCH.
ODR | MORICHE L 01 | 2008-01-15 04:00 | 2008-01-15 06:00 | 1851 | 1914 | 1400 | 1407 | CONT. DRILLING 8-1/2" HOLE TANGENT SECTION FROM 1851 ft TO 1914 ft. W/ 60 RPM, 130 SPM, 429 GPM, SPP: 1100 psi & WOB: 8 Klbs. LAST SURVEY @ 1898 ft. INC: 7.44°, AZM: 103.54°. AVERAGE ROP: 32 ft/hr.
ODR | MORICHE L 01 | 2008-01-15 18:30 | 2008-01-16 | 2250 | 2359 | 1400 | 1407 | CONT. DRILLING 8-1/2" HOLE TANGENT SECTION FROM 2250 ft TO 2359 ft. W/ 60 RPM, 130 SPM, 429 GPM, SPP: 1200 psi & WOB: 10-12 Klbs. LAST SURVEY @ 2276 ft. INC: 8.50°, AZM: 107.16°. AVERAGE ROP: 20 ft/hr.
ODR | MORICHE L 01 | 2008-01-15 | 2008-01-15 02:30 | 1765 | 1851 | 1400 | 1407 | CONT. DRILLING 8-1/2" HOLE TANGENT SECTION FROM 1765 ft TO 1851 ft. W/ 60 RPM, 130 SPM, 429 GPM, SPP: 1000-1100 psi & WOB: 8 Klbs. LAST SURVEY @ 1804 ft. INC: 8.19°, AZM: 108.04°. AVERAGE ROP: 34 ft/hr.
ODR | MORICHE L 01 | 2008-01-18 14:00 | 2008-01-18 16:00 | 2521 | 2521 | 2100 | 2106 | WOC ISOLATED CEMENT PLUG. POOH 3-1/2" DP FROM 2110 ft TO SURFACE.
ODR | MORICHE L 01 | 2008-01-18 09:30 | 2008-01-18 10:00 | 2521 | 2521 | 2100 | 2101 | INSTALLED CIRCULATING HEAD & SURFACE LINES - POSITIONED 3-1/2" DP OPEN ENDED @ 2518 ft.
ODR | MORICHE L 01 | 2008-01-18 01:00 | 2008-01-18 01:30 | 2521 | 2521 | 1800 | 1803 | R/D HALLIBURTON SIDE WALL CORE LOG.
ODR | MORICHE L 01 | 2008-01-18 22:00 | 2008-01-18 22:00 | 2521 | 2521 | 1400 | 1410 | DRILLED ISOLATED CEMENT PLUG FROM 2204 ft TO 2241 ft. W/ 50 RPM, 68 SPM, 224 GPM, SPP: 200 psi & WOB: 1-2 Klbs.
ODR | MORICHE L 01 | 2008-01-18 11:00 | 2008-01-18 12:30 | 2521 | 2521 | 2100 | 2102 | W.O.C. R/D CEMENTING HEAD & SURFACE LINES AND POOH 3-1/2" DP FROM 2521 ft TO 2110 ft.
ODR | MORICHE L 01 | 2008-01-18 10:00 | 2008-01-18 10:30 | 2521 | 2521 | 1700 | 1701 | PERFORMED PRE-OPERATIONAL AND SAFETY MEETING. (ISOLATED CEMENT PLUG) PERFORMED ISOLATED CEMENT PLUG JOB (BOTTOM AT 2260 ft AND TOP AT 2521 ft)
ODR | MORICHE L 01 | 2008-01-18 | 2008-01-18 01:00 | 2521 | 2521 | 2200 | 2210 | RECOVERED AND PACKED SAMPLES.
ODR | MORICHE L 01 | 2008-01-18 16:00 | 2008-01-18 17:00 | 2521 | 2521 | 1700 | 1701 | WOC ISOLATED CEMENT PLUG. WHILE PERFORMING PRE-OPERATIONAL AND SAFETY MEETING TO CONFIRM TOP OF ISOLATED CEMENT PLUG.
ODR | MORICHE L 01 | 2008-01-18 12:30 | 2008-01-18 14:00 | 2521 | 2521 | 2100 | 2106 | WOC ISOLATED CEMENT PLUG. CIRCULATED AT 2110 ft - EXCESS OF CEMENT - W/ 68 SPM, 126 GPM (By-Pass), SPP: 100 psi.
ODR | MORICHE L 01 | 2008-01-18 17:00 | 2008-01-18 19:30 | 2521 | 2521 | 1400 | 1401 | WOC ISOLATED CEMENT PLUG. M/U BHA # 4 W/ 8-1/2" USED BIT (OPEN) + 6 x 6-1/2" DC + X-O + 2 x 5" HWDP + 6-1/2" DRILLING JAR + 4 x 5" HWDP + X-O FROM SURFACE TO 402 ft.
ODR | MORICHE L 01 | 2008-01-18 01:30 | 2008-01-18 04:30 | 2521 | 2521 | 1100 | 1117 | RIH W/ 3-1/2" DP OPEN FROM SURFACE TO 2521 ft (BOTTOM) WHILE WAITED DESCRIPTION OF THE CORES.
ODR | MORICHE L 01 | 2008-01-18 04:30 | 2008-01-18 07:30 | 2521 | 2521 | 1500 | 1503 | CIRCULATED AT 2521 ft. W/ 90 SPM, 297 GPM, SPP: 350 psi. WHILE CONT. WAITING DESCRIPTION OF THE CORES.
ODR | MORICHE L 01 | 2008-01-18 07:30 | 2008-01-18 09:30 | 2521 | 2521 | 1500 | 1503 | CIRCULATED AT 2521 ft. W/ 68 SPM, 224 GPM, SPP: 100 psi. WHILE GEOLOGY DEPARTMENT DEFINED 7" CASING SHOE AT 2000 ft AND ISOLATED CEMENT PLUG FROM 2260 ft TO 2521 ft.
ODR | MORICHE L 01 | 2008-01-18 10:30 | 2008-01-18 11:00 | 2521 | 2521 | 2100 | 2103 | TESTED SURFACE LINES W/ 500 psi & 1000 psi - O.K. PUMPED 10.0 bbl OF FRESH WATER AT 2.0 BPM. MIXED AND PUMPED AT 3.0 BPM 23.0 bbl OF SLURRY, 16.2 ppg CEMENT CLASS "G": (60 Sx); 0.6 % HALAD-413 + 0.2 % HALAD-344 + 0.6 % CFR-3 + 5 % MICROMATRIX + 35% SSA-1 + 0.012 gal/sx D-Air 3000L ANTI-FOAM. DISPLACED W/ 15.0 bbl OF FRESH WATER @ 2.0 BPM - CIP @ 11:00 HRS.
ODR | MORICHE L 01 | 2008-01-18 19:30 | 2008-01-18 22:00 | 2521 | 2521 | 1100 | 1110 | WOC ISOLATED CEMENT PLUG. RIH BHA # 4 W/ 3-1/2" DP FROM 402 ft TO 2204 ft. TAGGED TOP OF CEMENT PLUG AT 2204 ft W/ 8 Klbs.
ODR | MORICHE L 01 | 2008-01-25 04:00 | 2008-01-25 04:30 | 2521 | 2521 | 1100 | 1101 | POOH UNDERREAMER, -BHA No 6 W/ 3-1/2" DP FROM 2260 FT TO 2005 FT.
ODR | MORICHE L 01 | 2008-01-25 17:30 | 2008-01-25 18:00 | 2521 | 2521 | 1200 | 1204 | P/U & M/U 5" HANDLING EQUIPMENT. CONDITIONIN G TOOLS. RAN 5" OD SLOTTED LINER, 18 lb/ft, 52 ran/ft, N-80, BTC.
ODR | MORICHE L 01 | 2008-01-25 11:30 | 2008-01-25 13:30 | 2521 | 2521 | 1500 | 1503 | CIRCULATED WELL @ 2260 ft TO CLEAN RETURNS W/ 60 SPM - 255 GPM & 400 Psi. CONDITIONING MUD VISCOSITY @ 38 SEG/QT.
ODR | MORICHE L 01 | 2008-01-25 | 2008-01-25 03:00 | 2521 | 2521 | 1400 | 1413 | ENLARGED 6-1/8" TO 11" HOLE FROM 2200 ft TO 2260 ft W/ 100 SPM - 370 GPM, 1000 Psi, 110 RPM, WOB: 3.0 Klb.
ODR | MORICHE L 01 | 2008-01-25 03:00 | 2008-01-25 04:00 | 2521 | 2521 | 1500 | 1501 | CIRCULATED AND CONDITIONED MUD.
ODR | MORICHE L 01 | 2008-01-25 18:00 | 2008-01-25 21:00 | 2521 | 2521 | 1200 | 1202 | 7 JT * 5" SLOT LINER 52 ran/ft,18 lb/ft (263,29') + 4 JT * 5" BLIND LINER (70') TO 333,29 ft. RIH 10 JTS * 2-7/8" OD TUBING AS STINGER (315 ft). CONNECTED 7"x 5" LANDING NIPPLE (0.92') AND 7" GRAVEL PACKER TOOL (6,1') TO 339,39 FT.
ODR | MORICHE L 01 | 2008-01-25 04:30 | 2008-01-25 11:30 | 2521 | 2521 | 1400 | 1413 | RE- ENLARGED 6-1/8" TO 11" HOLE FROM 2005 ft TO 2260 ft W/ 100 SPM - 370 GPM, 1000 Psi, 110 RPM, WOB: 3.0 Klb.
ODR | MORICHE L 01 | 2008-01-25 21:00 | 2008-01-26 | 2521 | 2521 | 1200 | 1206 | RIH LINER W/ 3 1/2" TUBING FROM 339,39 ft TO 2257 ft. (BOTTOM OF 5" LINER @ 2257 ft).
ODR | MORICHE L 01 | 2008-01-25 13:30 | 2008-01-25 17:30 | 2521 | 2521 | 1100 | 1107 | POOH BHA No.5 FROM 2260 ft TO SURFACE : 2 JTS DC, 4-3/4" JAR, 4 JTS DC, BIT SUB AND 11" UNDERREAMER.
ODR | MORICHE L 01 | 2008-01-14 08:30 | 2008-01-14 12:00 | 1124 | 1264 | 1400 | 1407 | DRILLED 8-1/2" HOLE TANGENT SECTION FROM 1124 ft TO 1264 ft. (EOB @ 1124 ft). W/ 60 RPM, 130 SPM, 429 GPM, SPP: 700 psi & WOB: 8 Klbs. LAST SURVEY @ 1238 ft. INC: 8.56°, AZM: 104.29°. AVERAGE ROP: 40 ft/hr.
ODR | MORICHE L 01 | 2008-01-14 | 2008-01-14 06:00 | 720 | 1034 | 1400 | 1407 | CONT. DRILLING 8-1/2" HOLE BUILDING ANGLE SECTION FROM 720 ft TO 1034 ft. (SLID: 25 ft (8%), ROT: 289 ft (92%)). W/ 60 RPM, 120 SPM, 396 GPM, SPP: 600 psi & WOB: 8-10 Klbs. LAST SURVEY @ 955 ft. INC: 3.81°, AZM: 112.16°. EFFECTIVE ROP SLIDDING: 63 ft/hr; EFFECTIVE ROP ROTATING: 94 ft/hr.
ODR | MORICHE L 01 | 2008-01-14 18:00 | 2008-01-15 | 1537 | 1765 | 1400 | 1407 | CONT. DRILLING 8-1/2" HOLE TANGENT SECTION FROM 1537 ft TO 1765 ft. W/ 60 RPM, 130 SPM, 429 GPM, SPP: 900-1000 psi & WOB: 8 Klbs. LAST SURVEY @ 1710 ft. INC: 8.31°, AZM: 109.41°. AVERAGE ROP: 38 ft/hr.
ODR | MORICHE L 01 | 2008-01-14 12:00 | 2008-01-14 18:00 | 1264 | 1537 | 1400 | 1407 | CONT. DRILLING 8-1/2" HOLE TANGENT SECTION FROM 1264 ft TO 1537 ft. W/ 60 RPM, 130 SPM, 429 GPM, SPP: 900 psi & WOB: 8 Klbs. LAST SURVEY @ 1521 ft. INC: 7.38°, AZM: 111.29°. AVERAGE ROP: 46 ft/hr.
ODR | MORICHE L 01 | 2008-01-14 06:00 | 2008-01-14 08:30 | 1034 | 1124 | 1400 | 1407 | CONT. DRILLING 8-1/2" HOLE BUILDING ANGLE SECTION FROM 1034 ft TO 1124 ft. (SLID: 47 ft (52%), ROT: 43 ft (48%)). W/ 60 RPM, 130 SPM, 429 GPM, SPP: 700 psi & WOB: 8 Klbs. LAST SURVEY @ 1050 ft. INC: 5.81°, AZM: 104.04°. EFFECTIVE ROP SLIDDING: 40 ft/hr; EFFECTIVE ROP ROTATING: 76 ft/hr.
OCM | MORICHE L 01 | 2008-01-27 08:00 | 2008-01-27 09:30 | 2521 | 2521 | 1200 | 1202 | CIRCULATED WELL TO 2255 FT WHILE PREPARED 95 BLS OF BRINE MW: 9.1 PPG. DISPLACED DRILLING FLUID BY BRINE (95 Bbls). MW: 9.1 PPG. CHECKED ESTATIC FLUID. 10 MIN (O.K.)
OCM | MORICHE L 01 | 2008-01-27 06:00 | 2008-01-27 08:00 | 2521 | 2521 | 1100 | 1106 | RIH W/ 3-1/2" D.P WITH 2 7/8" TUBING (11 JOINTS) TO 2257 FT
OCM | MORICHE L 01 | 2008-01-27 14:00 | 2008-01-27 16:00 | 2521 | 2521 | 3000 | 3009 | N/D ADAPTER SPOOL, PIPE RAMS, BELL NIPPLE & FLOW LINE. INSTALLED 7-1/16" x 3M PUMPING FLANGE W/ 3-½" BTC BOX DOWN INSIDE x 3-½" EUE 8RD PIN UP AND 3-½" EUE 8RD PLUG - INSTALLED 2 x 2-1/16" - 2M EXPANDING GATE VALVE. RELEASED RIG SINOPEC 915 @ 16:00 HRS, 27 JANUARY 2008.
OCM | MORICHE L 01 | 2008-01-27 09:30 | 2008-01-27 14:00 | 2521 | 2521 | 1100 | 1143 | POOH & L/D 3 1/2" D.P. FROM 2255 FT TO SURFACE
ODR | MORICHE L 04 | 2008-09-01 | 2008-09-01 20:00 | 2587 | 2587 | 2100 | 2106 | CONTINUED WOC 7" CASING
ODR | MORICHE L 04 | 2008-09-01 20:00 | 2008-09-02 | 2587 | 2587 | 2100 | 2102 | DISCONNECTED CEMENTING HEAD. M/D & L/D 7" LANDING JOINT. DISCONNECTED FLOW LINE. N/D BELL NIPPLE, ANNULAR BOP AND ADAPTER SPOOL. M/D 9 5/8" CASING HEAD. CUTTED 9 5/8" CASING. M/U 7" CASING HEAD. N/U ADAPTER SPOOL. N/U ANNULAR BOP AND BELL NIPPLE.
ODR | MORICHE L 04 | 2008-08-25 18:00 | 2008-08-26 | 789 | 1067 | 1400 | 1407 | DRILLED 8½" HOLE VERTICAL SECTION FROM 783 ft TO 1067 ft. SPM: 100, GPM: 350 , RPM: 60, WOB: 4/6 Klb, SPP: 650 PSI. EFFECTIVE ROP: 98 ft/hr SURVEY @ 954 ft, INC: 0.25° , AZI: 294.21°
ODR | MORICHE L 04 | 2008-08-25 00:30 | 2008-08-25 01:00 | 187 | 187 | 1700 | 1701 | PERFORMED SAFETY AND PREOPERATIONAL MEETING.
ODR | MORICHE L 04 | 2008-08-25 07:30 | 2008-08-25 08:00 | 187 | 187 | 1500 | 1503 | DISPLACED WATER BY 8.6 PPG MUD @ SPM: 68, GPM: 258.
ODR | MORICHE L 04 | 2008-08-25 08:00 | 2008-08-25 12:00 | 187 | 468 | 1400 | 1407 | DRILLED 8½" HOLE VERTICAL SECTION FROM 177 ft TO 468 ft. SPM: 100, GPM: 350 , RPM: 60, WOB: 4/6 Klb, SPP:500 PSI. EFFECTIVE ROP: 275 ft/hr SURVEY @ 481 ft, INC: 0.13° , AZI: 255.21°
ODR | MORICHE L 04 | 2008-08-25 06:00 | 2008-08-25 06:30 | 187 | 187 | 2000 | 2003 | PERFORMED CIT, CASING INTEGRITY TEST AND BOP TEST @ 177 ft W/ 800 PSI DURING 10 MIN.OK.
ODR | MORICHE L 04 | 2008-08-25 01:00 | 2008-08-25 01:30 | 187 | 187 | 1400 | 1403 | P/U AND TESTED DIRECTIONAL MOTOR. WITH: 60 SPM, 210 GPM, SPP; 100 PSI. OK
ODR | MORICHE L 04 | 2008-08-25 05:00 | 2008-08-25 06:00 | 187 | 187 | 1400 | 1410 | DRILLED HARD CEMENT W/ WATER F/ 160 FT, TO 177 FT. W/WOB 2 KLBS, 40 RPM.
ODR | MORICHE L 04 | 2008-08-25 01:30 | 2008-08-25 05:00 | 187 | 187 | 1400 | 1401 | M/U 8 1/2" NEW TRC BIT. RIH BHA No 2 F/ SURFACE TO 160 FT. TAGGED TOP CMT @ 160 FT.
ODR | MORICHE L 04 | 2008-08-25 06:30 | 2008-08-25 07:00 | 187 | 187 | 1400 | 1410 | CONT. DRILLED W/ WATER HARD CEMENT & CSG SHOE F/177 ft T/187 ft, 7 ft BELOW 9 5/8" CSG SHOE.
ODR | MORICHE L 04 | 2008-08-25 12:00 | 2008-08-25 18:00 | 468 | 783 | 1400 | 1407 | DRILLED 8½" HOLE VERTICAL SECTION FROM 468 ft TO 783 ft. SPM: 100, GPM: 350 , RPM: 60, WOB: 4/6 Klb, SPP: 600 PSI. EFFECTIVE ROP: 131 ft/hr SURVEY @ 670 ft, INC: 0.19° , AZI: 283.46°
ODR | MORICHE L 04 | 2008-08-25 | 2008-08-25 00:30 | 187 | 187 | 1300 | 1303 | CONNECTED FLOW AND KILL LINES.
ODR | MORICHE L 04 | 2008-08-25 07:00 | 2008-08-25 07:30 | 187 | 187 | 1500 | 1503 | CIRCULATED WELL AT 177 ft. PUMPED 10.0 BB OF FRESH WATER AHEAD.
ODR | MORICHE L 04 | 2008-09-04 15:30 | 2008-09-04 18:00 | 2587 | 2587 | 1200 | 1206 | RIH 5" OD SLOTTED LINER, 2-7/8" STINGER & 7" GRAVEL PACKER TOOL W/ 3.5" DP IN STANDS FROM 472.21 ft TO 2330 ft BOTTOM OF LINER
ODR | MORICHE L 04 | 2008-09-04 04:00 | 2008-09-04 05:00 | 2587 | 2587 | 1100 | 1107 | POOH BHA # 9 W/ 6" x 11" UNDERREAMER FROM 2333 ft TO 1936 ft - L/D 12 JTS 3-1/2" D.P.
ODR | MORICHE L 04 | 2008-09-04 | 2008-09-04 03:30 | 2587 | 2587 | 1400 | 1413 | CONTINUED ENLARGED 8-1/2" TO 11" HOLE FROM 2219 ft TO 2333 ft W/ RPM: 100, SPM: 90, GPM: 270 SPP: 1000 Psi, WOB: 2-4 KLbs.
ODR | MORICHE L 04 | 2008-09-04 05:00 | 2008-09-04 08:00 | 2587 | 2587 | 1400 | 1413 | RE-ENLARGED 11" HOLE FROM 1936 ft TO 2333 ft, W/ SPM: 90-100, GPM: 270-300, SPP: 1000 Psi WOB: 2-3 KLbs. & RPM: 100-110
ODR | MORICHE L 04 | 2008-09-04 12:30 | 2008-09-04 15:30 | 2587 | 2587 | 1200 | 1206 | RAN 5" SLOTTED LINER N-80; 18 lb/ft; BTC, R-3 TO 464.61 ft AS FOLLOW: 5" OD BULL PLUG (0.60') + 11 JTS * 5" OD SLOTTED LINER (464.61 ft), 208 slot/ft, 18 lb/ft, N-80, BTC TO 472.21 RIH 14 JTS * 2-7/8" TUBING STINGER (435.38'). CONNECTED 7" x5" LANDING NIPPLE (0.90') AND 7" PACKER TOOL
ODR | MORICHE L 04 | 2008-09-04 19:30 | 2008-09-04 23:30 | 2587 | 2587 | 1100 | 1117 | GRAVEL PACKING 5" LINER W/ 10-16 MESH GRAVEL FROM 1 SX TO 50 SX 22% OF THEORICAL: 227 SXS @ 5 MIN/SX, W/ 55 SPM - 193 GPM SPP: 100 Psi
ODR | MORICHE L 04 | 2008-09-04 18:00 | 2008-09-04 18:30 | 2587 | 2587 | 1300 | 1303 | INSTALLED CIRCULATING HEAD AND SURFACE PACKING LINES
ODR | MORICHE L 04 | 2008-09-04 09:30 | 2008-09-04 12:00 | 2587 | 2587 | 1100 | 1107 | POOH BHA # 9 W/ 6" x 11" UNDERREAMER FROM 2333 ft TO SURFACE & L/D BHA # 9 W/ 6" X 11" UNDERREAMER
ODR | MORICHE L 04 | 2008-09-04 03:30 | 2008-09-04 04:00 | 2587 | 2587 | 1500 | 1503 | CIRCULATED WELL @ 2333 ft TO CLEAN RETURNS ON SURFACE W/ SPM: 100, GPM: 300 & SPP: 1000 Psi.
ODR | MORICHE L 04 | 2008-09-04 23:30 | 2008-09-05 | 2587 | 2587 | 1500 | 1503 | CIRCULATED IN DIRECT WAY @ 2330 ft W/55 SPM-193 GPM TO FACILITE GRAVEL ACOMMODATION
ODR | MORICHE L 04 | 2008-09-04 08:00 | 2008-09-04 09:30 | 2587 | 2587 | 1500 | 1503 | CIRCULATED WELL @ 2333 ft TO CLEAN RETURNS ON SURFACE W/ SPM: 90, GPM: 315 & SPP: 900 Psi. PUMPED 30 BLS HI VISC PILL W/ FV: 150 seg AND CONDITIONED MUD VISCOSITY TO 45 Seg TO RUN 5" LINER
ODR | MORICHE L 04 | 2008-09-04 12:00 | 2008-09-04 12:30 | 2587 | 2587 | 1300 | 1303 | P/U & M/U HANDLING EQUIPMENT TO RUN 5" SLOTTED LINER
ODR | MORICHE L 04 | 2008-09-04 18:30 | 2008-09-04 19:30 | 2587 | 2587 | 1500 | 1503 | CIRCULATED TO CONDITIONING MUD VISCOSITY FROM 45 SEC TO 35 SEC FV PERFORMED 5" LINER GRAVEL PACKING JOB
ODR | MORICHE L 04 | 2008-08-26 12:00 | 2008-08-26 14:30 | 1542 | 1638 | 1400 | 1407 | DRILLED 8½" HOLE VERTICAL SECTION FROM 1542 ft TO 1638 ft. KOP @ 1638 ft. SPM: 100, GPM: 350 , RPM: 60, WOB: 4/6 Klb, SPP: 900 PSI. EFFECTIVE ROP: 50 ft/hr SURVEY @ 1525 ft, INC: 0.06° , AZI: 323.33°
ODR | MORICHE L 04 | 2008-08-26 | 2008-08-26 06:00 | 1099 | 1320 | 1400 | 1407 | DRILLED 8½" HOLE VERTICAL SECTION FROM 1099 ft TO 1320 ft. SPM: 96, GPM: 336 , RPM: 60, WOB: 4/6 Klb, SPP: 650 PSI. EFFECTIVE ROP: 77 ft/hr SURVEY @ 1145 ft, INC: 0.44° , AZI: 277.21°
ODR | MORICHE L 04 | 2008-08-26 06:00 | 2008-08-26 11:00 | 1320 | 1542 | 1400 | 1407 | DRILLED 8½" HOLE VERTICAL SECTION FROM 1320 ft TO 1542 ft. SPM: 100, GPM: 350 , RPM: 60, WOB: 4/6 Klb, SPP: 850 PSI. EFFECTIVE ROP: 86 ft/hr SURVEY @ 1525 ft, INC: 0.06° , AZI: 323.33°
ODR | MORICHE L 04 | 2008-08-26 11:00 | 2008-08-26 12:00 | 1542 | 1542 | 1700 | 1702 | HSE TRAINING
ODR | MORICHE L 04 | 2008-08-26 14:30 | 2008-08-26 18:00 | 1638 | 1796 | 1400 | 1407 | DRILLED 8½" HOLE SECTION BUILDING ANGLE FROM KOP @ 1638 ft TO 1796 ft. SPM: 100, GPM: 350 , RPM: 60, WOB: 4/6 Klb, SPP: 900 PSI. EFFECTIVE ROP: 50 ft/hr SURVEY @ 1525 ft, INC: 0.06° , AZI: 323.33°
ODR | MORICHE L 04 | 2008-08-26 18:00 | 2008-08-27 | 1796 | 1997 | 1400 | 1407 | DRILLED 8½" HOLE SECTION BUILDING ANGLE FROM 1796 ft TO 1997 ft. SPM: 98, GPM: 343 , RPM: 60, WOB: 6/8 Klb, SPP: 950 PSI. EFFECTIVE ROP: 47 ft/hr SURVEY @ 1906 ft, INC: 1.69° , AZI: 341.58° TARGET @ 1971.16 ft MD, 5.66 ft FROM PLAN, TVD 1971 ft.
ODR | MORICHE L 04 | 2008-08-29 19:00 | 2008-08-29 19:30 | 2587 | 2587 | 2100 | 2103 | PUMPED 10 BB WATER @ 3.0 BPM. MIXED AND PUMPED 23 BB SLURRY 16.2 PPG @ 3.0 BPM DISPLACED WITH 11.5 BB WATER @ 3.0 BPM. SUBDESPLACED 1.0 BB WATER.
ODR | MORICHE L 04 | 2008-08-29 18:00 | 2008-08-29 18:30 | 2587 | 2587 | 2100 | 2101 | INSTALLED CIRCULATING HEAD & SURFACE LINES. POSITIONED 3 ½" DP OPEN ENDED @ BOTTOM.
ODR | MORICHE L 04 | 2008-08-29 10:00 | 2008-08-29 13:00 | 2587 | 2587 | 1800 | 1804 | RUN No.3: REPEATED SP SURVEY.
ODR | MORICHE L 04 | 2008-08-29 06:30 | 2008-08-29 10:00 | 2587 | 2587 | 1800 | 1804 | RUN No.2: SDL, DSN FROM BOTTOM @ 2583 ft TO CSG SHOE @ 180 ft 9 ?" .
ODR | MORICHE L 04 | 2008-08-29 19:30 | 2008-08-29 20:00 | 2587 | 2587 | 1100 | 1116 | POOH SLOWLY 13 JTS 3½" DP OPEN ENDED FROM 2583 ft TO 2171 ft. CIP, CEMENT IN PLACE @ 20:00. WOC: 09:0 HRS.
ODR | MORICHE L 04 | 2008-08-29 15:30 | 2008-08-29 17:30 | 2587 | 2587 | 1800 | 1804 | CIRCULATED HOLE @ 2583 ft TO CLEAN RETURNS. WHILE GEOLOGY DEPARTMENT DEFINED 7" CASING SHOE @ 1931 ft. WHILE GEOLOGY DEPARTMENT DEFINED ISOLATED CEMENT PLUG TOP @ 2333 ft.
ODR | MORICHE L 04 | 2008-08-29 | 2008-08-29 02:30 | 2587 | 2587 | 1100 | 1116 | POOH BHA No. 4 FROM BOTTOM TO SURFACE.
ODR | MORICHE L 04 | 2008-08-29 13:00 | 2008-08-29 15:30 | 2587 | 2587 | 1100 | 1117 | RIH 3 ½" DP OPEN ENDED STRING FROM SURFACE TO 2583 ft.
ODR | MORICHE L 04 | 2008-08-29 03:00 | 2008-08-29 06:30 | 2587 | 2587 | 1800 | 1804 | RUN No.1: HRI, MSFL, GR FROM BOTTOM @ 2583 ft TO CSG SHOE @ 180 ft 9 ?" .
ODR | MORICHE L 04 | 2008-08-29 18:30 | 2008-08-29 19:00 | 2587 | 2587 | 2000 | 2005 | TESTED SURFACE LINES W/ 500/1500 PSI. OK. PERFORMED ISOLATED CEMENT PLUG JOB, TOP AT 2133 ft, BOTTOM @ 2583 ft.
ODR | MORICHE L 04 | 2008-08-29 20:00 | 2008-08-29 21:00 | 2587 | 2587 | 2100 | 2106 | CIRCULATED IN DIRECT MODE AT @ 2171 ft, EXCESS CEMENT. DISCONNECTED CIRCULATING HEAD AND CONTINUED POOH 3½" DP OPEN ENDED FROM 2171 ft TO SURFACE. CONT. WOC ISOLATED CEMENT PLUG JOB.
ODR | MORICHE L 04 | 2008-08-29 02:30 | 2008-08-29 03:00 | 2587 | 2587 | 1800 | 1802 | R/U HALLIBURTON E-LOG TOOLS. PERFORMED PRE-OPERATIONAL AND SAFETY MEETING. RAN OPEN HOLE E-LOGS
ODR | MORICHE L 04 | 2008-08-29 17:30 | 2008-08-29 18:00 | 2587 | 2587 | 1700 | 1701 | PREOPERATIONAL SAFETY MEETING. WHILE CIRCULATED @ 2583 ft TO RETOURNS CLEAN.
ODR | MORICHE L 04 | 2008-08-29 21:00 | 2008-08-30 | 2587 | 2587 | 2100 | 2102 | DISCONNECTED CIRCULATING HEAD AND CONTINUED POOH 3½" DP OPEN ENDED FROM 2171 ft TO SURFACE.
ODR | MORICHE L 04 | 2008-09-05 | 2008-09-05 03:30 | 2587 | 2587 | 1100 | 1117 | CONTINUED GRAVEL PACKING 5" LINER W/ 10-16 MESH GRAVEL FROM 51 SX TO 100 SX 44 % OF THEORICAL: 227 SXS @ 4 MIN/SX, W/ 55 SPM - 193 GPM SPP: 100 Psi
ODR | MORICHE L 04 | 2008-09-05 21:30 | 2008-09-05 22:30 | 2587 | 2587 | 1500 | 1503 | CIRCULATED WELL TO 2330 ft W/ SPM: 55, GPM: 190 & SPP: 100 Psi. WASHED & CLEANED PILL TANKS - PREPAIRED 85 BLS OF BRINE MW: 9,2 PPG
ODR | MORICHE L 04 | 2008-09-05 04:00 | 2008-09-05 07:30 | 2587 | 2587 | 1100 | 1117 | CONTINUED GRAVEL PACKING 5" LINER W/ 10-16 MESH GRAVEL FROM 101 SX TO 150 SX 66 % OF THEORICAL: 227 SXS @ 4 MIN/SX, W/ 55 SPM - 193 GPM SPP: 100 Psi
ODR | MORICHE L 04 | 2008-09-05 03:30 | 2008-09-05 04:00 | 2587 | 2587 | 1500 | 1503 | CIRCULATED IN DIRECT WAY @ 2330 ft W/55 SPM-193 GPM TO FACILITE GRAVEL ACOMMODATION
ODR | MORICHE L 04 | 2008-09-05 22:30 | 2008-09-05 23:00 | 2587 | 2587 | 1500 | 1502 | PUMPED AHEAD 10.0 BLS OF FRESH WATER AS SPACER - DISPLACED DRILLING FLUID BY BRINE(85 bls) PREPAIRED KELLY TO LAY DOWN - CHECKED ESTATIC FLUID. 10 MIN (O.K.)
ODR | MORICHE L 04 | 2008-09-05 15:00 | 2008-09-05 16:30 | 2587 | 2587 | 1100 | 1116 | POOH GRAVEL TOOL WITH 3½" D.P. FROM 1863 ft TO SURFACE - LAYED DOWN GRAVEL PACKER TOOL
ODR | MORICHE L 04 | 2008-09-05 07:30 | 2008-09-05 08:00 | 2587 | 2587 | 1500 | 1503 | CIRCULATED IN DIRECT WAY @ 2330 ft W/55 SPM-193 GPM TO FACILITE GRAVEL ACOMMODATION
ODR | MORICHE L 04 | 2008-09-05 19:30 | 2008-09-05 21:30 | 2587 | 2587 | 1100 | 1117 | RIH 16 JTS x 2-7/8" TUBING (BTC) AS STINGER FROM SURFACE TO 494.81 ft CONTINUED RIH WITH 3½" D.P. FROM 494.81 ft TO 2330 ft(LINER BOTTOM)
ODR | MORICHE L 04 | 2008-09-05 18:00 | 2008-09-05 19:30 | 2587 | 2587 | 1100 | 1116 | POOH WITH 3½" D.P. FROM 1862 ft TO SURFACE - LAYED DOWN SETTING TOOL
ODR | MORICHE L 04 | 2008-09-05 23:00 | 2008-09-06 | 2587 | 2587 | 1300 | 1304 | POOH AND LAYED DOWN 3-1/2" D.P. FROM 2330 ft TO 837 ft
ODR | MORICHE L 04 | 2008-09-05 14:30 | 2008-09-05 15:00 | 2587 | 2587 | 1500 | 1503 | RELEASED GRAVEL PACKER W/ TOOL 9 TURNS TO RIGHT
ODR | MORICHE L 04 | 2008-09-05 14:00 | 2008-09-05 14:30 | 2587 | 2587 | 1500 | 1503 | CIRCULATED IN DIRECT WAY (15 MIN.) W/ GPM: 193 & SPP: 100 Psi.
ODR | MORICHE L 04 | 2008-09-05 16:30 | 2008-09-05 18:00 | 2587 | 2587 | 1100 | 1117 | CONNECTED METAL SEAL W/SETTING TOOL AND RIH W/ 3½" D.P. F/ SURFACE TO 1863 ft(LANDING NIPPLE TOP) SET METAL SEAL WITH 10 KLbs. - CHECKED SETTING WITH 5 KLbs. (OVERPULL) AND RELEASED SETTING TOOL WITH 9 TURNS TO RIGHT - METAL SEAL TOP @ 1862 ft
ODR | MORICHE L 04 | 2008-09-05 13:30 | 2008-09-05 14:00 | 2587 | 2587 | 1500 | 1504 | CIRCULATED IN REVERSE WAY (15 MIN.) TO CLEAN RETURNS - RETURNED 2 Sx OF GRAVEL
ODR | MORICHE L 04 | 2008-09-05 08:00 | 2008-09-05 13:30 | 2587 | 2587 | 1200 | 1207 | CONTINUED GRAVEL PACKING 5" LINER W/ 10-16 MESH GRAVEL FROM 151 SX TO 229 SX 101 % OF THEORICAL: 227 SXS @ 4 MIN/SX, W/ 55 SPM - 193 GPM SPP: 100 Psi PRESSURE INCREASED TO 500 Psi. - SCREEN OUT
ODR | MORICHE L 04 | 2008-08-27 08:00 | 2008-08-27 08:30 | 2166 | 2166 | 1500 | 1503 | CIRCULATED HOLE @ 2166 ft. SPM: 90, SPP: 400 PSI.
ODR | MORICHE L 04 | 2008-08-27 08:30 | 2008-08-27 12:30 | 2166 | 2166 | 1400 | 1402 | POOH BHA No. 2 FROM 2166 ft TO SURFACE. L/D 8½" BIT. DULL GRADDING: 2-4-WT-A-E-2-ER-PR.
ODR | MORICHE L 04 | 2008-08-27 12:30 | 2008-08-27 19:30 | 2166 | 2166 | 1100 | 1110 | RIH BHA No. 3 FROM SURFACE TO 2166 ft. FILLED HOLE EACH 300 ft.
ODR | MORICHE L 04 | 2008-08-27 | 2008-08-27 07:00 | 1997 | 2166 | 1400 | 1407 | DRILLED 8½" HOLE SECTION BUILDING ANGLE FROM 1997 ft TO 2166 ft. SPM: 100, GPM: 350 , RPM: 60, WOB: 6/8 Klb, SPP: 950 PSI. EFFECTIVE ROP: 37 ft/hr SURVEY @ 2101 ft, INC: 2.13° , AZI: 350.58°
ODR | MORICHE L 04 | 2008-08-27 07:00 | 2008-08-27 08:00 | 2166 | 2166 | 1900 | 1916 | DECREASED PRESSURE MUD PUMP. CHECKED MUD PUMP, OK. CHECKED STAND PIPE, OK. CHECKED MOTOR WEATH., OK.
ODR | MORICHE L 04 | 2008-08-27 19:30 | 2008-08-28 | 2166 | 2283 | 1400 | 1407 | DRILLED 8½" HOLE SECTION BUILDING ANGLE FROM 2166 ft TO 2283 ft. SPM: 100, GPM: 350 , RPM: 70, WOB: 8/10 Klb, SPP: 1100 PSI. EFFECTIVE ROP: 41 ft/hr SURVEY @ 2286 ft, INC: 2.31° , AZI: 356.51°
ODR | MORICHE L 04 | 2008-09-02 16:30 | 2008-09-02 19:00 | 2587 | 2587 | 1900 | 1916 | RIG REPAIR: REPARING HYDRAULIC SYSTEM
ODR | MORICHE L 04 | 2008-09-02 | 2008-09-02 01:00 | 2587 | 2587 | 1300 | 1303 | CONTINUED N/U ANNULAR BOP AND BELL NIPPLE. CONNECTED FLOW AND KILL LINES.
ODR | MORICHE L 04 | 2008-09-02 13:30 | 2008-09-02 16:30 | 2587 | 2587 | 1100 | 1116 | POOH BHA # 7 FROM 2333 ft TO 200 ft
ODR | MORICHE L 04 | 2008-09-02 21:00 | 2008-09-03 | 2587 | 2587 | 1400 | 1401 | M/U BHA # 8 W/ 6-1/8" USED BIT & SCRAPPER AND RIH FROM SURFACE TO 1926 ft RECIPROCATED THE LAST 200 ft
ODR | MORICHE L 04 | 2008-09-02 01:00 | 2008-09-02 05:30 | 2587 | 2587 | 1100 | 1110 | M/U & RIH BHA No 7 W/ 6-1/8" NEW TRIC BIT S/N:301337 F/ SURAFCE TO 1880', TAGGED TOP OF CEMENT @ 1880 FT.
ODR | MORICHE L 04 | 2008-09-02 05:30 | 2008-09-02 07:30 | 2587 | 2587 | 1400 | 1410 | DRILLED CEMENT, 7" FLOAT COLLAR & SHOE TRACK FROM 1880 ft TO 1926 ft (5 ft ABOVE CSG SHOE) W/ SPM: 52 ; GPM:182 ; 60 RPM ; WOB:3-4 KLBS
ODR | MORICHE L 04 | 2008-09-02 11:30 | 2008-09-02 12:30 | 2587 | 2587 | 1100 | 1110 | RIH BHA # 7 FREE INTO 8 1/2" ORIGINAL HOLE FROM 1966 TO 2333 ft TOP OF ISOLATED CEMENT PLUG
ODR | MORICHE L 04 | 2008-09-02 09:30 | 2008-09-02 11:30 | 2587 | 2587 | 1400 | 1410 | CONTINUED DRILLING BALANCE CEMENT PLUG FROM 1936 ft TO 1966 ft W/ SPM: 52, GPM: 250, SPP:550 WOB: 1/2 KLbs. & RPM: 70+M
ODR | MORICHE L 04 | 2008-09-02 12:30 | 2008-09-02 13:30 | 2587 | 2587 | 1500 | 1503 | CIRCULATED @ 2333 ft TO CLEAN RETURNS ON SURFACE FREE OF CEMENT W/ GPM: 230 & SPP: 600 psi.
ODR | MORICHE L 04 | 2008-09-02 19:00 | 2008-09-02 21:00 | 2587 | 2587 | 1400 | 1404 | CONTINUED POOH BHA # 7 FROM 200 ft TO SURFACE AND L/D BHA # 7 W/ DIRECTIONAL TOOLS
ODR | MORICHE L 04 | 2008-09-02 07:30 | 2008-09-02 08:30 | 2587 | 2587 | 2000 | 2003 | PERFORMED CASING INTEGRITY AND ANNULAR BOP TEST W/ 800 Psi. - O.K.\ CONTINUED DRILLING CEMENT, 7" CSG. SHOE AND BALANCE CEMENT PLUG FROM 1926 ft TO 1936 ft W/ 52 SPM: , GPM: 250, SPP: 550, WOB:3-4 KLbs. & RPM: 70+M
ODR | MORICHE L 04 | 2008-09-02 08:30 | 2008-09-02 09:30 | 2587 | 2587 | 1500 | 1501 | CIRCULATED @ 1926 ft & DISPLACED WATER BY MUD OF 9.1 PPG
ODR | MORICHE L 04 | 2008-09-03 07:00 | 2008-09-03 08:00 | 2587 | 2587 | 1800 | 1802 | R/D HALLIBURTON E-LOGS TOOLS
ODR | MORICHE L 04 | 2008-09-03 | 2008-09-03 00:30 | 2587 | 2587 | 1500 | 1503 | CIRCULATED WELL @ 1926 ft TO CLEAN RETURNS ON SURFACE W/ SPM: 52, GPM: 182, SPP: 400 Psi.
ODR | MORICHE L 04 | 2008-09-03 09:00 | 2008-09-03 11:30 | 2587 | 2587 | 1100 | 1110 | CONTINUED RIH BHA # 9 W/ 6"x11" UNDERREAMER FROM SURFACE TO 1936 ft (5 ft BELOW 7" CSG. SHOE)
ODR | MORICHE L 04 | 2008-09-03 04:00 | 2008-09-03 07:00 | 2587 | 2587 | 1800 | 1810 | RAN CASTV-CBL-GR-CCL FROM 1931 ft (7" CSG. SHOE)
ODR | MORICHE L 04 | 2008-09-03 00:30 | 2008-09-03 03:00 | 2587 | 2587 | 1100 | 1107 | POOH BHA # 8 W/ 3-1/2" D.P. FROM 1926 ft TO SURFACE - L/D SCRAPPER, BIT SUB & 6-1/8" USED BIT
ODR | MORICHE L 04 | 2008-09-03 03:30 | 2008-09-03 04:00 | 2587 | 2587 | 1800 | 1802 | R/U HALLIBURTON E-LOGS TOOLS.
ODR | MORICHE L 04 | 2008-09-03 03:00 | 2008-09-03 03:30 | 2587 | 2587 | 1700 | 1701 | PERFORMED PRE-OPERATIONAL AND SAFETY MEETING. (CASED HOLE ELECTRICAL LOGS)
ODR | MORICHE L 04 | 2008-09-03 08:00 | 2008-09-03 08:30 | 2587 | 2587 | 1700 | 1701 | PERFORMED PRE-OPERATIONAL AND SAFETY MEETING (ENLARGE HOLE FROM 8-1/2" TO 11")
ODR | MORICHE L 04 | 2008-09-03 18:00 | 2008-09-04 | 2587 | 2587 | 1400 | 1413 | ENLARGED 8-1/2" TO 11" HOLE FROM 1936 ft TO 2219 ft W/ RPM: 100, SPM: 90, GPM: 270 SPP: 1000 Psi, WOB: 2-4 KLbs.
ODR | MORICHE L 04 | 2008-09-03 11:30 | 2008-09-03 18:00 | 2587 | 2587 | 1900 | 1915 | RIG REPAIR: REPARING THE DRAWWORK CLUTCH
ODR | MORICHE L 04 | 2008-09-03 08:30 | 2008-09-03 09:00 | 2587 | 2587 | 1400 | 1401 | P/U & M/U 6"x11" UNDERREAMER W/ 4-3/4" BIT SUB AND TESTED ON SURFACE - O.K.
ODR | MORICHE L 04 | 2008-08-31 17:30 | 2008-08-31 18:30 | 2587 | 2587 | 1500 | 1503 | CIRCULATED 7" CASING STRING @ 1931 ft. RECIPROCATING STRING: 5 ft. SPM: 70, GPM: 266.
ODR | MORICHE L 04 | 2008-08-31 15:00 | 2008-08-31 16:00 | 2587 | 2587 | 1200 | 1206 | RIH 50 JTS x 7" CASING, 23 Lbs/ft, N-80, BTC, R-3, @ 1931 ft.
ODR | MORICHE L 04 | 2008-08-31 03:30 | 2008-08-31 04:30 | 2587 | 2587 | 1500 | 1501 | CONDITIONED MUD @ 1911 ft. FV: 45 SEC, Yp: 18 Lb/ft2. VERIFIED TOP BALANCED CEMENT PLUG @ 1936 ft, OK.
ODR | MORICHE L 04 | 2008-08-31 09:30 | 2008-08-31 13:00 | 2587 | 2587 | 1200 | 1206 | 7" GUIDE SHOE, 1.45 ft + 1 JTS * 7" CASING 23 Lbs/ft, N-80, BTC, R-3, 38.59 ft + 7" FLOAT COLLAR 1.25 ft. .+ 36 JTS x 7" CASING, 23 Lbs/ft, N-80, BTC, R-3, @ 1381 ft.
ODR | MORICHE L 04 | 2008-08-31 04:30 | 2008-08-31 06:00 | 2587 | 2587 | 1100 | 1107 | POOH BHA No.6 FROM BOTTON 1936 TO 281 ft.
ODR | MORICHE L 04 | 2008-08-31 | 2008-08-31 02:30 | 2587 | 2587 | 1100 | 1110 | RIH BHA No.6 FROM SURFACE TO 1915 ft. TAGGED TOP OF CEMENT @ 1915 ft. VERIFIED BOTTOM WITH 5 KLb.
ODR | MORICHE L 04 | 2008-08-31 03:00 | 2008-08-31 03:30 | 2587 | 2587 | 1500 | 1503 | CIRCULATED HOLE @ 1911 ft TO CLEAN RETURNS. EXCESS CEMENT.
ODR | MORICHE L 04 | 2008-08-31 09:00 | 2008-08-31 09:30 | 2587 | 2587 | 1700 | 1701 | PREOPERATIONAL AND SAFETY MEETING BY MECL. RAN 7" OD CASING, 23 Lbs/ft, N-80, BTC, R-3 @ 1931 ft
ODR | MORICHE L 04 | 2008-08-31 16:00 | 2008-08-31 17:00 | 2587 | 2587 | 2100 | 2101 | INSTALLED 7" LANDING JOINT 12.50 ft & RIH TO 1931 ft. 7" CSG SHOE @ 1931 ft. 7" FLOAT COLLAR TOP @ 1889.71 ft. INSTALLED 7" CEMENTING HEAD AND SURFACE LINES.
ODR | MORICHE L 04 | 2008-08-31 18:30 | 2008-08-31 20:00 | 2587 | 2587 | 2100 | 2104 | PERFORMED 7" CASING CEMENTING JOB PUMPED THE FOLLOW FLUIDS SECUENCE: PUMPED 20 BB OF CW7, 8.3 PPG @ 5.0 BPM. PUMPED 35 BB OF MUDPUSH, 11.5 PPG @ 5.0 BPM. PUMPED 41.0 BB OF LEAD SLURRY, 14.2 PPG @ 4.0 BPM. PUMPED 35.0 BB OF TAIL SLURRY, 16.2 PPG @ 4.0 BPM. DROPPED TOP PLUG. DISPLACED W/ 74.5 BB WATER: 60 BB @ 6.0 BPM & 14.5 BB @ 2.0 BPM. DISPLACEMENT FINAL PRESSURE: 800 PSI. SET PLUG W/ 1,700 PSI. BACK FLOW ½ BB, RETURNS OF CEMENT 12 BB, 13.6 PPG. CEMENT IN PLACE, CIP @ 20:00 HRS.
ODR | MORICHE L 04 | 2008-08-31 06:00 | 2008-08-31 08:30 | 2587 | 2587 | 1400 | 1402 | L/D BHA No.6.
ODR | MORICHE L 04 | 2008-08-31 08:30 | 2008-08-31 09:00 | 2587 | 2587 | 1200 | 1202 | P/U & M/U 7" HANDLING EQUIPMENT. INSTALLED 7" HYDRAULIC TONG.
ODR | MORICHE L 04 | 2008-08-31 13:00 | 2008-08-31 15:00 | 2587 | 2587 | 1900 | 1916 | BROKED HOSE HYDRAULUC TONG. CHANGED HOSE
ODR | MORICHE L 04 | 2008-08-31 20:00 | 2008-09-01 | 2587 | 2587 | 2100 | 2106 | WOC, 24 HRS.
ODR | MORICHE L 04 | 2008-08-31 02:30 | 2008-08-31 03:00 | 2587 | 2587 | 1400 | 1410 | DRILLED HARD CEMENT FROM 1915 ft TO 1936 ft.
ODR | MORICHE L 04 | 2008-08-31 17:00 | 2008-08-31 17:30 | 2587 | 2587 | 1700 | 1701 | PREOPERATIONAL AND SAFETY MEETING BY SLB TESTED SURFACE LINES W/ WATER W/ 2000 PSI DURING 5 MIN. OK.
ODR | MORICHE L 04 | 2008-09-06 06:00 | 2008-09-06 08:30 | 2587 | 2587 | 1300 | 1304 | DISCONNECTED FLOWLINE & BELL NIPPLE - N/D ANNULAR BOP & ADAPTER SPOOL
ODR | MORICHE L 04 | 2008-09-06 08:30 | 2008-09-06 10:00 | 2587 | 2587 | 1000 | 1006 | INSTALLED 7-1/16" x 3M PUMPING FLANGE W/ 3-½" BTC BOX DOWN INSIDE x 3-½" EUE 8RD PIN UP AND 3-½" EUE 8RD PLUG - INSTALLED 2 x 2-1/16" - 2M EXPANDING GATE VALVE
ODR | MORICHE L 04 | 2008-09-06 04:30 | 2008-09-06 06:00 | 2587 | 2587 | 1300 | 1304 | LAYED DOWN KELLY, KELLY BUSHING AND SWIVEL
ODR | MORICHE L 04 | 2008-09-06 | 2008-09-06 04:30 | 2587 | 2587 | 1300 | 1304 | POOH AND LAYED DOWN 3-1/2" D.P. & 2-7/8" TUBING(STINGER) FROM 837 FT TO SURFACE - SINGLE BY SINGLE
ODR | MORICHE L 04 | 2008-08-30 05:30 | 2008-08-30 09:30 | 2587 | 2587 | 1400 | 1410 | DRILLED HARD CEMENT FROM 2283 ft TO 2333 ft. WITH 85 SPM, 300 GPM, 70 RPM, WOB: 4 Kbls.
ODR | MORICHE L 04 | 2008-08-30 09:30 | 2008-08-30 10:00 | 2587 | 2587 | 1500 | 1503 | CIRCULATED TO CLEAN RETURNS @ 2333 ft. W/ 85 SPM, 300 GPM
ODR | MORICHE L 04 | 2008-08-30 10:00 | 2008-08-30 12:00 | 2587 | 2587 | 1400 | 1402 | POOH BHA No.5 FROM BOTTON (2333 ft) TO SURFACE.
ODR | MORICHE L 04 | 2008-08-30 17:30 | 2008-08-30 18:00 | 2587 | 2587 | 2100 | 2103 | PERFORMED BALANCE CEMENT PLUG JOB. TOP AT 1936 ft AND BOTTOM AT 1966 ft. PUMPED 10.0 BB OF WATER AT 2.0 BPM + 6.0 BB OF SLURRY, 12.6 PPG AT 3.0 BPM. DISPLACED W/ 9.5 BB OF WATER A 2.0 BPM. CIP AT 18:00 Hrs.
ODR | MORICHE L 04 | 2008-08-30 20:30 | 2008-08-31 | 2587 | 2587 | 2100 | 2106 | CONT. WOC BALANCED CEMENT PLUG JOB.
ODR | MORICHE L 04 | 2008-08-30 | 2008-08-30 02:30 | 2587 | 2587 | 2100 | 2106 | CONT. WOC ISOLATED CEMENT PLUG JOB.
ODR | MORICHE L 04 | 2008-08-30 19:00 | 2008-08-30 20:30 | 2587 | 2587 | 1100 | 1107 | POOH 3½" DP OPEN ENDED FROM 1776 ft TO SURFACE.
ODR | MORICHE L 04 | 2008-08-30 18:00 | 2008-08-30 18:30 | 2587 | 2587 | 1100 | 1107 | POOH SLOWLY 6 JTS OF 3½" DP OPEN ENDED FROM 1966 ft TO 1776 ft.
ODR | MORICHE L 04 | 2008-08-30 16:00 | 2008-08-30 16:30 | 2587 | 2587 | 1100 | 1116 | POOH 3 ½" DP OPEN ENDED FROM 2333 ft TO 1931 ft. CIRCULATED EXCESS OF SPECIAL HI-VISC PILL.
ODR | MORICHE L 04 | 2008-08-30 12:00 | 2008-08-30 14:00 | 2587 | 2587 | 1100 | 1117 | RIH 3 ½" DP OPEN ENDED STRING FROM SURFACE TO 2333 ft.
ODR | MORICHE L 04 | 2008-08-30 14:00 | 2008-08-30 14:30 | 2587 | 2587 | 1500 | 1503 | CIRCULATED HOLE @ 2333 ft. TO CLEAN RETURNS
ODR | MORICHE L 04 | 2008-08-30 14:30 | 2008-08-30 16:00 | 2587 | 2587 | 1500 | 1503 | PUMPED AND POSITIONED IN BOTTOM 35 BLS OF SPECIAL HI-VISC PILL W/ RICE HULLS. CLEANED AND INSTALLED MUD PUMP SUCTION FILTERS
ODR | MORICHE L 04 | 2008-08-30 17:00 | 2008-08-30 17:30 | 2587 | 2587 | 1700 | 1701 | PERFORMED PRE-OPERATIONAL & SAFETY MEETING. TESTED SURFACE LINES W/ 1500 PsI. 5 MIN. OK.
ODR | MORICHE L 04 | 2008-08-30 18:30 | 2008-08-30 19:00 | 2587 | 2587 | 1500 | 1503 | CIRCULATED HOLE @ 1776 ft TO CLEAN RETURNS. EXCESS CEMENT.
ODR | MORICHE L 04 | 2008-08-30 02:30 | 2008-08-30 05:30 | 2587 | 2587 | 1100 | 1110 | RIH BHA No.5 FROM SURFACE TO 2283 ft. TAGGED TOP OF CEMENT @ 2283 ft. VERIFIED BOTTOM WITH 10 KLb.
ODR | MORICHE L 04 | 2008-08-30 16:30 | 2008-08-30 17:00 | 2587 | 2587 | 2100 | 2101 | POSITIONED 3½" DP OPEN ENDED AT 1966 ft. INSTALLED CIRCULATING HEAD AND SURFACE LINES.
ODR | MORICHE L 04 | 2008-08-24 10:30 | 2008-08-24 11:00 | 187 | 187 | 1200 | 1204 | N/U 9 5/8" CSG HANDLING EQUIPMENT.
ODR | MORICHE L 04 | 2008-08-24 21:30 | 2008-08-25 | 187 | 187 | 2100 | 2102 | M/D AND L/D 9 5/8" CEMENTING HEAD AND 9 5/8" LANDING JOINT. CUTTED 13 3/8" BELL NIPPLE. INSTALLED 9 5/8" CASING HEAD (11 2000 R-53, BTC BOX). N/U ADAPTER SPOOL (11 2000 R-53 X 11 3000 R-53), ANNULAR BOP (11 3000 R-53) AND BELL NIPPLE. CONNECTED FLOW AND KILL LINES.B
ODR | MORICHE L 04 | 2008-08-24 08:00 | 2008-08-24 08:30 | 187 | 187 | 1100 | 1110 | RIH TO COND. TRIP 12 1/4" TRC BIT + BHA Nr 1 F/ SURFACE TO 187 FT.
ODR | MORICHE L 04 | 2008-08-24 13:30 | 2008-08-24 21:30 | 187 | 187 | 2100 | 2106 | WOC
ODR | MORICHE L 04 | 2008-08-24 11:00 | 2008-08-24 12:30 | 187 | 187 | 1200 | 1206 | RAN 1 FLOAT SHOE OF 9 5/8" + 4 JNTS OF 9 5/8" CSG. FLOAT SHOE @ 180 FT.
ODR | MORICHE L 04 | 2008-08-24 08:30 | 2008-08-24 10:00 | 187 | 187 | 1500 | 1503 | PUMPED AND CIRCULATED 30 BBLS OF SPEC HI VISC PILL 140 SEC. AND CIRCULATED HOLE TO CLEAN RETURNS @ 187 FT. W/ 60 SPM, 210 GPM, SPP: 200 PSI.
ODR | MORICHE L 04 | 2008-08-24 13:00 | 2008-08-24 13:30 | 187 | 187 | 2100 | 2104 | ** PRESSURE TESTED CEMENTING SURFACE LINES W/ 500 & 2000 PSI. OK ** PUMPED AHEAD 20 BBLS OF FRESH WATER @ 6.0 BPM ** MIXED AND PUMPED 27 BBLS OF CEMENT SLURRY - 14.2 PPG @ 3.0 BPM DISPLACED W/ 12.0 BBLS OF FRESH WATER @ 3.0 BPM ** RETURNS ON SURFACE : 9 BBLS (14,2 PPG); BACK FLOW : 0.25 BBLS. CIP @ 13:30 HRS.
ODR | MORICHE L 04 | 2008-08-24 07:00 | 2008-08-24 07:30 | 187 | 187 | 1500 | 1503 | CIRCULATED HOLE TO CLEAN RETURNS @ 187 FT. W/ 60 SPM, 210 GPM, SPP: 250 PSI, MW: 8.5 PPG, FV: 65 SEC.
ODR | MORICHE L 04 | 2008-08-24 10:00 | 2008-08-24 10:30 | 187 | 187 | 1100 | 1107 | POOH 12 1/4" TRC BITW/ BHA Nr 1 F/ 187 FT, TO SURFACE. L/D 12 1/4' TRC BIT
ODR | MORICHE L 04 | 2008-08-24 00:30 | 2008-08-24 07:00 | 0 | 187 | 1400 | 1407 | DRILLED 12 1/4 HOLE FROM SURFACE, TO 187 FT, WITH: 52 SPM, 80 RPM, MW: 8.5 PPG, FV: 66 SEC
ODR | MORICHE L 04 | 2008-08-24 | 2008-08-24 00:30 | 0 | 0 | 1700 | 1701 | PERFORMED SAFETY AND PRE SPUD MEETING. SPUD DATE: AUGUST 24th, 2008 @ 00:00HRS. TESTED STAND PIPE AND SURFACE LINES W/ 500 & 1000 PSI. OK
ODR | MORICHE L 04 | 2008-08-24 12:30 | 2008-08-24 13:00 | 187 | 187 | 1500 | 1503 | CIRCULATED HOLE TO CLEAN RETURNS, RECIPROCATING CSG STRING W/ 9 5/8" FLOAT SHOE @ 180 FT. W/ 60 SPM, 210 GPM, MW: 8.5 PPG PERFORMED CSG CEMENTING JOB.
ODR | MORICHE L 04 | 2008-08-24 07:30 | 2008-08-24 08:00 | 187 | 187 | 1400 | 1402 | POOH 12 1/4" TRC BITW/ BHA Nr 1 F/ 187 FT, TO SURFACE.
ODR | MORICHE L 04 | 2008-08-28 14:30 | 2008-08-28 15:00 | 2587 | 2587 | 1500 | 1503 | CIRCULATED HOLE TO CLEAN RETUNS @ 2587 ft.
ODR | MORICHE L 04 | 2008-08-28 22:30 | 2008-08-29 | 2587 | 2587 | 1500 | 1503 | PUMPED & SPOTTED 80 BB OF SPECIAL WALL NUT PILL TO RUN OPEN HOLE E-LOGS. DISPLACED WITH 204 STROKES. SPM: 80, GPM: 280.
ODR | MORICHE L 04 | 2008-08-28 15:00 | 2008-08-28 18:00 | 2587 | 2587 | 1100 | 1107 | POOH BHA No. 3 FROM 2583. ft (BOTTOM) TO SURFACE. FILLED EACH 3 STAND AND CHECKED STATIC FLUID LEVEL.
ODR | MORICHE L 04 | 2008-08-28 | 2008-08-28 06:00 | 2166 | 2494 | 1400 | 1407 | DRILLED 8½" HOLE SECTION BUILDING ANGLE FROM 2166 ft TO 2494 ft. SPM: 100, GPM: 350 , RPM: 70, WOB: 8/10 Klb, SPP: 1100 PSI. EFFECTIVE ROP: 46 ft/hr SURVEY @ 2381 ft, INC: 2.13° , AZI: 353.46°
ODR | MORICHE L 04 | 2008-08-28 18:00 | 2008-08-28 21:30 | 2587 | 2587 | 1100 | 1117 | RIH BHA No.4 FROM SURFACE TOM 2583 ft. VERIFIED BOTTOM WITH 10 KLb.
ODR | MORICHE L 04 | 2008-08-28 21:30 | 2008-08-28 22:30 | 2587 | 2587 | 1500 | 1503 | CIRCULATED HOLE TO CLEAN RETUNS @ 2587 ft. CIRCULATED AND PUMPED 40 BB OF HI VISCOUS PILL (FV: 130 SEC)
ODR | MORICHE L 04 | 2008-08-28 06:00 | 2008-08-28 14:30 | 2494 | 2587 | 1400 | 1407 | CONT. DRILLING 8-1/2" HOLE TANGENT SECTION FROM 2494 ft TO 2583 ft. (TD) SPM: 100, GPM: 350 , RPM: 70, WOB: 8/10 Klb, SPP: 1100 PSI. EFFECTIVE ROP: 10.9 ft/hr SURVEY @ 2583 ft, INC: 2.28° , AZI: 0.26°
OCM | MORICHE L 04 | 2008-09-07 | 2008-09-08 | 2587 | 2587 | 2300 | 2304 | PERFORMED COMPLETION OPERATIONS. RIH TUBING STRING 2 7/8" AND ROD STRING PCP
OCM | MORICHE L-09 | 2014-05-20 12:00 | 2014-05-20 12:30 |  |  | 3000 | 3005 | PICK UP TOOLS & MATERIALS, RIG DOWN.
OCM | MORICHE L-09 | 2014-05-20 | 2014-05-20 00:30 |  |  | 1100 | 1173 | INSTALLED WORKING TABLE & ROD TOOLS.
OCM | MORICHE L-09 | 2014-05-20 00:30 | 2014-05-20 03:00 |  |  | 2300 | 2304 | RIH ROTOR-No.H133180 + WITH 1 PONY ROD OF 7/8"x 2 FT +37 RODS OF 7/8"X30 FT.
OCM | MORICHE L-09 | 2014-05-20 06:00 | 2014-05-20 07:00 |  |  | 1500 | 1512 | TRAID TO FISH UNSUCCESSFUL, @ 2349 FT.
OCM | MORICHE L-09 | 2014-05-20 03:30 | 2014-05-20 06:00 |  |  | 2300 | 2304 | CONTINUED RIH 39 RODS OF 7/8x30 FT, BOTTOM WITH 24 FT OF PONY ROD x 7/8"x 10,6,4,2 y 2 FT + POLIHED ROD TO 2349,50 FT.
OCM | MORICHE L-09 | 2014-05-20 11:00 | 2014-05-20 12:00 |  |  | 2100 | 2111 | MAKED CONNECTIOS FOR PUMPING, PRESSURES: 300 PSI 600 PSI & 900 PSI,POSSIBLE WELL WITH SAND, ORDERS: LET WELL ASSURE WITH ROD STRING. 24 FT OF PONY ROD + 2 RODS OF 7/8"x30 FT CONNECTED BOP & POLISHED ROD. CLOSED IN SUPERFACE.
OCM | MORICHE L-09 | 2014-05-20 03:00 | 2014-05-20 03:30 |  |  | 1800 | 1811 | SUSPENDED OPERATIONS BECAUSE RAIN.
OCM | MORICHE L-09 | 2014-05-20 07:00 | 2014-05-20 08:00 |  |  | 2300 | 2313 | CONTINUED WORKING STRING.
OCM | MORICHE L-09 | 2014-05-20 10:00 | 2014-05-20 11:00 |  |  | 1800 | 1807 | WAITED VACUUM TRAK TO TEST TUBING.
OCM | MORICHE L-09 | 2014-05-20 08:00 | 2014-05-20 10:00 |  |  | 2300 | 2313 | WORKING STRING, UNSUCCESSFUL.
OCM | MORICHE L-09 | 2014-05-22 | 2014-05-22 01:00 |  |  | 1100 | 1150 | CONTINUED RIG ROD STRING + STATOR. FROM 1531 FT TO 2396 FT.
OCM | MORICHE L-09 | 2014-05-22 01:00 | 2014-05-22 02:00 |  |  | 1100 | 1173 | UNINSTALLED ROD'S HANDLING EQUIPMENT, INSTALLED PCP FLANGE, INSTALLED ROTARY HEAD, SPACED AND INSTALLED CLAMP.
OCM | MORICHE L-09 | 2014-05-22 02:00 | 2014-05-22 03:30 |  |  | 3000 | 3005 | RIGGED DOWN AND DELIVERED WELL TO THE WELL-RUNNER.
OCM | MORICHE L-09 | 2014-05-21 06:30 | 2014-05-21 07:00 |  |  | 2000 | 2011 | CLEANED TUBING'S HANDLING EQUIPMENT.
OCM | MORICHE L-09 | 2014-05-21 10:00 | 2014-05-21 11:30 |  |  | 1100 | 1101 | L/D 5 JOINTS OF 3-1/2" EUE WITH PINS IN BAD CONDITION, CHANGED.
OCM | MORICHE L-09 | 2014-05-21 07:00 | 2014-05-21 10:00 |  |  | 1100 | 1141 | CHECKED AND TESTED ROTOR,STATOR. CLEANED STATOR THAT WAS WITH SAND, PERFORMED SURFACE TEST.
OCM | MORICHE L-09 | 2014-05-21 17:30 | 2014-05-21 19:00 |  |  | 1100 | 1129 | INSTALLED ROD'S HANDLING EQUIPMENT, RIH FISHED + ROD STRING FROM SURFACE TO 1950 FT.
OCM | MORICHE L-09 | 2014-05-21 22:30 | 2014-05-21 23:00 |  |  | 1000 | 1007 | N/U BOP , INSTALLED WORKING TABLE, INSTALLED ROD'S HANDLING EQUIPMENT.
OCM | MORICHE L-09 | 2014-05-21 | 2014-05-21 06:00 |  |  | 2200 | 2202 | POOH PRODUCTION STRING, AS FOLLOW: 56 JOINTS OF 3-1/2" EUE, 1708 FT + CROSSOVER 3-1/2" X 2-7/8" EUE, 08 FT + 22 JOINTS OF 2-7/8" EUE, 682 FT + STATOR #, POOH FILLED TUBING, FROM 2420 FT TO SURFACE.
OCM | MORICHE L-09 | 2014-05-21 06:00 | 2014-05-21 06:30 |  |  | 1100 | 1133 | CLEANED OF SAND 3 JOINTS OF 2-7/8" EUE.
OCM | MORICHE L-09 | 2014-05-21 19:00 | 2014-05-21 19:30 |  |  | 2200 | 2204 | CONTINUED RIH ROD STRING FROM 1950 FT TO 1936 FT, OK.
OCM | MORICHE L-09 | 2014-05-21 19:30 | 2014-05-21 21:00 |  |  | 1100 | 1149 | POOH ROD STRING + FISHER + HOLD DOWN FROM 2396 FT TO SURFACE.
OCM | MORICHE L-09 | 2014-05-21 21:00 | 2014-05-21 22:30 |  |  | 1100 | 1122 | UNINSTALLED ROD'S HANDLING EQUIPMENT + WORKING TABLE , INSTALLED PUMPING FLANGE + WORKING TABLE.
OCM | MORICHE L-09 | 2014-05-21 23:00 | 2014-05-22 |  |  | 1100 | 1109 | RIH ROTOR # H 133180, 18 FT + 1 PONY ROD , 2 FT + 50 RODS OF 7/8" , 1500 FT , FROM SURFACE TO 1531 FT.
OCM | MORICHE L-09 | 2014-05-21 11:30 | 2014-05-21 17:30 |  |  | 1100 | 1147 | RIH PRODUCTION STRING WITH STATOR OF # LID -719 AND 720, FROM SURFACE TO 2413.74 FT, AS FOLLOW: 1 STATOR + 1 SEATING NIPPLE WITH HOLD DOWN + 22 JOINTS OF 2-7/8" EUE + CROSSOVER OF 3-1/2" EUE BOX - 2-7/8" EUE PIN + 56 JOINTS OF 3-1/2" EUE, PERFROMED 5 TEST OK. CHANGED 5 COUPLINGS AND 2 JOINTS FOR PINS IN BAD CONDITION.
OCM | MORICHE L-09 | 2014-05-15 23:00 | 2014-05-16 | 2522 | 2522 | 1900 | 1904 | WAITING FOR DAILY LIGHT TO RIG DOWN & RIG MOVE EQUIPMENT
OCM | MORICHE L-09 | 2014-05-15 12:00 | 2014-05-15 16:30 | 2522 | 2522 | 1100 | 1117 | RIH PRODUCTION STRING F ROM SURFACE TO 2410.6 FT, AS FOLLOW: STATOR (11.25') + STOP PIN (1.35) + 22 JTS X 2-7/8" EUE TBG (684.76') + 55 JTS X 3-1/2" EUE TBG (1699.68') + X- OVER (0.8) + RTE (12.6') TOTAL LENGTH 2410.6 FT. POCKET: 102 FT.
OCM | MORICHE L-09 | 2014-05-15 20:00 | 2014-05-15 23:00 | 2522 | 2522 | 1300 | 1304 | CREW WORKING ON EQUIPMENT MAINTENANCE AND CLEANING L/D TOOLS & ACCESORIES FROM ROTARY TABLE. DISCONNECTED STANDPIPE LINES CLEANED MUD TANKS. RIG DOWN: 10%
OCM | MORICHE L-09 | 2014-05-15 16:30 | 2014-05-15 17:00 | 2522 | 2522 | 1500 | 1503 | HELD PRE-OPERATIONAL AND SAFETY MEETING TO R/D BOP´S STACK.
OCM | MORICHE L-09 | 2014-05-15 17:00 | 2014-05-15 20:00 | 2522 | 2522 | 1000 | 1002 | R/D BOP STACKS AND ACCESSORIES. INSTALLED PUMPING FLANGE AND INSTALLED 3 1/2" EUE PLUG & ACCESSORIES RELEASED RIG MEC-3 @ 20:00 HRS ON MAY 15 th, 2014
OCM | MORICHE L-09 | 2014-05-19 23:30 | 2014-05-20 |  |  | 1100 | 1173 | REMOVED TAPON, INSTALLED FACILITIES OF WELL.
OCM | MORICHE L-09 | 2014-05-19 22:00 | 2014-05-19 22:30 |  |  | 3000 | 3015 | MOVED UNIT FROM MOR-AX-10, TO MOR-L-09 (4 KM).
OCM | MORICHE L-09 | 2014-05-19 22:30 | 2014-05-19 23:30 |  |  | 3000 | 3006 | INSTALLED GEOMEMBRANE , UBICATED BASIC UNIT, & LEVELED, RIG UP.
OCM | MORICHE L-09 | 2014-05-20 22:00 | 2014-05-20 23:30 |  |  | 1100 | 1173 | UNINSTALLED ROD'S HANDLING EQUIPMENT, N/D BOP, UNINSTALLED PUMPING FLANGE, N/U BOP, INSTALLED WORKING TABLE + INSTALLED TUBING'S ROD HANDLING EQUIPMENT.
OCM | MORICHE L-09 | 2014-05-20 11:30 | 2014-05-20 15:00 |  |  | 1300 | 1312 | RIG SERVICES, MAINTENENCE PROGRAM TO BASIC UNIT
OCM | MORICHE L-09 | 2014-05-20 20:30 | 2014-05-20 22:00 |  |  | 1100 | 1108 | N/U BOP, UNINSTALLED POLSIHED ROD OF 26 FT + PONY ROD OF 22 FT + 75 RODS OF 2250 FT + 1 PONY ROD OF 2 FT + ROTOR # 133180, CLEANED AND CHECKED.
OCM | MORICHE L-09 | 2014-05-20 15:00 | 2014-05-20 16:30 |  |  | 3000 | 3015 | MOBILIZED KEY 1204 FROM MOR AX -01 WELL TO MOR L-09 WELL. (DISTANCE 4.9 KM)
OCM | MORICHE L-09 | 2014-05-20 23:30 | 2014-05-21 |  |  | 1100 | 1118 | CHECKED WELL'S BOTTOM WITH 104 FT OF ADITIONAL TUBING, SAND TOP OF 2521 FT, L/D ADITIONAL PIPE.
OCM | MORICHE L-09 | 2014-05-20 18:00 | 2014-05-20 19:00 |  |  | 2200 | 2201 | INSTALLED ROD'S HANDLING EQUIPMENT, TENSIONED STRING, WEIGHT OF THE STRING 6,000 LBS, WORKING STRIMG WITHOUS SUCCESS, TENSIONED TO 30,000 LBS.
OCM | MORICHE L-09 | 2014-05-20 19:00 | 2014-05-20 20:00 |  |  | 1000 | 1006 | UNINSTALLED CLAMP, INSTALLED STUFFING BOX, INSTALLED CONNECTIONS, WORKING STRING AND RELEASED STRING.
OCM | MORICHE L-09 | 2014-05-20 20:00 | 2014-05-20 20:30 |  |  | 1100 | 1121 | DISCHARGED PRESSURE, UNINSTALLED PUMP CONNECTIONS, UNINSTALLED STUFFING BOX, INSTALLED ROD'S HANDLING EQUIPMENT, INSTALLED WORKING TABLE.
OCM | MORICHE L-09 | 2014-05-20 16:30 | 2014-05-20 18:00 |  |  | 3000 | 3006 | UNLOADES WORKING MATERIALS AND INSTALLED GEOMENBRANE, RIGGED UP, INSTALLED ANCHOR LINES.
ODR | MORICHE L-09 | 2014-05-05 19:00 | 2014-05-05 20:30 | 210 | 210 | 1300 | 1306 | CLEAN WELL CELLAR, DISCONNECTED CEMENTING HEAD, CUT BELL NIPPLE, INSTALLED LANDING PLATE, DISCONNECTED LANDING JOINT OK
ODR | MORICHE L-09 | 2014-05-05 06:00 | 2014-05-05 14:30 | 0 | 210 | 1400 | 1406 | SPUDDED DAY: RIG MECL-03 ON MORICHE L-09 WELL @ 06:00 HRS, MAY 05th, 2014 DRILLED 12 ¼" HOLE SECTION W/ BHA No. 1 FROM SURFACE TO 210 FT. WITH THE FOLLOWING PARAMETERS: 238 GPM , 100-200 PSI, WOB 6-10 KLBS, 40-60 RPM. RECIPROCATED THREE TIMES EACH DC. REMARKS: PUMPED 20 BBL OF VISCOUS PILL (120 SEC), EACH DRILL COLLAR DRILLING. POOH STRING EVERY 5 FT DRILLED TO CHECK AND OBSERVED TENSION, WORK STRING OK
ODR | MORICHE L-09 | 2014-05-05 18:30 | 2014-05-05 19:00 | 210 | 210 | 2100 | 2104 | PERFORMED 9-5/8" CSG CEMENTING JOB AS FOLLOW: TESTED LINES W/ 560 & 2540 PSI BY 5 MIN OK, PUMPED 20 BBL OF WATER @ 5 BPM OK, MIXED AND PUMPED 36 BBL (142 SX) OF SLURRY 14,5 PPG @ 5 BPM DROPPED TOP PLUG OK, DISPLACED W/ 14.6 BBL OF FRESH WATER @ 4 BPM. BACK FLOW: 0,3 BBL, FINAL PRESURE JOB 155 PSI, 4 BBLS @ 14.2 PPG RETURNS. CIP @ 19:00 HRS
ODR | MORICHE L-09 | 2014-05-05 15:00 | 2014-05-05 16:00 | 210 | 210 | 1100 | 1107 | POOH BHA No.1 FROM 210 FT TO SURFACE L/D 12-1/4" BIT DULL GRADE 1-2-WT-A-E-I-NO-TD
ODR | MORICHE L-09 | 2014-05-05 14:30 | 2014-05-05 15:00 | 210 | 210 | 1500 | 1503 | PUMPED 30 BBL OF VISCOUS PILL ( 120 SEC; 8.9 PPG) AND CIRCULATED TO CLEAN HOLE,
ODR | MORICHE L-09 | 2014-05-05 16:00 | 2014-05-05 16:30 | 210 | 210 | 1200 | 1204 | P/U HANDLING EQUIPMENT TO RUN 9-5/8" CASING
ODR | MORICHE L-09 | 2014-05-05 16:30 | 2014-05-05 18:00 | 210 | 210 | 1200 | 1206 | PERFORMED PRE-OPERATIONAL & SAFETY MEETING TO DISCOUS 9 5/8" CSG RUN. RAN 9-5/8" SURFACE CASING 40 # K-55 AS FOLLOW: CONNECTED 9-5/8" FLOAT SHOE (1.5') + 5 JTS (189.72') + LANDING JOINT (12.2') TOTAL LENGTH RAN : 203.42'
ODR | MORICHE L-09 | 2014-05-05 18:00 | 2014-05-05 18:30 | 210 | 210 | 1500 | 1503 | CONNECTED 9-5/8" CEMENTING HEAD & CIRCULATED WELL W/ 180 GPM SPP: 50 PSI TO CLEAN HOLE. MEANWHILE PERFORMED PRE-OPERATIONAL & SAFETY MEETING TO MAKE 9-5/8" CSG CEMENTING JOB
ODR | MORICHE L-09 | 2014-05-05 20:30 | 2014-05-06 | 210 | 210 | 1000 | 1001 | INSTALLED CASING HEAD 9-5/8"X 3M, R-53-BTC, N/U BOP´s STACK: ANNULAR & PIPE RAM 11" * 3M. INSTALLED HYDRAULIC HOSES, FLOW LINE. POOR BOY AND HCR.
ODR | MORICHE L-09 | 2014-05-07 20:00 | 2014-05-07 20:00 | 2569 | 2569 | 1100 | 1107 | CHECKED STATIC LEVEL, OK. POOH BHA No. 2 W/ DIRECTIONAL & MWD TOOLS FROM 2569 FT TO 186 FT. REMARKS: OBSERVED TIGHT POINTS @ 1989 FT TO 1880, 1798 FT TO 1734 FT, 1702 FT TO 1639 FT, 1607 FT TO 1512 FT, WORK STRING MECHANICALLY, OK.
ODR | MORICHE L-09 | 2014-05-07 19:00 | 2014-05-07 20:00 | 2569 | 2569 | 1500 | 1503 | PUMPED AND CIRCULATED 30 BBL OF VISCOUS PILL (9.2 PPG, 150 SEG) UNTILL CLEAN HOLE WITH 350 GPM AND 950 PSI, RECIPROCATING STRING.
ODR | MORICHE L-09 | 2014-05-07 | 2014-05-07 06:00 | 1488 | 1839 | 1400 | 1407 | DRILLED 8½" DIRECTIONAL HOLE HOLDING ANGLE ACORDING TO PLAN FROM 1488 ft TO 1839 ft. PROGRESS 351 FT. GPM: 380, RPM: 50, WOB: 8-10 KLb, SPP: 1400 + 200 PSI. P/U: 44K, R/W: 38K, S/O: 32K SURVEY @ 1760 ft, INC: 8.3° , AZI: 348.7°. DLS: 0.25; AVERAGE ROP: 58.5 ft/hr TAKE SCR's: 45 SPM - 150 GPM - 350 PSI ; 55 SPM - 180 GPM - 450 PSI, 65 SPM - 215 GPM - 600 PSI. REMARKS: PUMPED 30 BLS HI-VIS PILL @ 1807 FT (9.1 PPG, 120 SEC) AND CHANGE AT SAME DEPTH FLUID BY SOLIDS FREE MUD.
ODR | MORICHE L-09 | 2014-05-07 06:00 | 2014-05-07 12:00 | 1839 | 2188 | 1400 | 1407 | DRILLED 8½" DIRECTIONAL HOLE HOLDING ANGLE ACORDING TO PLAN FROM 1839 ft TO 2188 ft. PROGRESS 349 FT. GPM: 380, RPM: 50, WOB: 8-10 KLb, SPP: 1100 + 200 PSI. P/U: 48K, R/W: 43K, S/O: 35K SURVEY @ 2141 ft, INC: 8.4° , AZI: 350.5°. DLS: 1.18; AVERAGE ROP: 58.1 ft/hr TAKE SCR's: 45 SPM - 150 GPM - 305 PSI ; 55 SPM - 180 GPM - 385 PSI, 65 SPM - 215 GPM - 455 PSI.
ODR | MORICHE L-09 | 2014-05-07 12:00 | 2014-05-07 19:00 | 2188 | 2569 | 1400 | 1407 | DRILLED 8½" DIRECTIONAL HOLE HOLDING ANGLE ACORDING TO PLAN FROM 2188 ft TO 2569 ft. PROGRESS 381 FT. GPM: 310, RPM: 35, WOB: 8-10 KLb, SPP: 950 + 150 PSI. P/U: 51K, R/W: 47K, S/O:34K REACHED TD @ 2569 FT DEFINED BY DEPARTMENT OF GEOLOGY. LAST SURVEY @ 2522 ft, INC: 8.4°, AZI: 348.4°. DLS: 0.31°/100FT . AVERAGE ROP: 54.4 ft/Hr. PROJECTION TO BIT @ MD: 2569 FT, TVD: 2546.3 FT, INC: 8.4°, AZI: 348.4°, DLS: 0 °/100 DRILLING SUMMARY TOTAL DRILLING 2359 FT, TOTAL BIT TIME: 37 HRS, AVERAGE ROP : 63.75 FT/HR, EFFECTIVE BIT TIME: 11.81 HRS, ROP EFFECTIVE: 199.74 FT/HR. TOTAL ROTARY: 2097 FT, % ROTARY: 88.8 %, TOTAL ROTARY TIME: 10.18 HRS, ROTARY ROP: 205.9 FT/HR. TOTAL SLIDE: 262 FT, % SLIDE: 11.2 %, TOTAL SLIDE TIME : 1.63 HRS, ROP SLIDE: 161.34 FT/HR.
ODR | MORICHE L-09 | 2014-05-15 05:00 | 2014-05-15 09:00 | 2522 | 2522 | 1100 | 1116 | POOH 2 7/8" EUE TBG + SETTING TOOL + STINGER FROM 1867 FT TO SURFACE.
ODR | MORICHE L-09 | 2014-05-15 09:00 | 2014-05-15 12:00 | 2522 | 2522 | 1900 | 1916 | NPT (3 HRS): REPAIRED WASHPIPE OF KELLY.
ODR | MORICHE L-09 | 2014-05-15 02:00 | 2014-05-15 05:00 | 2522 | 2522 | 1100 | 1117 | M/U AND RIH 2 7/8" EUE TUBING + SETTING TOOL W/ METAL SEAL + STINGER FROM SURFACE TO 1867 FT. SET METAL SEAL AND TESTED W/ 3 KLBS, OK.
ODR | MORICHE L-09 | 2014-05-15 | 2014-05-15 02:00 | 2522 | 2522 | 1100 | 1116 | CONT POOH 2 7/8" EUE TBG + WASH PIPE FROM 1565 FT TO SURFACE.
ODR | MORICHE L-09 | 2014-05-11 07:00 | 2014-05-11 17:00 | 2267 | 2522 | 1400 | 1407 | DRILLED 6 1/8" ST HOLE ACORDING TO PLAN FROM 2267 ft TO 2522 ft. PROGRESS 255 FT. GPM: 266, RPM: 40, WOB: 8-12 KLb, SPP: 1250 + 150 PSI. P/U: 42K, R/W: 38K, S/O:32K REACHED TD @ 2522 FT DEFINED BY DIRECTIONAL PLAN. LAST SURVEY @ 2477 ft, INC: 7.9°, AZI: 3.8°. DLS: 3.19°/100FT . AVERAGE ROP: 25.5 ft/Hr. PROJECTION TO BIT @ MD: 2522 FT, TVD: 2499.2 FT, INC: 8°, AZI: 3.2°, DLS: 0.29 °/100
ODR | MORICHE L-09 | 2014-05-11 01:30 | 2014-05-11 06:00 | 2030 | 2267 | 1400 | 1407 | DRILLING FROM 2030 FT TO 2267 FT, OBSERVED ORRONEOUS TRAYECTORY, DEDICED STOP DRILLING AND WAITED ON ORDERS. LAST SURVEY @ 2207 ft, INC: 8.3° , AZI: 335.4°. DLS: 7.13.
ODR | MORICHE L-09 | 2014-05-11 17:00 | 2014-05-11 17:30 | 2522 | 2522 | 1500 | 1503 | PUMPED AND CIRCULATED 30 BBL OF VISCOUS PILL (9.2 PPG, 150 SEG) UNTILL CLEAN HOLE WITH 350 GPM AND 950 PSI, RECIPROCATING STRING.
ODR | MORICHE L-09 | 2014-05-11 06:00 | 2014-05-11 07:00 | 2267 | 2267 | 1900 | 1904 | WAITED ON ORDERS: DECIDED CONT. DRILLING.
ODR | MORICHE L-09 | 2014-05-11 23:30 | 2014-05-12 | 2522 | 2522 | 1400 | 1404 | L/D DIRECTIONAL TOOLS F/ 60 FT TO 26.34 FT (L/ D UBHO & ANTENNA)
ODR | MORICHE L-09 | 2014-05-11 17:30 | 2014-05-11 18:30 | 2522 | 2522 | 1100 | 1107 | CHECKED STATIC LEVEL, OK. POOH BHA No. 4 W/ DIRECTIONAL & MWD TOOLS FROM 2522 FT TO 1924 FT.
ODR | MORICHE L-09 | 2014-05-11 18:30 | 2014-05-11 19:30 | 2522 | 2522 | 1100 | 1110 | RIH BHA No. 2 W/ DIRECTIONAL TOOLS FROM 1924 FT TO 2522 FT.
ODR | MORICHE L-09 | 2014-05-11 19:30 | 2014-05-11 23:30 | 2522 | 2522 | 1100 | 1107 | CIRCULATED UNTILL CLEAN HOLE WITH 306 GPM AND 1000 PSI @ 2522 FT, CHECKED STATIC LEVEL, OK. POOH BHA No. 4 W/ DIRECTIONAL TOOLS FROM 2522 FT TO 60 FT.
ODR | MORICHE L-09 | 2014-05-11 01:00 | 2014-05-11 01:30 | 2030 | 2030 | 1100 | 1110 | RIH BHA No.4 FROM 1894 FT TO 2030 FT TO START MORICHE L-09 ST 1
ODR | MORICHE L-09 | 2014-05-11 | 2014-05-11 01:00 | 1894 | 2030 | 1900 | 1904 | FROM BOGOTA DECIDED MAKE NEW DIRECTIONAL PLAN TO PERFORM MORICHE L-09 ST 1, MEAN WHILE CICULATED AT 1894 FT.
ODR | MORICHE L-09 | 2014-05-06 00:30 | 2014-05-06 01:30 | 210 | 210 | 1000 | 1009 | TESTED ANNULAR BOP vs HCR HYDRAULIC W/ 600 PSI & 1300 PSI. OK. TESTED PIPE RAM vs MANUAL HCR W/ 700 PSI & 1500 PSI. OK. TESTED PIPE RAM vs CHOKE VALVES & CASING W/ 400 PSI. TESTED MUD-GAS SEPARATOR CIRCULATION. OK.
ODR | MORICHE L-09 | 2014-05-06 06:00 | 2014-05-06 07:00 | 210 | 287 | 1400 | 1407 | DRILLED 8½" HOLE BUILDING ANGLE SECTION FROM 206 ft TO 287 ft (KOP @ 287 FT) . GPM: 310, RPM: 40, WOB: 4-6 KLb, SPP: 500 + 100 PSI. P/U: 24K, R/W: 22K, S/O:18K TAKE SCR's: 42 SPM - 117 GPM - 150 PSI ; 52 SPM - 145 GPM - 200 PSI, 62 SPM - 165 GPM - 270 PSI.
ODR | MORICHE L-09 | 2014-05-06 05:30 | 2014-05-06 06:00 | 210 | 210 | 1400 | 1407 | CONTINUE PERFORMING DRILL OUT 9-5/8" CASING SHOE FROM 199 FT TO 201 FT, W/ 50 SPM, 175 GPM, SPP: 200 PSI, RPM: 40, WOB: 3 KLBS.DISPLACED WATER BY 8,8 PPG BY DRILLING MUD. WASHING SHALE SHAKER, CHANELS, MIDDLE TANK AND TRAP. CONTINUE PERFORMING DRILL OUT 9-5/8" CASING SHOE FROM 201 FT TO 206 FT, W/ 50 SPM, 175 GPM, SPP: 200 PSI, RPM: 40, WOB: 3 KLBS.
ODR | MORICHE L-09 | 2014-05-06 04:00 | 2014-05-06 04:30 | 210 | 210 | 1100 | 1110 | RIH BHA No. 2 FROM 62.94 FT TO 187 FT, TOC @ 186.87 FT
ODR | MORICHE L-09 | 2014-05-06 07:00 | 2014-05-06 12:00 | 287 | 535 | 1400 | 1407 | DRILLED 8½" HOLE BUILDING ANGLE SECTION ACORDING TO PLAN FROM 287 ft TO 535 ft GPM: 340, RPM: 50, WOB: 6-8 KLb, SPP: 900 + 150 PSI. P/U: 26K, R/W: 25K, S/O:22K SURVEY @ 488 ft, INC: 4.6° , AZI: 353.3°. DLS: 1.94; AVERAGE ROP: 49.6 ft/hr TAKE SCR's: 42 SPM - 117 GPM - 180 PSI ; 52 SPM - 145 GPM - 230 PSI, 62 SPM - 165 GPM - 310 PSI.
ODR | MORICHE L-09 | 2014-05-06 01:30 | 2014-05-06 02:00 | 210 | 210 | 1300 | 1302 | POOH 9 5/8" CUP TESTER W/ 1 STAND OF 5" HWDP AND L/D TO RACKS.
ODR | MORICHE L-09 | 2014-05-06 02:30 | 2014-05-06 04:00 | 210 | 210 | 1400 | 1403 | M/U AND R/U BHA No.2 WITH DIRECTIONAL TOOLS AND MWD, ORIENTING MOTOR AN TEST TOOLS, OK . RIH BHA No.2 TO 62.94 FT.
ODR | MORICHE L-09 | 2014-05-06 05:00 | 2014-05-06 05:30 | 210 | 210 | 2000 | 2003 | CIRCULATING TO CLEAN RETURNS & PERFORMED CASING INTEGRITY TEST W/ 800 PSI FOR 10 MIN. OK.
ODR | MORICHE L-09 | 2014-05-06 | 2014-05-06 00:30 | 210 | 210 | 1000 | 1009 | P/U 9 5/8" CUP TESTER W/ 1 STAND OF 5" HWDP AND RIH TO TEST BOPS STACK.
ODR | MORICHE L-09 | 2014-05-06 12:00 | 2014-05-06 18:00 | 535 | 948 | 1400 | 1407 | DRILLED 8½" HOLE BUILDING ANGLE SECTION ACORDING TO PLAN FROM 535 ft TO 948 ft (EOB @ 643 FT) GPM: 380, RPM: 45, WOB: 8-10 KLb, SPP: 1000 + 200 PSI. P/U: 30K, R/W: 28K, S/O:26K SURVEY @ 933 ft, INC: 8.1° , AZI: 346.6°. DLS: 1.69; AVERAGE ROP: 68.83 ft/hr TAKE SCR's: 45 SPM - 150 GPM - 350 PSI ; 55 SPM - 180 GPM - 450 PSI, 65 SPM - 215 GPM - 600 PSI. REMARKS: PUMPED 25 BLS HI-VIS PILL @ 726 FT(8.8 PPG, 120 SEC)
ODR | MORICHE L-09 | 2014-05-06 02:00 | 2014-05-06 02:30 | 210 | 210 | 1700 | 1701 | PERFORMED PRE-OPERATIONAL AND SAFETY MEETING TO M/U AND RIH DIRECTIONAL BHA WITH MWD TOOLS.
ODR | MORICHE L-09 | 2014-05-06 18:00 | 2014-05-07 | 948 | 1488 | 1400 | 1407 | DRILLED 8½" DIRECTIONAL HOLE HOLDING ANGLE ACORDING TO PLAN FROM 948 ft TO 1488 ft. PROGRESS 540 FT. GPM: 380, RPM: 50, WOB: 8-10 KLb, SPP: 1350 + 200 PSI. P/U: 40K, R/W: 36K, S/O:28K SURVEY @ 1441 ft, INC: 8.8° , AZI: 348.4°. DLS: 0.81; AVERAGE ROP: 90 ft/hr TAKE SCR's: 40 SPM - 131 GPM - 400 PSI ; 50 SPM - 164 GPM - 500 PSI, 60 SPM - 197 GPM - 600 PSI. REMARKS: PUMPED 30 BLS HI-VIS PILL @ 1202 FT(9.1 PPG, 120 SEC)
ODR | MORICHE L-09 | 2014-05-06 04:30 | 2014-05-06 05:00 | 210 | 210 | 1400 | 1410 | REACHED TOP OF CEMENT @ 187 FT; DRILLED W/WATER EXCESS OF HARD CEMENT FROM 187 FT TO 199 FT WITH THE FOLLOWING PARAMETERS, W/ 80 SPM, 300 GPM, 30 RMP, SPP: 300 PSI, WOB: 2-3 KLBS.
ODR | MORICHE L-09 | 2014-05-12 00:30 | 2014-05-12 01:30 | 2522 | 2522 | 1300 | 1307 | SLIP AND CUT 20 FT OF DRILLING LINE
ODR | MORICHE L-09 | 2014-05-12 08:30 | 2014-05-12 09:00 | 2522 | 2522 | 1700 | 1701 | HELD SAFETY AND PREOPERATIONAL MEETING TO RUN CASED HOLE E-LOGS
ODR | MORICHE L-09 | 2014-05-12 10:00 | 2014-05-12 13:00 | 2522 | 2522 | 1800 | 1810 | RAN CASED HOLE E-LOGS CBL-VDL-CCL
ODR | MORICHE L-09 | 2014-05-12 01:30 | 2014-05-12 03:00 | 2522 | 2522 | 1100 | 1110 | P/U & M/U BHA No. 5 WITH 6 1/4" TAPER MILL & ROTATING CASING SCRAPER FROM SURFACE TO 1883 FT.REMARK: START ROTATING FROM 1878 TO 1883 FT.
ODR | MORICHE L-09 | 2014-05-12 13:00 | 2014-05-12 14:00 | 2522 | 2522 | 1800 | 1803 | R/D CASED HOLE E-LOGS TOOLS
ODR | MORICHE L-09 | 2014-05-12 15:00 | 2014-05-12 18:00 | 2522 | 2522 | 1100 | 1110 | RIH BHA No. 5 WITH 11" HYDRAULIC UNDERREAMER FROM SURFACE FT TO 1929 FT.
ODR | MORICHE L-09 | 2014-05-12 06:30 | 2014-05-12 08:30 | 2522 | 2522 | 1100 | 1107 | POOH BHA No. 5 FROM 1943 TO SURFACE. FILLING EACH 4 SINGLES.
ODR | MORICHE L-09 | 2014-05-12 09:00 | 2014-05-12 09:30 | 2522 | 2522 | 1300 | 1303 | CONDITIONED DRILLING FLOOR TO RUN CBL E-LOG
ODR | MORICHE L-09 | 2014-05-12 | 2014-05-12 00:30 | 2522 | 2522 | 1400 | 1404 | L/D DIRECTIONAL TOOLS F/ 64 FT TO SURFACE (LAYED DOWN DOWN HOLE MOTOR AND BIT DULL GRADE 1-1-BT-G-X-I-LT-TD)
ODR | MORICHE L-09 | 2014-05-12 03:00 | 2014-05-12 06:00 | 2522 | 2522 | 1100 | 1114 | REAMED BHA No.5 W/ Q: 253 GPM, 40-80 RPM, WOB: 2-3 KLBS FROM 1883 FT TO 1943 FT (10 FT BELOW CSG SHOE). REMARKS: CONDITIONED SEVERAL TIMES BAFFLE COLLAR & PACKER SHOE.
ODR | MORICHE L-09 | 2014-05-12 14:30 | 2014-05-12 15:00 | 2522 | 2522 | 1400 | 1401 | M/U AND R/U BHA No. 6 WITH HYDRAULIC UNDERREAMER . TESTED @ SURFACE W/ 36 SPM, 113 GPM, 200 PSI; SUCCESSFUL.
ODR | MORICHE L-09 | 2014-05-12 14:00 | 2014-05-12 14:30 | 2522 | 2522 | 1700 | 1701 | HOLD SAFETY & PREOPERATIONAL MEETING TO PERFORM ENLARGED HOLE & CONDITIONED DRILLING FLOOR
ODR | MORICHE L-09 | 2014-05-12 18:00 | 2014-05-13 | 2522 | 2522 | 1400 | 1413 | ENLARGED 6 1/8" TO 11" HOLE FROM 1930 TO 2135 FT- REAMED EACH JOINT 3 TIMES W/ 278 GPM, SPP: 1200 Psi, 80-100 RPM AND WOB: 2-3 Klbs ( DRILLING MUD: 9.1 PPG, 54 SEG ).
ODR | MORICHE L-09 | 2014-05-12 09:30 | 2014-05-12 10:00 | 2522 | 2522 | 1800 | 1802 | N/U CASED HOLE E-LOGS TOOLS
ODR | MORICHE L-09 | 2014-05-12 06:00 | 2014-05-12 06:30 | 2522 | 2522 | 1500 | 1503 | CIRCULATED TO CLEAN HOLE W/ 97 SPM, 270 GPM & 550 PSI.
ODR | MORICHE L-09 | 2014-05-14 | 2014-05-14 00:30 | 2521 | 2521 | 1500 | 1503 | CONT PUMPED 18 BBL OF BRINE IN DIRECT TO 1.0 BPM TO DISPLACED HCL TO OPEN HOLE.
ODR | MORICHE L-09 | 2014-05-14 17:30 | 2014-05-14 21:30 | 2521 | 2521 | 1500 | 1502 | PUMPED & DISPLACED BRINE BY CRUDE OIL 135 BLS. R/D SURFACE LINES
ODR | MORICHE L-09 | 2014-05-14 17:00 | 2014-05-14 17:30 | 2521 | 2521 | 1500 | 1502 | CONNECTED SURFACE LINES TO DISPLACE BRINE BY OIL CRUDE.
ODR | MORICHE L-09 | 2014-05-14 12:30 | 2014-05-14 17:00 | 2521 | 2521 | 1600 | 1612 | RIH WASH PIPE + 2 7/8" EUE PRODUCTION TUBING TO 2515 FT.
ODR | MORICHE L-09 | 2014-05-14 00:30 | 2014-05-14 01:30 | 2521 | 2521 | 1500 | 1503 | ALLOWED THE INTERACTION BETWEEN ACID AND FORMATION (1 HR).
ODR | MORICHE L-09 | 2014-05-14 05:30 | 2014-05-14 07:00 | 2521 | 2521 | 1100 | 1116 | CONDITIONED ROTARY TABLE TO POOH WASH PIPE. POOH WASH PIPE TO DERRICK
ODR | MORICHE L-09 | 2014-05-14 07:00 | 2014-05-14 08:30 | 2521 | 2521 | 1300 | 1302 | L/D 6 JOINTS 4-3/4" DRILL COLLAR AND 15 JTS 3-1/2" DP FROM DERRICK TO PIPE RACKS.
ODR | MORICHE L-09 | 2014-05-14 21:30 | 2014-05-15 | 2521 | 2521 | 1100 | 1116 | POOH 2 7/8" EUE TBG + WASH PIPE FROM 2515 FT TO 1565 FT.
ODR | MORICHE L-09 | 2014-05-14 08:30 | 2014-05-14 12:30 | 2521 | 2521 | 1700 | 1701 | PERFORMED WELDING JOBS ON 9-5/8" CSG TO PERFORM CEMENTING TOP JOB.
ODR | MORICHE L-09 | 2014-05-14 01:30 | 2014-05-14 02:30 | 2521 | 2521 | 1500 | 1503 | PUMPED IN DIRECT MODE 175 BLS OF BRINE TO 4 BPM TO NEUTRAL RETURNS.
ODR | MORICHE L-09 | 2014-05-14 02:30 | 2014-05-14 03:00 | 2521 | 2521 | 1300 | 1304 | R/D LINES OF STIMULATION JOB BY WEATHERFORD.
ODR | MORICHE L-09 | 2014-05-14 03:00 | 2014-05-14 05:30 | 2521 | 2521 | 1100 | 1116 | POOH AND L/D 3-1/2" DP W/ SETTING TOOL FROM 2522 FT TO SURFACE.
ODR | MORICHE L-09 | 2014-05-09 02:30 | 2014-05-09 03:00 | 2569 | 2569 | 2100 | 2101 | INSTALLED 7" LANDING JOINT (10.4'). - 7" OD CASING SHOE @ 1924 FT. INSTALLED CEMENTING HEAD. R/IU HALLIBUTON CEMTING LINES & SET UNITS (PUMP AND BATCH MIXER)
ODR | MORICHE L-09 | 2014-05-09 | 2014-05-09 01:00 | 2569 | 2569 | 1200 | 1206 | CONT. RIH 7" CASING (JT # 46 TO JT # 50 : 152.81 FT) FROM 1723.51 FT TO 1876.32 FT
ODR | MORICHE L-09 | 2014-05-09 02:00 | 2014-05-09 02:30 | 2569 | 2569 | 1700 | 1701 | HELD SAFETY AND PRE-OPERATIONAL MEETING. DISCUSSED 7" CASING CEMENTING JOB
ODR | MORICHE L-09 | 2014-05-09 03:00 | 2014-05-09 03:30 | 2569 | 2569 | 2100 | 2104 | PERFORMED 7" CASING CEMENTING JOB DROPPED PACKER SHOE BALL - INSTALLED 7" CEMENTING HEAD AND LINES. - TESTED CEMENTING LINES W/ 620 AND 2540 PSI. OK. PUMPED 3 BBLS OF WATER W/ CEMENTING UNIT TO SET FORMATION PACKER SHOE @ 1924 FT W/ 876 PSI.
ODR | MORICHE L-09 | 2014-05-09 05:30 | 2014-05-09 06:00 | 2569 | 2569 | 2100 | 2104 | DISPLACED CEMENT SLURRY W/ 76 BLS FRESH WATER AS FOLLOW: 40 BLS (8 BPM) + 20 BLS (5 BPM) + 16 BLS (3 BPM) DON’T SET TOP PLUG. FINAL JOB PRESSURE 686 PSI. BACK FLOW: 0.5 BBLS - DON’T GET RETURNS ON SURFACE. CEMENT IN PLACE @ 06:00 Hrs
ODR | MORICHE L-09 | 2014-05-09 01:00 | 2014-05-09 02:00 | 2569 | 2569 | 1200 | 1206 | INSTALED CIRCULATED HEAD POOH TO 1870 FT AND CIRCULATED TO CLEAN RETURNS, WITH 60 SPM, 250 PSI AND 270 GPM. RECIPROCATING TO CASING. RUN LAST CSG JOINT AND CIRCULATED 7" CASING @ 1876.32 FT TO 1913.65 FT CONDITIONING MUD: YP: 5 lb/100 pies2. VP: 4 CP. RECIPROCATING STRING - 31 FT ABOVE SHOE DEPTH SET.
ODR | MORICHE L-09 | 2014-05-09 03:30 | 2014-05-09 05:30 | 2569 | 2569 | 2100 | 2104 | DROPPED 7" BOTTOM PLUG THEN PUMPED PRE-FLUSH AS FOLLOW: 30 BLS OF MUD FlUSH III (8.4 PPG)@ 6.0 BPM PUMPED SPACER AS FOLLOW: 50 BLS OF BIOZAN (12.5 PPG)@ 6.0 BPM PUMPED SPACER AS FOLLOW: 20 BLS OF SUPER FLUSH (10.2 PPG)@ 6 BPM PUMPED SPACER AS FOLLOW: 10 BLS OF WATER (8.3 PPG)@ 5 BPM PUMPED 84.5 BLS OF SLURRY - 16 PPG, CEMENT "G" CLASS @ 5 BPM - DROPPED 7" TOP PLUG REMARKS: START CEMENT PUMP @ 04:00 HRS, FROM 30 BBLS TO 40 BBLS OBSERVED CEMENT BULK WITH PROBLEMS TO SEND CEMENT TO CEMENTING MIXING UNIT DENSITY CHENGE FROM 14 PPG TO 15 PPG, THEN DECIDED MIX AT CEMENTING MIXING UNIT RCM CAPACITY (8 BBLS) AND PUMP IN STEPS TO FINISH CEMENTING JOB.
ODR | MORICHE L-09 | 2014-05-09 06:00 | 2014-05-10 | 2569 | 2569 | 2100 | 2106 | CONT. WOC 7" CASING. CREW JOBS IN LOCATION.
ODR | MORICHE L-09 | 2014-05-13 21:00 | 2014-05-13 21:30 | 2521 | 2521 | 1300 | 1303 | ORGANIZED & CONDITIONING ROTARY TABLE. INSTALLED & CONNECTED STIMULATION JOB LINES.
ODR | MORICHE L-09 | 2014-05-13 | 2014-05-13 06:00 | 2521 | 2521 | 1400 | 1413 | CONT. ENLARGED 6 1/8" TO 11" HOLE FROM 2135 FT TO 2521 FT- REAMED EACH JOINT 3 TIMES W/ 278 GPM, SPP: 1200 Psi, 80-100 RPM AND WOB: 2-3 Klbs ( DRILLING MUD: 9.1 PPG, 54 SEG ).
ODR | MORICHE L-09 | 2014-05-13 07:00 | 2014-05-13 09:00 | 2521 | 2521 | 1500 | 1502 | CONDITIONING BRINE AND DISPLACED AS FOLLOW: PUMPED 10 BLS OF WATER @ 130 GPM, PUMPED 50 BLS OF CLEAN BRINE 9.2 PPG @ 130 GPM, PUMPED 74 BLS OF VISCOUS BRINE 9.4 PPG @ 130 GPM, PUMPED 16 BLS OF CLEAN BRINE 9.2 PPG. ONDITIONING BRINE AND DISPLACED AS FOLLOW: PUMPED 10 BLS OF WATER @ 130 GPM, PUMPED 50 BLS OF CLEAN BRINE 9.2 PPG @ 130 GPM, PUMPED 74 BLS OF VISCOUS BRINE 9.4 PPG @ 130 GPM, PUMPED 16 BLS OF CLEAN BRINE 9.2 PPG.
ODR | MORICHE L-09 | 2014-05-13 13:30 | 2014-05-13 16:00 | 2521 | 2521 | 1200 | 1206 | M/U AND RIH 5½" WASH DOWN SHOE (2.5') + PIN * PIN (6.0') + ORSS (1.25') + 1 JT 5½" BLIND PIPE (42.35') + 2 JTS 5½"SCREEN (73.12')+1 JT 5½" BLIND PIPE (42.02') + 1 JTS 5½"SCREEN (36.55')+ EXPANSION JOINT (3.23') + 4 JT 5½" BLIND PIPE (169.45') + 1 PUP JT 5-1/2" BLIND PIPE (10') + 3 JTS 5½" SCREEN (109.7') + 1 JT 5½" BLIND PIPE (42.27') + 1 PUP JT 5-1/2" BLIND PIPE (15.0')+ 1 JTS 5½" SCREENS (36.68') + 1 JT 5½" BLIND PIPE (42.36') + 1 PUP JT 5-1/2" BLIND PIPE (24.80')LANDING NIPPLE (1'). TOTAL LENGTH: 658.28'
ODR | MORICHE L-09 | 2014-05-13 20:30 | 2014-05-13 21:00 | 2521 | 2521 | 1200 | 1207 | PERFORMED CIRCULATION TEST W/ 45 SPM & 150 PSI,OK. RELEASED SETTING TOOL W/ 13 TURNS TO RIGHT. CHECKED TENSION & PROVED SCREENS WAS SET. POOH 1 JT 3-1/2" DP.
ODR | MORICHE L-09 | 2014-05-13 16:00 | 2014-05-13 16:30 | 2521 | 2521 | 1300 | 1303 | R/U HANDLING EQUIPMENT TOOLS TO RUN 2-7/8" WASH PIPE AND FALSE TABLE.
ODR | MORICHE L-09 | 2014-05-13 06:00 | 2014-05-13 07:00 | 2521 | 2521 | 1500 | 1503 | CIRCULATED UNTILL CLEAN HOLE WITH 270 GPM AND 1200 PSI @ 2521 FT, PUMPED 30 BBLS VISCOUS PILL (9.2 PPG , 120 SEG)
ODR | MORICHE L-09 | 2014-05-13 18:00 | 2014-05-13 18:30 | 2521 | 2521 | 1200 | 1204 | CONNECTED 5-1/2" LANDING NIPPLE & SETTING TOOL.
ODR | MORICHE L-09 | 2014-05-13 12:30 | 2014-05-13 13:30 | 2521 | 2521 | 1700 | 1701 | R/U HANDLING EQUIPMENT TOOLS TO RUN 5-1/2"SCREENS COMPLETION AND PERFORMED SAFETY & PRE-OPERATIONAL MEETING.
ODR | MORICHE L-09 | 2014-05-13 21:30 | 2014-05-13 22:00 | 2521 | 2521 | 1700 | 1701 | PERFORMED PRE-OPERATIONAL AND SAFETY MEETING TO MAKE PICKLING & STIMULATION JOB. PERFORMED STIMULATION LINES TEST W/ 3000 PSI.
ODR | MORICHE L-09 | 2014-05-13 16:30 | 2014-05-13 18:00 | 2521 | 2521 | 1100 | 1117 | RIH 2-7/8" WASH PIPE INTO SCREEN ASSEMBLY, AS FOLLOWS: RIH 1 STINGER (5 FT') + 20 JTS x 2-7/8" TBG (618.83') + 3 PUP JOINTS 2-7/8" (20.42')FROM SURFACE TO 644.25 FT.
ODR | MORICHE L-09 | 2014-05-13 23:00 | 2014-05-14 | 2521 | 2521 | 1500 | 1503 | MIXED ACID TREATMENT HCl 10% . PERFORMED STIMULATION JOB. PUMPED 10 BBL OF LINEAL GEL WGA @ 1 BPM. PUMPED IN DIRECT MODE 46 BBLS OF HCL (10%) TO 1.0 BPM.
ODR | MORICHE L-09 | 2014-05-13 22:30 | 2014-05-13 23:00 | 2521 | 2521 | 1100 | 1117 | RIH STRING & POSITIONED STINGER @ 2516 FT (INTO ORSS).
ODR | MORICHE L-09 | 2014-05-13 18:30 | 2014-05-13 20:30 | 2521 | 2521 | 1200 | 1206 | CONT RUN SCREENS WITH 3-1/2" DP FROM 658 FT TO 2521.52 FT.
ODR | MORICHE L-09 | 2014-05-13 22:00 | 2014-05-13 22:30 | 2521 | 2521 | 1500 | 1503 | MIXED ACID TREATMENT HCl 7.5%. PERFORMED PICKLING JOB AS FOLLOW: PUMPED 5 BBLS OF HCL (7.5%) @ 1 BPM. DISPLACED W/ 11 BBLS OF BRINE @ 1 BPM. CIRCULATED IN REVERSE MODE TO RETURN BACK ACID ON CATCH TANK.
ODR | MORICHE L-09 | 2014-05-13 09:00 | 2014-05-13 12:30 | 2521 | 2521 | 1100 | 1107 | POOH AND L/D BHA No.6 WITH 11" HYDRAULIC UNDERREAMER FROM 2521 FT TO SURFACE.
ODR | MORICHE L-09 | 2014-05-08 18:30 | 2014-05-09 | 2569 | 2569 | 1200 | 1206 | RIH 7" CASING (JT #2 TO JT # 46 : 1683.09 FT) FROM 41.75 FT TO 1723.51 FT
ODR | MORICHE L-09 | 2014-05-08 17:30 | 2014-05-08 18:00 | 2569 | 2569 | 1700 | 1701 | HELD SAFETY & PREOPERATIONAL MEETING TO DISSCUSED ABOUT 7" CSG RUNNING PROCEDURE.
ODR | MORICHE L-09 | 2014-05-08 10:30 | 2014-05-08 11:00 | 2569 | 2569 | 1300 | 1303 | CONDITIONED DRILLING FLOOR TO RUN E-LOGS.
ODR | MORICHE L-09 | 2014-05-08 13:30 | 2014-05-08 16:30 | 2569 | 2569 | 1800 | 1804 | PERFORM MAIN RUN E-LOGS TOOLS (PI - MSFL - CNL - LDL - CALI - GR - SP) FROM 202 FT TO 2370 FT AND PERFOM REPEAT RUN TO SAME SECTION.
ODR | MORICHE L-09 | 2014-05-08 03:30 | 2014-05-08 04:00 | 2569 | 2569 | 1500 | 1503 | PUMPED 53 BBLS VISCOUS PILL (9.3 PPG , 280 SEG) TO SUPORT 7" CGS CEMENT.
ODR | MORICHE L-09 | 2014-05-08 18:00 | 2014-05-08 18:30 | 2569 | 2569 | 1200 | 1206 | RAN 7" OD CASING, 23 LBS/FT, N-80, BTC R-3 P/U & M/U 7" CSG: PACKER SHOE (1,83')+1 X 7" CSG JNT(37.51')+ 1X 7" BAFFLE COLLAR (1.08') TESTED PACKER SHOE ON SURFACE. OK.
ODR | MORICHE L-09 | 2014-05-08 12:00 | 2014-05-08 12:30 | 2569 | 2569 | 1800 | 1802 | CASING CHECK AND CALIPER CHECK
ODR | MORICHE L-09 | 2014-05-08 | 2014-05-08 03:00 | 2569 | 2569 | 1100 | 1110 | RIH BHA No. 2 W/ DIRECTIONAL TOOLS FROM 188 FT TO 2569 FT. REMARKS: OBSERVED TIGHT POINTS @ 907 FT TO 971, 1702 FT TO 1734 FT, WORK STRING MECHANICALLY, OK. WROK STRING W/ ROTATION AND CIRCULATION FROM 1416 FT TO 1448 FT, OK. WORK STRING ALSO AT EACH TIGHT POINT FOUND ON STRING PULL OUT OF HOLE. OK.
ODR | MORICHE L-09 | 2014-05-08 09:30 | 2014-05-08 10:30 | 2569 | 2569 | 1400 | 1402 | L/D DIRECTIONAL TOOLS F/ 60.7 FT TO SURFACE (LAYED DOWN DOWN HOLE MOTOR AND BIT DULL GRADE 1-1-BT-S-X-I-CT-TD)
ODR | MORICHE L-09 | 2014-05-08 17:00 | 2014-05-08 17:30 | 2569 | 2569 | 1300 | 1303 | CONDITIONED DRILLING FLOOR TO RUN 7" CSG.
ODR | MORICHE L-09 | 2014-05-08 03:00 | 2014-05-08 03:30 | 2569 | 2569 | 1500 | 1503 | CIRCULATED UNTILL CLEAN HOLE WITH 306 GPM AND 1000 PSI @ 2100 FT, PUMPED 30 BBLS VISCOUS PILL (9.2 PPG , 150 SEG)
ODR | MORICHE L-09 | 2014-05-08 11:00 | 2014-05-08 11:30 | 2569 | 2569 | 1700 | 1701 | PERFORMED SAFETY & PREOPERATIONAL MEETING BY SCHLUMBERGER LOGS
ODR | MORICHE L-09 | 2014-05-08 16:30 | 2014-05-08 17:00 | 2569 | 2569 | 1800 | 1803 | L/D SCHLUMBERGER E-LOGS TOOLS WHILE SENT INFORMATION ABOUT OPEN HOLE E-LOGS TO BOGOTA AND WAITED FOR CSG 7" SHOE DEPTH POSITION.
ODR | MORICHE L-09 | 2014-05-08 04:00 | 2014-05-08 09:30 | 2569 | 2569 | 1100 | 1107 | CHECKED STATIC LEVEL, OK. POOH BHA No. 2 W/ DIRECTIONAL TOOLS FROM 2569 FT TO 60.7 FT.
ODR | MORICHE L-09 | 2014-05-08 12:30 | 2014-05-08 13:30 | 2569 | 2569 | 1800 | 1804 | RAN OPEN HOLE E-LOGS PI - MSFL - CNL - LDL - CALI - GR - SP FROM 202 FT TO 2370 FT.
ODR | MORICHE L-09 | 2014-05-08 11:30 | 2014-05-08 12:00 | 2569 | 2569 | 1800 | 1802 | R/U SCHLUMBERGER E-LOGS TOOLS
ODR | MORICHE L-09 | 2014-05-10 07:00 | 2014-05-10 08:00 | 2569 | 2569 | 1400 | 1410 | CONT. DRILLED HARD CEMENT AND FORMATION PACKER SHOE FROM 1922 FT TO 1925 FT W/ 72 SPM, 270 GPM, 600 PSI, WOB 6-8, 40 RPM
ODR | MORICHE L-09 | 2014-05-10 17:00 | 2014-05-10 19:30 | 2569 | 2569 | 1100 | 1110 | RIH BHA No. 4 FROM 273 FT TO 1962 FT, WORKING STRING SEVERAL TIMES AT BAFFLE COLLAR & 7" PACKER SHOE DEPTH.
ODR | MORICHE L-09 | 2014-05-10 10:30 | 2014-05-10 11:00 | 2569 | 2569 | 1500 | 1503 | CIRCULATED TO CLEAN RETURNS W/ 100 SPM & 600 PSI MEAN WHILE WAITED ON ORDERS. REMARK: DEDICED TRY TO FOUN OLD HOLE W/ MWD AND DIRECTIONAL TOOS.
ODR | MORICHE L-09 | 2014-05-10 03:00 | 2014-05-10 03:30 | 2569 | 2569 | 1700 | 1701 | CONDITIONED DRILLING FLOOR TO M/U BHA No.3 & HELD SAFETY AND PRE-OPERATIONAL MEETING. DISCUSSED M/U BHA No.3.
ODR | MORICHE L-09 | 2014-05-10 19:30 | 2014-05-10 20:30 | 2569 | 2569 | 1100 | 1110 | RIH BHA No.4 FROM 1962 FT TO 1966 FT, W/ 4 3/4" MOTOR & MWD UNDER PARAMETER AS FOLLOW: WOB: 1-2, RPM: 30, 54 STK, 180 GPM, 650 PSI. TRY TO TAKE SURVEY W/O SUCCES, DECIDED DRILL A FEW FOOT MORE TO GET A SURVEY.
ODR | MORICHE L-09 | 2014-05-10 00:30 | 2014-05-10 03:00 | 2569 | 2569 | 1000 | 1001 | RELEASED 7" CEMENTING HEAD & 7" LANDING JOINT N/D BELL NIPPLE, HYDRIL TYPE GK ANNULAR BOP (11" 3M R-53), CAMERON PIPE RAMS(11" 3M R-54), CASING HEAD 9 5/8" INSTALLED CASING HEAD (7 1/16" 3M R-45), DSA (7-1/16" 3M R45 x 7 1/16" 3M R53) N/U PIPE RAM, ANNULAR PREVENTOR, BELL NIPPLE & FLOW-LINE.
ODR | MORICHE L-09 | 2014-05-10 16:00 | 2014-05-10 17:00 | 2569 | 2569 | 1400 | 1401 | CONT. M/U BHA No. 4 AS FOLLOW: (2) 4-3/4" DC (121.62 FT) + 4-3/4" HYDRAULIC JAR (31.09 FT) + (4) 4-3/4" DC (60.75 FT) [TOTAL LONG. BHA No.4 : 273.22 ft].
ODR | MORICHE L-09 | 2014-05-10 06:00 | 2014-05-10 06:30 | 2569 | 2569 | 2000 | 2003 | PERFORMED CIT @ 1919 FT. TESTED ANNULAR BOP W/400 PSI & 800 PSI. AND TESTED PIPE RAM W/ 500 PSI & 1000 PSI. SUCCESSFUL TEST.
ODR | MORICHE L-09 | 2014-05-10 06:30 | 2014-05-10 07:00 | 2569 | 2569 | 1400 | 1410 | CONT. DRILLED HARD CEMENT FROM 1919 FT TO 1922 FT DISPLACED WATER BY 9.2 PPG, 52 SEG DRILLING MUD.
ODR | MORICHE L-09 | 2014-05-10 | 2014-05-10 00:30 | 2569 | 2569 | 1700 | 1701 | HELD SAFETY AND PRE-OPERATIONAL MEETING. DISCUSSED N/D & N/U BOP STACK.
ODR | MORICHE L-09 | 2014-05-10 20:30 | 2014-05-10 22:30 | 2569 | 2569 | 1100 | 1110 | CONT. RIH BHA No.4 FROM 1966 FT TO 2030 FT, W/ 4 3/4" MOTOR & MWD UNDER PARAMETER AS FOLLOW: WOB: 2-3, RPM: 30, 76 STK, 250. GPM, 1350 PSI. TAKE SURVEY EACH 10 FT (LAST SURVEY @ 1985 ft, INC: 8.3°, AZI: 350.8°), OBSERVED CENTER TO CENTER ORIGINAL HOLE 2.5 FT OF DISTANCE. WAITED ON ORDERS FROM BOGOTA.
ODR | MORICHE L-09 | 2014-05-10 08:00 | 2014-05-10 10:30 | 2569 | 2569 | 1400 | 1410 | CONT. RIH BHA No.3 FROM 1925 FT TO 1962 FT, TRYING TO FOUND OLD HOLE W/O SUCCES. REMARK: FOUND 44 FT OF CEMENT BELLOW 7" CASING SHOE, WORK STRING MECHANICALLY W/O SUCCES, CONT. WORK UNDER PARAMETERS (WEIGHT 1-2 KLBS AND ROTATION 23 RPM ), OBSERVED @ 1962 FT FORMATION RETURNS AT SHAKER. DEDIDED STOP DRILLING A WAITED ON ORDERS.
ODR | MORICHE L-09 | 2014-05-10 05:30 | 2014-05-10 06:00 | 2569 | 2569 | 1400 | 1410 | DRILLED W/WATER EXCESS OF HARD CEMENT FROM 1878 TO 1919 FT. WITH THE FOLLOW PARAMETERS: WITH 59 SPM, 260 GPM, 300 PSI, WOB 6-10, RPM 50.
ODR | MORICHE L-09 | 2014-05-10 13:30 | 2014-05-10 14:00 | 2569 | 2569 | 1300 | 1303 | CONDITIONED DRILLING FLOOR TO M/U BHA No.3
ODR | MORICHE L-09 | 2014-05-10 14:30 | 2014-05-10 16:00 | 2569 | 2569 | 1400 | 1403 | M/U & RIH BHA No.4, AS FOLLOW: 4-3/4" BIT PDC (ULTERRA, USED, TYPE: Z1RS, S/N: S4413, IADC: 117, JETS: 5 X 12, TFA: 0.552) + 4 3/4" MOTOR AND MWD, ORIENTING MOTOR AN TEST TOOLS, OK . RIH BHA No.2 TO 60.36 FT.
ODR | MORICHE L-09 | 2014-05-10 22:30 | 2014-05-11 | 2569 | 2569 | 1100 | 1107 | POOH BHA No. 4 FROM 2030 FT TO 1894 FT. MEAN WHILE WITED FOR ORDERS FROMO BOGOTA
ODR | MORICHE L-09 | 2014-05-10 11:00 | 2014-05-10 13:30 | 2569 | 2569 | 1100 | 1107 | CHECKED STATIC FLUID, OK. POOH BHA No. 3 FROM 1962 FT TO SURFACE. FILLED EACH 5 JOINTS. DULL GRADE: 1-1-WT-A-E-I-NO-BHA.
ODR | MORICHE L-09 | 2014-05-10 14:00 | 2014-05-10 14:30 | 2569 | 2569 | 1700 | 1701 | PERFORMED PRE-OPERATIONAL AND SAFETY MEETING TO M/U BHA No.4 TO FOUND ORIGINAL HOLE.
ODR | MORICHE L-09 | 2014-05-10 03:30 | 2014-05-10 05:30 | 2569 | 2569 | 1400 | 1401 | M/U & RIH BHA No. 3, AS FOLLOW: 6-1/8" BIT TRC (ULTERRA, USED, TYPE: Z1RS, S/N: 1324171JH, IADC: 117, JETS: FULL OPEN) + BIT SUB + (4) 4-3/4" DC + 4-3/4" HYDRAULIC JAR + (2) 4-3/4" DC [LONG. BHA: 215.36 ft] FROM SURFACE TO 1878 FT. TAGGET TOP OF CEMENT @ 1878 FT
ODR | MORICHE L 02 | 2008-07-08 11:00 | 2008-07-08 11:30 | 2590 | 2590 | 1500 | 1503 | CIRCULATED 11" HOLE AT 2590 FT, TO CLEAN RETURNS. W/ MW: 9.1+, FV: 56 SEC, 290 GPM,
ODR | MORICHE L 02 | 2008-07-08 | 2008-07-08 11:00 | 2590 | 2590 | 1400 | 1413 | CONT. ENLARGING 6-1/8" TO 11" HOLE FROM 2430 FT TO 2590 FT. W/ 100 RPM, 100 SPM, 330 GPM, SPP: 1000 psi, WOB: 2-3 Klbs.
ODR | MORICHE L 02 | 2008-07-08 23:30 | 2008-07-09 | 2590 | 2590 | 1100 | 1117 | L/D 3 1/2" ELEVATOR & N/U 5" ELEVATOR. AND RAN 5" 18# 208 SLT/FT, F/ SURFACE TO 50 FT.
ODR | MORICHE L 02 | 2008-07-08 18:00 | 2008-07-08 21:30 | 2590 | 2590 | 1100 | 1101 | POOH 3 1/2" DP + BHA No 8 W/ UNDERREAMER, FROM 2590 FT, TO 300 FT.
ODR | MORICHE L 02 | 2008-07-08 21:30 | 2008-07-08 23:30 | 2590 | 2590 | 1100 | 1107 | CHECKED HOLE FLUID LEVEL.OK POOH & L/D BHA No W/ UR.
ODR | MORICHE L 02 | 2008-07-08 12:30 | 2008-07-08 16:30 | 2590 | 2590 | 1400 | 1413 | RE-ENLARGED HOLE AT 11" F/1999 FT, TO 2590 FT. W/ 100 RPM, 100 SPM, 330 GPM, SPP: 1000 psi, WOB: 2-3 Klbs.
ODR | MORICHE L 02 | 2008-07-08 16:30 | 2008-07-08 18:00 | 2590 | 2590 | 1500 | 1503 | PUMPED SPEC VISC PILL 150 SEC, AND CIRCULATED HOLE AT 2590 TO CLEAN RETURNS. CIRCULATED TO CONDITIONING MUD VISCOSITY TO 5" RUNING LINER.
ODR | MORICHE L 02 | 2008-07-08 11:30 | 2008-07-08 12:30 | 2590 | 2590 | 1100 | 1101 | POOH 3 1/2" DP + BHA No 8 W/ UNDERREAMER, FROM 2590 FT, TO 1999 FT.
ODR | MORICHE L 02 | 2008-06-30 | 2008-06-30 04:30 | 2590 | 2590 | 1100 | 1111 | RIH BHA # 3 W/ 3-1/2" DP FROM 462 ft TO 2612 ft. NOTE: BROKEN CIRCULATION EACH 600 ft.
ODR | MORICHE L 02 | 2008-06-30 05:30 | 2008-06-30 12:00 | 2590 | 2672 | 1400 | 1407 | CONT. DRILLING 8-1/2" HOLE TANGENT SECTION FROM 2612 ft TO TD 2672 ft. (ROT: 60 ft (100%)). W/ 60 RPM, 100 SPM, 330 GPM, SPP: 1100 psi & WOB: 16 Klbs. SURVEY @ 2622 ft, AZI: 263.61°, INCL: 25.50°. EFFECTIVE ROP ROTATING: 9 ft/hr; AVERAGE ROP ROTATING: 9 ft/hr
ODR | MORICHE L 02 | 2008-06-30 21:00 | 2008-06-30 21:30 | 2672 | 2672 | 1700 | 1701 | R/U HALLIBURTON E-LOG TOOLS - PERFORMED PRE-OPERATIONAL AND SAFETY MEETING.
ODR | MORICHE L 02 | 2008-06-30 12:00 | 2008-06-30 13:00 | 2672 | 2672 | 1500 | 1503 | CIRCULATED ON BOTTOM @ 2672 ft W/ 96 SPM, 317 GPM, SPP: 700 psi. PUMPED 25 bbl OF HI-VIS PILL (FV: 150 sec). W/ 76 SPM, 251 GPM, SPP: 400 psi. PUMPED 60 bbl OF SPECIAL WALL NUT PILL TO RUN OPEN HOLE E-LOGS. W/ 76 SPM, 251 GPM, SPP: 400 psi.
ODR | MORICHE L 02 | 2008-06-30 21:30 | 2008-07-01 | 2672 | 2672 | 1800 | 1812 | RUN #1: HRI - MSFL - GR FROM 2672 ft TO 700 ft.
ODR | MORICHE L 02 | 2008-06-30 20:30 | 2008-06-30 21:00 | 2672 | 2672 | 1700 | 1701 | PERFORMED PRE-OPERATIONAL AND SAFETY MEETING (OPEN HOLE E-LOGS).
ODR | MORICHE L 02 | 2008-06-30 13:00 | 2008-06-30 20:30 | 2672 | 2672 | 1400 | 1404 | POOH BHA # 3 W/ 3-1/2'' DP FROM 2672 ft TO SURFACE. L/D DIRECTIONAL TOOLS AND 8-1/2" BIT.
ODR | MORICHE L 02 | 2008-06-30 04:30 | 2008-06-30 05:30 | 2590 | 2590 | 1500 | 1503 | CIRCULATED ON BOTTOM @ 2580 ft W/ 90 SPM, 297 GPM, SPP: 500 psi. PUMPED 15 bbl OF HI-VIS PILL (FV: 150 sec). W/ 100 SPM, 330 GPM, SPP: 500 psi.
ODR | MORICHE L 02 | 2008-07-04 21:00 | 2008-07-05 | 2590 | 2590 | 1400 | 1410 | DRILLED BALANCED CEMENT PLUG FROM 1999 ft TO 2024 ft. W/ 40 RPM, 76 SPM, 251 GPM, SPP: 600 psi, WOB: 1-2 Klbs. NOTE: OBSERVED SAND SAMPLES ON THE SHAKER.
ODR | MORICHE L 02 | 2008-07-04 | 2008-07-04 10:00 | 2590 | 2590 | 2100 | 2106 | CONT. WOC 7" CSG.
ODR | MORICHE L 02 | 2008-07-04 20:00 | 2008-07-04 20:30 | 2590 | 2590 | 1400 | 1410 | CONT. DRILLING CEMENT AND 7" CSG SHOE FROM 1989 ft TO 1999 ft.
ODR | MORICHE L 02 | 2008-07-04 14:30 | 2008-07-04 15:00 | 2590 | 2590 | 1700 | 1701 | PERFORMED PRE-OPERATIONAL AND SAFETY MEETING (DRESS OFF 7" CSG).
ODR | MORICHE L 02 | 2008-07-04 18:30 | 2008-07-04 19:30 | 2590 | 2590 | 1400 | 1410 | DRILLED HARD CEMENT FROM 1910 ft TO 1989 ft. (5 ft ABOVE 7" CSG SHOE) W/ 40 RPM, 76 SPM, 251 GPM, SPP: 600 psi, WOB: 2-3 Klbs.
ODR | MORICHE L 02 | 2008-07-04 14:00 | 2008-07-04 14:30 | 2590 | 2590 | 1000 | 1006 | INSTALLED BELL NIPPLE AND FLOW LINE. INSTALLED KILL AND HYDRAULIC LINES.
ODR | MORICHE L 02 | 2008-07-04 15:00 | 2008-07-04 15:30 | 2590 | 2590 | 1400 | 1403 | M/U BHA # 6 W/ 6-1/8" BIT + 4-3/4" MOTOR. TESTED MUD MOTOR W/ 76 SPM, 251 GPM AND SPP: 50 psi. O.K.
ODR | MORICHE L 02 | 2008-07-04 12:00 | 2008-07-04 14:00 | 2590 | 2590 | 1000 | 1005 | INSTALLED CSG HEAD 7-1/16"-3M-R45+ SPACER SPOOL 7-1/16"-3M-R45 x 11"-5M-R54 + ANNULAR BOP 11"-5M-R54.
ODR | MORICHE L 02 | 2008-07-04 20:30 | 2008-07-04 21:00 | 2590 | 2590 | 1500 | 1503 | CIRCULATED WELL AT 1999 ft. DISPLACED WATER BY MUD. W/ 76 SPM, 251 GPM, SPP: 600 psi.
ODR | MORICHE L 02 | 2008-07-04 15:30 | 2008-07-04 17:00 | 2590 | 2590 | 1100 | 1107 | CONT. M/U BHA # 6 W/ FLOAT SUB, 5-7/8" STABILIZER + X-O PIN-PIN + 4-3/4" EM MWD Tool Carrier + 4-3/4" EM MWD Emiting Sub + 4-3/4" NMDC , 4 x 4 3/4" DC + 4-3/4" DRILLING JAR, 2 x 4-3/4" DC TO 300 ft.
ODR | MORICHE L 02 | 2008-07-04 19:30 | 2008-07-04 20:00 | 2590 | 2590 | 2000 | 2003 | PERFORMANCE BOP'S AND 7" CASING INTEGRITY W/ 500 psi. O.K.
ODR | MORICHE L 02 | 2008-07-04 17:00 | 2008-07-04 18:30 | 2590 | 2590 | 1100 | 1110 | RIH BHA # 6 W/ 3-1/2" DP FROM 300 ft TO 1910 ft. TAGGED TOP OF CEMENT @ 1910 ft.
ODR | MORICHE L 02 | 2008-07-04 10:00 | 2008-07-04 10:30 | 2590 | 2590 | 2100 | 2101 | RELEASED & L/D 7" CEMENTING HEAD, SURFACE LINES AND 7" LANDING JOINT.
ODR | MORICHE L 02 | 2008-07-04 10:30 | 2008-07-04 12:00 | 2590 | 2590 | 2100 | 2102 | N/D BELL NIPPLE + ANNULAR BOP + SPACER SPOOL 11"-R53-2M x 11"-R54-5M + 9-5/8" CSG HEAD 11"-R53-2M.
ODR | MORICHE L 02 | 2008-07-05 17:30 | 2008-07-05 18:30 | 2590 | 2590 | 1500 | 1503 | CIRCULATED AND @ 2590 ft TO CLEAN RETURNS ON SURFACE. W/ 76 SPM, 251 GPM & SPP: 800 psi. CONDITIONING MUD IN HOLE PUMPED 40 bbl OF HI-VIS PILL (FV: 150 sec). W/ 76 SPM, 251 GPM, SPP: 800 psi.
ODR | MORICHE L 02 | 2008-07-05 01:30 | 2008-07-05 02:00 | 2590 | 2590 | 1100 | 1116 | L/D 4 x 3-1/2" DP TO THE PIPE RAMP.
ODR | MORICHE L 02 | 2008-07-05 06:00 | 2008-07-05 17:30 | 2590 | 2590 | 2200 | 2208 | CONT. DRILLED FORMATION FROM 2196 ft TO 2590 ft. W/ 60 RPM, 76 SPM, 251 GPM, SPP: 1000 psi, WOB: 8-10 Klbs. ATTEMPTED TO FIND 8-1/2" ORIGINAL HOLE
ODR | MORICHE L 02 | 2008-07-05 | 2008-07-05 01:30 | 2590 | 2590 | 1400 | 1410 | CONT. DRILLED CEMENT AND FORMATION FROM 2024 ft TO 2039 ft. W/ 40 RPM, 76 SPM, 251 GPM, SPP: 600 psi, WOB: 1-2 Klbs. ATTEMPTED TO FIND 8-1/2" ORIGINAL HOLE
ODR | MORICHE L 02 | 2008-07-05 02:00 | 2008-07-05 06:00 | 2590 | 2590 | 2200 | 2208 | CONT. DRILLED FORMATION FROM 2039 ft TO 2196 ft. W/ 60 RPM, 76 SPM, 251 GPM, SPP: 800 psi, WOB: 8 Klbs. ATTEMPTED TO FIND 8-1/2" ORIGINAL HOLE
ODR | MORICHE L 02 | 2008-07-05 18:30 | 2008-07-05 22:00 | 2590 | 2590 | 1700 | 1701 | POOH BHA # 6 FROM 2590 ft TO SURFACE. L/D 4-3/4" DIRECTIONAL TOOLS AND 6-1/8" BIT. PERFORMED PRE-OPERATIONAL AND SAFETY MEETING. (RUN 7" SCRAPER)
ODR | MORICHE L 02 | 2008-07-05 22:00 | 2008-07-06 | 2590 | 2590 | 1100 | 1107 | M/U BHA # 7 W/ 7" SCRAPPER & 6-1/8" BIT AND RIH FROM SURFACE TO 1286 ft.
ODR | MORICHE L 02 | 2008-06-29 09:00 | 2008-06-29 10:00 | 2579 | 2579 | 1400 | 1401 | REPAIRED COMPOUND'S CHAIN.
ODR | MORICHE L 02 | 2008-06-29 06:00 | 2008-06-29 09:00 | 2454 | 2579 | 1400 | 1407 | CONT. DRILLING 8-1/2" HOLE TANGENT SECTION FROM 2454 ft TO 2579 ft. (ROT: 125 ft (100%)). W/ 60 RPM, 100 SPM, 330 GPM, SPP: 1100 psi & WOB: 12-16 Klbs. SURVEY @ 2456 ft, AZI: 264.74°, INCL: 25.63°. EFFECTIVE ROP ROTATING: 60 ft/hr; AVERAGE ROP ROTATING: 42 ft/hr
ODR | MORICHE L 02 | 2008-06-29 11:30 | 2008-06-29 12:30 | 2590 | 2590 | 1500 | 1503 | CIRCULATED HOLE TO CLEAN RETURNS @ 2612 ft. W/ 96 SPM, 317 GPM, SPP: 1000 psi.
ODR | MORICHE L 02 | 2008-06-29 10:00 | 2008-06-29 11:30 | 2579 | 2590 | 1400 | 1407 | CONT. DRILLING 8-1/2" HOLE TANGENT SECTION FROM 2579 ft TO 2612 ft. (ROT: 33 ft (100%)). W/ 60 RPM, 100 SPM, 330 GPM, SPP: 1100 psi & WOB: 16 Klbs. SURVEY @ 2562 ft, AZI: 264.74°, INCL: 25.50°. EFFECTIVE ROP ROTATING: 27 ft/hr; AVERAGE ROP ROTATING: 22 ft/hr NOTE: DECIDE POOH BHA # 2 DUE ROP DECREASE TO 22 ft/hr AND OBSERVED TR. OF BASEMENT AND IRON IN SHALE SAHKERS.
ODR | MORICHE L 02 | 2008-06-29 19:00 | 2008-06-29 20:30 | 2590 | 2590 | 1100 | 1107 | ADJUSTED BIT BREAKER TO FREE 8-1/2" BIT.
ODR | MORICHE L 02 | 2008-06-29 20:30 | 2008-06-29 21:30 | 2590 | 2590 | 1400 | 1403 | M/U BHA # 3 W/ DIRECTIONAL STRING: 8-1/2" NEW ROCK BIT + 6-3/4" MUD MOTOR. TESTED MUD MOTOR W/ 92 SPM, 304 GPM AND SPP: 500 psi. O.K.
ODR | MORICHE L 02 | 2008-06-29 | 2008-06-29 06:00 | 2264 | 2454 | 1400 | 1407 | CONT. DRILLING 8-1/2" HOLE TANGENT SECTION FROM 2264 ft TO 2454 ft. (ROT: 190 ft (100%)). W/ 60 RPM, 100 SPM, 330 GPM, SPP: 1100 psi & WOB: 12 Klbs. SURVEY @ 2268 ft, AZI: 267.86°, INCL: 25.25°. EFFECTIVE ROP ROTATING: 57 ft/hr; AVERAGE ROP ROTATING: 32 ft/hr
ODR | MORICHE L 02 | 2008-06-29 21:30 | 2008-06-30 | 2590 | 2590 | 1400 | 1401 | CONT. M/U AND RIH BHA # 3 W/ DIRECTIONAL STRING: FLOAT SUB + DOUBLE PIN + MWD TOOL CARRIER + MWD EMITING SUB + MONEL+ 2 x 6-1/2" DC + X-O + 7 x 5" HWDP + 1 x 6-1/2" DRILLING JAR + 2 x 5" HWDP + X-O FROM SURFACE TO 462 ft.
ODR | MORICHE L 02 | 2008-06-29 12:30 | 2008-06-29 19:00 | 2590 | 2590 | 1100 | 1108 | POOH BHA No. 2 W/ 3-1/2'' DP FROM 2612 ft TO SURFACE.
ODR | MORICHE L 02 | 2008-06-25 17:00 | 2008-06-26 | 0 | 110 | 1400 | 1407 | DRILLED 12-1/4" HOLE SECTION W/ BHA # 1 FROM SURFACE TO 110 ft. W/ 80 RPM, 68 SPM, 224 GPM, SPP: 100 psi & WOB: 4-6 Klbs.
ODR | MORICHE L 02 | 2008-07-02 14:30 | 2008-07-02 15:30 | 2590 | 2590 | 2100 | 2106 | WOC BALANCED CEMENT PLUG. M/U BHA # 5 W/ 8-1/2" USED BIT(OPEN) + BIT SUB + 2 x 6-1/2" DC + X-O + 7 x 5" HWDP + 1 x 6-1/2" DRILLING JAR + 2 x 5" HWDP + X-O TO 371 ft.
ODR | MORICHE L 02 | 2008-07-02 12:00 | 2008-07-02 14:30 | 2590 | 2590 | 2100 | 2106 | WOC BALANCED CEMENT PLUG. POOH 3-1/2" DP FROM 1899 ft TO SURFACE.
ODR | MORICHE L 02 | 2008-07-02 03:00 | 2008-07-02 05:30 | 2590 | 2590 | 1100 | 1117 | RIH W/ 3-1/2" DP OPEN FROM SURFACE TO 2590 ft (NEW BOTTOM)
ODR | MORICHE L 02 | 2008-07-02 18:00 | 2008-07-02 19:30 | 2590 | 2590 | 1500 | 1503 | CIRCULATED AT 1999 ft TO CLEAN RETURN AND CONDITIONED MUD TO RUN 7" CSG. W/ 76 SPM, 251 GPM, SPP: 100 psi. CHECKED BALANCED CEMENT PLUG TOP AGAIN @ 1999 ft W/ 6 Klbs - O.K.
ODR | MORICHE L 02 | 2008-07-02 10:30 | 2008-07-02 12:00 | 2590 | 2590 | 2100 | 2106 | WOC BALANCED CEMENT PLUG. CIRCULATED AT 1899 ft - EXCESS OF CEMENT - W/ 76 SPM, 168 GPM (By-Pass), SPP: 100 psi.
ODR | MORICHE L 02 | 2008-07-02 07:30 | 2008-07-02 08:30 | 2590 | 2590 | 1500 | 1503 | CIRCULATED AT 1979 ft EXCESS SPECIAL HI-VISC PILL W/ 76 SPM, 168 GPM (By-Pass), SPP: 100 psi
ODR | MORICHE L 02 | 2008-07-02 23:30 | 2008-07-03 | 2590 | 2590 | 1200 | 1202 | P/U & M/U 7" HANDLING EQUIPMENT. INSTALLED 7" HYDRAULIC TONG.
ODR | MORICHE L 02 | 2008-07-02 17:00 | 2008-07-02 18:00 | 2590 | 2590 | 2100 | 2103 | DRILLED BALANCED CEMENT PLUG FROM 1970 ft TO 1999 ft. W/ 50 RPM, 76 SPM, 251 GPM, SPP: 100 psi & WOB: 1-2 Klbs. CHECKED BALANCED CEMENT PLUG TOP @ 1999 ft W/ 5 Klbs - O.K.
ODR | MORICHE L 02 | 2008-07-02 08:30 | 2008-07-02 09:00 | 2590 | 2590 | 2100 | 2101 | POSITIONED 3-1/2" DP OPEN ENDED @ 2029 ft. INSTALLED CIRCULATING HEAD & SURFACE LINES.
ODR | MORICHE L 02 | 2008-07-02 | 2008-07-02 03:00 | 2590 | 2590 | 1100 | 1107 | POOH BHA # 4 W/ 8-1/2" USED BIT FROM 2590 ft TO SURFACE.
ODR | MORICHE L 02 | 2008-07-02 19:30 | 2008-07-02 23:30 | 2590 | 2590 | 1100 | 1107 | POOH BHA # 5 W/ 8-1/2" USED BIT FROM 1999 ft TO SURFACE. L/D X-O + 2 x 5" HWDP + 1 x 6-1/2" DRILLING JAR + 7 x 5" HWDP + X-O + 2 x 6-1/2" DC + BIT SUB + 8-1/2" USED BIT.
ODR | MORICHE L 02 | 2008-07-02 05:30 | 2008-07-02 06:30 | 2590 | 2590 | 1500 | 1503 | CIRCULATED W/ 3-1/2" DP OPEN @ 2590 ft. W/ 76 SPM, 251 GPM, SPP: 200 psi. PUMPED AND POSITIONED IN BOTTOM 45 bbl OF SPECIAL HI-VISC PILL + RICE HULLS.
ODR | MORICHE L 02 | 2008-07-02 09:30 | 2008-07-02 10:00 | 2590 | 2590 | 2100 | 2103 | TESTED SURFACE LINES W/ 500 psi & 1500 psi - O.K. BATCH MIXED 6.0 bbl OF SLURRY, 12.6 PPG CEMENT CLASS "G": (20 Sx), 1.9% BENTONITE, 2.5% CALCIUM PUMPED 10.0 bbl OF WATER AT 2.0 BPM - PUMPED 6.0 bbl OF SLURRY, 12.6 PPG AT 2.0 BPM. DISPLACED W/ 13.4 bbl OF FRESH WATER @ 2.0 BPM - CIP @ 10:00 HRS.
ODR | MORICHE L 02 | 2008-07-02 06:30 | 2008-07-02 07:30 | 2590 | 2590 | 1100 | 1116 | POOH 3-1/2" DP OPEN ENDED FROM 2672 ft TO 1979 ft.
ODR | MORICHE L 02 | 2008-07-02 15:30 | 2008-07-02 17:00 | 2590 | 2590 | 2100 | 2106 | WOC BALANCED CEMENT PLUG. RIH BHA # 5 W/ 3-1/2" DP FROM 371 ft TO 1970 ft. TAGGED TOP OF CEMENT PLUG AT 1970 ft W/ 6 Klbs.
ODR | MORICHE L 02 | 2008-07-02 09:00 | 2008-07-02 09:30 | 2590 | 2590 | 1700 | 1701 | WHILE PERFORMED PRE-OPERATIONAL AND SAFETY MEETING. PERFORMED BALANCED CEMENT PLUG JOB (BOTTOM AT 2029 ft AND TOP AT 1999 ft)
ODR | MORICHE L 02 | 2008-07-02 10:00 | 2008-07-02 10:30 | 2590 | 2590 | 2100 | 2101 | W.O.C. R/D CEMENTING HEAD & SURFACE LINES AND POOH 3-1/2" DP FROM 2029 ft TO 1899 ft.
ODR | MORICHE L 02 | 2008-06-28 06:00 | 2008-06-28 12:00 | 1477 | 1923 | 1400 | 1407 | CONT. DRILLING 8-1/2" HOLE TANGENT SECTION FROM 1477 ft TO 1823 ft. (SLID: 22 ft (6%), ROT: 324 ft (94%)). W/ 60 RPM, 100 SPM, 330 GPM, SPP: 900 psi & WOB: 10-12 Klbs. SURVEY @ 1804 ft, AZI: 268.24°, INCL: 26.00°. EFFECTIVE ROP SLIDDING: 187 ft/hr; EFFECTIVE ROP ROTATING: 120 ft/hr
ODR | MORICHE L 02 | 2008-06-28 18:00 | 2008-06-29 | 2044 | 2264 | 1400 | 1407 | CONT. DRILLING 8-1/2" HOLE TANGENT SECTION FROM 2044 ft TO 2264 ft. (ROT: 220 ft (100%)). W/ 60 RPM, 100 SPM, 330 GPM, SPP: 1100 psi & WOB: 12 Klbs. SURVEY @ 2173 ft, AZI: 269.11°, INCL: 25.50°. EFFECTIVE ROP ROTATING: 66 ft/hr; AVERAGE ROP ROTATING: 37 ft/hr
ODR | MORICHE L 02 | 2008-06-28 | 2008-06-28 01:00 | 1101 | 1150 | 1400 | 1407 | CONT. DRILLING 8-1/2" HOLE BUILDING ANGLE SECTION FROM 1101 ft TO 1150 ft. (EOB @ 1150 ft) (SLID: 49 ft (100%)). W/ 60 RPM, 100 SPM, 330 GPM, SPP: 600 psi & WOB: 10-12 Klbs. SURVEY @ 1049 ft, AZI: 271.49°, INCL: 19.94°. EFFECTIVE ROP SLIDDING: 125 ft/hr.
ODR | MORICHE L 02 | 2008-06-28 01:00 | 2008-06-28 06:00 | 1150 | 1477 | 1400 | 1407 | DRILLED 8-1/2" HOLE TANGENT SECTION FROM 1150 ft TO 1477 ft. (SLID: 51 ft (16%), ROT: 276 ft (84%)). W/ 60 RPM, 100 SPM, 330 GPM, SPP: 800 psi & WOB: 10-12 Klbs. SURVEY @ 1397 ft, AZI: 340.99°, INCL: 27.88°. EFFECTIVE ROP SLIDDING: 180 ft/hr; EFFECTIVE ROP ROTATING: 259 ft/hr
ODR | MORICHE L 02 | 2008-06-28 12:00 | 2008-06-28 18:00 | 1823 | 2044 | 1400 | 1407 | CONT. DRILLING 8-1/2" HOLE TANGENT SECTION FROM 1823 ft TO 2044 ft. (SLID: 45 ft (20%), ROT: 176 ft (80%)). W/ 60 RPM, 100 SPM, 330 GPM, SPP: 1000 psi & WOB: 12 Klbs. SURVEY @ 1993 ft, AZI: 270.11°, INCL: 24.88°. EFFECTIVE ROP SLIDDING: 89 ft/hr; EFFECTIVE ROP ROTATING: 108 ft/hr
ODR | MORICHE L 02 | 2008-07-10 05:00 | 2008-07-10 05:30 | 2672 | 2672 | 1500 | 1503 | CIRCULATED IN DIRECT WAY TO GRAVEL SETTLE.
ODR | MORICHE L 02 | 2008-07-10 13:30 | 2008-07-10 14:00 | 2590 | 2590 | 1000 | 1006 | TENSIONED 4KLBS OF OVER PULL,
ODR | MORICHE L 02 | 2008-07-10 18:00 | 2008-07-10 19:00 | 2590 | 2590 | 1500 | 1502 | PUMPED 10 BbLS OF FRESH WATER, DISPLACED MUD BY 85 Bbls BRINE OF 9.3 PPG RELEASED 7" SETTING TOOL.
ODR | MORICHE L 02 | 2008-07-10 12:30 | 2008-07-10 13:30 | 2590 | 2590 | 1500 | 1504 | CIRCULATED IN REVERSE WAY TO GRAVEL SETTLE. TRYED TO CONT. PERFORMING GRAVEL PACKING W/O SUCCES OBSERVED SPP: 500 PSI. DECLARED SCREENOUT
ODR | MORICHE L 02 | 2008-07-10 02:00 | 2008-07-10 05:00 | 2672 | 2672 | 1100 | 1117 | CONTD. GRAVEL PACKING 5 " LINER W 10-16 MESH F/ 150 SX TO 200 SX 60% OF THEORICAL : 332 SX @ 4 MIN/SX 44 SPM, 148 GPM USING BY PASS, SPP: 0, FV 37 SEC/QT: MW: 9.2PPG
ODR | MORICHE L 02 | 2008-07-10 09:00 | 2008-07-10 12:30 | 2590 | 2590 | 1100 | 1117 | CONTD. GRAVEL PACKING 5 " LINER W 10-16 MESH F/ 250 SX TO 268 SX 83% OF THEORICAL : 332 SX @ 4 MIN/SX 44 SPM, 148 GPM USING BY PASS, SPP: 500, FV 37 SEC/QT: MW: 9.2PPG
ODR | MORICHE L 02 | 2008-07-10 | 2008-07-10 01:30 | 2672 | 2672 | 1100 | 1117 | CONTD. GRAVEL PACKING 5 " LINER W 10-16 MESH F/ 131 SX TO 150 SX 45% OF THEORICAL : 332 SX @ 4 MIN/SX 44 SPM, 148 GPM USING BY PASS, SPP: 0, FV 37 SEC/QT: MW: 9.2PPG
ODR | MORICHE L 02 | 2008-07-10 05:30 | 2008-07-10 08:30 | 2590 | 2590 | 1100 | 1117 | CONTD. GRAVEL PACKING 5 " LINER W 10-16 MESH F/ 200 SX TO 250 SX 75% OF THEORICAL : 332 SX @ 4 MIN/SX 44 SPM, 148 GPM USING BY PASS, SPP: 100, FV 37 SEC/QT: MW: 9.2PPG
ODR | MORICHE L 02 | 2008-07-10 14:00 | 2008-07-10 16:00 | 2590 | 2590 | 1900 | 1912 | DISCONNECTED SURFACE FLOW LINES, GRAVEL PACKING LINES, DISCONNECTED GRAVEL PACKER W/ 10 TUIRNS AT TO THE RIGHT & POOH 3 1/2" DP F /1924 FT, TO SURFACE.
ODR | MORICHE L 02 | 2008-07-10 01:30 | 2008-07-10 02:00 | 2672 | 2672 | 1500 | 1503 | CIRCULATED IN DIRECT WAY TO GRAVEL SETTLE.
ODR | MORICHE L 02 | 2008-07-10 08:30 | 2008-07-10 09:00 | 2590 | 2590 | 1500 | 1503 | CIRCULATED IN DIRECT WAY TO GRAVEL SETTLE.
ODR | MORICHE L 02 | 2008-07-10 19:00 | 2008-07-11 | 2590 | 2590 | 1100 | 1116 | POOH 3 1/2 DP +SETTING TOOL F/1924 + 27/8" TBG AS STINGER.
ODR | MORICHE L 02 | 2008-07-10 16:00 | 2008-07-10 18:00 | 2590 | 2590 | 1100 | 1115 | M/U METAL SEAL WITH SETTING TOOL AND RIH W/ 3 1/2" DP F/ SURFACE TO 1981 FT. SETTED METAL SEAL W/ 8 Klb OF WEIGHT, CHECKED W/ 5 Klb TENSION. OK.
ODR | MORICHE L 02 | 2008-07-07 | 2008-07-07 06:00 | 2590 | 2590 | 1400 | 1413 | CONT. ENLARGING 6-1/8" TO 11" HOLE FROM 2216 ft TO 2262 FT. W/ 100 RPM, 100 SPM, 330 GPM, SPP: 1000 psi, WOB: 2-3 Klbs.
ODR | MORICHE L 02 | 2008-07-07 06:00 | 2008-07-07 07:00 | 2590 | 2590 | 1500 | 1503 | CIRCULATED HOLE TO CLEAN RETURNS AT 2262 FT. W/ 80 SPM, 264 GPM, SPP: 850 PSI.
ODR | MORICHE L 02 | 2008-07-07 07:00 | 2008-07-08 | 2590 | 2590 | 1400 | 1413 | CONT. ENLARGING 6-1/8" TO 11" HOLE F/ 2262 TO 2430 FT. W/ 100 RPM, 100 SPM, 330 GPM, SPP: 1000 psi, WOB: 2-3 Klbs.
ODR | MORICHE L 02 | 2008-07-01 22:30 | 2008-07-02 | 2590 | 2590 | 1400 | 1401 | POOH BHA # 4 W/ 8-1/2" USED BIT FROM 2590 ft TO 1629 ft.
ODR | MORICHE L 02 | 2008-07-01 17:00 | 2008-07-01 19:00 | 2590 | 2590 | 2100 | 2106 | WOC ISOLATED CEMENT PLUG. M/U BHA # 4 W/ 8-1/2" USED BIT(OPEN) + BIT SUB + 2 x 6-1/2" DC + X-O + 7 x 5" HWDP + 1 x 6-1/2" DRILLING JAR + 2 x 5" HWDP + X-O TO 371 ft.
ODR | MORICHE L 02 | 2008-07-01 04:30 | 2008-07-01 05:00 | 2672 | 2672 | 1800 | 1802 | R/D HALLIBURTON E-LOGS TOOLS
ODR | MORICHE L 02 | 2008-07-01 | 2008-07-01 01:00 | 2672 | 2672 | 1800 | 1804 | RUN #1: HRI - MSFL - GR FROM 700 ft TO 184 ft ( 9-5/8" CSG SHOE ).
ODR | MORICHE L 02 | 2008-07-01 05:00 | 2008-07-01 09:00 | 2672 | 2672 | 1100 | 1117 | RIH W/ 3-1/2" DP OPEN FROM SURFACE TO 2672 ft.
ODR | MORICHE L 02 | 2008-07-01 09:30 | 2008-07-01 10:00 | 2672 | 2672 | 1700 | 1701 | PERFORMED PRE-OPERATIONAL AND SAFETY MEETING (ISOLATED CEMENT PLUG).
ODR | MORICHE L 02 | 2008-07-01 13:30 | 2008-07-01 17:00 | 2590 | 2590 | 2100 | 2106 | WOC ISOLATED CEMENT PLUG. POOH 3-1/2" DP FROM 2490 ft TO SUFACE
ODR | MORICHE L 02 | 2008-07-01 10:00 | 2008-07-01 10:30 | 2590 | 2590 | 2100 | 2101 | INSTALLED CIRCULATING HEAD & SURFACE LINES - POSITIONED 3-1/2" DP OPEN ENDED @ 2670 ft. PERFORMED ISOLATED CEMENT BOTTOM PLUG JOB (F 2590 ft T/T 2672 ft)
ODR | MORICHE L 02 | 2008-07-01 09:00 | 2008-07-01 09:30 | 2672 | 2672 | 1500 | 1503 | CIRCULATED AT 2672 ft. W/ 76 SPM, 251 GPM, SPP:200 psi.
ODR | MORICHE L 02 | 2008-07-01 10:30 | 2008-07-01 11:00 | 2590 | 2590 | 2100 | 2106 | TESTED SURFACE LINES W/ 1600 psi - O.K. PUMPED 10 bbl OF FRESH WATER AT 2.0 BPM. MIXED AND PUMPED AT 3.0 BPM 6.0 bbl OF SLURRY, 16.2 ppg CEMENT CLASS "G": (23 Sx); 40 % SSA-1 + 0.02 gal/sx ANTIFOAM + 0.12 gal/sx DISPERSANT + 0.35% BWOC LOSS CONTROL + 0.02 gal/sx SURFACTANT. DISPLACED W/ 18.2 bbl OF WATER @ 2.0 BPM.
ODR | MORICHE L 02 | 2008-07-01 11:30 | 2008-07-01 13:30 | 2590 | 2590 | 2100 | 2106 | WOC ISOLATED CEMENT PLUG. CIRCULATED AT 2490 ft EXCESS OF CEMENT. W/ 76 SPM, 168 GPM (By-Pass), SPP: 100 psi.
ODR | MORICHE L 02 | 2008-07-01 01:00 | 2008-07-01 04:30 | 2672 | 2672 | 1800 | 1804 | RUN # 2: SDL - DSN - GR FROM 2672 ft TO 184 ft ( 9-5/8" CSG SHOE )
ODR | MORICHE L 02 | 2008-07-01 11:00 | 2008-07-01 11:30 | 2590 | 2590 | 2100 | 2101 | W.O.C. R/D CEMENTING HEAD & SURFACE LINES AND POOH 3-1/2" DP FROM 2672 ft TO 2490 ft.
ODR | MORICHE L 02 | 2008-07-01 19:00 | 2008-07-01 21:00 | 2590 | 2590 | 2100 | 2106 | WOC ISOLATED CEMENT PLUG. RIH BHA # 4 W/ 3-1/2" DP FROM 371 ft TO 2587 ft. TAGGED TOP OF CEMENT PLUG AT 2587 ft W/ 6 Klbs.
ODR | MORICHE L 02 | 2008-07-01 21:00 | 2008-07-01 21:30 | 2590 | 2590 | 1400 | 1410 | DRILLED ISOLATED CEMENT PLUG FROM 2587 ft TO 2590 ft. W/ 50 RPM, 76 SPM, 251 GPM, SPP: 300 psi & WOB: 1-2 Klbs. CHECKED ISOLATED CEMENT PLUG TOP @ 2590 ft W/ 6 Klbs - O.K.
ODR | MORICHE L 02 | 2008-07-01 21:30 | 2008-07-01 22:30 | 2590 | 2590 | 1500 | 1503 | CIRCULATED AT 2590 ft TO CLEAN RETURN AND CONDITIONED MUD. W/ 85 SPM, 281 GPM, SPP: 300 psi.
ODR | MORICHE L 02 | 2008-06-27 03:00 | 2008-06-27 05:00 | 189 | 189 | 1400 | 1403 | CONT. P/U & M/U BHA # 2 W/ DIRECTIONAL STRING: FLOAT SUB + DOUBLE PIN + MWD TOOL CARRIER + MWD EMITING SUB + MONEL AND X-O TO 92 ft.
ODR | MORICHE L 02 | 2008-06-27 08:00 | 2008-06-27 08:30 | 189 | 189 | 1500 | 1503 | CIRCULATED AND DISPLACED WATER BY MUD W/ 76 SPM, 251 GPM, SPP: 200 psi.
ODR | MORICHE L 02 | 2008-06-27 00:30 | 2008-06-27 02:00 | 189 | 189 | 1900 | 1916 | CHANGED SURFACE CONNECTIONS IN STAND PIPE LINE (FROM MUD PUMP TO STAND PIPE)
ODR | MORICHE L 02 | 2008-06-27 05:00 | 2008-06-27 06:30 | 189 | 189 | 1400 | 1403 | CONTINUED RIH W/ BHA # 2 (DIRECTIONAL STRING) FROM 92 ft TO 167 ft.
ODR | MORICHE L 02 | 2008-06-27 02:00 | 2008-06-27 03:00 | 189 | 189 | 1400 | 1403 | P/U & M/U BHA # 2 W/ DIRECTIONAL STRING: 8-1/2" NEW ROCK BIT + 6-3/4" MUD MOTOR. TESTED MUD MOTOR W/ 92 SPM, 304 GPM AND SPP: 100 psi. O.K.
ODR | MORICHE L 02 | 2008-06-27 06:30 | 2008-06-27 07:00 | 189 | 189 | 1400 | 1410 | DRILLED CMT FROM 167 ft TO 179 ft. W/ 40 RPM, 76 SPM, 251 GPM, SPP: 200 psi AND WOB: 2-3 Klbs.
ODR | MORICHE L 02 | 2008-06-27 08:30 | 2008-06-27 11:00 | 189 | 300 | 1400 | 1407 | DRILLED 8-1/2" HOLE VERTICAL SECTION FROM 190 ft TO 300 ft. (KOP 300 ft) W/ 50 RPM, 92 SPM, 304 GPM, SPP: 400 psi & WOB: 6-8 Klbs.
ODR | MORICHE L 02 | 2008-06-27 07:00 | 2008-06-27 07:30 | 189 | 189 | 2000 | 2003 | PERFORMED 9-5/8" CASING INTEGRITY & BOP PRESSURE TEST W/ WATER @ 700 psi. DURING 5 min. O.K.
ODR | MORICHE L 02 | 2008-06-27 07:30 | 2008-06-27 08:00 | 189 | 189 | 1400 | 1410 | DRILLED CMT AND 9-5/8" SHOE FROM 179 ft TO 189 ft. W/ 40 RPM, 76 SPM, 251 GPM, SPP: 200 psi, WOB: 2-3 Klbs.
ODR | MORICHE L 02 | 2008-06-27 11:00 | 2008-06-27 18:00 | 300 | 754 | 1400 | 1407 | DRILLED 8-1/2" HOLE BUILDING ANGLE SECTION FROM 300 ft TO 754 ft. (SLID: 175 ft (31%), ROT: 279 ft (69%)). W/ 60 RPM, 92 SPM, 304 GPM, SPP: 500 psi & WOB: 8-10 Klbs. SURVEY @ 671 ft, AZI: 263.86°, INCL: 9.75°. EFFECTIVE ROP SLIDDING: 228 ft/hr; EFFECTIVE ROP ROTATING: 254 ft/hr
ODR | MORICHE L 02 | 2008-06-27 18:00 | 2008-06-28 | 754 | 1101 | 1400 | 1407 | CONT. DRILLING 8-1/2" HOLE BUILDING ANGLE SECTION FROM 754 ft TO 1101 ft. (SLID: 238 ft (69%), ROT: 108 ft (31%)). W/ 60 RPM, 100 SPM, 330 GPM, SPP: 600 psi & WOB: 10-12 Klbs. SURVEY @ 1049 ft, AZI: 271.49°, INCL: 19.94°. EFFECTIVE ROP SLIDDING: 231 ft/hr; EFFECTIVE ROP ROTATING: 190 ft/hr
ODR | MORICHE L 02 | 2008-06-27 | 2008-06-27 00:30 | 189 | 189 | 1700 | 1701 | PERFORMED PRE-OPERATIONAL AND SAFETY MEETING (DRILL 8-1/2" HOLE)
ODR | MORICHE L 02 | 2008-07-03 | 2008-07-03 00:30 | 2590 | 2590 | 1700 | 1701 | PERFORMED PRE-OPERATIONAL AND SAFETY MEETING. (RUN 7" CSG) RAN 7" CASING N-80, 23 #/ft, BTC TO 1510 ft AS FOLLOW:
ODR | MORICHE L 02 | 2008-07-03 09:00 | 2008-07-03 10:00 | 2590 | 2590 | 1500 | 1503 | CIRCULATED WELL W/ 7" CSG @ 1994 ft (RECIPROCATED 7" CSG). W/ 90 SPM, 297 GPM, SPP: 200 psi. WHILE PERFORMED PRE-OPERATIONAL AND SAFETY MEETING. (CEMENT JOB 7" CSG)
ODR | MORICHE L 02 | 2008-07-03 10:00 | 2008-07-03 11:00 | 2590 | 2590 | 2100 | 2106 | BATCH MIXED LEAD SLURRY (38 bbl), 14.2 ppg - 145 sx CEMENT CLASS "G". 40% BWOC SSA-1 + 1.3% BWOC BENTONITE + 0.02 gal/sx ANTIFOAM + 0.6% gal/sx DISPERSANT + 0.45% BWOC LOSS CONTROL. BATCH MIXED TAIL SLURRY (31 bbl), 16.2 ppg - 84 sx CEMENT CLASS "G". 40 % SSA-1 + 0.02 gal/sx ANTIFOAM + 0.1 gal/sx DISPERSANT + 0.45% BWOC LOSS CONTROL + 0.02 gal/sx SURFACTANT. PERFORMED 7" CASING CEMENTING JOB.
ODR | MORICHE L 02 | 2008-07-03 00:30 | 2008-07-03 08:00 | 2590 | 2590 | 2100 | 2104 | RAN 7" CASING FROM SURFACE TO 1510 ft. SHOE (1.70 ft)+ 1 x 7" JT CSG (40.23 ft) + 7" FLOAT COLLAR (2.06 ft) + 2 JOINTS x 7"CASING (76.65 ft) + 1 PUP JOINT x 7"CASING (22.10 ft) + 47 JOINTS x 7"CASING (1836.40 ft) .
ODR | MORICHE L 02 | 2008-07-03 12:00 | 2008-07-04 | 2590 | 2590 | 2100 | 2106 | WOC 7" CSG.
ODR | MORICHE L 02 | 2008-07-03 08:00 | 2008-07-03 09:00 | 2590 | 2590 | 1200 | 1214 | INSTALLED LANDING JOINT (15.0 ft). INSTALLED CEMENTING HEAD AND SURFACE LINES.
ODR | MORICHE L 02 | 2008-07-03 11:00 | 2008-07-03 12:00 | 2590 | 2590 | 1200 | 1205 | TESTED SURFACE LINES W/ 500 psi & 2500 psi - O.K. DROPPED BOTTOM PLUG. PUMPED 20 bbl OF CHEMICAL WASHER @ 5.0 BPM AND 30 bbl OF MUDPUSH II @ 5.0 BPM. PUMPED 38 bbl LEAD SLURRY - 14.0 ppg @ 5.0 BPM. PUMPED 31 bbl TAIL SLURRY - 16.2 ppg @ 3.0 BPM -DROPPED 7" TOP PLUG DISPLACED W/ 70 bbl OF WATER @ 6.0 BPM & 8 bbl OF WATER @ 2.5 BPM - SET TOP PLUG W/ 1500 psi BACK FLOW: 0.5 bbl - RETURNED 10 bbl CEMENT OF 14.0 ppg - CIP @ 12:00 HRS
ODR | MORICHE L 02 | 2008-06-26 10:00 | 2008-06-26 12:00 | 189 | 189 | 1200 | 1206 | 9-5/8" FLOAT SHOE (1.73 ft) + 4 x 9-5/8" JTS CASING, 43.5 Lb/ft, N-80, BTC R-3 (167.30 ft) CONNECTED 9-5/8" LANDING JOINT (15.00 ft) AND RIH CASING STRING TO 184.03 ft. 9-5/8" CASING SHOE AT 184 ft.
ODR | MORICHE L 02 | 2008-06-26 09:00 | 2008-06-26 09:30 | 189 | 189 | 1400 | 1401 | P/U & M/U 9-5/8" HANDLING EQUIPMENT.
ODR | MORICHE L 02 | 2008-06-26 21:00 | 2008-06-27 | 189 | 189 | 1000 | 1001 | INSTALLED RAMS PREVENTORS (BLIND AND PIPE) 11"-R54-5M + ANNULAR PREVENTOR 11"-R54-5M. INSTALLED HYDRAULIC LINES. INSTALLED KILL LINE AND INSTALLED BELL NIPPLE. INSTALLED FLOW LINE.CHOCKE LINE.
ODR | MORICHE L 02 | 2008-06-26 18:00 | 2008-06-26 20:00 | 189 | 189 | 1200 | 1214 | L/D 9-5/8'' CEMENT HEAD AND SURF. LINES - L/D 9-5/8" LANDING JOINT AND CUTTED 13-5/8" BELL NIPPLE.
ODR | MORICHE L 02 | 2008-06-26 14:00 | 2008-06-26 18:00 | 189 | 189 | 2100 | 2106 | WOC 9-5/8" CASING.
ODR | MORICHE L 02 | 2008-06-26 | 2008-06-26 07:00 | 110 | 189 | 1400 | 1406 | CONT. DRILLING 12-1/4" HOLE SECTION W/ BHA # 1 FROM 110 ft TO 189 ft. W/ 80 RPM, 68 SPM, 224 GPM, SPP: 100 psi & WOB: 4-6 Klbs.
ODR | MORICHE L 02 | 2008-06-26 07:30 | 2008-06-26 09:00 | 189 | 189 | 1100 | 1107 | POOH BHA # 1 FROM 189 ft TO SURFACE. L/D 3 x 6-1/2" DC.
ODR | MORICHE L 02 | 2008-06-26 09:30 | 2008-06-26 10:00 | 189 | 189 | 1700 | 1701 | PERFORMED PRE-OPERATIONAL AND SAFETY MEETING (RUN 9-5/8" CSG) RAN 9-5/8" OD CASING, 43.5 Lbs/ft, N-80, BTC, R-3:
ODR | MORICHE L 02 | 2008-06-26 12:00 | 2008-06-26 12:30 | 189 | 189 | 2100 | 2101 | P/U AND M/U 9 5/8" CEMENTING HEAD. INSTALLED SURFACE LINES.
ODR | MORICHE L 02 | 2008-06-26 12:30 | 2008-06-26 13:00 | 189 | 189 | 1700 | 1701 | CIRCULATED 9-5/8" CASING AT 184 ft. RECIPROCATED 9-5/8" CSG. WHILE PERFORMED SAFETY AND PREOPERATIONAL MEETING. (9-5/8" CSG CEMENT JOB). PERFORMED 9-5/8" CASING CEMENTING JOB:
ODR | MORICHE L 02 | 2008-06-26 13:00 | 2008-06-26 14:00 | 189 | 189 | 2100 | 2103 | TESTED SURFACE LINES W/ 500 - 1000 psi. O.K. PUMPED 20 bbl OF WATER AT 3.0 BPM; MIXED AND PUMPED 28 bbl OF CEMENT SLURRY 14.2 ppg AT 3.0 BPM. ODR MORICHE L 02 6/26/2008 8:00:00 PM 6/26/2008 9:00:00 PM 189.0 189.0 2100 2101 INSTALLED 9-5/8 CASING HEAD 11"-R53-2M + SPACER SPOOL 11"-R53-2M x 11"-R54-5M.
ODR | MORICHE L 02 | 2008-06-26 07:00 | 2008-06-26 07:30 | 189 | 189 | 1500 | 1503 | CIRCULATED HOLE TO CLEAN RETURNS @ 189 ft. W/ 76 SPM, 251 GPM & SPP: 100 psi. PUMPED 15 bbl OF HI-VISCOUS PILL TO CLEAN HOLE (FV: 120 sec)
ODR | MORICHE L 02 | 2008-07-06 07:00 | 2008-07-06 07:30 | 2590 | 2590 | 1800 | 1802 | R/D HALLIBURTON E-LOGS TOOLS.
ODR | MORICHE L 02 | 2008-07-06 08:00 | 2008-07-06 08:30 | 2590 | 2590 | 1400 | 1401 | P/U & M/U BHA # 8 W/ 11" UNDERREAMER + BIT SUB. CONNECTED KELLY AND TESTED 11" UNDERREAMER ON SURFACE. W/ 76 SPM, 251 GPM, SPP: 350 psi. O.K.
ODR | MORICHE L 02 | 2008-07-06 01:00 | 2008-07-06 03:00 | 2590 | 2590 | 1100 | 1107 | POOH BHA # 7 W/ 3-1/2" DP FROM 1989 ft TO SURFACE. L/D 7" SCRAPPER, BIT SUB & 6-1/8" BIT.
ODR | MORICHE L 02 | 2008-07-06 03:30 | 2008-07-06 04:30 | 2590 | 2590 | 1800 | 1802 | R/U HALLIBURTON E-LOGS TOOLS.
ODR | MORICHE L 02 | 2008-07-06 07:30 | 2008-07-06 08:00 | 2590 | 2590 | 1700 | 1701 | PERFORMED PRE-OPERATIONAL AND SAFETY MEETING. (ENLARGE HOLE FROM 6-1/8" TO 11")
ODR | MORICHE L 02 | 2008-07-06 09:30 | 2008-07-06 12:00 | 2590 | 2590 | 1100 | 1111 | RIH BHA # 8 FROM 219 ft TO 1999 ft (5 ft BELLOW 7" CSG SHOE). L/D 10 x 3-1/2" DP TO THE RAMP.
ODR | MORICHE L 02 | 2008-07-06 03:00 | 2008-07-06 03:30 | 2590 | 2590 | 1700 | 1701 | PERFORMED PRE-OPERATIONAL AND SAFETY MEETING. (CASED HOLE E-LOGS)
ODR | MORICHE L 02 | 2008-07-06 | 2008-07-06 00:30 | 2590 | 2590 | 1100 | 1117 | CONT. RIH BHA # 7 W/ 7" SCRAPPER & 6-1/8" BIT FROM 1286 ft TO 1989 ft. (5 ft ABOVE 7" CASING SHOE) RECIPROCATING THE LAST 200 ft.
ODR | MORICHE L 02 | 2008-07-06 08:30 | 2008-07-06 09:30 | 2590 | 2590 | 2100 | 2102 | CONTINUED M/U BHA # 8 W/ 4 x 4-3/4" DC + 1 x 4-3/4" DRILLING JAR + 2 x 4-3/4" DC TO 219 ft.
ODR | MORICHE L 02 | 2008-07-06 04:30 | 2008-07-06 07:00 | 2590 | 2590 | 1800 | 1810 | RAN #1: CASTV-CBL-GR-CCL FROM 1989 ft (7" CSG SHOE) TO 184 ft (9-5/8" CSG SHOE).
ODR | MORICHE L 02 | 2008-07-06 00:30 | 2008-07-06 01:00 | 2590 | 2590 | 1500 | 1503 | CIRCULATED WELL @ 1989 ft TO CLEAN RETURNS ON SURFACE W/ 76 SPM, 251 GPM, SPP: 200 psi.
ODR | MORICHE L 02 | 2008-07-06 12:00 | 2008-07-07 | 2590 | 2590 | 1400 | 1413 | ENLARGED 6-1/8" TO 11" HOLE FROM 1999 ft TO 2216 ft. W/ 100 RPM, 100 SPM, 330 GPM, SPP: 1000 psi, WOB: 2-3 Klbs.
ODR | MORICHE L 02 | 2008-07-09 02:30 | 2008-07-09 04:00 | 2590 | 2590 | 1100 | 1117 | M/U & RIH 2 7/8 TBG AS STINGER F / SURFACE TO 628 FT.
ODR | MORICHE L 02 | 2008-07-09 22:00 | 2008-07-09 22:30 | 2590 | 2590 | 1500 | 1503 | CIRCULATED IN DIRECT WAY TO GRAVEL SETTLE.
ODR | MORICHE L 02 | 2008-07-09 04:00 | 2008-07-09 04:30 | 2590 | 2590 | 1300 | 1304 | CONECTED LANDING NIPLE & GRAVERL PACKER TOOL
ODR | MORICHE L 02 | 2008-07-09 12:30 | 2008-07-09 17:00 | 2590 | 2590 | 1100 | 1117 | GRAVEL PACKING 5 " LINER W 10-16 MESH FROM 1 SX TO 50 SX 15% OF THEORICAL : 332 SX @ 5 MIN/SX 44 SPM, 148 GPM USING BY PASS, SPP: 0, FV 37 SEC/QT: MW: 9.2PPG
ODR | MORICHE L 02 | 2008-07-09 02:00 | 2008-07-09 02:30 | 2590 | 2590 | 1400 | 1401 | N/U 2 7/8 HANDLING EQUIPMENT
ODR | MORICHE L 02 | 2008-07-09 22:30 | 2008-07-10 | 2590 | 2590 | 1100 | 1117 | CONTD. GRAVEL PACKING 5 " LINER W 10-16 MESH F/ 101 SX TO 131 SX 39.4% OF THEORICAL : 332 SX @ 4 MIN/SX 44 SPM, 148 GPM USING BY PASS, SPP: 0, FV 37 SEC/QT: MW: 9.2PPG
ODR | MORICHE L 02 | 2008-07-09 04:30 | 2008-07-09 10:00 | 2590 | 2590 | 1100 | 1116 | CONTD. RIH 5 1/2" LINER W 2 7/8 " TBG AS STINGER W GRAVEL PACKER F/ SURFACE TO 2586 FT
ODR | MORICHE L 02 | 2008-07-09 | 2008-07-09 02:00 | 2590 | 2590 | 1100 | 1110 | CONTD. RIH 5" LINER 18#, 208 SLOT/FT. F/ 50 FT, TO 662 FT.
ODR | MORICHE L 02 | 2008-07-09 17:30 | 2008-07-09 22:00 | 2590 | 2590 | 1100 | 1117 | CONTD. GRAVEL PACKING 5 " LINER W 10-16 MESH F/ 51 SX TO 100 SX 30% OF THEORICAL : 332 SX @ 4 MIN/SX 44 SPM, 148 GPM USING BY PASS, SPP: 0, FV 37 SEC/QT: MW: 9.2PPG
ODR | MORICHE L 02 | 2008-07-09 10:00 | 2008-07-09 12:30 | 2590 | 2590 | 1500 | 1503 | CIRCULATED HOLE CONDITIONING MUD TO PERFORMING GRAVEL PACKING JOB. FV: 37 SEC, MW: 9.0+ GRAVEL PACKING JOB 10 -16 MESH (THEORICAL CALCULATED 332 SX)
ODR | MORICHE L 02 | 2008-07-09 17:00 | 2008-07-09 17:30 | 2590 | 2590 | 1500 | 1503 | CIRCULATED IN DIRECT WAY TO GRAVEL SETTLE.
ODR | MORICHE L 05 | 2008-09-09 01:00 | 2008-09-09 06:00 | 0 | 186 | 1400 | 1407 | DRILLED 12¼" HOLE FROM SURFACE TO 186 ft. SPM:77 ,RPM:100 , WOB:3KLB-6KLB , MW: 8.7 PPG, FV: 65 SEC.
ODR | MORICHE L 05 | 2008-09-09 08:00 | 2008-09-09 09:00 | 186 | 186 | 1100 | 1107 | RIH BHA No.2 W/ 12 ¼" NEW TRICONE BIT AND BIT SUB. FROM SURFACE TO 186' M/U BHA No.1 W/ 12 ¼" NEW TRICONE BIT AND BIT SUB.
ODR | MORICHE L 05 | 2008-09-09 14:30 | 2008-09-09 15:30 | 186 | 186 | 2100 | 2104 | PERFORMED SAFETY MEETING AND TESTED SURFACE LINES W/ 500 - 1500 PSI. OK. PERFORMED 9 ?" CASING CEMENTING JOB: PUMPED 20 BB OF WATER AT 3.0 BPM, MIXED AND PUMPED36.8 BB OF CEMENT SLURRY 14.2, DISPLACED W/ 12 BB OF WATER AT 3.0 BPM. BACK FLOW: ½ BB. OBSERVED RETURNS 10 BB OF CEMENT, 14.2 PPG. CIP: CEMENT IN PLACE AT 07:00 HRS.
ODR | MORICHE L 05 | 2008-09-09 06:00 | 2008-09-09 06:30 | 186 | 186 | 1500 | 1503 | CIRCULATED HOLE @ 186 ft. W/ SPM: 77, GPM: 270, P:100 PSI.
ODR | MORICHE L 05 | 2008-09-09 10:00 | 2008-09-09 11:00 | 186 | 186 | 1100 | 1107 | POOH BHA No.2 TO SURFACE. L/D 3x 6½" DC, XO, BIT SUB AND 12 ¼" NEW TRICONE BIT.
ODR | MORICHE L 05 | 2008-09-09 15:30 | 2008-09-09 21:30 | 186 | 186 | 2100 | 2106 | WOC, 06 HRS.
ODR | MORICHE L 05 | 2008-09-09 06:30 | 2008-09-09 07:00 | 186 | 186 | 1400 | 1402 | POOH BHA No.1 TO SURFACE.
ODR | MORICHE L 05 | 2008-09-09 09:00 | 2008-09-09 10:00 | 186 | 186 | 1500 | 1503 | PUMPED 30 BB HI-VIS PILL, FV: 150 sec. CIRCULATED @ 186 ft TO CLEAN RETURNS. OK.
ODR | MORICHE L 05 | 2008-09-09 00:30 | 2008-09-09 01:00 | 0 | 0 | 2000 | 2005 | M/U BHA No.1 W/ 12 ¼" USED TRICONE BIT AND BIT SUB. TESTED STAND PIPE AND SURFACE LINES W/ 1000 PSI. OK
ODR | MORICHE L 05 | 2008-09-09 11:00 | 2008-09-09 11:30 | 186 | 186 | 1400 | 1401 | P/U AND M/U 9 ?" HANDLING EQUIPMENT.
ODR | MORICHE L 05 | 2008-09-09 11:30 | 2008-09-09 13:30 | 186 | 186 | 1200 | 1206 | RAN 9 ?" OD CASING, 43.5 Lb/ft, N-80, BTC, 9 ?" FLOAT SHOE, 1.44 ft + 4 x 9 ?" JTS CASING, 43.5 Lb/ft, N-80, BTC R-3, 167.14 ft.
ODR | MORICHE L 05 | 2008-09-09 13:30 | 2008-09-09 14:00 | 186 | 186 | 2100 | 2101 | P/U AND M/U 9 ?" CEMENTING HEAD. INSTALLED SURFACE LINES.
ODR | MORICHE L 05 | 2008-09-09 | 2008-09-09 00:30 | 0 | 0 | 1700 | 1701 | PERFORMED SAFETY AND PRE SPUD MEETING.
ODR | MORICHE L 05 | 2008-09-09 14:00 | 2008-09-09 14:30 | 186 | 186 | 1500 | 1503 | CIRCULATED 9 ?" CASING TO 181' ft. RECIPROCATED CASING.
ODR | MORICHE L 05 | 2008-09-09 21:30 | 2008-09-10 | 186 | 186 | 2100 | 2102 | M/D AND L/D 9 5/8" CEMENTING HEAD AND 9 5/8" LANDING JOINT. CUTTED 13 3/8" BELL NIPPLE.
ODR | MORICHE L 05 | 2008-09-09 07:00 | 2008-09-09 08:00 | 186 | 186 | 1100 | 1107 | RIH BHA No.1 CONDITIONING TRIP FROM SURFACE TO 75' ft. FOUND RESTRICTION TO 75 ft. POOH BHA No.1 TO SURFACE. AND CHANGE ROCK BIT 12¼" USED, DULL GRADING: 3/3/WT/A/F/1/FC/TD
ODR | MORICHE L 05 | 2008-09-16 16:00 | 2008-09-16 16:30 | 2631 | 2631 | 1500 | 1503 | CIRCULATED 7" CASING STRING @ 2076ft. RECIPROCATING STRING: 5 ft. SPM: 70, GPM: 245.
ODR | MORICHE L 05 | 2008-09-16 06:00 | 2008-09-16 09:00 | 2631 | 2631 | 1400 | 1402 | POOH BHA No. 7 FROM 2081 ft TO SURFACE.
ODR | MORICHE L 05 | 2008-09-16 19:30 | 2008-09-16 20:00 | 2631 | 2631 | 2100 | 2104 | DISPLACED W/ 81.7 BB WATER: 70 BB @ 4.0 BPM & 11.7 BB @ 2.0 BPM. DISPLACEMENT FINAL PRESSURE: 700 PSI. SET PLUG W/ 1,400 PSI. BACK FLOW ¼ BB, RETURNS OF CEMENT 9 BB, 13.7 PPG. CEMENT IN PLACE, CIP @ 20:00 HRS.
ODR | MORICHE L 05 | 2008-09-16 04:00 | 2008-09-16 04:30 | 2631 | 2631 | 2100 | 2106 | DRILLED CEMENT W/ BAH No. 7 FROM 2062 ft TO BALANCED CEMENT PLUG TOP @ 2081 ft.
ODR | MORICHE L 05 | 2008-09-16 20:00 | 2008-09-17 | 2631 | 2631 | 2100 | 2106 | WOC 7" CSG @ 2076 ft.
ODR | MORICHE L 05 | 2008-09-16 16:30 | 2008-09-16 17:00 | 2631 | 2631 | 2000 | 2005 | WHILE CIRCULATED HOLE PREOPERATIONAL AND SECURITY MEETING BY SCHLUMBERGER. TESTED SURFACE LINES W/ WATER W/ 1500 PSI DURING 5 MIN. OK.
ODR | MORICHE L 05 | 2008-09-16 18:30 | 2008-09-16 19:30 | 2631 | 2631 | 2100 | 2104 | DROPPED BOTTOM PLUG. PUMPED THE FOLLOW FLUIDS SECUENCE: 30 BB CW7 @ 4 BPM + 30 BB MUDPUSH II 11.5 PPG @ 4 BPM + 45.5 BB LEAD SLURRY @ 4 BPM .+ 36 BB TAIL SLURRY @ 4 BPM. DROPPED TOP PLUG.
ODR | MORICHE L 05 | 2008-09-16 10:30 | 2008-09-16 11:00 | 2631 | 2631 | 1700 | 1701 | P/U & M/U 7" HANDLING EQUIPMENT. INSTALLED 7" HYDRAULIC TONG. PREOPERATIONAL AND SECURITY MEETING BY MECL. RAN 7" OD CASING, 23 Lbs/ft, N-80, BTC, R-3 @ 2076 ft.
ODR | MORICHE L 05 | 2008-09-16 09:00 | 2008-09-16 10:30 | 2631 | 2631 | 1200 | 1204 | L/D BHA No. 7
ODR | MORICHE L 05 | 2008-09-16 | 2008-09-16 01:30 | 2631 | 2631 | 2100 | 2106 | FINISHED WOC.
ODR | MORICHE L 05 | 2008-09-16 17:00 | 2008-09-16 18:30 | 2631 | 2631 | 2100 | 2101 | BATCH MIXED LEAD SLURRY 36.0 BB 16.2 PPG CEMENT CLASS "G". BATCH MIXED TAIL SLURRY 45.5 BB 14.2 PPG. CEMENT CLASS "G". WHILE CIRCULATED HOLE TO CLEAN RETURNS. CONDITIONED MUD TO CMT JOB. FV: 45 SEC, Yp < 15 Lb/100 ft2. PERFORMED 7" CASING CEMENTING JOB @ 2076 ft.
ODR | MORICHE L 05 | 2008-09-16 05:00 | 2008-09-16 06:00 | 2631 | 2631 | 1100 | 1107 | CONDITIONED MUD TO RUN 7" CSG @ 2081 ft. FV: 45 SEC, Yp: 18 Lb/100 ft2. CHECK STATIC FLOW LEVEL, 10 MIN. OK.
ODR | MORICHE L 05 | 2008-09-16 15:30 | 2008-09-16 16:00 | 2631 | 2631 | 1200 | 1214 | INSTALLED 7" LANDING JOINT 12.50 ft & RIH TO 2076 ft. 7" CSG SHOE @ 2076 ft. 7" FLOAT COLLAR TOP @ 2037 ft. INSTALLED 7" CEMENTING HEAD AND SURFACE LINES.
ODR | MORICHE L 05 | 2008-09-16 11:00 | 2008-09-16 15:30 | 2631 | 2631 | 1200 | 1206 | RAN 7" OD CSG, 7" GUIDE SHOE, 1.40 ft + 1 JTS * 7" CASING 23 Lbs/ft, N-80, BTC, R-3, 36.41 ft + 7" FLOAT COLLAR 1,25 ft. .+ 54 JTS x 7" CASING, 23 Lbs/ft, N-80, BTC, R-3, 2024,61 ft.
ODR | MORICHE L 05 | 2008-09-16 01:30 | 2008-09-16 04:00 | 2631 | 2631 | 1100 | 1110 | RIH BHA No. 7 FROM 281 ft TO 2062 ft. VERIFIED BOTTOM W/ 5 KLb. TAGGED TOP OF CEMENT @ 2062 ft.
ODR | MORICHE L 05 | 2008-09-16 04:30 | 2008-09-16 05:00 | 2631 | 2631 | 1500 | 1503 | CIRCULATED AND RECIPROCATED STRING TO RETURNS CLEAN @ 2081 ft.
ODR | MORICHE L 05 | 2008-09-17 20:00 | 2008-09-17 20:30 | 2631 | 2631 | 2100 | 2102 | RELEASED 7" CEMENTING HEAD, SURFACE LINES AND 7" LANDING JOINT.
ODR | MORICHE L 05 | 2008-09-17 | 2008-09-17 20:00 | 2631 | 2631 | 2100 | 2106 | FINISHED WOC 7" CSG @ 2076 ft.
ODR | MORICHE L 05 | 2008-09-17 22:00 | 2008-09-17 23:30 | 2631 | 2631 | 1000 | 1006 | INSTALLED CASING HEAD 7 1/16" x 3M, R-45, ADAPTER 7 1/16" x 11" 3M x 2M. N/U ADAPTER SPOOL 11" 2M x 5M, BOP AND BELL NIPPLE. INSTALLED KILL LINE. INSTALLED HYDRAULIC LINES.
ODR | MORICHE L 05 | 2008-09-17 20:30 | 2008-09-17 21:30 | 2631 | 2631 | 2100 | 2102 | N/D BELL NIPPLE, BOP, SPOOL 11" 2M x 5M & 9 5/8" CASING HEAD 11" x 2M, R-53.
ODR | MORICHE L 05 | 2008-09-17 21:30 | 2008-09-17 22:00 | 2631 | 2631 | 1500 | 1503 | % LEL ATMOSPHERE: 0%. CUTTED 9 5/8" CSG.
ODR | MORICHE L 05 | 2008-09-17 23:30 | 2008-09-18 | 2631 | 2631 | 1700 | 1701 | PREOPERATIONAL AND SECURITY MEETING BY WEATHERFORD.
ODR | MORICHE L 05 | 2008-09-18 05:00 | 2008-09-18 06:00 | 2631 | 2631 | 1400 | 1410 | DRILLED W/ WATER FLOAT COLLAR AND CEMENT FROM 2034 ft TO 2071 ft, 5 ft ABOVE 7" SHOE. SPM: 55, GPM: 193, SPP: 400 PSI, RPM: 40, WOB: 4 KLb.
ODR | MORICHE L 05 | 2008-09-18 20:00 | 2008-09-18 22:30 | 2631 | 2631 | 1400 | 1410 | DRILLED HARD CEMENT FROM 2166 ft TO 2238 ft. FREE STRING INTO 8½" ORIGINAL HOLE.
ODR | MORICHE L 05 | 2008-09-18 06:00 | 2008-09-18 06:30 | 2631 | 2631 | 2000 | 2003 | PERFORMED CIT, CASING INTEGRITY TEST AND BOP TEST W/ 800 PSI DURING 10 MIN @ 2071 ft.OK.
ODR | MORICHE L 05 | 2008-09-18 00:30 | 2008-09-18 05:00 | 2631 | 2631 | 1100 | 1117 | M/U AND RIH BHA No.7 W/ 3 ½" DP FROM SURFACE ft TO 2034 ft. TAGGED TOP OF CEMENT @ 2034 ft.
ODR | MORICHE L 05 | 2008-09-18 18:30 | 2008-09-18 20:00 | 2631 | 2631 | 1900 | 1916 | DECREASED PRESSURE MUD PUMP. CHECKED MUD PUMP. OK.
ODR | MORICHE L 05 | 2008-09-18 10:30 | 2008-09-18 18:30 | 2631 | 2631 | 1600 | 1613 | DRILLED FROM 2111 ft TO 2166 ft.
ODR | MORICHE L 05 | 2008-09-18 07:00 | 2008-09-18 08:00 | 2631 | 2631 | 1500 | 1501 | DISPLACED WATER BY 9.1 PPG MUD @ SPM: 52, GPM: 182.
ODR | MORICHE L 05 | 2008-09-18 06:30 | 2008-09-18 07:00 | 2631 | 2631 | 1500 | 1503 | CIRCULATED WELL AT 2071 ft. PUMPED 10.0 BB OF FRESH WATER AHEAD.
ODR | MORICHE L 05 | 2008-09-18 08:00 | 2008-09-18 10:30 | 2631 | 2631 | 1400 | 1410 | DRILLED HARD CEMENT FROM 2071 ft TO 2111 ft.
ODR | MORICHE L 05 | 2008-09-18 23:00 | 2008-09-19 | 2631 | 2631 | 1500 | 1503 | CIRCULATED TO TOC @ 2478 ft TO CLEAN RETURNS ON SURFACE. OK. SPM: 52, GPM: 182, SPP: 400 PSI.
ODR | MORICHE L 05 | 2008-09-18 22:30 | 2008-09-18 23:00 | 2631 | 2631 | 1100 | 1110 | RIH BHA No. 8 FREE FROM 2238 ft TO TOC @ 2478 ft.
ODR | MORICHE L 05 | 2008-09-18 | 2008-09-18 00:30 | 2631 | 2631 | 1400 | 1403 | M/U BHA No.8 DIRECTIONAL STRING W/ 6 1/8'' ROCK BIT. TESTED MOTOR AND MWD W/ SPM: 50, GPM: 175, SPP: 300 PSI. OK.
ODR | MORICHE L 05 | 2008-09-12 21:30 | 2008-09-13 | 2302 | 2397 | 1400 | 1407 | DRILLED 8½" HOLE TANGENT SECTION FROM 2302 ft TO 2397 ft. SPM: 95, GPM: 332 , RPM: 55, WOB: 12 Klb, SPP: 950 PSI. EFFECTIVE ROP: 36.5 ft/hr
ODR | MORICHE L 05 | 2008-09-12 | 2008-09-12 06:00 | 1924 | 2145 | 1400 | 1407 | CONT. DRILLED 8½" HOLE TANGENT SECTION FROM 1924 ft TO 2145 ft. SPM: 95, GPM: 333 , RPM: 60, WOB: 8/10 Klb, SPP: 1000 PSI. EFFECTIVE ROP: 62.6 ft/hr SURVEY @ 2005 ft, INC: 31.94° , AZI: 344.33° TARGET @ 2160 ft, 4.47 ft FROM PLAN, TVD 1971 ft.
ODR | MORICHE L 05 | 2008-09-12 12:00 | 2008-09-12 15:30 | 2302 | 2302 | 1400 | 1402 | POOH BHA No.3 W/ 3½" DP FROM 2302 ft TO SURFACE. DULL GRADING 8/8/WT/A/E/2/BT/PR.
ODR | MORICHE L 05 | 2008-09-12 15:30 | 2008-09-12 17:00 | 2302 | 2302 | 1100 | 1107 | RIH DIRECTIONAL BHA No 4 W/ USED 8 ½" ROCK BIT FROM SURFACE TO 90 ft. TESTED MUD MOTOR W/ 86 SPM, 301 GPM, 350 PSI. OK.
ODR | MORICHE L 05 | 2008-09-12 17:00 | 2008-09-12 21:30 | 2302 | 2302 | 1400 | 1401 | RIH DIRECTIONAL BHA No 4 W/ USED 8 ½" ROCK BIT FROM 90 ft TO 2302 ft.
ODR | MORICHE L 05 | 2008-09-12 06:00 | 2008-09-12 11:30 | 2145 | 2302 | 1400 | 1407 | DRILLED 8½" HOLE TANGENT SECTION FROM 2145 ft TO 2302 ft. SPM: 105, GPM: 368 , RPM: 40, WOB: 10/12 Klb, SPP: 850 PSI. EFFECTIVE ROP: 32.5 ft/hr SURVEY @ 2302 ft, INC: 32.69° , AZI: 344.83°
ODR | MORICHE L 05 | 2008-09-12 11:30 | 2008-09-12 12:00 | 2302 | 2302 | 1500 | 1503 | CIRCULATED & RECIPROCATED @ 2302 ft TO CLEAN RETURNS W/ SPM: 97, GPM: 340, SPP: 900 PSI.
ODR | MORICHE L 05 | 2008-09-14 22:30 | 2008-09-15 | 2631 | 2631 | 2100 | 2106 | CONT WOC.
ODR | MORICHE L 05 | 2008-09-14 08:00 | 2008-09-14 11:30 | 2631 | 2631 | 1800 | 1804 | RUN No.2: SDL, DSN FROM 2631 ft TO 181 ft, 9 ?" CSG SHOE.
ODR | MORICHE L 05 | 2008-09-14 21:30 | 2008-09-14 22:30 | 2631 | 2631 | 1100 | 1110 | RIH BHA No. 6 @ 281 ft.
ODR | MORICHE L 05 | 2008-09-14 01:00 | 2008-09-14 01:30 | 2631 | 2631 | 1800 | 1802 | RELEASED LOCK UNIT BASIC WIRELINE DRAWWORKS. TRAVELING BLOCK AND E-LOGS TOOLS FELL ON ROTARY TABLE.
ODR | MORICHE L 05 | 2008-09-14 18:30 | 2008-09-14 19:00 | 2631 | 2631 | 2100 | 2106 | POOH SLOWLY 11 JTS 3½" DP OPEN ENDED FROM 2627 ft TO 2279 ft. WOC: 09:00 HRS.
ODR | MORICHE L 05 | 2008-09-14 17:30 | 2008-09-14 18:00 | 2631 | 2631 | 2100 | 2101 | PREOPERATIONAL SAFETY MEETING. INSTALLED CIRCULATING HEAD & SURFACE LINES. TESTED SURFACE LINES W/ 500/1000 PSI. OK. PERFORMED ISOLATED CEMENT PLUG JOB, TOP @ 2478 ft, BOTTOM @ 2631 ft.
ODR | MORICHE L 05 | 2008-09-14 04:30 | 2008-09-14 08:00 | 2631 | 2631 | 1800 | 1804 | RUN No.1: HRI, MSFL, GR FROM 2631 ft TO 181 ft, 9 ?" CSG SHOE.
ODR | MORICHE L 05 | 2008-09-14 11:30 | 2008-09-14 13:00 | 2631 | 2631 | 1800 | 1804 | CUTTED AND RUNNING 60 ft UNIT BASIC WIRELINE DRAWWORKS. WHILE GEOLOGY DEPARTMENT DEFINED 7" CASING SHOE @ 2076 ft. EQUALLY GEOLOGY DEPARTMENT DEFINED ISOLATED CEMENT PLUG TOP @ 2478 ft, BOTTOM @ 2631 ft.
ODR | MORICHE L 05 | 2008-09-14 18:00 | 2008-09-14 18:30 | 2631 | 2631 | 1500 | 1503 | PUMPED 10 BB WATER AHEAD. MIXED AND PUMPED 14.0 BB SLURRY 16.2 PPG @ 3 BPM. DISPLACED W/ 13.0 BB WATER @ 2.0 BPM.
ODR | MORICHE L 05 | 2008-09-14 16:00 | 2008-09-14 17:30 | 2631 | 2631 | 1500 | 1503 | CIRCULATED HOLE @ 2631 TO RETOURNS CLEAN. PRESENCE CO2 IN SYSTEM. CONDITIONED MUD.
ODR | MORICHE L 05 | 2008-09-14 01:30 | 2008-09-14 04:30 | 2631 | 2631 | 1900 | 1916 | M/U TRAVELING BLOCK. REPAIRED LOCK UNIT BASIC WIRELINE DRAWWORKS.
ODR | MORICHE L 05 | 2008-09-14 20:00 | 2008-09-14 21:30 | 2631 | 2631 | 2100 | 2106 | DISCONNECTED CIRCULATING HEAD AND CONTINUED POOH 3½" DP OPEN ENDED FROM 2279 ft TO SURFACE.
ODR | MORICHE L 05 | 2008-09-14 | 2008-09-14 01:00 | 2631 | 2631 | 1100 | 1117 | CHECKED GR TOOLS ON SURFACE.
ODR | MORICHE L 05 | 2008-09-14 13:00 | 2008-09-14 16:00 | 2631 | 2631 | 1100 | 1117 | RIH W/ 3 ½" DP OPEN ENDED TO 2631 ft.
ODR | MORICHE L 05 | 2008-09-14 19:00 | 2008-09-14 20:00 | 2631 | 2631 | 1500 | 1503 | CIRCULATED IN DIRECT MODE AT 2279 ft, EXCESS OF CEMENT.
ODR | MORICHE L 05 | 2008-09-20 16:00 | 2008-09-20 17:00 | 2631 | 2631 | 1200 | 1204 | L/D BHA No. 10.
ODR | MORICHE L 05 | 2008-09-20 13:00 | 2008-09-20 16:00 | 2631 | 2631 | 1400 | 1402 | POOH BHA No. 10 W/ 3½" DP FROM 2478 ft TO SURFACE.
ODR | MORICHE L 05 | 2008-09-20 22:00 | 2008-09-21 | 2631 | 2631 | 1200 | 1202 | RAN 5" OD SLOTTED LINER N-80, 18 Lb/ft, 208 slot/ft, BTC, R-3 @ 2475 ft.
ODR | MORICHE L 05 | 2008-09-20 17:00 | 2008-09-20 17:30 | 2631 | 2631 | 1200 | 1204 | P/U & M/U 5" HANDLING EQUIPMENT. INSTALLED 5" HYDRAULIC TONG.
ODR | MORICHE L 05 | 2008-09-20 17:30 | 2008-09-20 19:30 | 2631 | 2631 | 1200 | 1206 | RAN 5" OD SLOTTED LINER N-80, 18 Lb/ft, 208 slot/ft, BTC, R-3 @ 457.74 ft. 5" BULL PLUG 0,6 ft + 10 x 5" SLOTTED LINER, 208 slot/ft, 18 lb/ft, N-80, BTC, TOTAL LENGTH: 457.14 ft. FALLED FIRST JT 2 ?" LINER @ 457.14 ft. FISH IN 5" SLOTTED LINER.
ODR | MORICHE L 05 | 2008-09-20 07:00 | 2008-09-20 07:30 | 2631 | 2631 | 1100 | 1108 | POOH SLOWLY 13 JTS 3 ½" DP W/ BHA No.10 FROM 2478 ft TO 2080 ft.
ODR | MORICHE L 05 | 2008-09-20 19:30 | 2008-09-20 22:00 | 2631 | 2631 | 1200 | 1206 | POOH 5" OD SLOTTED LINER N-80, 18 Lb/ft, 208 slot/ft, BTC, R-3 FROM 457.14 ft TO SURFACE. FISHED JT 2 ?" LINER.
ODR | MORICHE L 05 | 2008-09-20 | 2008-09-20 07:00 | 2631 | 2631 | 1400 | 1413 | ENLARGED 8½" TO 11" HOLE W/ BHA No.10 FROM 2153 ft TO 2478 ft. SPM: 90, GPM: 315, WOB: 2/3 Klb, SPP: 900 PSI, RPM: 100, FV: 70, MW: 9.0 PPG.
ODR | MORICHE L 05 | 2008-09-20 10:30 | 2008-09-20 13:00 | 2631 | 2631 | 1500 | 1503 | CIRCULATED AND CONDITIONING MUD @ 2478 ft. FV: 45 SEC, W: 9,2 PPG. SPM: 70, GPM: 266. HIGH PRESENCE BUBBLE IN MUD SYSTEM. CONTROLLED. CHECKED LEVEL. VERIFIED BOTTOM @ 2478 ft W/5 KLb. OK.
ODR | MORICHE L 05 | 2008-09-20 07:30 | 2008-09-20 10:30 | 2631 | 2631 | 1400 | 1413 | ENLARGED 8½" TO 11" HOLE W/ BHA No.10 FROM 2080 ft TO 2478 ft. SPM: 90, GPM: 315, WOB: 2/3 Klb, SPP: 900 PSI, RPM: 100, FV: 70, MW: 9.0 PPG.
ODR | MORICHE L 05 | 2008-09-22 02:00 | 2008-09-22 03:30 | 2631 | 2631 | 1100 | 1117 | P/U & M/U 5" x 7" METAL SEAL & 7" SETTING TOOL. RIH W/ 3½" DP TO 2015 ft. TOP OF 5" SEAL METAL @ 2015 ft
ODR | MORICHE L 05 | 2008-09-22 | 2008-09-22 02:00 | 2631 | 2631 | 1100 | 1116 | POOH 7" GRAVEL PACKER TOOL AND 14 x 2?" TBG AS STINGER FROM 2016 ft TO SURFACE.
ODR | MORICHE L 05 | 2008-09-13 08:30 | 2008-09-13 09:00 | 2631 | 2631 | 1500 | 1503 | CIRCULTATING @ 2631 ft TO CLEAN RETURNS.
ODR | MORICHE L 05 | 2008-09-13 | 2008-09-13 06:00 | 2397 | 2530 | 1400 | 1407 | DRILLED 8½" HOLE TANGENT SECTION FROM 2397 ft TO 2530 ft. SPM: 95, GPM: 332 , RPM: 50, WOB: 12 Klb, SPP: 950 PSI. EFFECTIVE ROP: 43.6 ft/hr
ODR | MORICHE L 05 | 2008-09-13 09:00 | 2008-09-13 14:00 | 2631 | 2631 | 1400 | 1404 | POOH BHA No.4 W/ DIRECTIONAL TOOLS FROM 2631 ft TO SURFACE. L/D DIRECTIONAL TOOLS AND 8-1/2" BIT. DULL GRADING: 2/4/BT/A/E/1/WT/TD
ODR | MORICHE L 05 | 2008-09-13 22:30 | 2008-09-13 23:00 | 2631 | 2631 | 1700 | 1701 | R/U HALLIBURTON E-LOG TOOLS. PERFORMED PRE-OPERATIONAL AND SAFETY MEETING. RAN OPEN HOLE E-LOGS
ODR | MORICHE L 05 | 2008-09-13 23:00 | 2008-09-14 | 2631 | 2631 | 1800 | 1804 | RUN No.1: HRI, MSFL, GR FROM 2631 ft TO 181 ft, 9 ?" CSG SHOE.
ODR | MORICHE L 05 | 2008-09-13 14:00 | 2008-09-13 17:30 | 2631 | 2631 | 1400 | 1401 | M/U BHA No.5 W/ 8-1/2" USED BIT OPEN, BIT SUB, 6 x 6 ½" DC, XO, 6 x 4 ½" HWDP, 6 ½" DRILLING JAR, 4 x 4 ½" HWDP. RIH BHA No.5 TO BOTTOM BROKEN CIRCULATION EACH 500 ft.
ODR | MORICHE L 05 | 2008-09-13 06:00 | 2008-09-13 08:30 | 2530 | 2631 | 1400 | 1407 | CONT. DRILLED 8½" HOLE TANGENT SECTION T/ TD @ 2370 MD: 2631 ft. SPM: 95, GPM: 332 , RPM: 50, WOB: 12 Klb, SPP: 950 PSI. EFFECTIVE ROP: 50.3 ft/hr
ODR | MORICHE L 05 | 2008-09-13 18:30 | 2008-09-13 22:30 | 2631 | 2631 | 1100 | 1107 | POOH BHA No.4 FROM BOTTOM TO SURFACE.
ODR | MORICHE L 05 | 2008-09-13 17:30 | 2008-09-13 18:30 | 2631 | 2631 | 1500 | 1503 | CIRCULATED AND CONDITIONED HOLE @ 2631ft W/ 76 SPM, GPM: 266, SPP: 300 PSI. PUMPED 30 BB HI-VISC PILL FV: 160 SEC, MW: 9.1 PPG. PUMPED & SPOTTED 100 BB OF SPECIAL WALL NUT PILL TO RUN OPEN HOLE E-LOGS. DISPLACED W/ 19.5 BB MUD MW: 9.1 PPG.
ODR | MORICHE L 05 | 2008-09-19 04:30 | 2008-09-19 07:30 | 2631 | 2631 | 1100 | 1117 | RIH BHA No. 9 W/ 7" SCRAPPER AND 6 ?" USED BIT FROM SURFACE TO 2071 ft. RECIPROCATED LAST 200 ft.
ODR | MORICHE L 05 | 2008-09-19 18:00 | 2008-09-20 | 2631 | 2631 | 1400 | 1413 | ENLARGED 8½" TO 11" HOLE W/ BHA No. 10 FROM 2080 ft TO 2153 ft. SPM: 96, GPM: 336, WOB: 2/3 Klb, SPP: 900 PSI, RPM: 100, FV: 65 SEC, MW: 9.1 PPG.
ODR | MORICHE L 05 | 2008-09-19 | 2008-09-19 03:00 | 2631 | 2631 | 1400 | 1402 | POOH BHA No. 8 W/ 3 ½" DP FROM 2478 TO SURFACE.
ODR | MORICHE L 05 | 2008-09-19 13:00 | 2008-09-19 13:30 | 2631 | 2631 | 1800 | 1803 | R/D HALLIBURTON E-LOGS TOOLS.
ODR | MORICHE L 05 | 2008-09-19 10:00 | 2008-09-19 13:00 | 2631 | 2631 | 1800 | 1810 | RAN CASTV, CBL, GR E-LOGS @ 2076 ft.
ODR | MORICHE L 05 | 2008-09-19 09:30 | 2008-09-19 10:00 | 2631 | 2631 | 1700 | 1701 | R/U HALLIBURTON E-LOGS TOOLS. PRE-OPERATIONAL & SAFETY MEETING.
ODR | MORICHE L 05 | 2008-09-19 03:00 | 2008-09-19 04:30 | 2631 | 2631 | 1400 | 1404 | L/D 4 ¾" DIRECTIONAL TOOLS.
ODR | MORICHE L 05 | 2008-09-19 07:30 | 2008-09-19 08:00 | 2631 | 2631 | 1500 | 1503 | CIRCULATED WELL @ 2071 ft TO CLEAN RETURNS ON SURFACE FREE CEMENT. SPM: 55, GPM: 193. FLOW CHECKED WELL @ XXXX ft, 10 MIN. OK. WELL STATIC OBSERVED.
ODR | MORICHE L 05 | 2008-09-19 13:30 | 2008-09-19 14:00 | 2631 | 2631 | 1400 | 1401 | P/U & M/U BHA No. 10 W/ 6?" x 11" UNDERREAMER. TESTED W/ 200 PSI. OK. CONNECTED KELLY AND TESTED W/500 PSI. OK.
ODR | MORICHE L 05 | 2008-09-19 17:00 | 2008-09-19 18:00 | 2631 | 2631 | 1500 | 1503 | CHECEKED MUD PUMP. DESAIRED SYSTEM.
ODR | MORICHE L 05 | 2008-09-19 08:00 | 2008-09-19 09:30 | 2631 | 2631 | 1400 | 1402 | POOH BHA No. 9 W/ 3 ½" DP FROM 2071 ft TO SURFACE.
ODR | MORICHE L 05 | 2008-09-19 14:00 | 2008-09-19 17:00 | 2631 | 2631 | 1100 | 1117 | M/U AND RIH BHA No.10 W/ 6?" x 11" UNDERREAMER TO 2080 ft, 4 ft BELOW 7" CSG SHOE.
ODR | MORICHE L 05 | 2008-09-15 05:30 | 2008-09-15 07:00 | 2631 | 2631 | 1200 | 1206 | RIH BHA No. 6 FROM SURFACE TO 2416. TAGGED TOP OF CEMENT @ 2416 ft.
ODR | MORICHE L 05 | 2008-09-15 15:00 | 2008-09-15 15:30 | 2631 | 2631 | 1500 | 1503 | CIRCULATED AND RECIPROCATED STRING TO CLEAN RETOURNS @ 2478 ft.
ODR | MORICHE L 05 | 2008-09-15 19:00 | 2008-09-15 19:30 | 2631 | 2631 | 2100 | 2106 | POOH SLOWLY 7 JTS OF 3½" DP OPEN ENDED FROM 2111 ft TO 1931 ft. CIP @ 19:30 HRS.
ODR | MORICHE L 05 | 2008-09-15 04:00 | 2008-09-15 05:00 | 2631 | 2631 | 1100 | 1110 | RIH BHA No. 6 FROM 1865 ft TO 2180 ft. TIGHTY HOLE @ 2180 ft. CONNECTED KELLY.
ODR | MORICHE L 05 | 2008-09-15 18:00 | 2008-09-15 18:30 | 2631 | 2631 | 2100 | 2101 | RIH 3½" DP OPEN ENDED ON THEORICAL BOTTOM BALANCE CEMENT PLUG @ 2111 ft. INSTALLED CIRCULATING HEAD & SURFACE LINES
ODR | MORICHE L 05 | 2008-09-15 07:00 | 2008-09-15 09:00 | 2631 | 2631 | 2100 | 2106 | DRILLED CEMENT FROM 2416 ft TO ISOLATED CEMENT PLUG TOP @ 2478 ft.
ODR | MORICHE L 05 | 2008-09-15 19:30 | 2008-09-15 20:00 | 2631 | 2631 | 1500 | 1504 | CIRCULATED HOLE @ 1931 ft TO CLEAN RETURNS. EXCESS CEMENT.
ODR | MORICHE L 05 | 2008-09-15 16:30 | 2008-09-15 18:00 | 2631 | 2631 | 1500 | 1503 | CIRCULATED @ 2076 ft EXCESS OF SPECIAL HI-VISC PILL.
ODR | MORICHE L 05 | 2008-09-15 05:00 | 2008-09-15 05:30 | 2631 | 2631 | 1500 | 1503 | CIRCULATED HOLE @ 2180 ft.
ODR | MORICHE L 05 | 2008-09-15 13:00 | 2008-09-15 15:00 | 2631 | 2631 | 2100 | 2106 | RIH W/ 3½" DP OPEN ENDED TO ISOLATED CEMENT PLUG TOP @ 2478 ft.
ODR | MORICHE L 05 | 2008-09-15 21:30 | 2008-09-15 22:00 | 2631 | 2631 | 1100 | 1110 | RIH BHA No 7 TO 281 ft.
ODR | MORICHE L 05 | 2008-09-15 22:00 | 2008-09-16 | 2631 | 2631 | 2100 | 2106 | CONT. WOC BALANCED CEMENT PLUG JOB.
ODR | MORICHE L 05 | 2008-09-15 15:30 | 2008-09-15 16:00 | 2631 | 2631 | 1500 | 1503 | PUMPED AND POSITIONED IN BOTTOM 40 BB OF SPECIAL HI-VISC PILL + RICE HULLS, FV: 400 SEC. DISPLACED W/ 120 STROKES.
ODR | MORICHE L 05 | 2008-09-15 10:00 | 2008-09-15 13:00 | 2631 | 2631 | 1400 | 1402 | POOH BHA No. 6 FROM 2478 ft TO SURFACE.
ODR | MORICHE L 05 | 2008-09-15 | 2008-09-15 02:00 | 2631 | 2631 | 2100 | 2106 | FINISHED WOC.
ODR | MORICHE L 05 | 2008-09-15 20:00 | 2008-09-15 21:30 | 2631 | 2631 | 1100 | 1107 | POOH 3½" DP OPEN ENDED FROM 1931 ft TO SURFACE.
ODR | MORICHE L 05 | 2008-09-15 18:30 | 2008-09-15 19:00 | 2631 | 2631 | 2100 | 2103 | TESTED SURFACE LINES W/ 500 PSI & 1000 PSI OK. PRE-OPERATIONAL AND SAFETY MEETING. PERFORMED BALANCE CEMENT PLUG JOB, TOP @ 2081 ft AND BOTTOM @ 2111 ft. PUMPED 10.0 BB OF WATER AT 2.0 BPM + 7.0 BB OF SLURRY, 12.6 PPG AT 3.0 BPM. DISPLACED W/ 10.7 BB OF WATER A 2.0 BPM.
ODR | MORICHE L 05 | 2008-09-15 03:30 | 2008-09-15 04:00 | 2631 | 2631 | 1500 | 1503 | RIH BHA No. 6 AND CIRCULATED HOLE FROM 1801 ft TO 1865 ft. DISCONNECTED KELLY.
ODR | MORICHE L 05 | 2008-09-15 16:00 | 2008-09-15 16:30 | 2631 | 2631 | 2100 | 2106 | POOH 3½" DP OPEN ENDED FROM 2478 ft TO THEORICAL TOP BALANCE CEMENT PLUG @ 2076 ft.
ODR | MORICHE L 05 | 2008-09-15 09:00 | 2008-09-15 10:00 | 2631 | 2631 | 1500 | 1503 | CIRCULATED AND RECIPROCATED STRING TO RETURNS CLEAN @ 2478 ft
ODR | MORICHE L 05 | 2008-09-15 02:00 | 2008-09-15 03:30 | 2631 | 2631 | 1100 | 1110 | RIH BHA No.6 FROM 281 ft TO 1801 ft. TIGHTY HOLE @ 1801 ft. CONNECTED KELLY.
ODR | MORICHE L 05 | 2008-09-10 06:00 | 2008-09-10 09:00 | 186 | 186 | 1400 | 1403 | P/U AND M/U BHA No.3 DIRECTIONAL STRING: 8 ½" TRC BIT, 6 ¾" MUD MOTOR TESTED MUD MOTOR W/ 86 SPM, 300 GPM, 300 PSI. OK.
ODR | MORICHE L 05 | 2008-09-10 18:00 | 2008-09-11 | 562 | 847 | 1400 | 1407 | CONTINUED DRILLED 8½" HOLE SECTION BUILDING ANGLE F/ 562 ft T/ 847 ft. ROTATING: 44%; SLIDING: 56%. SPM: 86, GPM: 300 , RPM: 60, WOB: 8/12 Klb, SPP:600 PSI. EFFECTIVE ROP: 170 ft/hr SURVEY @ 770 ft, INC: 16.5° , AZI: 343.08°
ODR | MORICHE L 05 | 2008-09-10 11:30 | 2008-09-10 13:30 | 186 | 249 | 1500 | 1502 | DRILLED 8½" HOLE VERTICAL SECTION FROM 186 ft TO 249 ft. KOP: 249 ft. SPM: 86, GPM: 300 , RPM: 60, WOB: 8 Klb, SPP:400 PSI. EFFECTIVE ROP: 163.6 ft/hr SURVEY @ 249 ft, INC: 0.93° , AZI: 340.21°
ODR | MORICHE L 05 | 2008-09-10 10:30 | 2008-09-10 11:30 | 186 | 186 | 1500 | 1503 | CIRCULATED WELL AT 186 ft. PUMPED 10.0 BB OF FRESH WATER AHEAD. DISPLACED WATER BY 8.9 PPG MUD @ 186 ft. SPM: 53, GPM: 186, PSI:150
ODR | MORICHE L 05 | 2008-09-10 09:30 | 2008-09-10 10:00 | 186 | 186 | 1400 | 1410 | DRILLED W/ WATER HARD CEMENT F/ 155 ft TO 176 ft, 5 ft ABOVE 9 5/8" CASING SHOE. SPM: 87, GPM: 305, SPP: 300, RPM: 40 PERFORMED CIT, CASING INTEGRITY TEST AND BOP TEST W/ 800 PSI DURING 10 MIN.OK.
ODR | MORICHE L 05 | 2008-09-10 | 2008-09-10 01:30 | 186 | 186 | 1900 | 1916 | RIG REPAIR: REPARING NEUMATIC SYSTEM UNIT BASIC.
ODR | MORICHE L 05 | 2008-09-10 01:30 | 2008-09-10 05:00 | 186 | 186 | 1000 | 1005 | INSTALLED 9 5/8" CASING HEAD (11x2000 R-53, BTC BOX). N/U ADAPTER SPOOL (11x2000 R-53 x 11 x 3000 R-53), ANNULAR BOP (11 x 3000 R-53) AND BELL NIPPLE. CONNECTED FLOW AND KILL LINES.
ODR | MORICHE L 05 | 2008-09-10 09:00 | 2008-09-10 09:30 | 186 | 186 | 1100 | 1110 | RIH DIRECTIONAL BHA No.3 TO 155 ft. TAGGED TOP OF CEMENT AT 155 ft.
ODR | MORICHE L 05 | 2008-09-10 05:30 | 2008-09-10 06:00 | 186 | 186 | 1700 | 1701 | SECURITY AND PREOPERATIONAL MEETING BY WEATHERFORD
ODR | MORICHE L 05 | 2008-09-10 05:00 | 2008-09-10 05:30 | 186 | 186 | 2000 | 2005 | TESTED STAND PIPE AND SURFACE LINES W/ 1000 PSI. OK
ODR | MORICHE L 05 | 2008-09-10 10:00 | 2008-09-10 10:30 | 186 | 186 | 1400 | 1410 | CONT. DRILLED W/ WATER HARD CEMENT & CSG SHOE F/ 176 ft T/186 ft, 5 ft BELOW 9 5/8" CSG SHOE.
ODR | MORICHE L 05 | 2008-09-10 13:30 | 2008-09-10 18:00 | 249 | 562 | 1400 | 1407 | CONTINUED DRILLED 8½" HOLE SECTION BUILDING ANGLE F/ KOP @ 249 ft T/ 562 ft. ROTATING: 25%; SLIDING: 75%. SPM: 86, GPM: 300 , RPM: 60, WOB: 6/8 Klb, SPP:450 PSI. EFFECTIVE ROP: 213.3 ft/hr SURVEY @ 485 ft, INC: 7.94° , AZI: 338.46°
ODR | MORICHE L 05 | 2008-09-11 | 2008-09-11 06:00 | 847 | 1164 | 1400 | 1407 | CONTINUED DRILLED 8½" HOLE SECTION BUILDING ANGLE F/ 847 ft T/ 1164 ft. SPM: 90, GPM: 315 , RPM: 60, WOB: 8/10 Klb, SPP:700 PSI. EFFECTIVE ROP: 70 ft/hr, SURVEY @ 1151 ft, INC: 28.81° , AZI: 344.7°
ODR | MORICHE L 05 | 2008-09-11 09:00 | 2008-09-11 18:00 | 1291 | 1933 | 1400 | 1407 | DRILLED 8½" HOLE TANGENT SECTION F/ EOB @ 1291 ft T/ 1733 ft. ROTATING:94% SLIDING: 6%. SPM: 105, GPM: 368 , RPM: 40, WOB: 10/12 Klb, SPP:800 PSI. EFFECTIVE ROP: 86 ft/hr SURVEY @ 1720 ft, INC: 32° , AZI: 344°
ODR | MORICHE L 05 | 2008-09-11 06:00 | 2008-09-11 09:00 | 1164 | 1291 | 1400 | 1407 | DRILLED 8½" HOLE SECTION BUILDING ANGLE F/1164 ft T/ 1291 ft. EOB @ 1291. ROTATING: 50%; SLIDING: 50%. SPM: 86, GPM: 300 , RPM: 60, WOB: 8/10 Klb, SPP:700 PSI. EFFECTIVE ROP: 174.5 ft/hr, SURVEY @ 1291 ft, INC: 32° , AZI: 345°
ODR | MORICHE L 05 | 2008-09-11 18:00 | 2008-09-12 | 1933 | 1924 | 1400 | 1407 | CONT. DRILLED 8½" HOLE TANGENT SECTION F/ 1733 ft. T/ 1924, SPM: 95, GPM: 333 , RPM: 60, WOB: 8/10 Klb, SPP:800 PSI. EFFECTIVE ROP: 66 ft/hr, SURVEY @ 1815 ft, INC: 32° , AZI: 344°
ODR | MORICHE L 05 | 2008-09-21 22:30 | 2008-09-21 23:30 | 2631 | 2631 | 1500 | 1504 | REVERSE CIRCULATION TO CLEAN RETURNS AND CIRCULATED IN DIRECT WAY @ 2478 ft. ATTEMPTED TO CONTINUE GRAVEL PACKING W/O SUCCESS. INCREASED PRESSURE TO 500 PSI. SCREEN OUT.
ODR | MORICHE L 05 | 2008-09-21 23:30 | 2008-09-22 | 2631 | 2631 | 1300 | 1304 | DISCONNECTED SURFACE LINES. RELEASING GRAVEL PACKER TOOL W/ 8 TURNS TO RIGTH. OK. TOP OF 5" LINER @ 2017 ft.
ODR | MORICHE L 05 | 2008-09-21 14:30 | 2008-09-21 17:30 | 2631 | 2631 | 1500 | 1503 | GRAVEL PACKING 5" LINER W/ 10-16 MESH FROM 100 SX TO 150 SX. 66.66% OF THEORICAL: 225 SX @ 4 MiN/SX. W/ SPM: 52, GPM: 182, GPM BY PASS: 55, GPM WELL: 127, SPP: 150 PSI, MW: 8.9 PPG, FV: 37 SEC.
ODR | MORICHE L 05 | 2008-09-21 10:30 | 2008-09-21 14:00 | 2631 | 2631 | 1500 | 1503 | GRAVEL PACKING 5" LINER W/ 10-16 MESH FROM 50 SX TO 100 SX. 44.44% OF THEORICAL: 225 SX @ 4 MiN/SX. W/ SPM: 52, GPM: 182, GPM BY PASS: 55, GPM WELL: 127, SPP: 150 PSI, MW: 8.9 PPG, FV: 37 SEC.
ODR | MORICHE L 05 | 2008-09-21 14:00 | 2008-09-21 14:30 | 2631 | 2631 | 1500 | 1503 | CIRCULATE IN DIRECT WAY TO FACILITE GRAVEL ACCOMODATION.
ODR | MORICHE L 05 | 2008-09-21 06:30 | 2008-09-21 10:00 | 2631 | 2631 | 1500 | 1503 | GRAVEL PACKING 5" LINER W/ 10-16 MESH FROM 1 SX TO 50 SX. 22.22% OF THEORICAL: 225 SX @ 4 MiN/SX. W/ SPM: 52, GPM: 182, GPM BY PASS: 55, GPM WELL: 127, SPP: 150 PSI, MW: 8.9 PPG, FV: 37 SEC.
ODR | MORICHE L 05 | 2008-09-21 | 2008-09-21 02:00 | 2631 | 2631 | 1300 | 1304 | RIH 14 x 2 ?" TUBING BTC AS STINGER STRING. TOTAL LENGTH : 434.71 ft. CONNECTED 5" SLOTTED LINER W/LANDING NIPPLE, 0.90 ft AND 7" GRAVEL PACKER.
ODR | MORICHE L 05 | 2008-09-21 10:00 | 2008-09-21 10:30 | 2631 | 2631 | 1500 | 1503 | CIRCULATE IN DIRECT WAY TO FACILITE GRAVEL ACCOMODATION. W/ SPM: 52, GPM: 182, GPM BY PASS: 55, GPM WELL: 127, SPP: 150 PSI.
ODR | MORICHE L 05 | 2008-09-21 04:30 | 2008-09-21 06:00 | 2631 | 2631 | 1500 | 1503 | CIRCULATED AND CONDITIONED MUD @ 2478 ft. FV: 37 SEC, W: 9,0 PPG.
ODR | MORICHE L 05 | 2008-09-21 17:30 | 2008-09-21 18:00 | 2631 | 2631 | 1500 | 1503 | CIRCULATE IN DIRECT WAY TO FACILITE GRAVEL ACCOMODATION.
ODR | MORICHE L 05 | 2008-09-21 06:00 | 2008-09-21 06:30 | 2631 | 2631 | 1700 | 1701 | INSTALLED 3 ½" PACKING HEAD AND SURFACE LINES. PREOPERATIONAL AND SAFETY MEETING. PERFORMING GRAVEL PACKING JOB @ 2478 ft. THEORICAL SACKS: 225.
ODR | MORICHE L 05 | 2008-09-21 18:00 | 2008-09-21 22:30 | 2631 | 2631 | 1500 | 1503 | GRAVEL PACKING 5" LINER W/ 10-16 MESH FROM 150 SX TO 222 SX. 98.66% OF THEORICAL: 225 SX @ 4 MiN/SX. INCREASED PRESSURE TO 500 PSI. W/ SPM: 52, GPM: 182, GPM BY PASS: 55, GPM WELL: 127, SPP: 150 PSI, MW: 8.9 PPG, FV: 37 SEC.
ODR | MORICHE L 05 | 2008-09-21 02:00 | 2008-09-21 04:00 | 2631 | 2631 | 1200 | 1206 | RIH 5" SLOTTED LINER W/ 3½" DP FROM 435 ft TO BOTTOM @ 2478 ft. P/U 3 ft BOTTOM OF 5" LINER @ 2475 ft. VERIFIED BOTTOM @ 2478 ft. OK.
OCM | MORICHE L 05 | 2008-09-22 04:00 | 2008-09-22 06:30 | 2631 | 2631 | 1100 | 1148 | POOH 3 ½" DP FROM 2015 ft TO SURFACE.
OCM | MORICHE L 05 | 2008-09-22 11:30 | 2008-09-22 14:00 | 2631 | 2631 | 1900 | 1906 | POOH & L/D 3-1/2" DP & 16 JTS x 2-7/8" TUBING STINGER FROM 2474 ft TO SURFACE.
OCM | MORICHE L 05 | 2008-09-22 14:30 | 2008-09-22 15:00 | 2631 | 2631 | 1200 | 1214 | N/D BELL NIPPLE. ANNULAR BOP AND ADAPTER FLANGE.
OCM | MORICHE L 05 | 2008-09-22 03:30 | 2008-09-22 04:00 | 2631 | 2631 | 1100 | 1175 | SET METAL SEAL W/ 8 Klb OF WEIGHT, CHECKED W/ 5 Klb TENSION. OK. RELEASED 7" SETTING TOOL.
OCM | MORICHE L 05 | 2008-09-22 17:00 | 2008-09-22 22:00 | 2631 | 2631 | 1000 | 1005 | R/D PLATFORMS, DSICONNECTED HYDRAULIC FLOW LINES, WASHED MUD TANKS, REMOVED PIPE RACKS R/D ROTARY TABLE. PERFORMED WELDING JOBS. CLEANED WELL LOCATION. DISCONNECTED ELECTRIC LINES.
OCM | MORICHE L 05 | 2008-09-22 10:00 | 2008-09-22 11:30 | 2631 | 2631 | 1200 | 1202 | CIRCULATED @ 2474 FT WITH 52 SPM, 182 GPM. DISPLACED MUD BY 100 BLS OF BRINE 9.2 ppg PUMPED AHEAD 15 bbl DF WATER.
OCM | MORICHE L 05 | 2008-09-22 22:00 | 2008-09-23 | 2631 | 2631 | 1800 | 1828 | WAITED DAY LIGHT TO CONT. R/D AND PERFORMING MOVILIZATION DRILLING RIG.
OCM | MORICHE L 05 | 2008-09-22 15:00 | 2008-09-22 17:00 | 2631 | 2631 | 1100 | 1126 | INSTALLED 7-1/16" x 3000 PUMPING FLANGE W/ 3-1/2" BTC BOX DOWN INSIDE x 3-1/2" EUE 8RD PIN UP AND 3-1/2" EUE 8RD PLUG. INSTALLED 2 x 2-1/16" - 2000 EXPANDING GATE VALVE. RELEASED RIG OVH-4 IN WELL MORICHE L-05 @ 17:00 HRS, September 22th, 2008
OCM | MORICHE L 05 | 2008-09-22 14:00 | 2008-09-22 14:30 | 2631 | 2631 | 1100 | 1129 | L/D AND CLEAN KELLY AND FLOW LINE
OCM | MORICHE L 05 | 2008-09-22 09:30 | 2008-09-22 10:00 | 2631 | 2631 | 1200 | 1216 | RECIPROCATING STRING PIPE & CIRCULATED HOLE TO CLEAN RETURNS.
OCM | MORICHE L 05 | 2008-09-22 06:30 | 2008-09-22 09:30 | 2631 | 2631 | 1100 | 1148 | RIH 16 JNTS OF 2 7/8" + 3 1/2" DP F/ SURFACE TO 2474 FT.
ODR | MOR L 10 | 2014-11-06 07:30 | 2014-11-06 10:00 | 2594 | 2594 | 1100 | 1107 | POOH BHA No. 2 W/ DIRECTIONAL TOOLS FROM 2594 FT TO 205 FT.
ODR | MOR L 10 | 2014-11-06 19:00 | 2014-11-06 22:30 | 2594 | 2594 | 1800 | 1804 | RAN OPEN HOLE E-LOGS PI - MSFL - CNL - LDL - CALI - GR - SP FROM 205 FT TO 2594 FT. PERFORM MAIN RUN E-LOGS TOOLS (PI - MSFL - CNL - LDL - CALI - GR - SP) FROM 2594 FT TO 205 FT AND PERFOM REPEAT RUN TO SAME SECTION.
ODR | MOR L 10 | 2014-11-06 23:30 | 2014-11-07 | 2594 | 2594 | 1200 | 1204 | CONDITIONED ROTARY TABLE TO RUN 7" CSG.
ODR | MOR L 10 | 2014-11-06 12:00 | 2014-11-06 13:00 | 2594 | 2594 | 1500 | 1503 | PUMPED & CIRCULATED 30 BBL OF VISCOUS PILL (9.2 PPG, 120 SEG) CIRCULATED TO CLEAN RETURNS WITH 400 GPM AND 1500 PSI @ 2594 FT. PUMPED 58 BBLS VISCOUS PILL (9.2 PPG , 300 SEG) TO SUPORT 7" CGS CEMENT.
ODR | MOR L 10 | 2014-11-06 17:00 | 2014-11-06 17:30 | 2594 | 2594 | 1800 | 1802 | CONDITIONED DRILLING FLOOR TO RUN E-LOGS.
ODR | MOR L 10 | 2014-11-06 22:30 | 2014-11-06 23:30 | 2594 | 2594 | 1800 | 1803 | R/D SCHLUMBERGER E-LOGS TOOLS.
ODR | MOR L 10 | 2014-11-06 10:00 | 2014-11-06 12:00 | 2594 | 2594 | 1100 | 1110 | RIH BHA No. 2 W/ DIRECTIONAL TOOLS FROM 205 FT TO 2594 FT.
ODR | MOR L 10 | 2014-11-06 13:00 | 2014-11-06 16:00 | 2594 | 2594 | 1100 | 1107 | CHECKED STATIC LEVEL, OK. POOH BHA No. 2 W/ DIRECTIONAL TOOLS FROM 2594 FT TO 63 FT.
ODR | MOR L 10 | 2014-11-06 17:30 | 2014-11-06 18:00 | 2594 | 2594 | 1700 | 1701 | PERFORMED SAFETY & PREOPERATIONAL MEETING BY SCHLUMBERGER LOGS
ODR | MOR L 10 | 2014-11-06 06:30 | 2014-11-06 07:30 | 2594 | 2594 | 1500 | 1503 | PUMPED & CIRCULATED 30 BBL OF VISCOUS PILL (9.2 PPG, 120 SEG) CIRCULATED TO CLEAN RETURNS WITH 400 GPM & 1500 PSI, RECIPROCATING STRING.
ODR | MOR L 10 | 2014-11-06 16:00 | 2014-11-06 17:00 | 2594 | 2594 | 1400 | 1404 | L/D DIRECTIONAL TOOLS F/ 63 FT TO SURFACE. BIT DULL GRADE 3-3-BT-S-X-I-CT-TD
ODR | MOR L 10 | 2014-11-06 | 2014-11-06 06:30 | 2213 | 2594 | 1400 | 1407 | DRILLED 8½" HOLE KEEPING UP TANGENT SECTION FROM 2213 FT TO 2594 FT. AVERAGE ROP: 58.6 FT/HR PARAMETERS: GPM: 340-400, RPM: 40, WOB: 5-8 KLb, SPP: 1400+150 PSI. STRING WEIGHT: W/U: 45K, W/R: 35K, W/D: 32K LAST SURVEY @ 2543 ft, INC: 14.4° , AZI: 305.5°. DLS: 0.55°/100ft (EOB @ 836 FT) . TAKE SCR's: 70 SPM - 258 GPM - 800 PSI; 80 SPM - 295 GPM - 1000 PSI; 90 SPM - 331 GPM - 1200 PSI (PUMP No. 1) DRILLING MUD: 9.2 PPG & 54 SEC. PUMPED VISCOUS PILL @ 2594 FT (9.2 PPG & 120 SEC) WELL SITE DEFINED TD @ 2594 FT. PROJECTION TO BIT @ MD: 2594 FT, TVD: 2525.5 FT, INC: 14.8°, AZI: 305.00°, DLS: 0.82°/100FT
ODR | MOR L 10 | 2014-11-06 18:00 | 2014-11-06 19:00 | 2594 | 2594 | 1800 | 1802 | R/U SCHLUMBERGER E-LOGS TOOLS
ODR | MOR L 10 | 2014-11-05 12:00 | 2014-11-05 18:00 | 1196 | 1705 | 1400 | 1407 | DRILLED 8½" HOLE KEEPING UP TANGENT SECTION FROM 1196 FT TO 1705 FT. AVERAGE ROP: 84.8 FT/HR PARAMETERS: GPM: 380, RPM: 50, WOB: 8-10 KLb, SPP: 1500+200 PSI. STRING WEIGHT: W/U: 39K, W/R: 34K, W/D: 28K SURVEY @ 1654 ft, INC: 15.7° , AZI: 312.9°. DLS: 0.66°/100ft (EOB @ 836 FT) . TAKE SCR's: 71 SPM - 261 GPM - 800 PSI; 81 SPM - 298 GPM - 900 PSI; 91 SPM - 335 GPM - 1200 PSI (PUMP No. 1) DRILLING MUD: 9.0 PPG & 48 SEC. PUMPED VISCOUS PILL @ 1291 FT (9.0 PPG & 120 SEC)
ODR | MOR L 10 | 2014-11-05 | 2014-11-05 06:00 | 250 | 688 | 1400 | 1407 | DRILLED 8½" HOLE BUILDING ANGLE SECTION FROM 250 FT TO 688 FT. AVERAGE ROP: 73 FT/HR PARAMETERS: GPM: 380, RPM: 50, WOB: 6-8 KLb, SPP: 1050 + 250 PSI. STRING WEIGHT: W/U: 25K, W/R: 23K, W/D: 20K SURVEY @ 638 ft, INC: 9.0°, AZI: 313.9°. DLS: 3.14°/100ft (KOP @ 287 FT). TAKE SCR's: 68 SPM - 250 GPM - 500 PSI; 78 SPM - 287 GPM - 600 PSI; 88 SPM - 323 GPM - 700 PSI (PUMP No. 1) DRILLING MUD: 9.0 PPG & 48 SEC.
ODR | MOR L 10 | 2014-11-05 18:00 | 2014-11-06 | 1705 | 2213 | 1400 | 1407 | DRILLED 8½" HOLE KEEPING UP TANGENT SECTION FROM 1705 FT TO 2213 FT. AVERAGE ROP: 84.6 FT/HR PARAMETERS: GPM: 400, RPM: 50, WOB: 6-8 KLb, SPP: 1500+200 PSI. STRING WEIGHT: W/U: 45K, W/R: 35K, W/D: 34K SURVEY @ 2163 ft, INC: 15.1° , AZI: 309.7°. DLS: 0.48°/100ft (EOB @ 836 FT) . TAKE SCR's: 69 SPM - 253 GPM - 700 PSI; 79 SPM - 290 GPM - 900 PSI; 89 SPM - 327 GPM - 1100 PSI (PUMP No. 1) DRILLING MUD: 9.0 PPG & 52 SEC. PUMPED VISCOUS PILL @ 2000 FT (9.0 PPG & 120 SEC) DISPLACED POLYMER MUD BY POLYMER FREE SOLIDS MUD @ 1864 FT (9.0 PPG, 50 SEG)
ODR | MOR L 10 | 2014-11-05 06:00 | 2014-11-05 12:00 | 688 | 1196 | 1400 | 1407 | DRILLED 8½" HOLE BUILDING ANGLE SECTION FROM 688 FT TO 1196 FT. AVERAGE ROP: 84.6 FT/HR PARAMETERS: GPM: 380, RPM: 50, WOB: 6-8 KLb, SPP: 1200+200 PSI. STRING WEIGHT: W/U: 33K, W/R: 29K, W/D: 27K SURVEY @ 1146 ft, INC: 16.2° , AZI: 308.7°. DLS: 0.18°/100ft (EOB @ 836 FT) . TAKE SCR's: 69 SPM - 254 GPM - 680 PSI; 79 SPM - 290 GPM - 850 PSI; 89 SPM - 327 GPM - 1000 PSI (PUMP No. 1) DRILLING MUD: 9.0 PPG & 48 SEC. PUMPED VISCOUS PILL @ 720 FT (9.0 PPG & 120 SEC)
ODR | MOR L 10 | 2014-11-09 04:30 | 2014-11-09 06:30 | 2594 | 2594 | 1200 | 1206 | CONT RUNNING MESHRITE WITH 3-1/2" DP FROM 702.75 FT TO 2594 FT (BOTTOM, OK).
ODR | MOR L 10 | 2014-11-09 08:00 | 2014-11-09 08:30 | 2594 | 2594 | 1500 | 1503 | TEST LINES W/ 2519 PSI, OK. MIXED ACID TREATMENT HCl 7.5%. PERFORMED PICKLING JOB AS FOLLOW: PUMPED 4 BBLS OF HCL (7.5%) @ 1 BPM. DISPLACED W/ 12 BBLS OF BRINE @ 1 BPM. CIRCULATED IN REVERSE MODE TO RETURN BACK ACID ON CATCH TANK.
ODR | MOR L 10 | 2014-11-09 02:30 | 2014-11-09 04:00 | 2594 | 2594 | 1200 | 1206 | RIH 2-7/8" WASH PIPE INTO MESHRITE DESIGN ASSEMBLY, AS FOLLOWS: RIH 1 STINGER (4 FT') + 22 JTS x 2-7/8" TBG (682.97')
ODR | MOR L 10 | 2014-11-09 20:30 | 2014-11-09 22:30 | 2594 | 2594 | 1100 | 1114 | REAMED BHA No. 4 W/ Q: 290 GPM, 100 RPM, WOB: 1-2 KLBS FROM 1870 FT TO 1875 FT. CONDITIONED SEVERAL TIMES BAFFLE COLLAR.
ODR | MOR L 10 | 2014-11-09 | 2014-11-09 00:30 | 2594 | 2594 | 1200 | 1204 | R/U HANDLING EQUIPMENT TOOLS TO RUN 5" MESHRITE DESIGN. PERFORMED SAFETY & PRE-OPERATIONAL MEETING.
ODR | MOR L 10 | 2014-11-09 12:00 | 2014-11-09 12:30 | 2594 | 2594 | 2100 | 2102 | R/D LINES OF STIMULATION JOB BY WEATHERFORD.
ODR | MOR L 10 | 2014-11-09 04:00 | 2014-11-09 04:30 | 2594 | 2594 | 1200 | 1206 | CONNECTED 5-1/2" LANDING NIPPLE & SETTING TOOL.
ODR | MOR L 10 | 2014-11-09 22:30 | 2014-11-10 | 2594 | 2594 | 1100 | 1117 | POOH BHA No. 4 FROM 1875 FT TO SURFACE. FILLING EACH 4 SINGLES.
ODR | MOR L 10 | 2014-11-09 06:30 | 2014-11-09 07:00 | 2594 | 2594 | 1200 | 1207 | PERFORMED CIRCULATION TEST W/ 45 SPM & 150 PSI, OK. RELEASED SETTING TOOL W/ 13 TURNS TO RIGHT. CHECKED TENSION & PROVED MESHRITE WAS SET. POSITIONED STRING TO PICKLING.
ODR | MOR L 10 | 2014-11-09 00:30 | 2014-11-09 02:00 | 2594 | 2594 | 1200 | 1206 | RAN 5" MESHRITE DESIGN FROM SURFACE TO 702.75 FT: WASH DOWN SHOE (1.90') + PIN * PIN (6.0') + ORSS (1.31') + 1 JTS 5" (37.40') + 1 JTS 5" (37.21') + 1 JTS 5" MESHRITE (35.34') + 1 JTS 5" MESHRITE (38.14') + 1 PUP JTS 5" (20.00') + 1 JTS 5" MESHRITE (36.18') + 1 JTS 5" MESHRITE (38.13') + 1 JTS 5" MESHRITE (36.23') + EXPANSION JNT (3.55') + 1 JTS 5" (39.16') + 1 JTS 5" (38.28') + 1 JTS 5" (38.57') + 1 PUP JTS 5" (15.00') + 1 JTS 5" MESHRITE (35.77') + 1 PUP JTS 5" (15.00') + 1 JTS 5" MESHRITE (35.91') + 1 PUP JTS 5" (10.00') + 1 JTS 5" MESHRITE (35.79') + 1 JTS 5" MESHRITE (34.77') + 1 JTS 5" (38.62') + 1 JTS 5" MESHRITE (35.38') + 1 JTS 5" (38.51')
ODR | MOR L 10 | 2014-11-09 02:00 | 2014-11-09 02:30 | 2594 | 2594 | 1200 | 1204 | R/U HANDLING EQUIPMENT TOOLS TO RUN 2-7/8" WASH PIPE AND FALSE TABLE.
ODR | MOR L 10 | 2014-11-09 07:30 | 2014-11-09 08:00 | 2594 | 2594 | 1700 | 1701 | PERFORMED PRE-OPERATIONAL AND SAFETY MEETING TO MAKE PICKLING & STIMULATION JOB.
ODR | MOR L 10 | 2014-11-09 15:00 | 2014-11-09 17:00 | 2594 | 2594 | 1100 | 1117 | M/U & RIH 3 1/2" DP + SETTING TOOL W/ METAL SEAL + STINGER FROM SURFACE TO 1871 FT. FOUND RESTRICTION @ 1871 FT (7" BAFFLE COLLAR DEPTH). WORKED STRING W/O SUCCESS.
ODR | MOR L 10 | 2014-11-09 07:00 | 2014-11-09 07:30 | 2594 | 2594 | 2100 | 2101 | ORGANIZED & CONDITIONING ROTARY TABLE. INSTALLED & CONNECTED STIMULATION JOB LINES.
ODR | MOR L 10 | 2014-11-09 09:00 | 2014-11-09 12:00 | 2594 | 2594 | 1500 | 1503 | MIXED ACID TREATMENT HCl 10%. PERFORMED STIMULATION JOB. PUMPED 10 BBL OF LINEAL GEL WGA @ 1 BPM. PUMPED IN DIRECT MODE 34 BBLS OF HCL (10%) TO 1 BPM. PUMPED 17 BBL OF BRINE IN DIRECT TO 1 BPM TO DISPLACED HCL TO OPEN HOLE. ALLOWED THE INTERACTION BETWEEN ACID AND FORMATION (1 HR). PUMPED IN DIRECT MODE 167 BLS OF BRINE TO 3.5 BPM TO NEUTRAL RETURNS.
ODR | MOR L 10 | 2014-11-09 17:00 | 2014-11-09 18:30 | 2594 | 2594 | 1100 | 1116 | POOH 3 1/2" DP + SETTING TOOL W/ METAL SEAL + STINGER FROM 1871 FT TO SURFACE.
ODR | MOR L 10 | 2014-11-09 18:30 | 2014-11-09 20:30 | 2594 | 2594 | 1100 | 1117 | M/U & RIH BHA No. 4 WITH 6 1/4" TAPER MILL FROM SURFACE FT TO 1870 FT.
ODR | MOR L 10 | 2014-11-09 08:30 | 2014-11-09 09:00 | 2594 | 2594 | 1100 | 1117 | RIH STRING & POSITIONED STINGER @ 2585 FT (INTO ORSS).
ODR | MOR L 10 | 2014-11-09 12:30 | 2014-11-09 15:00 | 2594 | 2594 | 1100 | 1116 | POOH 3-1/2" DP W/ SETTING TOOL + 2-7/8" WASH PIPE TBG FROM 2585 FT TO 686.97 FT. L/D 2-7/8" WASH PIPE TBG FROM 686.97 FT TO SURFACE.
ODR | MOR L 10 | 2014-11-07 09:00 | 2014-11-08 | 2594 | 2594 | 2100 | 2106 | WOC 7" CASING. CREW JOBS IN LOCATION.
ODR | MOR L 10 | 2014-11-07 08:30 | 2014-11-07 09:00 | 2594 | 2594 | 2100 | 2104 | DISPLACED CEMENT SLURRY W/ 75 BLS FRESH WATER AS FOLLOW: 60 BLS (8 BPM) + 10 BLS (6.5 BPM) + 5 BLS (3 BPM) SET TOP PLUG W/ 1600 PSI. FINAL JOB PRESSURE 1100 PSI. BACK FLOW: 0.6 BBLS - RETURNS ON SURFACE: 20 BBLS SLURRY @ 16.0 PPG. CEMENT IN PLACE @ 09:00 Hrs
ODR | MOR L 10 | 2014-11-07 07:00 | 2014-11-07 07:30 | 2594 | 2594 | 2100 | 2101 | INSTALLED 7" CEMENTING HEAD AND LINES. - TESTED CEMENTING LINES W/ 500 AND 2500 PSI. OK. PUMPED 5 BBLS OF WATER W/ CEMENTING UNIT TO SET FORMATION PACKER SHOE @ 1913 FT W/ 1100 PSI.
ODR | MOR L 10 | 2014-11-07 06:30 | 2014-11-07 07:00 | 2594 | 2594 | 1200 | 1206 | RAN LAST 7" CASING JNT (37.35 FT) + 7" LANDING JNT (12.60 FT). FORMATION PACKER SHOE POINT @ 1913 FT. DROPPED PACKER SHOE BALL.
ODR | MOR L 10 | 2014-11-07 00:30 | 2014-11-07 01:00 | 2594 | 2594 | 1200 | 1206 | CONNECTED FORMATION PACKER SHOE (2.95 FT) + 7" CSG JNT #1 (36.40 FT) + BAFFLE COLLAR (1.10 FT) = 40.45 FT. CHECKED FLOAT EQUIPMENT, OK.
ODR | MOR L 10 | 2014-11-07 06:00 | 2014-11-07 06:30 | 2594 | 2594 | 1700 | 1701 | HELD SAFETY AND PRE-OPERATIONAL MEETING. DISCUSSED 7" CASING CEMENTING JOB
ODR | MOR L 10 | 2014-11-07 01:00 | 2014-11-07 05:00 | 2594 | 2594 | 1200 | 1206 | RAN 7" OD CASING, 23 LBS/FT, L-80, BTC R-3 P/U & M/U 7" CSG: PACKER SHOE (2.95 FT) + 1x7" CSG JNT (38.47 FT) + 1x7" BAFFLE COLLAR (1.06 FT) + 1x7" CSG JNT (37.81 FT) + 1x7" PUP JNT (12.00 FT) + 47x7" CSG JNTS (1770.72 FT) = 1863.01 FT
ODR | MOR L 10 | 2014-11-07 07:30 | 2014-11-07 08:30 | 2594 | 2594 | 2100 | 2104 | PERFORMED 7" CASING CEMENTING JOB: DROPPED 7" BOTTOM PLUG PUMPED PRE-FLUSH AS FOLLOW: PUMPED 30 BLS OF MUD FlUSH III (8.4 PPG) @ 7.0 BPM PUMPED SPACER AS FOLLOW: 50 BLS OF BIOZAN (12.5 PPG) @ 7.0 BPM PUMPED SPACER AS FOLLOW: 20 BLS OF SUPER FLUSH (10.2 PPG) @ 7.0 BPM PUMPED SPACER AS FOLLOW: 10 BLS OF WATER (8.3 PPG) @ 7.0 BPM PUMPED 107 BLS OF SLURRY - 16.0 PPG, CEMENT "G" CLASS @ 5.0 BPM DROPPED 7" TOP PLUG
ODR | MOR L 10 | 2014-11-07 | 2014-11-07 00:30 | 2594 | 2594 | 1700 | 1701 | PERFORMED SAFETY & PREOPERATIONAL MEETING TO RUN 7" CASING.
ODR | MOR L 10 | 2014-11-07 05:00 | 2014-11-07 06:00 | 2594 | 2594 | 2100 | 2101 | INSTALED CIRCULATED HEAD AND CIRCULATED TO CLEAN @ 1863.01 FT. RETURNS WITH 60 SPM, 100 PSI AND 232 GPM. CONDITIONING MUD: YP: 11 lb/100 pies2. VP: 9 CP
ODR | MOR L 10 | 2014-11-08 12:30 | 2014-11-08 13:00 | 2594 | 2594 | 1500 | 1503 | CIRCULATED TO CLEAN RETURNS W/ 400 GPM & 850 PSI.
ODR | MOR L 10 | 2014-11-08 19:00 | 2014-11-08 20:00 | 2594 | 2594 | 1800 | 1802 | R/U CASED HOLE E-LOGS TOOLS.
ODR | MOR L 10 | 2014-11-08 08:30 | 2014-11-08 10:00 | 2594 | 2594 | 1400 | 1410 | DRILLED W/ WATER EXCESS OF HARD CEMENT FROM 1836 FT TO 1905 FT. PARAMETERS: 74 SPM, 270 GPM, 400 PSI, WOB 6-10, RPM 40.
ODR | MOR L 10 | 2014-11-08 13:00 | 2014-11-08 14:30 | 2594 | 2594 | 1100 | 1107 | CHECKED STATIC LEVEL, OK. POOH BHA No. 3 FROM 2594 FT TO 687 FT & CONNECTED SCRAPER. FILLED EACH 5 JOINTS.
ODR | MOR L 10 | 2014-11-08 15:30 | 2014-11-08 16:00 | 2594 | 2594 | 1500 | 1503 | PUMPED 57 BBL VISCOUS BRINE (9.4 PPG, 45 SEC) AND DISPLACED W/ 16 BBLS CLEAN BRINE. CHECKED STATIC LEVEL FOR 10 MIN. OK.
ODR | MOR L 10 | 2014-11-08 14:30 | 2014-11-08 15:30 | 2594 | 2594 | 1100 | 1110 | RIH BHA No. 3 FROM 687 FT TO 2594 FT.
ODR | MOR L 10 | 2014-11-08 23:00 | 2014-11-09 | 2594 | 2594 | 1800 | 1803 | R/D CASED HOLE E-LOGS TOOLS
ODR | MOR L 10 | 2014-11-08 06:30 | 2014-11-08 08:30 | 2594 | 2594 | 1400 | 1401 | M/U & RIH BHA No. 3, AS FOLLOW: 6-1/8" BIT TRC + BIT SUB + (4) 4-3/4" DC + 4-3/4" HYDRAULIC JAR + (2) 4-3/4" DC [LONG. BHA: 211.43 ft] FROM SURFACE TO 1836 FT. TAGGET TOP OF CEMENT @ 1836 FT
ODR | MOR L 10 | 2014-11-08 10:00 | 2014-11-08 10:30 | 2594 | 2594 | 1400 | 1410 | PERFORMED CIT @ 1905 FT, OK. CONT. DRILLED HARD CEMENT FROM 1905 FT TO 1910 FT & DISPLACED WATER BY 9.2 PPG, 52 SEG DRILLING MUD.
ODR | MOR L 10 | 2014-11-08 16:00 | 2014-11-08 16:30 | 2594 | 2594 | 1100 | 1107 | POOH BHA No. 3 W/ FROM 2594 FT TO 1863 FT.
ODR | MOR L 10 | 2014-11-08 10:30 | 2014-11-08 11:30 | 2594 | 2594 | 1400 | 1410 | CONT. DRILLED HARD CEMENT AND FORMATION PACKER SHOE FROM 1910 FT TO 1913 FT W/ 74 SPM, 270 GPM, 600 PSI, WOB 6-10, 40 RPM
ODR | MOR L 10 | 2014-11-08 17:00 | 2014-11-08 18:30 | 2594 | 2594 | 1100 | 1107 | CHECKED STATIC LEVEL FOR 10 MIN. OK. POOH BHA No. 3 W/ FROM 1863 FT TO SURFACE.
ODR | MOR L 10 | 2014-11-08 20:00 | 2014-11-08 23:00 | 2594 | 2594 | 1800 | 1810 | RAN CASED HOLE E-LOGS USIT-CBL-VDL-CCL
ODR | MOR L 10 | 2014-11-08 11:30 | 2014-11-08 12:30 | 2594 | 2594 | 1100 | 1107 | CHECKED ORIGINAL HOLE & RIH BHA No. 3 FROM 1913 FT TO 2594 FT.
ODR | MOR L 10 | 2014-11-08 03:00 | 2014-11-08 06:00 | 2594 | 2594 | 1000 | 1001 | HELD SAFETY AND PRE-OPERATIONAL MEETING. DISCUSSED N/D & N/U BOP STACK. RELEASED 7" CEMENTING HEAD & 7" LANDING JOINT N/D BELL NIPPLE. N/D HYDRIL TYPE GK ANNULAR BOP (11" 5M R-53), CAMERON PIPE RAMS(11" M R-54), CASING HEAD 9 5/8" INSTALLED CASING HEAD (7 1/16" 3M R-45), DSA (7-1/16" 3M R45 x 11" 5M R53) N/U PIPE RAM, ANNULAR PREVENTOR, BELL NIPPLE & FLOW-LINE.
ODR | MOR L 10 | 2014-11-08 16:30 | 2014-11-08 17:00 | 2594 | 2594 | 1500 | 1502 | DISPLACED MUD BY 75 BBL CLEAN BRINE (9.2 PPG).
ODR | MOR L 10 | 2014-11-08 | 2014-11-08 03:00 | 2594 | 2594 | 2100 | 2106 | WOC 7" CASING. CREW JOBS IN LOCATION.
ODR | MOR L 10 | 2014-11-08 06:00 | 2014-11-08 06:30 | 2594 | 2594 | 1700 | 1701 | CONDITIONED DRILLING FLOOR TO M/U BHA No. 3 & HELD SAFETY AND PRE-OPERATIONAL MEETING. DISCUSSED M/U BHA No. 3.
ODR | MOR L 10 | 2014-11-08 18:30 | 2014-11-08 19:00 | 2594 | 2594 | 1700 | 1701 | HELD SAFETY AND PREOPERATIONAL MEETING TO RUN CASED HOLE E-LOGS
ODR | MOR L 10 | 2014-11-04 18:30 | 2014-11-04 19:00 | 211 | 211 | 1000 | 1009 | POOH 9 5/8" CUP TESTER W/ 1 STAND OF 5" HWDP AND L/D TO RACKS.
ODR | MOR L 10 | 2014-11-04 09:30 | 2014-11-04 10:00 | 211 | 211 | 1500 | 1503 | CONNECTED 9-5/8" CEMENTING HEAD & CIRCULATED WELL W/ 205 GPM SPP: 100 PSI TO CLEAN HOLE. MEANWHILE PERFORMED PRE-OPERATIONAL & SAFETY MEETING TO CEMENTING JOB.
ODR | MOR L 10 | 2014-11-04 16:30 | 2014-11-04 18:30 | 211 | 211 | 1000 | 1009 | TESTED PIPE RAM vs MANUAL HCR W/ 300 PSI & 1500 PSI, OK. TESTED ANNULAR BOP vs HCR HYDRAULIC W/ 300 PSI & 1500 PSI, OK. TESTED ANNULAR BOP vs CHOKE VALVES W/ 800 PSI. TESTED MUD-GAS SEPARATOR CIRCULATION, OK.
ODR | MOR L 10 | 2014-11-04 10:00 | 2014-11-04 11:00 | 211 | 211 | 2100 | 2104 | PERFORMED 9-5/8" CSG CEMENTING JOB AS FOLLOW: TESTED LINES W/ 500 & 2500 PSI BY 5 MIN, OK. PUMPED 20 BBL OF WATER @ 4 BPM MIXED & PUMPED 37 BBL OF SLURRY 14,5 PPG @ 4 BPM DROPPED TOP PLUG, OK. DISPLACED W/ 15 BBL OF FRESH WATER @ 3 BPM. BACK FLOW: 0,3 BBL. RETURNED 6 BBLS @ 14.5 PPG. CIP @ 11:00 HRS.
ODR | MOR L 10 | 2014-11-04 12:30 | 2014-11-04 16:00 | 211 | 211 | 1000 | 1001 | INSTALLED CASING HEAD 9-5/8"x 3M, R-53-BTC, N/U BOP´s STACK: ANNULAR & PIPE RAM 11" * 5M. INSTALLED HYDRAULIC HOSES, FLOW LINE. POOR BOY AND HCR.
ODR | MOR L 10 | 2014-11-04 08:30 | 2014-11-04 09:30 | 211 | 211 | 1200 | 1206 | RAN 9-5/8" SURFACE CASING 40 # K-55 AS FOLLOW: CONNECTED 9-5/8" FLOAT SHOE (1.45') + 5 JTS (190.05') + LANDING JOINT (14') TOTAL LENGTH RAN : 191.5 FT.
ODR | MOR L 10 | 2014-11-04 23:30 | 2014-11-05 | 211 | 250 | 1400 | 1407 | DRILLED 8½" HOLE BUILDING ANGLE SECTION FROM 211 FT TO 250 FT. AVERAGE ROP: 78 FT/HR PARAMETERS: GPM: 380, RPM: 50, WOB: 4-6 KLb, SPP: 800 + 200 PSI. DRILLING MUD: 8.9 PPG & 53 SEC.
ODR | MOR L 10 | 2014-11-04 07:30 | 2014-11-04 08:30 | 211 | 211 | 1700 | 1701 | P/U HANDLING EQUIPMENT TO RUN 9-5/8" CASING PERFORMED PRE-OPERATIONAL & SAFETY MEETING TO DISCOUS 9 5/8" CSG RUN.
ODR | MOR L 10 | 2014-11-04 19:00 | 2014-11-04 19:30 | 211 | 211 | 1700 | 1701 | PERFORMED PRE-OPERATIONAL AND SAFETY MEETING TO M/U AND RIH DIRECTIONAL BHA WITH MWD TOOLS.
ODR | MOR L 10 | 2014-11-04 19:30 | 2014-11-04 22:00 | 211 | 211 | 1400 | 1403 | M/U & R/U BHA No. 2 WITH DIRECTIONAL TOOLS & MWD, ORIENTING MOTOR AND TEST TOOLS, OK . SHALLOW HOLE TEST W/ BIT: 300 GPM - 660 PSI. RIH BHA No. 2 TO 64.49 FT.
ODR | MOR L 10 | 2014-11-04 16:00 | 2014-11-04 16:30 | 211 | 211 | 1000 | 1009 | P/U 9 5/8" CUP TESTER W/ 1 STAND OF 5" HWDP AND RIH TO TEST BOPS STACK.
ODR | MOR L 10 | 2014-11-04 22:00 | 2014-11-04 22:30 | 211 | 211 | 1100 | 1110 | RIH BHA No. 2 FROM 66.04 FT TO 175 FT (TOC).
ODR | MOR L 10 | 2014-11-04 06:00 | 2014-11-04 06:30 | 211 | 211 | 1500 | 1503 | PUMPED 30 BBL OF VISCOUS PILL (120 SEC), AND CIRCULATED TO CLEAN RETURNS W/ 100 SPM; FLOW: 294 GPM; SPP: 100 PSI
ODR | MOR L 10 | 2014-11-04 | 2014-11-04 06:00 | 12 | 211 | 1400 | 1406 | SPUDDED DAY: RIG MECL-02 ON MORICHE L-10 WELL @ 00:00 HRS, NOVEMBER 4th, 2014 DRILLED 12 ¼" HOLE SECTION W/ BHA No. 1, FROM SURFACE TO 211 FT. PARAMETERS: 210 GPM, 100 PSI, WOB 6-8 KLBS, 40 RPM. RECIPROCATED THREE TIMES EACH DC.
ODR | MOR L 10 | 2014-11-04 23:00 | 2014-11-04 23:30 | 211 | 211 | 1400 | 1410 | CONTINUED DRILL CEMENT, FLOAT SHOE & FORMATION FROM 200 FT TO 211 FT. DISPLACED WATER x DRILLING MUD.
ODR | MOR L 10 | 2014-11-04 11:00 | 2014-11-04 12:30 | 211 | 211 | 1300 | 1306 | CLEAN WELL CELLAR, DISCONNECTED CEMENTING HEAD, CUT BELL NIPPLE, INSTALLED LANDING PLATE, DISCONNECTED LANDING JOINT OK
ODR | MOR L 10 | 2014-11-04 06:30 | 2014-11-04 07:30 | 211 | 211 | 1100 | 1107 | POOH & L/D BHA No. 1 FROM 211 FT TO SURFACE. DULL GRADE : 1-2-WT-A-E-I-NO-TD
ODR | MOR L 10 | 2014-11-04 22:30 | 2014-11-04 23:00 | 211 | 211 | 1400 | 1410 | DRILLED W/ WATER EXCESS OF HARD CEMENT FROM 175 FT TO 200 FT WITH THE FOLLOWING PARAMETERS W/ 82 SPM, 300 GPM, 35 RPM, SPP: 900 PSI, WOB: 2-4 KLBS. PERFORMED CIT W/ 800 PSI, OK.
ODR | MOR L 10 | 2014-11-10 | 2014-11-10 02:00 | 2594 | 2594 | 1200 | 1207 | M/U & RIH 3 1/2" DP + SETTING TOOL W/ METAL SEAL + STINGER FROM SURFACE TO 1891 FT. SET METAL SEAL AND TESTED W/ 3 KLBS, OK.
ODR | MOR L 10 | 2014-11-10 02:00 | 2014-11-10 06:00 | 2594 | 2594 | 1100 | 1116 | POOH & L/D 3 1/2" EUE TBG + SETTING TOOL + STINGER FROM 1891 FT TO SUPERFICIE. L/D 8 x 3-1/2" DP STANDS + 3 x 4-3/4" DC STANDS + DRILLING JAR FROM DERRICK. RELEASED RIG MEC-2 OF DRILLING OPERATIONS @ 06:00 HRS ON NOV 10th, 2014.
OCM | MOR L 10 | 2014-11-17 03:00 | 2014-11-17 05:00 |  |  | 2300 | 2304 | RUNNING ROD STRING AS WELLBORE EQUIPMENT
OCM | MOR L 10 | 2014-11-17 | 2014-11-17 01:00 |  |  | 3000 | 3006 | RIGGED UP
OCM | MOR L 10 | 2014-11-17 02:00 | 2014-11-17 03:00 |  |  | 1100 | 1173 | REMOVED PLUG OF 3" OF 3 1/2" EUE. INSTALLED ROD HANDLING EQUIPMENT
OCM | MOR L 10 | 2014-11-17 05:00 | 2014-11-17 06:00 |  |  | 2300 | 2303 | SPACED, UNINSTALLED ROD HANDLING EQUIPMENT
OCM | MOR L 10 | 2014-11-17 01:00 | 2014-11-17 02:00 |  |  | 1100 | 1157 | ORGABIZATED ROD STIRNG
OCM | MOR L 10 | 2014-11-17 06:00 | 2014-11-17 07:00 |  |  | 3000 | 3015 | RIGGED DOWN
OCM | MOR L 10 | 2014-11-16 23:00 | 2014-11-17 |  |  | 1100 | 1157 | ORGANIZED DESIGN & CLEANED ROD STRING
OCM | MOR L 10 | 2014-11-16 22:30 | 2014-11-16 23:00 |  |  | 3000 | 3015 | MOBILIZATION UNIT MECL 1 FROM MOR BB 10 TO MOR L 10, DISTANCE 5.2 KM
OCM | MOR L 10 | 2014-11-10 10:30 | 2014-11-10 13:00 | 2594 | 2594 | 1200 | 1202 | PUMPED & DISPLACED BRINE BY CRUDE OIL 135 BLS. R/D LINES.
OCM | MOR L 10 | 2014-11-10 09:30 | 2014-11-10 10:30 | 2594 | 2594 | 1600 | 1602 | PERFORMED SAFETY MEETING "IDENTIFICACION DE PELIGROS" BY MANSAROVAR'S HSE DIRECTION.
OCM | MOR L 10 | 2014-11-10 13:30 | 2014-11-10 16:30 | 2594 | 2594 | 3000 | 3005 | HANG TBG ON 7 1/16" CASING HEAD. DISCONNECTED FLOW LINE AND N/D BELL NIPPLE & N/D BOP´S STACK + ADAPTER SPOOL FISH STRING AND INSTALLED 7-1/16" PUMPING FLANGE AND 2 EA GATE VALVE AND TOP CAP. RELEASED RIG MECL-2 @ 16:30 HRS, NOVEMBER 10TH, 2014.
OCM | MOR L 10 | 2014-11-10 13:00 | 2014-11-10 13:30 | 2594 | 2594 | 2300 | 2304 | POOH XOVER (0.5 FT) + 4 EXTRA JTS 2-7/8" EUE TUBING (135.20 FT) TO SURFACE. POSITIONED PRODUCTION COMPLETION AS FOLLOWS: DEPTH OF PRODUCTION PUMP @ 2449.30 FT. ORRS TOP DEPTH 2585.79 FT. POCKET: 136.49 FT. OVERLAP: 171.28 FT.
OCM | MOR L 10 | 2014-11-10 06:00 | 2014-11-10 09:30 | 2594 | 2594 | 2200 | 2202 | P/U 2 7/8" & 3 1/2" TBG HANDLING EQUIPMENT. RIH 2-7/8" & 3-1/2" (EUE) TBG FROM SURFACE TO 2585 FT (ORSS DEPTH): 2-7/8" ESTATOR (16.70 FT) + 23 JTS 2-7/8" EUE TUBING (712.88 FT) + XOVER (0.5 FT) + 55 JTS 3-1/2" EUE TUBING (1706.62 FT) + XOVER (0.5 FT) + 4 EXTRA JTS 2-7/8" EUE TUBING (135.20 FT) RTE: 12.6 FT.
OCM | MOR L 13 | 2015-08-23 17:30 | 2015-08-23 18:30 | 2622 | 2622 | 1100 | 1121 | DISCHARGED PRESSURE THP & CHP TO 0 PSI. UNINSTALLED 3" PLUG. N/U ROD'S B.O.P. INSTALLED WORKING TABLE + ROD'S TOOLS.
OCM | MOR L 13 | 2015-08-23 17:00 | 2015-08-23 17:30 | 2622 | 2622 | 3000 | 3006 | RIGGED UP 100 %.
OCM | MOR L 13 | 2015-08-23 22:00 | 2015-08-23 22:30 | 2622 | 2622 | 3000 | 3005 | RIGGED DOWN 100%. CLEANED AREA, DELIVERED WELL TO THE WELL RUNNER.
OCM | MOR L 13 | 2015-08-23 20:30 | 2015-08-23 22:00 | 2622 | 2622 | 2300 | 2305 | UNINSTALED BOP AND WORKING TABLE + ROD´S TOOLS. INSTALL FLANGE + ORING GASKET + PCP HEAD. TEST TUBING AND TEST PUMPING WITH 200 PSI POR 10 MINUT OK. SPACE OUT WITH 22".
OCM | MOR L 13 | 2015-08-23 16:30 | 2015-08-23 17:00 | 2622 | 2622 | 3000 | 3015 | MOBILIZED FLUSH BY TTP-01 WS-96 UNIT FROM MORICHE AZ 06 WELL TO MORICHE L 13 WELL ( DISTANCE 4,8 KM ).
OCM | MOR L 13 | 2015-08-23 18:30 | 2015-08-23 20:30 | 2622 | 2622 | 2300 | 2304 | RUNNING ROTOR STRING FROM SURFACE TO 2,485 FT AS FOLLOW: 1. ROTOR S/N: 013E130W08BO2 x 7/8" PIN x 13 FT. + 1 PONY ROD 7/8 x 2FT + 81 SUCKER ROD 7/8" x 30 FT ( 2,430 FT ) + 2 PONY ROD 7/8" x 10FT +4 FT (14FT) + 1 POLISHED ROD 1 1/4" x 26 FT. WEIGHTN STRING 4.000 LBS
OCM | MOR L 13 | 2015-08-16 18:30 | 2015-08-16 19:00 | 2622 | 2622 | 1200 | 1212 | R/D SURFACE LINES & 3 1/2" x 1502 CIRCULATION HEAD.
OCM | MOR L 13 | 2015-08-16 09:30 | 2015-08-16 14:30 | 2622 | 2622 | 1100 | 1164 | RIH PRODUCTION STRING INTO ORSS TO DISPLACE BRINE FOR OIL (59 JOINT 3 1/2" EUE + X/O 3 1/2" x 2 7/8" EUE + 25 JOINTS 2 7/8" EUE + 1 STATOR PCP + STOP PIN + 2 7/8" MULE SHOE @ 2621 FT.
OCM | MOR L 13 | 2015-08-16 20:00 | 2015-08-16 20:30 | 2622 | 2622 | 1600 | 1602 | PERFORMED PRE-OPERATIONAL & SAFETY MEETING TO N/D BOP'S STACK
OCM | MOR L 13 | 2015-08-16 16:00 | 2015-08-16 18:30 | 2622 | 2622 | 1200 | 1201 | DISPLACED BRINE BY OIL 130 BBL, Q: 1 BPM W/ 1200 - 800 PSI. OK.
OCM | MOR L 13 | 2015-08-16 20:30 | 2015-08-16 22:30 | 2622 | 2622 | 1000 | 1006 | L/D BELL NIPPLE + FLOW LINE, DISCONNECTED LATERAL VALVES AND HYDRAULIC LINES, UNSCREWED BOLTS, N/D BOP STACK. INSTALLED 7-1/16" PUMPING FLANGE& PUMPING TEE W/ LATERAL VALVES. ******* RELEASED RIG SINOPEC 917 AT 22:30 HRS ON AUG 16TH, 2015 *******
OCM | MOR L 13 | 2015-08-16 19:00 | 2015-08-16 20:00 | 2622 | 2622 | 1100 | 1144 | POOH 4 JTS X 2 7/8" & POSITIONED PRODUCTION STRING AS FOLLOWS: MULE SHOE (4.26 FT) + STOP PIN (1.30 FT) + STATOR PCP (11.54 FT) + 25 JT X 2 7/8" TUBING (794.32 FT) + X-O (0.83 FT) + 555 JT X 31/2" TUBING (1697.27 FT ) + RTE (16 FT). TOTAL LENGTH: 2521.26. FT. HOLE POCKET: 100.74 FT
OCM | MOR L 13 | 2015-08-16 14:30 | 2015-08-16 15:30 | 2622 | 2622 | 1800 | 1823 | NPT SINOPEC: RIG REPAIR PRINCIPAL MOTOR OF BASIC UNIT. HYDRAULIC OIL AND AIR LEAK.
OCM | MOR L 13 | 2015-08-16 15:30 | 2015-08-16 16:00 | 2622 | 2622 | 1200 | 1212 | CONNECTED CIRCULATION HEAD & SURFACE LINES
ODR | MOR L 13 | 2015-08-14 20:00 | 2015-08-14 21:30 | 2622 | 2622 | 1200 | 1206 | RUN 5" SCREEN COMPLETION FROM SURFACE TO 700 FT
ODR | MOR L 13 | 2015-08-14 21:30 | 2015-08-14 22:00 | 2622 | 2622 | 1700 | 1706 | PERFORMED WELL CONTROL DRILL, MEDICAL DRILL AND EVACUATION DRILL EXERCISES
ODR | MOR L 13 | 2015-08-14 15:30 | 2015-08-14 16:30 | 2622 | 2622 | 1100 | 1107 | POOH BHA No 4 F/ 2622 FT TO 1913 FT.
ODR | MOR L 13 | 2015-08-14 22:30 | 2015-08-15 | 2622 | 2622 | 1900 | 1911 | NPT: WORKING UP/DOWN/ ROTARY AND CIRCULATION W/ 2 7/8" STRING W/OUT SUCCESS TO CONTINUED RIH. OBSERVED METAL STUCK PIPE P/U 30 KLBS. RELEASED STRING AND DECIDE POOH 5" LINER AND OBSERVE COMPONENT. POOH 2 7/8" TUBING AT DERRICK. POOH 5" LINER AT 300 FT OBSERVED FAILD IN 5" EXPANSION JOIN. REPLACED 5" EXPANSION JOINT AND RIH
ODR | MOR L 13 | 2015-08-14 | 2015-08-14 03:30 | 2622 | 2622 | 1100 | 1107 | POOH BHA No.3 W/ DIRECTIONAL TOOLS FROM 1700 FT TO SURFACE. L/D DIRECTIONAL TOOLS. BIT DULL GRADE 2-4-CT-S-X-I-BT-TD)
ODR | MOR L 13 | 2015-08-14 17:00 | 2015-08-14 19:30 | 2622 | 2622 | 1100 | 1107 | POOH CONVENTIONAL USED TRICONE BIT F/ 1913 FT TO SURFACE. REMARKS: L/D 4-3/4 DRILLING JAR, BIT SUB & BIT. OK
ODR | MOR L 13 | 2015-08-14 10:00 | 2015-08-14 11:00 | 2622 | 2622 | 1800 | 1803 | R/D E-LOGS EQUIPMENT AND TOOLS.
ODR | MOR L 13 | 2015-08-14 04:00 | 2015-08-14 07:00 | 2622 | 2622 | 1800 | 1804 | RAN OPEN HOLE E-LOGS PI - MSFL - CNL - LDL - CALI - GR - SP FROM 2622 FT TO 1958 FT. AND GR FROM TD TO 200 FT.
ODR | MOR L 13 | 2015-08-14 16:30 | 2015-08-14 17:00 | 2622 | 2622 | 1500 | 1503 | CIRCULATED HOLE W/ 280 GPM TO CLEAN RETURNS & AND PUMPED 76 BBLS BRINE 9.2 PPG TO DISPLACED MUD.
ODR | MOR L 13 | 2015-08-14 11:00 | 2015-08-14 11:30 | 2622 | 2622 | 1700 | 1701 | PRE-OPERATIONAL MEETING TO M/U BHA No 4. 6 1/8"BIT.
ODR | MOR L 13 | 2015-08-14 22:00 | 2015-08-14 22:30 | 2622 | 2622 | 1200 | 1206 | PREPARED 2-7/8" TUBING HANDLING EQUIPMENT. RUN 2-7/8" STINGER AS FOLLOWS: 1 X 2-7/8" MULE SHOE + 13 2 7/8" JOINT AT 400 FT AND OBSERVED RESTRICTION TO CONTINUE RIH WASHPIPE. *(POOH SLOWLY BY SEVERAL REPAIRS AT HIDRAULIC PIPE SPINNING & TIME TRIP DOWN OF TRAVELING BLOCK))
ODR | MOR L 13 | 2015-08-14 03:30 | 2015-08-14 04:00 | 2622 | 2622 | 1700 | 1701 | PERFORMED SAFETY & PREOPERATIONAL MEETING BY SCHLUMBERGER LOGS R/U SCHLUMBERGER OH E-LOGS TOOLS. REMARKS: CHEKED STATIC LEVEL OK
ODR | MOR L 13 | 2015-08-14 07:00 | 2015-08-14 10:00 | 2622 | 2622 | 1800 | 1810 | RAN CASED HOLE E-LOGS USI-CE, CBL,-VD, GR-CH-C FROM 2219 FT TO 1774 FT. AND GR FROM TD TO 200 FT.
ODR | MOR L 13 | 2015-08-14 14:30 | 2015-08-14 15:30 | 2622 | 2622 | 1500 | 1503 | CIRCULATED HOLE W/ 280 GPM TO CLEAN RETURNS & AND PUMPED 29 BBLS BRINE 9.4 PPG TO DISPLACED MUD.
ODR | MOR L 13 | 2015-08-14 19:30 | 2015-08-14 20:00 | 2622 | 2622 | 1700 | 1701 | CLEANED ROTARY TABLE, PREPARED 5" SCREEN HANDLING EQUIPMEN PERFORMED PRE-OPERATIONAL & SAFETY MEETING TO RUN 5" SCREEN COMPLETION
ODR | MOR L 13 | 2015-08-14 11:30 | 2015-08-14 14:30 | 2622 | 2622 | 1400 | 1401 | M/U AND RIH FREE BHA No 4. 6 1/8" TRIC BIT AT 2622 FT.
ODR | MOR L 13 | 2015-08-16 03:00 | 2015-08-16 04:00 | 2622 | 2622 | 1200 | 1207 | NPT: SET 5" METAL SEAL ON LANDING NIPPLE. APPLIED 5 KIPS TO CHECK EFFECTIVE SEATING. P/S: 34 KLbs. .
ODR | MOR L 13 | 2015-08-16 04:00 | 2015-08-16 08:30 | 2622 | 2622 | 1100 | 1116 | POOH AND L/D 4" DP FROM 2209 TO SURFACE. *(POOH SLOWLY BY SEVERAL REPAIRS AT HIDRAULIC PIPE SPINNING & TIME TRIP DOWN OF TRAVELING BLOCK))
ODR | MOR L 13 | 2015-08-16 | 2015-08-16 03:00 | 2622 | 2622 | 1900 | 1916 | NPT: RIH 4" DP WITH SETTING TOOL + 2 7/8" MULE SHOE & METAL SEAL SUB. F/ SURFACE TO 1922 FT. *(RIH SLOWLY BY SEVERAL REPAIRS AT HIDRAULIC PIPE SPINNING & TIME TRIP DOWN OF TRAVELING BLOCK))
ODR | MOR L 13 | 2015-08-16 08:30 | 2015-08-16 09:30 | 2622 | 2622 | 1900 | 1916 | NPT SINOPEC: RIG REPAIR AT HIDRAULIC PIPE SPINNING.
ODR | MOR L 13 | 2015-08-12 23:30 | 2015-08-13 | 1963 | 1963 | 1000 | 1009 | P/U 1 STAND OF 3.5" HWDP AND RIH TO TEST BOPS STACK CONNECTIONS. TESTED HCR HYDRAULIC VS PIPE RAMS W/ 300 & 2000 PSI X 5 & 10 MIN. OK.. (UNFINISHED)
ODR | MOR L 13 | 2015-08-12 | 2015-08-12 19:30 | 1963 | 1963 | 2100 | 2106 | 7" CSG W.O.C x 22 HRS. CIP @ 21:30 AUG 11, 2015. HELD SAFETY AND PRE-OPERATIONAL MEETING. DISCUSSED N/D, SET CASING HEAD AND N/U BOP STACK JOB.
ODR | MOR L 13 | 2015-08-12 20:30 | 2015-08-12 23:30 | 1963 | 1963 | 1000 | 1006 | INSTALLED CASING HEAD (7 1/16" 3M R-45), DSA (7-1/16" 3M R45 x 7 1/16" 3M R53) N/U DOUBLE PIPE RAM, ANNULAR PREVENTOR, BELL NIPPLE & FLOW-LINE., CONECTED KILL AND CHOCK LINE'S.
ODR | MOR L 13 | 2015-08-12 19:30 | 2015-08-12 20:30 | 1963 | 1963 | 2100 | 2102 | RELEASED 7" CEMENTING HEAD, UNSCREW LANDING JOINT, N/D BOP STACK, CASING HEAD 9 5/8".BELL NIPPLE AND FLOW LINE.
ODR | MOR L 13 | 2015-08-15 | 2015-08-15 01:30 | 2622 | 2622 | 1900 | 1911 | NPT: WORKING UP/DOWN/ ROTARY AND CIRCULATION W/ 2 7/8" STRING W/OUT SUCCESS TO CONTINUED RIH. OBSERVED METAL STUCK PIPE P/U 30 KLBS. RELEASED STRING AND DECIDE POOH 5" LINER AND OBSERVE COMPONENT. POOH 2 7/8" TUBING AT DERRICK. POOH 5" LINER AT 300 FT OBSERVED FAILD IN 5" EXPANSION JOIN. REPLACED 5" EXPANSION JOINT AND RIH 5" LINER @ 700 FT AND 2 7/8" @ 400 FT.
ODR | MOR L 13 | 2015-08-15 01:30 | 2015-08-15 02:30 | 2622 | 2622 | 1200 | 1206 | CONTINUED RUN 2-7/8" STINGER AS FOLLOWS: 1 X 2-7/8" MULE SHOE + 22 JOINT @ 700 FT.
ODR | MOR L 13 | 2015-08-15 02:30 | 2015-08-15 03:00 | 2622 | 2622 | 1300 | 1303 | CONNECTED 5" LANDING NIPLE (1.00 FT) + SETTING TOOL (5.90 FT) SCREENS + WASHPIPE: 24 KLB.
ODR | MOR L 13 | 2015-08-15 03:00 | 2015-08-15 06:00 | 2622 | 2622 | 1200 | 1206 | CONTINUED RUN 5" SCREEN WITH 3.5" DP FROM 700 FT TO 2622 FT. CHECKED CIRCULATION IN DIRECT MODE 250 GPM, 950 PSI. OK. RELEASED SETTING TOOL W/ 15 TURNS TO RIGHT. CHECKED TENSION & PROVED SCREENS WAS SET. *(RIH SLOWLY BY SEVERAL REPAIRS AT HIDRAULIC PIPE SPINNING & TIME TRIP DOWN OF TRAVELING BLOCK))
ODR | MOR L 13 | 2015-08-15 06:00 | 2015-08-15 07:00 | 2622 | 2622 | 1700 | 1702 | PERFORMED PRE-OPERATIONAL & SAFETY MEETING DISCUSSED ABOUT PICKLING JOB & STIMULATION JOB R/U STIMULATION LINES & VALVES, AND MIXER ACID.
ODR | MOR L 13 | 2015-08-15 20:00 | 2015-08-15 21:00 | 2622 | 2622 | 1900 | 1916 | NPT: RIG REPAIR WHEN SEAT 5" METAL SEAT OBSERVED HIGH TORQUE TO TURN RIGHT 3 1/2" DP IN SURFACE WITH ROTARY TABLE, OBSERVED REACTIVE TORQUE TWO TIMES. SIMULTANIUSLY THE OF SAFETY LATCH OF HOOK BKOKE AND FLY SEVERALS PIECES ON LOCATION.
ODR | MOR L 13 | 2015-08-15 21:00 | 2015-08-15 22:00 | 2622 | 2622 | 1900 | 1916 | SAFETY STOP JOB: HOLDING ACTIVITIES FOR ASSESSING INTEGRITY RIG, INSPECT HEIGHTS LOOSE OBJECTS. AND PERSONAL SAFETY.
ODR | MOR L 13 | 2015-08-15 19:00 | 2015-08-15 20:00 | 2622 | 2622 | 1100 | 1117 | SET 5" METAL SEAL ON LANDING NIPPLE. APPLIED 5 KIPS TO CHECK EFFECTIVE SEATING. P/S: 34 KLbs. .
ODR | MOR L 13 | 2015-08-15 07:00 | 2015-08-15 09:00 | 2622 | 2622 | 1500 | 1503 | W/ 2 7/8" MULE SHOE @ 2600 FT PERFORMED PICKLING JOB AS FOLLOWS: CIRCULATED 3 BBL OF BRINE @ 1 BPM PUMPED 5 BBL OF Fe ACID 7.5% @ 1 BPM DISPLACED 9 BBL OF BRINE @ 1 BPM CIRCULATED IN REVERSE WAY 23 BBL OF BRINE @ 1 BPM
ODR | MOR L 13 | 2015-08-15 17:00 | 2015-08-15 19:00 | 2622 | 2622 | 1100 | 1117 | RIH 4" DP WITH SETTING TOOL + 2 7/8" MULE SHOE & METAL SEAL SUB. F/ SURFACE TO 1922 FT. *(RIH SLOWLY BY SEVERAL REPAIRS AT HIDRAULIC PIPE SPINNING & TIME TRIP DOWN OF TRAVELING BLOCK))
ODR | MOR L 13 | 2015-08-15 09:00 | 2015-08-15 09:30 | 2622 | 2622 | 1100 | 1117 | RIH 4" DP AND POSITIONED 2-7/8" MULE INSIDE 5" ORSS @ 2621.5 FT.
ODR | MOR L 13 | 2015-08-15 22:00 | 2015-08-16 | 2622 | 2622 | 1800 | 1811 | NPT: POOH 4" DP FROM 1922 FT TO SURFACE. 5" METALSEAL INSTALLED OF 2 THREADS LINES OF SETTING TOOL. IN SURFACE WAS OBSERVED IN NO EVIDENCE OF WORKED ANCHOR THREADS ON 5" LANDING NIPPLE. *(POOH SLOWLY BY SEVERAL REPAIRS AT HIDRAULIC PIPE SPINNING & TIME TRIP DOWN OF TRAVELING BLOCK))
ODR | MOR L 13 | 2015-08-15 13:30 | 2015-08-15 17:00 | 2622 | 2622 | 1100 | 1116 | POOH 3 1/2" DP + 5"x2 7/8" SETTING TOOL FROM 2621.5 FT TO SURFACE POOH & L/D 22 JTS + 2 PJ OF 2 7/8" TBG WASHPIPE. *(POOH SLOWLY BY SEVERAL REPAIRS AT HIDRAULIC PIPE SPINNING & TIME TRIP DOWN OF TRAVELING BLOCK))
ODR | MOR L 13 | 2015-08-15 09:30 | 2015-08-15 12:30 | 2622 | 2622 | 1500 | 1503 | CIRCULATED 20 BBL OF BRINE @ 2 BPM. PUMPED 9 BBL PREFLUSH Fe ACID. PUMPED 10 BBL OF GEL @ 1 BPM, PUMPED 21 BBL OF HCL 10.0 % @ 1 BPM, DISPLACED 18 BBL OF BRINE @ 1 BPM, WAITED SOAKING OF HCL ACID BY 1 HOUR OK, PUMPED 109 BBL OF BRINE @ 1/3 BPM UNTIL OBTAIN NEUTRAL RETURNS (PH = 7), RIG DOWN STIMULATION LINES & EQUIPMENT
ODR | MOR L 13 | 2015-08-15 12:30 | 2015-08-15 13:30 | 2622 | 2622 | 1300 | 1304 | R/D STIMULATION FLOWLINES
ODR | MOR L 13 | 2015-08-10 02:30 | 2015-08-11 | 215 | 1743 | 1400 | 1407 | DRILLED 8½" HOLE BUILDING ANGLE SECTION ACORDING TO PLAN FROM 210 FT TO 1743 FT.KOP @ 287 FT; EOB 624 FT LAST DAY SURVEY AT 1660 FT, INC= 10.0 DEG, AZM= 156.3 DEG, DL= 0.5 DEG, C-C= 3.4 FT. P/U 44KLB, S/R: 32 KLB, S/O: 31 KLB
ODR | MOR L 13 | 2015-08-10 | 2015-08-10 02:30 | 215 | 215 | 1400 | 1410 | DRILLED CEMENT FROM 175 ft TO 201 ft W/ 300 GPM, 300 PSI, WOB 2-4 KLBS, 40 RPM. PERFORMED CIT W/ 800 PSI x 10MIN ,OK CONT. DRILED CEMENT FROM 201 ft TO 210 ft (SHOE, RAT HOLE AND 5 FT OF NEW FORMATION). CHANGED WATER OF DRILLOUT BY MUD (8,8 PPG & 45 SEC). .
ODR | MOR L 13 | 2015-08-11 21:30 | 2015-08-12 | 1963 | 1963 | 2100 | 2106 | 7" CSG W.O.C x 22 HRS. CIP @ 21:30 AUG 11, 2015
ODR | MOR L 13 | 2015-08-11 12:30 | 2015-08-11 17:00 | 1963 | 1963 | 1200 | 1206 | RAN 7" OD CASING, 23 LBS/FT, L-80, BTC R-3 P/U & M/U 7" CSG: FLOAT SHOE (1.50') + 1 x 7" CSG JNT (37.52') + 1 X 7" FLOAT COLLAR (1,05') TESTED FLOAT EQUIPMENT ON SURFACE. OK. RIH 7" CASING (JT #2 TO JT # 51 + 1 PUP JOINT 7" (10.3 FT) AT 1958 FT (7"CSG LONG: 1928.66 FT). **@ 1930 FT, OBSERVED RESTRICTION, WORKING STRING W/ 250 GPM. SUCCESSLY.
ODR | MOR L 13 | 2015-08-11 06:00 | 2015-08-11 07:00 | 1963 | 1963 | 1500 | 1503 | PUMPED 20 BBL HI-VISC PILL 130 SEC AND CIRCULATE TO CLEAN RETURNS. W: 350 GPM. 1200 PSI.
ODR | MOR L 13 | 2015-08-11 09:00 | 2015-08-11 11:30 | 1963 | 1963 | 1400 | 1404 | L/D BHA No. 2 W/ DIRECTIONAL TOOLS FROM 400 FT TO SURFACE (L/D 8 x 5" HWDP, DRILLING JAR, MMOTOR AND BIT, DULL GRADE 1-1-CT-S-X-I-BT-TD).
ODR | MOR L 13 | 2015-08-11 03:30 | 2015-08-11 06:00 | 1963 | 1963 | 1100 | 1107 | CHECK STATIC FLOW LEVEL 10 MIN, OK .POOH FREE BHA No.2 FROM 1963 FT TO 210 FT.
ODR | MOR L 13 | 2015-08-11 12:00 | 2015-08-11 12:30 | 1963 | 1963 | 1700 | 1701 | HELD SAFETY & PREOPERATIONAL MEETING TO DISSCUSED ABOUT 7" CSG RUNNING PROCEDURE.
ODR | MOR L 13 | 2015-08-11 02:30 | 2015-08-11 03:30 | 1963 | 1963 | 1500 | 1503 | PUMPED 20 BBL HI-VISC PILL 130 SEC AND CIRCULATE TO CLEAN RETURNS. W: 350 GPM. 1200 PSI.
ODR | MOR L 13 | 2015-08-11 07:00 | 2015-08-11 09:00 | 1963 | 1963 | 1100 | 1107 | CHECK STATIC FLOW LEVEL 10 MIN, OK .POOH FREE BHA No.2 FROM 1963 FT TO 400 FT.
ODR | MOR L 13 | 2015-08-11 18:30 | 2015-08-11 19:30 | 1963 | 1963 | 2100 | 2101 | INSTALLED 7" CEMENTING HEAD AND LINES. - TESTED CEMENTING LINES W/ 500 AND 3000 PSI. OK. START CEMENT MIXURE AT BATCH MIXER CONT. CIRCULATED 7" CASING @ 1958 FT AND CONDITIONING MUD: MW: 9.10PPG, YP: 12lb/100 FT^2, VP: 8 CP, FV: 27 Seg/qt . RECIPROCATING STRING.
ODR | MOR L 13 | 2015-08-11 19:30 | 2015-08-11 21:30 | 1963 | 1963 | 2100 | 2104 | START TO PERFORMED 7" CASING CEMENTING JOB. DROPPED 7" BOTTOM PLUG THEN PUMPED PRE-FLUSH AS FOLLOW: 30 BLS OF MUD FlUSH III (8.4 PPG)@ 7.0 BPM PUMPED SPACER AS FOLLOW: 50 BLS OF CLEAN SPACER III (12.5 PPG)@ 7.0 BPM PUMPED SPACER AS FOLLOW: 20 BLS OF SUPER FLUSH (10.2 PPG)@ 7 BPM. PUMPED SPACER AS FOLLOW: 10 BLS OF WATER (8.3 PPG)@ 7 BPM. PUMPED 103 BLS OF SLURRY - 16 PPG, CEMENT "G" CLASS @ 5 BPM - DROPPED 7" TOP PLUG. DISPLACED CEMENT SLURRY W/ 75.5 BLS FRESH WATER AS FOLLOW: 55 BLS (8 BPM) + 15 BLS (6 BPM) + 2.5 BLS (2 BPM) SET TOP PLUG W/ 1450 PSI, FINAL JOB PRESSURE 950 PSI. BACK FLOW: 0.5 BBLS - RETURNS ON SURFACE: 25 BBLS SLURRY @ 16 PPG CEMENT IN PLACE @ 21:30 Hrs
ODR | MOR L 13 | 2015-08-11 | 2015-08-11 02:30 | 1743 | 1963 | 1400 | 1407 | DRILLED 8½" HOLE BUILDING ANGLE SECTION ACORDING TO PLAN FROM 1743 FT TO 1963 FT. KOP @ 287 FT; EOB 624 FT. LAST SURVEY AT 1912 FT, INC= 8.8 DEG, AZM= 161.2 DEG, C-C= 2.4, D/L=0.37. PROYECTION TO TD SECTION 8 1/2" SECTION @ 1963 FT: INC= 9.0 DEG, AZM= 161.25 DEG, C-C= 2.2, D/L= 0.39. DEG. P/U 44KLB, S/R: 32 KLB, S/O: 31 KLB * PUMPED 20 BBL HI-VISC PILL EACH 500 DRILLED FT.
ODR | MOR L 13 | 2015-08-11 17:00 | 2015-08-11 18:00 | 1963 | 1963 | 1200 | 1204 | INSTALLED 7" LANDING JOINT (15'). - 7" OD CASING SHOE @ 1958 FT.
ODR | MOR L 13 | 2015-08-11 11:30 | 2015-08-11 12:00 | 1963 | 1963 | 1200 | 1204 | CONDITIONED DRILLING FLOOR TO RUN 7" CSG. & P/U 7" HANDLING TOOL TO 7"CSG
ODR | MOR L 13 | 2015-08-11 18:00 | 2015-08-11 18:30 | 1963 | 1963 | 1700 | 1701 | HELD SAFETY AND PRE-OPERATIONAL MEETING. DISCUSSED 7" CASING CEMENTING JOB R/U HALLIBUTON CEMTING LINES & SET UNITS (PUMP AND BATCH MIXER)
ODR | MOR L 13 | 2015-08-13 04:00 | 2015-08-13 06:00 | 1963 | 1963 | 1100 | 1110 | RIH BHA No.3 FROM 261.62 FT TO 1912 FT. TAGGET TOP OF CEMENT @ 1912 FT
ODR | MOR L 13 | 2015-08-13 22:00 | 2015-08-13 23:00 | 2622 | 2622 | 1500 | 1503 | PUMPED AND CIRCULATED 30 BBL OF VISCOUS PILL (9,0 PPG, 120 SEG) UNTILL CLEAN HOLE WITH 320 GPM AND 1600 PSI, RECIPROCATING STRING
ODR | MOR L 13 | 2015-08-13 23:00 | 2015-08-14 | 2622 | 2622 | 1100 | 1107 | POOH BHA No.3 W/ DIRECTIONAL TOOLS FROM 2622 FT TO 1700 FT (UNFINISHED)
ODR | MOR L 13 | 2015-08-13 18:00 | 2015-08-13 19:00 | 2622 | 2622 | 1500 | 1503 | PUMPED AND CIRCULATED 20 BBL OF VISCOUS PILL (9,0 PPG, 120 SEG) UNTILL CLEAN HOLE WITH 300 GPM AND 1600 PSI, RECIPROCATING STRING
ODR | MOR L 13 | 2015-08-13 | 2015-08-13 01:00 | 1963 | 1963 | 1900 | 1916 | NPT: SINOPEC 917, FAILD CHOCK REMOTE CONTROL CONSOLE.
ODR | MOR L 13 | 2015-08-13 01:30 | 2015-08-13 02:00 | 1963 | 1963 | 1700 | 1701 | CONDITIONED DRILLING FLOOR TO M/U BHA No.3 & HELD SAFETY AND PRE-OPERATIONAL MEETING. DISCUSSED M/U BHA No. 3.
ODR | MOR L 13 | 2015-08-13 01:00 | 2015-08-13 01:30 | 1963 | 1963 | 1000 | 1009 | TESTED 5M- HCR CHOKE, 5M MANIFOLD VALVE VS ANNULAR W/ 300 & 2000 PSI. OK. TEST CHOCK REMOTE CONTROL OK. TESTED ACCUMULATOR UNIT. OK.
ODR | MOR L 13 | 2015-08-13 06:00 | 2015-08-13 07:00 | 1963 | 1963 | 1400 | 1407 | DRILLED W/WATER EXCESS OF HARD CEMENT FROM 1912 FT TO 1952 FT. WITH THE FOLLOW PARAMETERS: WITH 60 SPM, 220 GPM, 580 PSI, WOB 4-8, RPM 40. PERFORMED CIT: 900 PSI x 10 MIN. @ 1952. SUCCESSFUL TEST. DISPLACED ATER TO MUD 9.0 PPG. CONT. DRILLED HARD CEMENT AND FLOAT SHOE FROM 1952 FT TO 1963 FT W/ 72 SPM, 270 GPM, 600 PSI, WOB 6-8, 40 RPM.
ODR | MOR L 13 | 2015-08-13 19:00 | 2015-08-13 20:30 | 2622 | 2622 | 1100 | 1107 | CHECKED STATIC LEVEL, OK. POOH BHA No.3 W/ DIRECTIONAL & MWD TOOLS FROM 2622 FT TO 682 FT.
ODR | MOR L 13 | 2015-08-13 20:30 | 2015-08-13 22:00 | 2622 | 2622 | 1100 | 1110 | SET SCRAPPER TO CLEAN 7"CSG ID. RIH BHA No.3 W/ DIRECTIONAL TOOLS FROM 682 FT TO 2622 FT, LAST 200 FT REAMING 3 TIMES EACH JOINT TO CLEAN 7"CGS ID.
ODR | MOR L 13 | 2015-08-13 03:00 | 2015-08-13 04:00 | 1963 | 1963 | 1400 | 1401 | CONT. M/U BHA No. 3 AS FOLLOW: (4) 4-3/4" DC (124.05 FT) + 4-3/4" HYDRAULIC JAR (17.35 FT) + (2) 4-3/4" DC (62.27) [TOTAL LONG. BHA No.3 : 261.62 ft].
ODR | MOR L 13 | 2015-08-13 02:00 | 2015-08-13 03:00 | 1963 | 1963 | 1300 | 1303 | M/U & RIH BHA No.3, AS FOLLOW: 6-1/8" PDC BIT (BAKER NEW TYPE: TD405 , S/N:7146312, IADC: M333, JETS: 2x14, 5x9 TFA: 0,0.611) + 4 3/4" MOTOR AND MWD AT 58 FT. ORIENTING MOTOR AN TEST TOOLS, OK . RIH BHA No.3 TO 58 FT. PERFORMED MWD TEST W/250 GPM, 800 PSI.
ODR | MOR L 13 | 2015-08-13 07:00 | 2015-08-13 18:00 | 1963 | 2622 | 1400 | 1407 | DRILLING 6-1/8" SECTION FROM 1963 ft TO 2622 ft. BHA No.4, 6-1/8" PDC BIT. ROTATE AND SLIDE. REAM TWICE EACH JOINT. PROGRESS 659 FT. DRILLSTRING: BHA No.3 (261.62 ft) + 61 DP 3-1/2" 2322.39 ft + KELLY DOWN (38.0 ft) P/U: 52 KLB R/S: 44 KLB S/O: 42 KLB. DRILLING PARAMETERS: SPM: 94 GPM: 300 RPM: 20/30 SPP: 1700 + 200 PSI WOB: 6-8 KLB, VISC: 50 SEC MW: 9,0 PPG. REACHED TD @ 2622 FT DEFINED BY WELL SITE. LAST SURVEY @ 2582 ft, INC: 10°, AZI: 155.2°. DLS: 0.6°/100FT . AVERAGE ROP: SLIDING 2.60 ft/Hr (2%-12 FT). ROP ROTATING 260 ft/hr.(98%-647 FT). PROJECTION TO BIT @ MD: 2622 FT, TVD: 2592.9 FT, INC: 9.8°, AZI: 155.5°, DLS: 0.5°/100
ODR | MOR L 13 | 2015-08-09 13:30 | 2015-08-09 19:30 | 215 | 215 | 1000 | 1001 | N/U CSG HEAD 9-5/8" BTC x 11" 3K R53. INSTALLED DOUBLE STUDDED ADAPTER FLANGE 11" 3k R53 X 11" 5k R54.- P/U & M/U BLIND & PIPE RAMS 11" 5K R54 + ANNULAR PREVENTOR 11" 5K R54. ' INSTALLED KILL LINE & HCR. CONNECTING HYDRAULIC & NEUMATIC LINES FROM ACCUMULATOR TO BOP´S & REMOTE CONTROLS. M/U CHOKE MANIFOLD LINES TO POOR BOY. INSTALLED BELL NIPPLE & FLOW LINE
ODR | MOR L 13 | 2015-08-09 21:00 | 2015-08-09 21:30 | 215 | 215 | 1700 | 1701 | HELD SAFETY AND PREOPERATIONAL MEETING TO M/U AND RIH BHA No.2 DIRECTIONAL. CONDITIONED ROTARY TABLE TO M/U BHA No.2 W/ DIRECTIONAL TOOLS
ODR | MOR L 13 | 2015-08-09 10:00 | 2015-08-09 10:30 | 215 | 215 | 1700 | 1701 | CONNECTED HALLIBURTON TOOLS AND SURFACE LINES. PERFORMED PREOPERATIONAL & SAFETY MEETING TO CEMENTING JOB
ODR | MOR L 13 | 2015-08-09 08:30 | 2015-08-09 10:00 | 215 | 215 | 1200 | 1206 | RAN 9-5/8" OD CASING, K-55, 40 Lb/ft, BTC, R-3 @ 206.99 FT AS FOLLOW: M/U FLOAT SHOE AND FIRST CASING JOINT. TEST FLOATING EQUIPMENT. OK - 9-5/8" FLOAT SHOE, 1.48 FT + 5 x 9-5/8" JTS CASING, 40 Lb/ft, K-55, BTC R-3, 187.51 FT. - CONNECTING LANDING JOINT 18.0 FT. 9-5/8" CSG SHOE @ 206.99 FT.
ODR | MOR L 13 | 2015-08-09 21:30 | 2015-08-09 23:30 | 215 | 215 | 1400 | 1401 | M/U BHA No.2 WITH 8 1/2" PDC BIT, BAKER, TYPE: HCD5072X, S/N: 71389117, (JETS 7 X 10) AND DIRECTIONAL TOOLS TO 60 FT, ORIENTING MOTOR. TESTED MOTOR & MWD W/ 350 GPM, 850 PSI. OK
ODR | MOR L 13 | 2015-08-09 06:30 | 2015-08-09 07:30 | 215 | 215 | 1200 | 1206 | RAN 9-5/8" OD CASING, K-55, 40 Lb/ft, BTC, R-3, M/U FLOAT SHOE AND FIRST CASING JOINT. TEST FLOATING EQUIPMENT. OK
ODR | MOR L 13 | 2015-08-09 05:00 | 2015-08-09 06:00 | 215 | 215 | 1100 | 1107 | CHECKED STATIC LEVEL & POOH BHA No. 1 TO SURFACE. L/D TO RACKS 4x6-1/2" DC. DULL GRADE: 0-1-WT-A-E-I-NO-TD
ODR | MOR L 13 | 2015-08-09 07:30 | 2015-08-09 08:30 | 215 | 215 | 1900 | 1916 | NPT CHANGE OF COUPLING CASING AND REPAIR OF HYDRAULIC POWER TONG
ODR | MOR L 13 | 2015-08-09 10:30 | 2015-08-09 11:30 | 215 | 215 | 2100 | 2104 | TESTED SURFACE LINES W/ 500-2500 PSI.PERFORMED 9 5/8" CASING CEMENTING JOB AS FOLLOWS: PUMPED AHEAD 20 BBLS OF FRESH WATER @ 5.0 BPM. MIXED AND PUMPED 36 BLS OF CEMENT SLURRY - 14.5 PPG CLASS "G" CEMENT @ 4.0 BPM. DISPLACED CEMENT SLURRY W/ 14.5 BBLS OF FRESH WATER @ 2.5 BPM. (RETURNED 8 BLS OF CEMENT 13.9 PPG ). BACKFLOW: 0.3 BLS.
ODR | MOR L 13 | 2015-08-09 11:30 | 2015-08-09 13:30 | 215 | 215 | 1000 | 1006 | CLEANED WELL CELLAR. CUT AND L/D 13-3/8'' CONDUCTOR PIPE. INSTALLED 9-5/8" CSG LANDING PLATE. L/D 9-5/8" LANDING JOINT & BELL NIPPLE.
ODR | MOR L 13 | 2015-08-09 19:30 | 2015-08-09 21:00 | 210 | 210 | 1000 | 1009 | P/U 9 5/8" CUP TESTER W/ STAND OF 3. 1/2" DP. TESTED BOP'S, CHOKE MANIFOLD AND ACCUMULATOR AS FOLLOWS: ANNULAR BOP Vs HCR MANUAL VALVE OF KILL LINE W/ 300 PSI X 5MIN AND 1300 PSI X 10 MIN, OK. PIPE RAMS Vs HIDRAULIC HCR, W/ 300 PSI X 5MIN AND 1300 PSI X 10 MIN, OK. CHOKE MANIFOLD LINE & VALVES No 1,2,3 & 4 W/ 300 PSI X 5MIN AND 1000 PSI X 10 MIN. PERFORMED ACCUMULATOR TEST: TURN OFF PUMPS & CLOSED ANNULAR, PIPE RAMS, HCR, OK
ODR | MOR L 13 | 2015-08-09 06:00 | 2015-08-09 06:30 | 215 | 215 | 1200 | 1204 | P/U AND M/U 9-5/8" CSG HANDLING EQUIPMENT. - PERFORMED PREOPERATIONAL & SAFETY MEETING TO RUN 9 5/8" CSG
ODR | MOR L 13 | 2015-08-09 04:30 | 2015-08-09 05:00 | 215 | 215 | 1500 | 1503 | PUMPED 30 BBL OF VISCOUS PILL (120 SEC), AND CIRCULATED TO CLEAN RETURNS W/ 64 SPM; FLOW: 260 GPM; SPP: 50 PSI
ODR | MOR L 13 | 2015-08-09 00:01 | 2015-08-09 04:30 | 16.4 | 215 | 1400 | 1406 | DRILLED 12-1/4" HOLE SECTION WITH BHA No. 1, 12-1/4" TRIC BIT BAKER FROM SURFACE TO 215 FT. REMARKS: RECIPROCATING THREE TIMES EACH JOINT. W/ 64 SPM; 260 GPM; SPP: 50 PSI, RPM: 80; WOB: 5-6 KLBS, VISC 45 SEG, 8.6
ODR | MOR L 13 | 2015-08-09 23:30 | 2015-08-10 | 215 | 215 | 1100 | 1110 | RIH BHA No.2 FROM 65 FT TO 175 FT (TOC) .
ODR | MOR L 13 | 2015-08-09 | 2015-08-09 00:01 | 16.4 | 16.4 | 1700 | 1701 | SPUDDED DAY: RIG SINOPEC 917 ON MORICHE L-13 WELL @ 00:00 HRS, AUG 9th, 2015.
OCM | MOR BC 09 | 2011-02-08 12:00 | 2011-02-08 16:30 | 2554 | 2554 | 2300 | 2304 | P/U 2 7/8" TBG HANDLING EQUIPMENT RIH JOINT TO JOINT 76 JTS 2 7/8" EUE TUBING F/SURFACE TO 2388,64 FT. IN THE WELL : STOP PIN: 1,73 FT + STATOR: 13,62 FT + 76 JTS 2 7/8" EUE TUBING: 2388,64 FT ´+ ROTARY TABLE ELEVATION: 13 FT. DEPTH OF STOP PIN TO 2417 FT
OCM | MOR BC 09 | 2011-02-08 16:30 | 2011-02-08 17:30 | 2554 | 2554 | 1100 | 1103 | HANGED PRODUCTION STRING ON CASING HEAD 7 1/16"
OCM | MOR BC 09 | 2011-02-08 17:30 | 2011-02-08 20:00 | 2554 | 2554 | 1000 | 1007 | N/D BOP STACK INSTALLED 7-1/16" x 3M PUMPING FLANGE RELEASED RIG LATCO 02 @ 20:00 HRS, FEB 08th, 2011
ODR | MOR BC 09 | 2011-02-04 19:30 | 2011-02-05 | 2554 | 2554 | 2100 | 2106 | WOC. WHILE WOC POOH 3 1/2" OD DP FROM 2341 FT TO SURFACE.
ODR | MOR BC 09 | 2011-02-04 17:00 | 2011-02-04 17:30 | 2554 | 2554 | 1700 | 1701 | HELD SAFETY & PRE-OPERATIONAL MEETING TO PERFORM CEMENTING JOB. CONECTED SURFACE LINES & TESTED W/1000 PSI FOR 3 MINUTES, OK.
ODR | MOR BC 09 | 2011-02-04 06:30 | 2011-02-04 13:00 | 2554 | 2554 | 1700 | 1701 | HELD SAFETY & PRE-OPERATIONAL MEETING TO RUN 8-1/2" OPEN HOLE E-LOGS R/U HALLIBURTON E-LOGS TOOLS RUNNING E-LOG SDL - DSN - HRI - MSFL - GR FROM 2630 FT TO 150 FT R/D HALLIBURTON E-LOGS TOOLS. INTERPRETING E-LOG INFORMATION. FINISH 8-1/2" OPEN HOLE E-LOGS RUN PERFORM
ODR | MOR BC 09 | 2011-02-04 02:30 | 2011-02-04 06:30 | 2554 | 2554 | 1100 | 1107 | CHECKED STATIC FLOW FOR TEN MINUTES, OK. POOH BHA No.2 W/ 3 1/2" DP FROM 2554 FT TO 63 FT. L/D 6-3/4" DIRECTIONAL TOOLS AND L/D 8-1/2" TRICONE BIT. DULL GRADDING: 2-2-WT-A-E-1-NO-TD PERFORMED 8-1/2" OPEN HOLE E-LOGS RUN
ODR | MOR BC 09 | 2011-02-04 13:00 | 2011-02-04 15:30 | 2554 | 2554 | 2100 | 2104 | M/U & RIH 3 1/2" DP OPEN FROM SURFACE TO 2550 FT. WHILE WAITING CONFIRMATION OF GEOLOGY: 7" SHOE @ 2270 FT & ISOLATE CEMENT PLUG @ 2460 FT. PERFORMING ISOLATE CEMENT PLUG JOB ( TOP AT 2460FT AND BOTTOM AT 2554 FT)
ODR | MOR BC 09 | 2011-02-04 17:30 | 2011-02-04 18:30 | 2554 | 2554 | 2100 | 2103 | PUMPED AHEAD 10 BLS FRESH WATER @ 3.0 BPM. MIXED AND PUMPED 9 BLS SLURRY - 15 PPG CLASS "G" CEMENT @ 3.0 BPM DISPLACED CEMENT SLURRY W/ 17 BLS OF FRESH WATER @ 2.0 BPM BACK FLOW 0 BLS OBSERVED.
ODR | MOR BC 09 | 2011-02-04 | 2011-02-04 02:30 | 2554 | 2554 | 1400 | 1406 | CONTINUE RIH BHA No.2 W/ 3 1/2" DP FROM 2530 FT TO 2554 FT. RECIPROCATING STRING FLOW LINE PLUGGED. WORKING WITH FLOW LINE TO OPEN IT. OK. CIRCULATED WELL @ 2554 FT TO CLEAN HOLE. PUMPED 20 BBLS VISCOUS PILL (120 SEC). CIRCULATED WELL @ 2554 FT TO CLEAN HOLE - RECIPROCATING STRING. Q: 315 GPM; SPP: 1000 PSI.
ODR | MOR BC 09 | 2011-02-04 18:30 | 2011-02-04 19:30 | 2554 | 2554 | 1400 | 1410 | POOH 3 1/2" OD DP FROM 2550 FT TO 2310 FT. PUMPED 60 BBLS OF FRESH WATER AND CIRCULATED REVERSE WAY. FINISHED ISOLATE CEMENT PLUG JOB
ODR | MOR BC 09 | 2011-02-04 15:30 | 2011-02-04 17:00 | 2554 | 2554 | 1700 | 1701 | NPT. WAITING FOR SCHLUMBERGER PERSONEL TO PERFORM ISOLATE CEMENT PLUG JOB.
ODR | MOR BC 09 | 2011-02-07 21:00 | 2011-02-07 22:30 | 2554 | 2554 | 1100 | 1107 | POOH 3 1/2" OD DP OPEN END FROM 2255 FT TO SURFACE.
ODR | MOR BC 09 | 2011-02-07 18:00 | 2011-02-07 20:00 | 2554 | 2554 | 1100 | 1117 | RIH 3 1/2" OD DP OPEN END FROM SURFACE TO 2460 FT
ODR | MOR BC 09 | 2011-02-07 06:00 | 2011-02-07 07:30 | 2554 | 2554 | 1400 | 1406 | DRILLED CEMENT, PLUGS AND 7" BAFFLE COLLAR W/ WATER FROM 2223 ft TO 2265 ft W/80 SPM - 280 GPM & 550 PSI, 40 RPM AND WOB: 8-10 KLBS. PERFORMED 7" CASING PRESSURE INTEGRITY TEST & ANULAR PREVENTOR TEST W/ 950 PSI FOR 10 MINUTES. OK. DRILLED CEMENT AND 7" PACKER SHOE W/ WATER FROM 2265 ft TO 2274 ft. W/80 SPM - 280 GPM & 550 PSI, 40 RPM AND WOB: 8-10 KLBS.
ODR | MOR BC 09 | 2011-02-07 16:00 | 2011-02-07 18:00 | 2554 | 2554 | 1100 | 1116 | CONTINUE POOH BHA No.5 W/ 3 1/2" DP FROM 1648 FT TO SURFACE. L/D BHA No.5 TO THE RACKS
ODR | MOR BC 09 | 2011-02-07 11:30 | 2011-02-07 14:00 | 2554 | 2554 | 1100 | 1117 | M/U BHA No.5 W/ 7" SCRAPPER & 6-1/8" BIT AND RIH FROM SURFACE TO 2270 FT (7" CSG SHOE). RECIPROCATING STRING SEVERAL TIMES.
ODR | MOR BC 09 | 2011-02-07 09:30 | 2011-02-07 11:30 | 2554 | 2554 | 1100 | 1108 | POOH BHA No.4 FROM 2460 FT TO SURFACE.
ODR | MOR BC 09 | 2011-02-07 07:30 | 2011-02-07 08:00 | 2554 | 2554 | 1500 | 1503 | CIRCULATED WELL @ 2274 ft. DISPLACED WATER BY MUD. W/ 80 SPM, 280 GPM, SPP: 600 PSI.
ODR | MOR BC 09 | 2011-02-07 04:00 | 2011-02-07 06:00 | 2554 | 2554 | 1100 | 1110 | RIH BHA No.4 W/ 3- 1/2" D.P. FROM 222 FT TO 2223 ft - TAGGED TOP OF CEMENT @ 2223 FT
ODR | MOR BC 09 | 2011-02-07 22:30 | 2011-02-08 | 2554 | 2554 | 1700 | 1701 | M/U 5 1/2" HANDLING EQUIPMENT. HELD SAFETY & PREOPERATIONAL MEETING TO RUN MESH RITE 5 1/2". RIH MESH RITE LINER: 1 X 5 1/2" BULL PLUG (0,6 FT) + 3 X 5 1/2" MESH RITE (114,75 FT) + 1 X 5 1/2" NIPPLE M (1,81 FT) +1 X 5 1/2" BLANK JOINT (37,63 FT) @ 155 FT.
ODR | MOR BC 09 | 2011-02-07 15:00 | 2011-02-07 15:30 | 2554 | 2554 | 1100 | 1116 | POOH BHA No. 5 W/ 3 1/2" DP FROM 2270 FT TO 1648 FT.
ODR | MOR BC 09 | 2011-02-07 15:30 | 2011-02-07 16:00 | 2554 | 2554 | 2100 | 2106 | KICK& EVACUATION DRILL WITH A GOOD ANSWER OF THE CREW.
ODR | MOR BC 09 | 2011-02-07 | 2011-02-07 00:30 | 2554 | 2554 | 1700 | 1701 | HOLD SAFETY AND PRE-OPERATIONAL MEETING W/ CREW
ODR | MOR BC 09 | 2011-02-07 14:00 | 2011-02-07 15:00 | 2554 | 2554 | 1500 | 1503 | CIRCULATED TO CLEAN HOLE @ 2270 FT W/ Q: 248 GPM; SPP: 400 PSI. RECIPROCATING STRING.
ODR | MOR BC 09 | 2011-02-07 03:00 | 2011-02-07 04:00 | 2554 | 2554 | 1400 | 1401 | P/U & M/U BHA No 4 W/ 6 1/8" NEW BIT
ODR | MOR BC 09 | 2011-02-07 00:30 | 2011-02-07 03:00 | 2554 | 2554 | 1000 | 1005 | RELEASED & L/D 7" CEMENTING HEAD, SURFACE LINES AND 7" LANDING JOINT. L/D DRILLING SPOOL 11''X5MXR54 & CASING HEAD 11'' X 3M X R53 - ADAPTER SPOOL (11''x3MxR53 - 11''X5MXR54) P/U & M/U BOP'S STACK: CASING HEAD 7-1/16"-3M-R45- ADAPTER SPOOL (7 1/16"-3M-R45 X 5M BOP'S 11"-5M-R54.) + DOUBLE RAMS ( BLIND RAMS & PIPE RAMS) 11'' X 5M X R 54 AND ANNULAR PREVENTOR 11'' X 5M XR54 INSTALLED BELL NIPPLE AND FLOW LINE. INSTALLED KILL AND HYDRAULIC LINES.
ODR | MOR BC 09 | 2011-02-07 20:00 | 2011-02-07 21:00 | 2554 | 2554 | 1500 | 1502 | PUMPED 20 BBLS VISC PILL BRINE TO LEAVE ON BOTTOM (OPEN HOLE) POOH 3 1/2" DP FROM 2460 FT TO 2255 FT. DISPLACED MUD BY 100 BBLS OF DENSIFIED BRINE 9,3 PPG
ODR | MOR BC 09 | 2011-02-07 08:00 | 2011-02-07 09:30 | 2554 | 2554 | 1500 | 1503 | RIH BHA No.4 W/ 3- 1/2" DP FROM 2274 FT TO 2460 FT W/O RESTRICTION. CIRCULATED TO CLEAN HOLE @ 2460 ft W/ Q:280 GPM &SPP: 500 PSI .
ODR | MOR BC 09 | 2011-02-02 04:00 | 2011-02-03 | 890 | 1775 | 1400 | 1407 | DRILLED 8-1/2" HOLE TANGENT SECTION FROM 890 FT TO 1775 FT. 101 FT 11,5% SLIDDING & 784 FT 88,5% ROTATING). W/ 85 SPM, 300 GPM, 500+100-150 PSI, WOB: 10-14 KLBS, RPM:45 LAST SURVEY @ 1723 FT, INC: 22 deg, AZIMUT: 83,99 deg, DLS: 0,65 deg/100 ft ROP AVERAGE: 44 FT/HR.
ODR | MOR BC 09 | 2011-02-02 | 2011-02-02 04:00 | 710 | 890 | 1400 | 1407 | DRILLED 8-1/2" HOLE BUILDING ANGLE SECTION FROM 710 FT TO 890 FT. 117 FT 65% SLIDDING & 63 FT 35% ROTATING). W/ 85 SPM, 300 GPM, 500+100-150 PSI, WOB: 10-14 KLBS, RPM:45 LAST SURVEY @ 775 FT, INC: 21,56 deg, AZIMUT: 80,11 deg, DLS: 5,55 deg/100 ft ROP AVERAGE: 45 FT/HR.
ODR | MOR BC 09 | 2011-02-08 | 2011-02-08 01:30 | 2554 | 2554 | 1200 | 1206 | CONTINUE RIH MESH RITE 5 1/2" LINER: + 1 X 5 1/2" MESH RITE (38,25 FT)+ 2 X BLANK JOINT (74,21 FT) TO 267 FT
ODR | MOR BC 09 | 2011-02-08 01:30 | 2011-02-08 03:30 | 2554 | 2554 | 1700 | 1701 | P/U 2 7/8" TBG HANDLING EQUIPMENT AND RAN 2 7/8" TBG AS STINGER INTO LINER TO 240 FT. P/U & M/U LANDING NIPPLE + SETTING TOOL AND CONTINUE RIH 5 1/2" MESH RITE STRING W/3 1/2" DP FROM 267 FT TO 2460 FT.
ODR | MOR BC 09 | 2011-02-08 03:30 | 2011-02-08 04:00 | 2554 | 2554 | 1500 | 1503 | DISPLACED VISCOUS BRINE BY NaCl BRINE 81,5 BBLS. Q: 245 GPM; SPP: 400 PSI. CHECKED BOTTOM WITH 5 KLbs & RELEASED SETTING TOOL - MESH RITE WITH 10 TURNS TO RIGHT . OK.
ODR | MOR BC 09 | 2011-02-08 08:00 | 2011-02-08 12:00 | 2554 | 2554 | 1100 | 1116 | POOH 3 ½" OD DP + 7" SETTING TOOL FROM 2190 FT TO SURFACE. L/D 3-1/2" DP TO RACKS. L/D SETTING TOOL. RELEASED RIG BY DRILLING OPERATIONS @ 12:00 HRS, FEB 08th, 2011. RIH PRODUCTION COMPLETION W/. 2-7/8" TUBING; N-80; 6.4 lb/ft; EUE; R-1
ODR | MOR BC 09 | 2011-02-08 05:30 | 2011-02-08 08:00 | 2554 | 2554 | 1100 | 1117 | M/U METAL SEAL W/SETTING TOOL & RIH W/ 3½" DP F/ SURFACE TO 2190 FT. SET METAL SEAL WITH 10 KLBS. RELEASED SETTING WITH 9 TURNS TO RIGHT - METAL SEAL TOP @ 2190 FT.
ODR | MOR BC 09 | 2011-02-08 04:00 | 2011-02-08 05:30 | 2554 | 2554 | 1100 | 1116 | POOH TO SURFACE 3 1/2" DP STANDING ON DERRICK + SETTING TOOL
ODR | MOR BC 09 | 2011-02-01 09:00 | 2011-02-01 09:30 | 210 | 210 | 1700 | 1701 | HELD SAFETY & PRE-OPERATIONAL MEETING W/ CREW & CONTRACTORS. DISCUSSED WELL PROGRAM.
ODR | MOR BC 09 | 2011-02-01 09:30 | 2011-02-01 13:00 | 210 | 210 | 1300 | 1303 | P/U & M/U BHA No 2 W/ VAREL TRIC BIT NEW, TYPE: ER1GJMRS, S/N 1234161 (NOZZ. 3X13) + MUD MOTOR PERFORMED MOTOR SHALLOW TEST W/ 300 GPM, SPP: 340 PSI CONT M/U BHA No.2 W/ EMITING SUB + NMDC (ORIENTED TOOLS) + 6 1/4" DCX2. TAGGED TOP OF CEMENT @ 154 ft (51 ft ABOVE 9 5/8" CSG SHOE)
ODR | MOR BC 09 | 2011-02-01 15:30 | 2011-02-02 | 210 | 710 | 1400 | 1407 | DRILLED 8-1/2" HOLE BUILDING ANGLE SECTION FROM 210 FT TO 710 FT. (KOP @ 286 FT) (262 FT 52% SLIDDING & 238 FT 48% ROTATING). W/ 85 SPM, 300 GPM, 440-480+50-100 PSI, WOB: 6-12 KLBS, RPM:45-50 LAST SURVEY @ 584 FT, INC: 11,88 deg, AZIMUT: 79,37 deg, DLS: 4,83 deg/100 ft ROP AVERAGE: 59 FT/HR.
ODR | MOR BC 09 | 2011-02-01 13:00 | 2011-02-01 15:30 | 210 | 210 | 1400 | 1406 | PERFORMED DRILL OUT FROM 154 FT (TOC) TO 200 FT, 5 FT ABOVE 9 5/8" CASING SHOE, W/70 SPM, 245 GPM, SPP: 450 PSI, 45 RPM, WOB: 2-4 KLBS. PERFORMED CASING INTEGRITY TEST W/ 800 PSI FOR 5 MIN. OK. CONT. PERFORMING DRILL OUT 9-5/8" CASING SHOE FROM 200FT TO 208 FT, W/ 70 SPM, 245 GPM, SPP: 280 PSI, RPM: 50, WOB: 3-5 KLBS. DISPLACED WATER BY 8,9 PPG DRILLING MUD.
ODR | MOR BC 09 | 2011-02-01 | 2011-02-01 09:00 | 210 | 210 | 1600 | 1606 | STAND BY OPERATIONS.
ODR | MOR BC 09 | 2011-01-31 | 2011-02-01 | 210 | 210 | 1600 | 1606 | STAND BY OPERATIONS.
ODR | MOR BC 09 | 2011-02-03 22:30 | 2011-02-04 | 2554 | 2554 | 1100 | 1101 | RIH BHA No.2 W/ 3 1/2" DP FROM 444 FT TO 2530 FT.
ODR | MOR BC 09 | 2011-02-03 19:00 | 2011-02-03 20:00 | 2554 | 2554 | 1500 | 1503 | CIRCULATED WELL @ 2554 FT TO CLEAN HOLE. PUMPED 20 BBLS VISCOUS PILL (120 SEC). CIRCULATED WELL @ 2554 FT TO CLEAN HOLE - RECIPROCATING STRING. Q: 300 GPM; SPP: 950 PSI.
ODR | MOR BC 09 | 2011-02-03 | 2011-02-03 19:00 | 1775 | 2554 | 1400 | 1407 | DRILLED 8-1/2" HOLE TANGENT SECTION FROM 1775 FT TO 2554 FT. 19 FT 2,5% SLIDDING & 760 FT 97,5% ROTATING). W/ 94-97 SPM, 330-340 GPM, 800-1000+100-250 PSI, WOB: 10-16 KLBS, RPM:45 LAST SURVEY @ 2502 FT, INC: 23,98 deg, AZIMUT: 82,18 deg, DLS: 0,17 deg/100 ft ROP AVERAGE: 41 FT/HR.
ODR | MOR BC 09 | 2011-02-03 20:00 | 2011-02-03 22:30 | 2554 | 2554 | 1100 | 1107 | CHECKED STATIC FLOW FOR TEN MINUTES, OK. POOH BHA No.2 W/ 3 1/2" DP FROM 2554 FT TO 444 FTWEIGHT UP: 55 KLBS / WEIGHT DOWN:37 KLBS / WEIGHT ROT: 42 KLBS
ODR | MOR BC 09 | 2011-02-06 | 2011-02-06 07:00 | 2554 | 2554 | 1200 | 1206 | CONTINUE RUNNING 7" CSG PACKER SHOE (1,83 ft) + 1 JNT 7" CSG 23# N80 (35,10 ft)+ BAFFLE COLLAR (1,00 ft)+ 61 JTS 7" CSG 23# N80 @ 2270 FT FINISHED 7" CSG N-80, 23 #, BTC, R-3 RUN
ODR | MOR BC 09 | 2011-02-06 10:00 | 2011-02-07 | 2554 | 2554 | 2100 | 2106 | WOC
ODR | MOR BC 09 | 2011-02-06 07:30 | 2011-02-06 08:00 | 2554 | 2554 | 1700 | 1701 | HELD SAFETY AND PREOPERATIONAL MEETING TO CEMENTING 7" CSG N-80, 23 #, BTC, R-3.
ODR | MOR BC 09 | 2011-02-06 07:00 | 2011-02-06 07:30 | 2554 | 2554 | 1500 | 1503 | CIRCULATED TO CLEAN HOLE @ 2270 ft. W/ Q: 280 GPM; SPP: 250 PSI. RECIPROCATING STRING. PERFORMED 7" CASING CEMENTING JOB
ODR | MOR BC 09 | 2011-02-06 08:00 | 2011-02-06 10:00 | 2554 | 2554 | 2100 | 2104 | PRESSURE TESTED SLB CEMENTING SURFACE LINES W/ 1500 Psi - OK!. DROPPED PACKER SHOE BALL. ACTIVATED PACKER SHOE W/ 2,5 Bls & 1000 PSI RELEASED 7" BOTTOM. PLUG PUMPED PRE-FLUX AS FOLLOW: 60.0 BBLS OF MUDPUSH II (12.5 PPG)@ 5.0 BPM PUMPED 86 BLS OF SLURRY - 15,6 PPG, CEMENT CLASS "G" @ 4 BPM RELEASED 7" TOP PLUG - DISPLACED CEMENT SLURRY W/ 88 BBLS OF FRESH WATER @ 4 - 2 BPM. SETTED TOP PLUG W 1700 PSI. BACK FLOW 0.25 BBLS. PLUG PRESSURE SETTLEMENT LOSS. PUMPED BACK AND LEAVE THE CEMENTING HEAD PRESSURIZED WITH 1300 PSI. RETURNED ON SURFACE 20 BLS OF CEMENT OF 15,5 PPG. CIP @ 10:00 HRS. FINISHED 7" CSG CEMENTING JOB 7" CSG SHOE @ 2270 FT.
ODR | MOR BC 09 | 2011-02-05 11:00 | 2011-02-05 13:00 | 2554 | 2554 | 1500 | 1503 | CIRCULATED TO CLEAN HOLE AND HOMOGENIZED MUD @ 2460 FT. W/ Q: 265 GPM; SPP: 350 PSI; RPM: 40. RECIPROCATING STRING. PUMPED VISCOUS PILL 13 BBLS (150 SEC)TO LEAVE ON BOTTOM.
ODR | MOR BC 09 | 2011-02-05 13:00 | 2011-02-05 18:00 | 2554 | 2554 | 1100 | 1107 | POOH BHA No.3 W/ 3 1/2" OD DP FROM 2460 FT TO SURFACE W/O RESTRICTION. L/D BHA No.3 TO RACKS. PERFORMING 7" CSG N-80, 23 #, BTC, R-3 RUN
ODR | MOR BC 09 | 2011-02-05 | 2011-02-05 09:30 | 2554 | 2554 | 2100 | 2106 | WHILE WOC M/U BHA No.3 W/ 8 1/2" TRIC BIT. RIH BHA No.3 FROM SURFACE TO 2423 FT (TOP OF CEMENT). 37 FT EXCESS.
ODR | MOR BC 09 | 2011-02-05 18:00 | 2011-02-06 | 2554 | 2554 | 1200 | 1204 | P/U & M/U 7" HANDLING EQUIPMENT AND INSTALLED 7" CASING MAKE UP TONG. PERFORMED SAFETY AND PREOPERATIONAL MEETING TO RUN 7" CSG N-80, 23 #, BTC, R-3. RIH 7" FORMATION PACKER SHOE + 1 JNT x 7" CSG 23# N80 + FLOAT COLLAR + 2 JNT x 7" CSG 23# N80. FLOTATION EQUIPMENT TESTED, OK. RUNNING 7" CSG PACKER SHOE (1,83 ft) + 1 JNT 7" CSG 23# N80 (35,10 ft)+ BAFFLE COLLAR (1,00 ft)+ 24 JTS 7" CSG 23# N80 @ 893 FT.
ODR | MOR BC 09 | 2011-02-05 09:30 | 2011-02-05 11:00 | 2554 | 2554 | 1400 | 1410 | CLEANED CEMENT EXCESS FROM 2423 FT TO 2460 FT. W/ 265 GPM; SPP: 350 PSI, RPM: 60; WOB: 2-4 KLBS.
ODR | MOR BC 09 | 2011-01-30 | 2011-01-30 07:00 | 0 | 210 | 1400 | 1406 | DRILLED 12-1/4" HOLE SECTION W/ BHA No.1 W/ 12 1/4" TRIC BIT VAREL (3X20+1X16) TYPE: ER1GIMS; S/N 253349 FROM SURFACE TO 210 FT. W/ GPM: 120-160, SPP: 150 PSI, RPM: 100-120, WOB: 4-10 KLB.
ODR | MOR BC 09 | 2011-01-30 19:00 | 2011-01-30 19:30 | 210 | 210 | 1900 | 1916 | WHILE WORKING WITH THE BASIC UNIT THE TRAVELER BLOCK FELL, TWISTING THE KELLY. NPT. STAND BY OPERATIONS. NOTE: NO INJURIES
ODR | MOR BC 09 | 2011-01-30 08:00 | 2011-01-30 09:30 | 210 | 210 | 1100 | 1107 | POOH BHA No 1 FROM 210 ft TO SURFACE, L/D 2 JTS OF 6-1/4" DC TO PIPE RACKS & 2 STN TO DERRICK.PERFORMED 9-5/8" CASING RUN
ODR | MOR BC 09 | 2011-01-30 11:00 | 2011-01-30 12:30 | 210 | 210 | 1700 | 1701 | PERFORMED 9-5/8" CASING CEMENTING JOB INSTALLED SLB CIRCULATING HEAD & CIRCULATED HOLE @ 204 ft, TO CLEAN HOLE. WHILE HELD SAFETY & PRE-OPERATIONAL MEETING TO 9-5/8" CASING CEMENTING JOB. CONECTED SURFACE CEMENTING LINES & TESTED W/1500 Psi BY 5 MINUTES, OK. PUMPED AHEAD 20 BLS OF FRESH WATER @ 3.0 BPMMIXED AND PUMPED 51.0 BLS OF CEMENT SLURRY - 14.2 PPG CLASS "G" CEMENT @ 3.0 BPM DISPLACED CEMENT SLURRY W/ 12,5 BLS OF FRESH WATER @ 3.0 BPM BACK FLOW 0.25 BLS OBSERVED. RETURNS ON SURFACE 15 BLS - 13.5 PPG
ODR | MOR BC 09 | 2011-01-30 09:30 | 2011-01-30 11:00 | 210 | 210 | 1200 | 1206 | P/U 9-5/8'' CASING HANDLING TOOLS. HELD PRE OPERATIONAL AND SAFETY MEETING TO RUN 9 5/8" CASING. RIH 9-5/8" CASING, K-55, 36 LB/ft, BTC, R-3 AS FOLLOWS: 9-5/8" FLOAT SHOE (1,66 FT) + 5 x 9-5/8" JT OF CASING (188,52 FT) K-55, 36 LB/ft, BTC, R-3 + 9 5/8" PIN X PIN (1.66 FT) + 9-5/8" LANDING JOINT (13,75 ft). TOTAL LENGHT : 205,53 ft. 9 5/8" CSG SHOE @ 205 FT FINISHED 9-5/8" CASING RUN PERFORM
ODR | MOR BC 09 | 2011-01-30 12:30 | 2011-01-30 19:00 | 210 | 210 | 2100 | 2106 | WHILE WOC, CLEANED WELL CELLAR DOUBLE RAMS (BLIND RAMS & 3-1/2" PIPE RAMS) 11'' X 5M X R 54 AND ANNULAR PREVENTOR 11'' X 5M XR54 INSTALLED ACUMULATOR LINES. TESTED OPEN-CLOSE MECAHNISM OF RAMS, OK
ODR | MOR BC 09 | 2011-01-30 07:00 | 2011-01-30 08:00 | 210 | 210 | 1500 | 1503 | PUMPED 20 BBLS VISCOUS PILL. CIRCULATED TO CLEAN HOLE. RECIPROCATED STRING . W/SPM: 70, GPM:245, SPP: 150 PSI.
OCM | MOR BC 16 | 2015-10-04 03:30 | 2015-10-04 07:00 | 3046 | 3046 | 1100 | 1128 | CONNECTED TBG HANGER AND SEATED ON 7-1/16 CASING HEAD. LIFTED BOP AND REMOVED BELL NIPPLE AND FLOW LINE. N/D BOP. CONNECTED PUMPING FLANGE TO 7-1/16 CASING HEAD. INSTALLED PUMPING TEE. RELEASED RIG MEC-2 ON OCTOBER 04th, 2015 @ 07:00 Hrs.
OCM | MOR BC 16 | 2015-10-04 | 2015-10-04 03:00 | 3046 | 3046 | 1200 | 1212 | DISPLACED BRINE BY CRUDE OIL WITH 700 PSI & 213 GPM.
OCM | MOR BC 16 | 2015-10-04 03:00 | 2015-10-04 03:30 | 3046 | 3046 | 2500 | 2505 | DISCONNECTED SURFACE LINES & POOH EXTRA JTS 2-7/8 TBG.
OCM | MOR BC 16 | 2015-10-13 23:00 | 2015-10-14 |  |  | 1100 | 1108 | RUNNING ROTOR STRING FROM SURFACE TO 1265 FT AS FOLLOW: 1. ROTOR S/N: H150619 x 7/8" PIN x 13 FT. + 1 PONY ROD 7/8 x 2 FT + 50 SUCKER ROD 7/8" x 25 FT ( 1250 FT ). OBSERVATIONS: 1. CALIBRATED ROTOR OD: 1-1/4". 2. STRING SLOWLY LOWER HEAVY CRUDE.
OCM | MOR BC 16 | 2015-10-13 21:00 | 2015-10-13 21:30 |  |  | 3000 | 3015 | MOBILIZED FLUSH BY TTP-01 WS-96 UNIT FROM MORICHE BC-15 WELL TO MORICHE BC-16 WELL ( DISTANCE 0,1KM ). RIGGED UP 100%.
OCM | MOR BC 16 | 2015-10-13 21:30 | 2015-10-13 22:30 |  |  | 1100 | 1121 | DISCHARGED PRESSURE THP & CHP TO 0 PSI. UNINSTALLED 3" PLUG. N/U ROD'S B.O.P. INSTALLED WORKING TABLE + ROD'S TOOLS.
OCM | MOR BC 16 | 2015-10-13 22:30 | 2015-10-13 23:00 |  |  | 1100 | 1108 | NPT: 0,5 HR ORGANIZED ROD STRING ON RACKS
OCM | MOR BC 16 | 2015-10-03 23:30 | 2015-10-04 | 3046 | 3046 | 2000 | 2010 | RIG UP SURFACE LINES.
OCM | MOR BC 16 | 2015-10-03 19:30 | 2015-10-03 23:00 | 3046 | 3046 | 1100 | 1105 | RIH PRODUCTION STRING FROM SURFACE TO 2956.11 FT, AS FOLLOWS: STINGER 4.28 FT STOP PIN 1.25 FT STATOR 11.30 FT 28 JTS 2-7/8 TBG 870.58 FT 1 XO 2-7/8 - 3-1/2 EUE 0.82 FT 68 JTS 3-1/2 TBG 2055.38 FT RTE 12.50 FT POCKET TO STOP PIN: 84.81 FT.
OCM | MOR BC 16 | 2015-10-03 23:00 | 2015-10-03 23:30 | 3046 | 3046 | 1900 | 1905 | CONTINUED RIH PRODUCTION STRING TO POSITION STINGER INSIDE ORSS (3036.64 FT). STOP PIN 1.25 FT STATOR 11.30 FT 28 JTS 2-7/8 TBG 870.58 FT 1 XO 2-7/8 - 3-1/2 EUE 0.82 FT 68 JTS 3-1/2 TBG 2055.38 FT 3 JTS 2-7/8 93.26 FT 1 PUP JNT 2-7/8" 3.41 FT TOTAL LENGTH: 3036.00 FT
OCM | MOR BC 16 | 2015-10-14 | 2015-10-14 00:30 |  |  | 1800 | 1811 | NPT: 0,5 HR STOP OPERATION BY RAIN
OCM | MOR BC 16 | 2015-10-14 03:00 | 2015-10-14 03:30 |  |  | 3000 | 3005 | RIGGED DOWN FLUSH BY 100%. CLEANED AREA, DELIVERED WELL TO THE WELL RUNNER.
OCM | MOR BC 16 | 2015-10-14 02:30 | 2015-10-14 03:00 |  |  | 1100 | 1122 | UNINSTALED BOP AND WORKING TABLE + ROD´S TOOLS. INSTALL FLANGE + ORING GASKET + PCP HEAD. TEST TUBING AND TEST PUMPING WITH 200 PSI POR 10 MINUT OK. 1. TEST PUMPING TUBING 200 PSI OK. 2. SPACE OUT WITH 20". 3. WELL NOT PUMPING DUE TO NO AVAIBLE PCP DRIVE HEAD.
OCM | MOR BC 16 | 2015-10-14 00:30 | 2015-10-14 02:30 |  |  | 2200 | 2204 | RUNNING ROTOR STRING FROM SURFACE TO 1265FT TO 2941 FT. ALL ROD RUNNED AS FOLLOW: 1 ROTOR S/N: H150619 x 7/8" PIN x 13 FT + 1 PONY ROD 7/8 x 2 FT + 116 SUCKER ROD 7/8" x 25 FT ( 2900 FT ) + 1 POLISHED ROD 1-1/4" x 26 FT. OBSERVATIONS: 1. CALIBRATED ROTOR OD: 1-1/4". 2. STRING SLOWLY LOWER HEAVY CRUDE. 3. WEIGHTN STRING 6.000 LBS
ODR | MOR BC 16 | 2015-09-28 06:00 | 2015-09-28 12:00 | 691 | 1038 | 1400 | 1407 | DRILLED 8½" HOLE BUILDING ANGLE SECTION FROM 691 FT TO 1038 FT. AVERAGE ROP: 58 FT/HR PARAMETERS: GPM: 380, RPM: 50, WOB: 8-10 KLb, SPP: 1000 + 200 PSI. STRING WEIGHT: W/U: 40K, W/R: 36K, W/D: 32K SURVEY @ 985 ft, INC: 20.80°, AZI: 61.70°. DLS: 2.86°/100ft (KOP @ 312 FT). TAKE SCR's: 63 SPM - 232 GPM - 500 PSI; 73 SPM - 269 GPM - 650 PSI (PUMP No. 1) DRILLING MUD 8.9 PPG & 52 SEC. PUMPED VISCOUS PILL @ 720 FT (8.8 PPG & 120 SEC).
ODR | MOR BC 16 | 2015-09-28 18:00 | 2015-09-29 | 1579 | 2088 | 1400 | 1407 | DRILLED 8½" HOLE KEEPING UP TANGENT SECTION FROM 1579 FT TO 2088 FT. AVERAGE ROP: 85 FT/HR PARAMETERS: GPM: 400, RPM: 50, WOB: 8-10 KLb, SPP: 1350 + 250 PSI. STRING WEIGHT: W/U: 54K, W/R: 45K, W/D: 37K SURVEY @ 2067 ft, INC: 29.67°, AZI: 64.10°. DLS: 0.62°/100ft (EOB @ 1216 FT). TAKE SCR's: 60 SPM - 197 GPM - 500 PSI; 70 SPM - 229 GPM - 650 PSI (PUMP No. 2) DRILLING MUD 9.1 PPG & 50 SEC. PUMPED VISCOUS PILL @ 1706 FT (9.0 PPG & 120 SEC).
ODR | MOR BC 16 | 2015-09-28 | 2015-09-28 06:00 | 195 | 625 | 1400 | 1407 | DRILLED 8½" HOLE BUILDING ANGLE SECTION FROM 195 FT TO 625 FT. AVERAGE ROP: 72 FT/HR PARAMETERS: GPM: 350, RPM: 50, WOB: 4-8 KLb, SPP: 700 + 150 PSI. STRING WEIGHT: W/U: 33K, W/R: 32K, W/D: 27K SURVEY @ 540 ft, INC: 6.00°, AZI: 75.70°. DLS: 2.70°/100ft (KOP @ 312 FT). DRILLING MUD: 8.8 PPG & 51 SEC.
ODR | MOR BC 16 | 2015-09-28 12:00 | 2015-09-28 18:00 | 1038 | 1579 | 1400 | 1407 | DRILLED 8½" HOLE KEEPING UP TANGENT SECTION FROM 1038 FT TO 1579 FT. AVERAGE ROP: 90 FT/HR PARAMETERS: GPM: 400, RPM: 50, WOB: 8-10 KLb, SPP: 1300 + 200 PSI. STRING WEIGHT: W/U: 45K, W/R: 40K, W/D: 30K SURVEY @ 1557 ft, INC: 30.10°, AZI: 61.70°. DLS: 0.79°/100ft (EOB @ 1216 FT). TAKE SCR's: 60 SPM - 197 GPM - 450 PSI; 70 SPM - 230 GPM - 600 PSI (PUMP No. 2) DRILLING MUD 9.0 PPG & 52 SEC. PUMPED VISCOUS PILL @ 1230 FT (8.9 PPG & 120 SEC).
ODR | MOR BC 16 | 2015-10-03 06:30 | 2015-10-03 07:00 | 3046 | 3046 | 1300 | 1304 | R/D LINES OF STIMULATION JOB BY HALLIBURTON.
ODR | MOR BC 16 | 2015-10-03 12:30 | 2015-10-03 13:00 | 3046 | 3046 | 1100 | 1117 | SET METAL SEAL @ 2211 FT AND TESTED W/ 3 KLBS, OK.
ODR | MOR BC 16 | 2015-10-03 02:00 | 2015-10-03 03:00 | 3046 | 3046 | 2000 | 2005 | TEST LINES W/ 500 & 1940 PSI, OK. PERFORMED PICKLING JOB AS FOLLOW: PUMPED 6 BBLS OF ACIDLESS CLEANER SYSTEM @ 1.0 BPM. DISPLACED W/ 12 BBLS OF WATER @ 1.0 BPM. CIRCULATED IN REVERSE MODE TO RETURN BACK ACID ON CATCH TANK.
ODR | MOR BC 16 | 2015-10-03 01:00 | 2015-10-03 01:30 | 3046 | 3046 | 1200 | 1204 | INSTALLED SURFACE LINES. MIXED ACID TREATMENT BY HALLIBURTON STIMULATION CREW.
ODR | MOR BC 16 | 2015-10-03 01:30 | 2015-10-03 02:00 | 3046 | 3046 | 1700 | 1702 | PERFORMED PRE-OPERATIONAL AND SAFETY MEETING TO MAKE PICKLING & STIMULATION JOB.
ODR | MOR BC 16 | 2015-10-03 07:00 | 2015-10-03 10:00 | 3046 | 3046 | 1100 | 1107 | POOH 3-1/2" DP FROM 2212 FT TO SURFACE FT W/ SETTING TOOL. REMARKS: L/D 12 x 4-3/4" DC STANDS & L/D 8 x 3-1/2" DP STANDS.
ODR | MOR BC 16 | 2015-10-03 00:30 | 2015-10-03 01:00 | 3046 | 3046 | 1200 | 1207 | PERFORMED CIRCULATION TEST W/ 60 SPM & 1000 PSI, OK. RELEASED SETTING TOOL W/ 13 TURNS TO RIGHT. CHECKED TENSION & PROVED SCREEN WAS SET. POSITIONED STRING TO PICKLING.\t
ODR | MOR BC 16 | 2015-10-03 05:30 | 2015-10-03 06:30 | 3046 | 3046 | 1500 | 1503 | PUMPED IN DIRECT MODE 116 BLS OF BRINE TO 2.0 BPM TO NEUTRAL RETURNS.
ODR | MOR BC 16 | 2015-10-03 13:00 | 2015-10-03 16:30 | 3046 | 3046 | 1100 | 1116 | POOH & L/D 3 1/2" DP FROM 2211 FT TO SURFACE.
ODR | MOR BC 16 | 2015-10-03 03:00 | 2015-10-03 03:30 | 3046 | 3046 | 1900 | 1905 | RIH STRING & POSITIONED STINGER @ 3039 FT (INTO ORSS).
ODR | MOR BC 16 | 2015-10-03 | 2015-10-03 00:30 | 3046 | 3046 | 1200 | 1206 | CONT RUNNING SCREEN WITH 3-1/2" DP & 4-3/4"DC FROM 2570 FT TO 3046 FT (BOTTOM, OK) \t
ODR | MOR BC 16 | 2015-10-03 17:00 | 2015-10-03 19:30 | 3046 | 3046 | 1200 | 1204 | NPT: WAITING FOR HYDRAULIC TONG TO APPLY TORQUE ON 2-7/8" & 3-1/2" TUBING.
ODR | MOR BC 16 | 2015-10-03 10:00 | 2015-10-03 11:00 | 3046 | 3046 | 1200 | 1204 | L/D WASH PIPE FROM 819 FT TO SURFACE.
ODR | MOR BC 16 | 2015-10-03 11:00 | 2015-10-03 12:30 | 3046 | 3046 | 1100 | 1117 | M/U & RIH 3 1/2" DP + SETTING TOOL W/ METAL SEAL FROM SURFACE TO 2212 FT.
ODR | MOR BC 16 | 2015-10-03 03:30 | 2015-10-03 05:30 | 3046 | 3046 | 1500 | 1503 | PERFORMED STIMULATION JOB: PUMPED IN DIRECT MODE 11 BBLS OF HCL (10%) TO 2.0 BPM. PUMPED 10 BBL OF LINEAL GEL WGA @ 2.0 BPM. PUMPED IN DIRECT MODE 26 BBLS OF HCL (10%) TO 2.0 BPM. PUMPED 21 BBL OF BRINE IN DIRECT TO 2.0 BPM TO DISPLACED HCL TO OPEN HOLE. ALLOWED THE INTERACTION BETWEEN ACID AND FORMATION (1.0 HR).
ODR | MOR BC 16 | 2015-10-03 16:30 | 2015-10-03 17:00 | 3046 | 3046 | 1400 | 1419 | R/U 2-7/8 & 3-1/2 HANDLING TOOLS.
ODR | MOR BC 16 | 2015-09-29 18:30 | 2015-09-29 19:30 | 2279 | 2279 | 2100 | 2104 | MIXED 121 BBL CEMENT SLURRY 16.0 PPG. TESTED CEMENTING LINES W/ 500 AND 3000 PSI. OK. PERFORMED 7" CASING CEMENTING JOB: DROPPED 7" BOTTOM PLUG PUMPED PRE-FLUSH AS FOLLOW: PUMPED 30 BLS OF MUD FLUSH III (8.4 PPG) @ 6.0 BPM PUMPED SPACER AS FOLLOW: 50 BLS OF CLEAN SPACER III (12.5 PPG) @ 6.0 BPM PUMPED SPACER AS FOLLOW: 20 BLS OF SUPER FLUSH (10.2 PPG) @ 6.0 BPM PUMPED SPACER AS FOLLOW: 10 BLS OF WATER (8.3 PPG) @ 6.0 BPM PUMPED 121 BLS OF SLURRY - 16.0 PPG, CEMENT "G" CLASS @ 5.0 BPM DROPPED 7" TOP PLUG
ODR | MOR BC 16 | 2015-09-29 13:00 | 2015-09-29 13:30 | 2279 | 2279 | 1200 | 1206 | CONNECTED FLOAT SHOE (1.28 FT) + 7" CSG JNT #1 (40.95 FT) + FLOAT COLLAR (1.00 FT) = 43.23 FT. CHECKED FLOAT EQUIPMENT, OK.
ODR | MOR BC 16 | 2015-09-29 12:30 | 2015-09-29 13:00 | 2279 | 2279 | 1700 | 1701 | PERFORMED SAFETY & PREOPERATIONAL MEETING TO RUN 7" CASING.
ODR | MOR BC 16 | 2015-09-29 20:00 | 2015-09-30 | 2279 | 2279 | 2100 | 2106 | WOC 7" CASING. CREW JOBS IN LOCATION.
ODR | MOR BC 16 | 2015-09-29 08:00 | 2015-09-29 09:00 | 2279 | 2279 | 1500 | 1503 | PUMPED & CIRCULATED 30 BBL OF VISCOUS PILL (9.1 PPG, 120 SEG) CIRCULATED TO CLEAN RETURNS WITH 400 GPM AND 1400 PSI @ 2279 FT.
ODR | MOR BC 16 | 2015-09-29 18:00 | 2015-09-29 18:30 | 2279 | 2279 | 1700 | 1701 | HELD SAFETY AND PRE-OPERATIONAL MEETING. DISCUSSED 7" CASING CEMENTING JOB
ODR | MOR BC 16 | 2015-09-29 06:00 | 2015-09-29 08:00 | 2279 | 2279 | 1100 | 1110 | RIH BHA No. 2 W/ DIRECTIONAL TOOLS FROM 185 FT TO 2279 FT.
ODR | MOR BC 16 | 2015-09-29 17:30 | 2015-09-29 18:00 | 2279 | 2279 | 1500 | 1503 | INSTALLED 7" CEMENTING HEAD AND LINES. CIRCULATED @ 2274 FT WITH 81 SPM, 350 PSI & 300 GPM. CONDITIONING MUD: YP: 9 lb/100 pies2. VP: 8 CP
ODR | MOR BC 16 | 2015-09-29 02:30 | 2015-09-29 03:30 | 2279 | 2279 | 1500 | 1503 | PUMPED & CIRCULATED 30 BBL OF VISCOUS PILL (9.0 PPG, 120 SEG) CIRCULATED TO CLEAN RETURNS WITH 400 GPM & 1520 PSI, RECIPROCATING STRING.
ODR | MOR BC 16 | 2015-09-29 03:30 | 2015-09-29 06:00 | 2279 | 2279 | 1700 | 1701 | POOH BHA No. 2 W/ DIRECTIONAL TOOLS FROM 2279 FT TO 185 FT. REMARKS: OBSERVED TIGHT POINTS IN THE FOLLOWING INTERVALS: 1990 FT TO 1639 FT, 1544 FT TO 1322 FT, 1163 FT TO 1099 FT & 940 FT TO 908 FT (MAX. OVERPULL: 30 Klbs)
ODR | MOR BC 16 | 2015-09-29 | 2015-09-29 02:30 | 2088 | 2279 | 1400 | 1407 | DRILLED 8½" HOLE KEEPING UP TANGENT SECTION FROM 2088 FT TO 2279 FT. AVERAGE ROP: 76 FT/HR PARAMETERS: GPM: 400, RPM: 50, WOB: 8-10 KLb, SPP: 1550 + 250 PSI. STRING WEIGHT: W/U: 59K, W/R: 46K, W/D: 38K SURVEY @ 2225 ft, INC: 29.20°, AZI: 64.90°. DLS: 0.90°/100ft (EOB @ 1216 FT). TAKE SCR's: 60 SPM - 198 GPM - 550 PSI; 70 SPM - 229 GPM - 700 PSI; (PUMP No. 2) DRILLING MUD: 9.1 PPG & 50 SEC. DEFINED 8-1/2" HOLE SECTION DEPTH @ 2279 FT. PROJECTION TO BIT @ MD: 2279 FT, TVD: 2110.3 FT, INC: 29.00°, AZI: 65.00°, DLS: 0.38°/100FT \t
ODR | MOR BC 16 | 2015-09-29 11:00 | 2015-09-29 12:00 | 2279 | 2279 | 1100 | 1110 | L/D DIRECTIONAL TOOLS F/ 65 FT TO SURFACE.
ODR | MOR BC 16 | 2015-09-29 09:00 | 2015-09-29 11:00 | 2279 | 2279 | 1300 | 1302 | CHECKED STATIC LEVEL, OK. POOH BHA No. 2 W/ DIRECTIONAL TOOLS FROM 2279 FT TO 65 FT. L/D 4x5" HW STANDS, 6-1/2" DRILLING JAR & 1x6-1/2" DC STAND.
ODR | MOR BC 16 | 2015-09-29 19:30 | 2015-09-29 20:00 | 2279 | 2279 | 2100 | 2104 | DISPLACED CEMENT SLURRY W/ 88 BLS FRESH WATER AS FOLLOW: 60 BLS (8.0 BPM) + 20 BLS (6.0 BPM) + 8 BLS (3.0 BPM) SET TOP PLUG W/ 1540 PSI. FINAL JOB PRESSURE 1030 PSI. BACK FLOW: 0.6 BBLS - RETURNS ON SURFACE: 30 BBLS SLURRY @ 16.0 PPG. CEMENT IN PLACE @ 20:00 Hrs.
ODR | MOR BC 16 | 2015-09-29 13:30 | 2015-09-29 17:30 | 2279 | 2279 | 1200 | 1206 | RAN 7" OD CASING, 23 LBS/FT, L-80, BTC R-3 P/U & M/U 7" CSG: FLOAT SHOE (1.28 FT) + 1x7" CSG JNT (40.95 FT) + 1x7" FLOAT COLLAR (1.00 FT) + 8x7" CSG JNTS (326.62 FT) + 1x7" PUP JOINT (14.70 FT) + 46x7" CSG JNTS (1876.58 FT) + 1x7" LANDING JNT (12.60 FT) = 2273.73 FT
ODR | MOR BC 16 | 2015-09-29 12:00 | 2015-09-29 12:30 | 2279 | 2279 | 2500 | 2501 | CONDITIONED ROTARY TABLE TO RUN 7" CSG.
ODR | MOR BC 16 | 2015-10-02 04:00 | 2015-10-02 05:30 | 3046 | 3046 | 1800 | 1811 | RAN OPEN HOLE E-LOGS 1st RUN: CNL - LDT - SP - GR FROM SURFACE FT TO 3046 FT. PERFORM MAIN RUN E-LOGS TOOLS (CNL - LDT - SP - GR) FROM 3046 FT TO 2264 FT & PERFOM REPEAT RUN TO SAME SECTION. R/D CENTURY E-LOGS TOOLS.
ODR | MOR BC 16 | 2015-10-02 | 2015-10-02 01:30 | 3046 | 3046 | 1100 | 1101 | CHECKED STATIC LEVEL, OK. POOH BHA No. 3 W/ DIRECTIONAL TOOLS FROM 1271 FT TO 58 FT.
ODR | MOR BC 16 | 2015-10-02 11:30 | 2015-10-02 13:30 | 3046 | 3046 | 2200 | 2201 | RIH BHA No. 3 FROM SURFACE TO 3046 FT.
ODR | MOR BC 16 | 2015-10-02 17:00 | 2015-10-02 17:30 | 3046 | 3046 | 1700 | 1701 | R/U HANDLING EQUIPMENT TOOLS TO RUN 5" SCREEN DESIGN. PERFORMED SAFETY & PRE-OPERATIONAL MEETING.
ODR | MOR BC 16 | 2015-10-02 01:30 | 2015-10-02 02:30 | 3046 | 3046 | 1100 | 1110 | L/D DIRECTIONAL TOOLS F/ 58 FT TO SURFACE.
ODR | MOR BC 16 | 2015-10-02 15:30 | 2015-10-02 17:00 | 3046 | 3046 | 1100 | 1107 | CHECKED STATIC LEVEL FOR 10 MIN. OK. POOH BHA No. 3 FROM 2254 FT FT TO SURFACE.
ODR | MOR BC 16 | 2015-10-02 06:00 | 2015-10-02 07:30 | 3046 | 3046 | 1800 | 1804 | RAN OPEN HOLE E-LOGS 2nd RUN: DIL - CNL - CAL FROM SURFACE FT TO 3046 FT. PERFORM MAIN RUN E-LOGS TOOLS (DIL - CNL - CAL) FROM 3046 FT TO 2267 FT & PERFOM REPEAT RUN TO SAME SECTION.
ODR | MOR BC 16 | 2015-10-02 07:30 | 2015-10-02 10:30 | 3046 | 3046 | 1800 | 1810 | R/U CASED HOLE TOOLS RAN CASED HOLE E-LOGS USIT-CBL-VDL-CCL
ODR | MOR BC 16 | 2015-10-02 21:30 | 2015-10-02 22:00 | 3046 | 3046 | 1200 | 1204 | CONNECTED 5" LANDING NIPPLE & SETTING TOOL.
ODR | MOR BC 16 | 2015-10-02 19:30 | 2015-10-02 20:00 | 3046 | 3046 | 1200 | 1204 | R/U HANDLING EQUIPMENT TOOLS TO RUN 2-7/8" WASH PIPE AND FALSE TABLE.
ODR | MOR BC 16 | 2015-10-02 05:30 | 2015-10-02 06:00 | 3046 | 3046 | 1800 | 1803 | R/U CENTURY E-LOGS TOOLS
ODR | MOR BC 16 | 2015-10-02 14:30 | 2015-10-02 15:00 | 3046 | 3046 | 1100 | 1116 | POOH BHA No. 3 W/ FROM 3046 FT TO 2254 FT.
ODR | MOR BC 16 | 2015-10-02 15:00 | 2015-10-02 15:30 | 3046 | 3046 | 1500 | 1502 | DISPLACED MUD BY 90 BBL CLEAN BRINE (8.9 PPG).
ODR | MOR BC 16 | 2015-10-02 20:00 | 2015-10-02 21:30 | 3046 | 3046 | 1300 | 1304 | RIH 2-7/8" WASH PIPE INTO SCREEN DESIGN ASSEMBLY. TOTAL WASH PIPE: 1 STINGER (4.28 FT') + 26 JTS x 2-7/8" TBG (809.70') + 2 PUP JNT (9.30')
ODR | MOR BC 16 | 2015-10-02 03:30 | 2015-10-02 04:00 | 3046 | 3046 | 1800 | 1803 | R/U CENTURY E-LOGS TOOLS
ODR | MOR BC 16 | 2015-10-02 11:00 | 2015-10-02 11:30 | 3046 | 3046 | 1700 | 1701 | CONDITIONED DRILLING FLOOR TO M/U BHA No. 4 & HELD SAFETY AND PRE-OPERATIONAL MEETING. DISCUSSED M/U BHA No. 4.
ODR | MOR BC 16 | 2015-10-02 02:30 | 2015-10-02 03:00 | 3046 | 3046 | 1200 | 1204 | CONDITIONED DRILLING FLOOR TO RUN E-LOGS.
ODR | MOR BC 16 | 2015-10-02 22:00 | 2015-10-03 | 3046 | 3046 | 1300 | 1304 | CONT RUNNING SCREEN WITH 3-1/2" DP & 4-3/4"DC FROM 834.44 FT TO 2570 FT.
ODR | MOR BC 16 | 2015-10-02 03:00 | 2015-10-02 03:30 | 3046 | 3046 | 1700 | 1701 | PERFORMED SAFETY & PREOPERATIONAL MEETING BY CENTURY LOGS
ODR | MOR BC 16 | 2015-10-02 13:30 | 2015-10-02 14:30 | 3046 | 3046 | 1500 | 1503 | CIRCULATED TO CLEAN RETURNS WITH 300 GPM & 1000 PSI @ 3046 FT. PUMPED 30 BBL VISCOUS BRINE (9.1 PPG, 65 SEC) & DISPLACED W/ 22 BBLS WATER. CHECKED STATIC LEVEL FOR 10 MIN.
ODR | MOR BC 16 | 2015-10-02 17:30 | 2015-10-02 19:30 | 3046 | 3046 | 2200 | 2201 | RAN 5" SCREEN DESIGN FROM SURFACE TO 833.54 FT
ODR | MOR BC 16 | 2015-10-02 10:30 | 2015-10-02 11:00 | 3046 | 3046 | 1800 | 1810 | R/D CASED HOLE E-LOGS TOOLS.
ODR | MOR BC 16 | 2015-09-30 22:30 | 2015-10-01 | 2279 | 2279 | 1400 | 1403 | M/U & R/U BHA No. 3 WITH DIRECTIONAL TOOLS & MWD, ORIENTING MOTOR AND TEST TOOLS, OK . SHALLOW HOLE TEST W/ BIT: 270 GPM - 550 PSI. RIH BHA No. 3 TO 58.10 FT.
ODR | MOR BC 16 | 2015-09-30 22:00 | 2015-09-30 22:30 | 2279 | 2279 | 1700 | 1701 | CONDITIONED DRILLING FLOOR TO M/U BHA No. 3 (DIRECTIONAL) & PERFORMED PRE-OPERATIONAL AND SAFETY MEETING.
ODR | MOR BC 16 | 2015-09-30 18:00 | 2015-09-30 22:00 | 2279 | 2279 | 1700 | 1701 | HELD SAFETY AND PRE-OPERATIONAL MEETING. DISCUSSED N/D & N/U BOP STACK. RELEASED 7" CEMENTING HEAD & 7" LANDING JOINT. N/D BELL NIPPLE. N/D HYDRIL TYPE GK ANNULAR BOP (11" 5M R-53), CAMERON PIPE RAMS(11" M R-54), CASING HEAD 9 5/8" INSTALLED CASING HEAD (7 1/16" 3M R-45), DSA (7-1/16" 3M R45 x 11" 5M R53) N/U PIPE RAM & ANNULAR PREVENTOR. INSTALLED BELL NIPPLE, FLOW-LINE & LATERAL VALVES.
ODR | MOR BC 16 | 2015-09-30 | 2015-09-30 18:00 | 2279 | 2279 | 2100 | 2106 | WOC 7" CASING. CREW JOBS IN LOCATION.
ODR | MOR BC 16 | 2015-09-27 22:30 | 2015-09-27 23:00 | 195 | 195 | 1100 | 1110 | DRILLED W/ WATER EXCESS OF HARD CEMENT FROM 155 FT TO 180 FT WITH THE FOLLOWING PARAMETERS W/ 76 SPM, 250 GPM, 40 RPM, SPP: 600 PSI, WOB: 2-4 KLBS. PERFORMED CIT W/ 800 PSI, OK.
ODR | MOR BC 16 | 2015-09-27 11:30 | 2015-09-27 12:30 | 195 | 195 | 1200 | 1206 | RAN 9-5/8" SURFACE CASING 43.5# L-80 AS FOLLOW: CONNECTED 9-5/8" FLOAT SHOE (1.45') + 4 JTS (169.73') + LANDING JOINT (14') TOTAL LENGTH RAN : 185.18 FT.
ODR | MOR BC 16 | 2015-09-27 06:00 | 2015-09-27 09:30 | 12 | 195 | 1400 | 1401 | DRILLED 12 ¼" HOLE SECTION W/ BHA No. 1, FROM SURFACE TO 195 FT. PARAMETERS: 150 - 210 GPM, 100 PSI, WOB 4-6 KLBS, 100 RPM. RECIPROCATED THREE TIMES EACH DC.
ODR | MOR BC 16 | 2015-09-27 20:00 | 2015-09-27 20:30 | 195 | 195 | 1000 | 1006 | POOH 9 5/8" CUP TESTER W/ 1 STAND OF 5" HWDP AND L/D TO RACKS.
ODR | MOR BC 16 | 2015-09-27 09:30 | 2015-09-27 10:00 | 195 | 195 | 1500 | 1503 | PUMPED 30 BBL OF VISCOUS PILL (120 SEC), AND CIRCULATED TO CLEAN RETURNS W/ 66 SPM; FLOW: 220 GPM; SPP: 100 PSI
ODR | MOR BC 16 | 2015-09-27 14:00 | 2015-09-27 15:30 | 195 | 195 | 1300 | 1306 | CLEAN WELL CELLAR, DISCONNECTED CEMENTING HEAD, CUT BELL NIPPLE, INSTALLED LANDING PLATE, DISCONNECTED LANDING JOINT OK
ODR | MOR BC 16 | 2015-09-27 20:30 | 2015-09-27 21:00 | 195 | 195 | 1700 | 1701 | PERFORMED PRE-OPERATIONAL AND SAFETY MEETING TO M/U AND RIH DIRECTIONAL BHA WITH MWD TOOLS.
ODR | MOR BC 16 | 2015-09-27 18:30 | 2015-09-27 19:00 | 195 | 195 | 1000 | 1009 | P/U 9 5/8" CUP TESTER W/ 1 STAND OF 5" HWDP AND RIH TO TEST BOPS STACK.
ODR | MOR BC 16 | 2015-09-27 15:30 | 2015-09-27 18:30 | 195 | 195 | 1000 | 1001 | INSTALLED CASING HEAD 9-5/8"x 3M, R-53-BTC, N/U BOP´s STACK: ANNULAR & PIPE RAM 11" * 5M. INSTALLED HYDRAULIC HOSES, FLOW LINE. POOR BOY AND HCR.
ODR | MOR BC 16 | 2015-09-27 11:00 | 2015-09-27 11:30 | 195 | 195 | 1700 | 1701 | P/U HANDLING EQUIPMENT TO RUN 9-5/8" CASING PERFORMED PRE-OPERATIONAL & SAFETY MEETING TO DISCOUS 9 5/8" CSG RUN.
ODR | MOR BC 16 | 2015-09-27 05:59 | 2015-09-27 06:00 | 12 | 12 | 1700 | 1701 | SPUDDED DAY: RIG MECL-02 ON MORICHE BC-16 WELL @ 06:00 HRS, SEPTEMBER 27th, 2015
ODR | MOR BC 16 | 2015-09-27 12:30 | 2015-09-27 13:00 | 195 | 195 | 1500 | 1503 | CONNECTED 9-5/8" CEMENTING HEAD & CIRCULATED WELL W/ 220 GPM & SPP: 100 PSI & CHECKED RETURNS. PERFORMED PRE-OPERATIONAL & SAFETY MEETING TO CEMENTING JOB.
ODR | MOR BC 16 | 2015-09-27 13:00 | 2015-09-27 14:00 | 195 | 195 | 2100 | 2104 | PERFORMED 9-5/8" CSG CEMENTING JOB AS FOLLOW: TESTED LINES W/ 500 & 2000 PSI BY 5 MIN, OK. PUMPED 20 BBL OF WATER @ 3 BPM MIXED & PUMPED 36 BBL OF SLURRY 14,5 PPG @ 3 BPM DROPPED TOP PLUG, OK. DISPLACED W/ 13.5 BBL OF FRESH WATER @ 2 BPM. BACK FLOW: 0,5 BBL. RETURNED 13 BBLS @ 14.1 PPG. CIP @ 14:00 HRS.
ODR | MOR BC 16 | 2015-09-27 23:00 | 2015-09-28 | 195 | 195 | 1400 | 1410 | CONTINUED DRILL CEMENT, FLOAT SHOE & FORMATION FROM 180 FT TO 195 FT. DISPLACED WATER x DRILLING MUD.
ODR | MOR BC 16 | 2015-09-27 22:00 | 2015-09-27 22:30 | 195 | 195 | 1400 | 1402 | RIH BHA No. 2 FROM 65 FT TO 155 FT (TOC).
ODR | MOR BC 16 | 2015-09-27 19:00 | 2015-09-27 20:00 | 195 | 195 | 1000 | 1009 | TESTED MUD-GAS SEPARATOR CIRCULATION, OK. CHECKED HYDRAULIC CHOKE OPENING & CLOSING ACTION. TESTED PIPE RAM vs CHOKE MANIFOLD VALVES W/ 300 PSI & 1200 PSI, OK. TESTED PIPE RAM vs HCR HYDRAULIC W/ 300 PSI & 1200 PSI, OK. TESTED ANNULAR BOP vs MANUAL HCR W/ 300 PSI & 1200 PSI, OK.
ODR | MOR BC 16 | 2015-09-27 10:00 | 2015-09-27 11:00 | 195 | 195 | 1100 | 1108 | POOH & L/D BHA No. 1 FROM 195 FT TO SURFACE.
ODR | MOR BC 16 | 2015-09-27 21:00 | 2015-09-27 22:00 | 195 | 195 | 1400 | 1403 | M/U & R/U BHA No. 2 WITH DIRECTIONAL TOOLS & MWD TO 65.18 FT. ORIENTING MOTOR AND TEST TOOLS, OK. SHALLOW HOLE TEST W/ BIT: 380 GPM - 700 PSI.
ODR | MOR BC 16 | 2015-10-01 | 2015-10-01 02:00 | 2279 | 2279 | 1400 | 1402 | RIH BHA No. 3 FROM 58.10 FT TO 2216 FT (TOC).
ODR | MOR BC 16 | 2015-10-01 18:00 | 2015-10-01 19:00 | 3046 | 3046 | 1500 | 1503 | PUMPED & CIRCULATED 25 BBL OF VISCOUS PILL (9.0 PPG, 120 SEG) CIRCULATED TO CLEAN RETURNS WITH 300 GPM & 1700 PSI, RECIPROCATING STRING.
ODR | MOR BC 16 | 2015-10-01 19:00 | 2015-10-01 20:30 | 3046 | 3046 | 1400 | 1401 | POOH BHA No. 3 W/ DIRECTIONAL TOOLS FROM 3046 FT TO 761 FT.
ODR | MOR BC 16 | 2015-10-01 04:00 | 2015-10-01 06:00 | 2279 | 2450 | 1400 | 1407 | DRILLED 6-1/8" HOLE KEEPING UP TANGENT SECTION FROM 2279 FT TO 2450 FT. AVERAGE ROP: 85 FT/HR PARAMETERS: GPM: 280, RPM: 50, WOB: 8-10 KLb, SPP: 1350 + 200 PSI. STRING WEIGHT: W/U: 49K, W/R: 40K, W/D: 35K LAST SURVEY @ 2339 ft, INC: 29.40°, AZI: 66.60°. DLS: 0.63°/100ft (EOB @ 1216 FT) . TAKE SCR's: 57 SPM - 187 GPM - 750 PSI; 67 SPM - 220 GPM - 1000 PSI. DRILLING MUD: 9.0 PPG & 49 SEC. \t
ODR | MOR BC 16 | 2015-10-01 13:00 | 2015-10-01 15:00 | 2863 | 2863 | 1900 | 1916 | NPT: PROBLEMS WITH MUD PUMPS. CHANGED VALVE SEAT OF MUD PUMP No. 2. REMARKS: POOH BHA No. 3 FROM 2863 FT TO 2256 FT & CLOSED WELL. RIH BHA No. 3 FROM 2256 FT TO 2863 FT.
ODR | MOR BC 16 | 2015-10-01 02:00 | 2015-10-01 03:00 | 2279 | 2279 | 1400 | 1410 | DRILLED W/ WATER EXCESS OF HARD CEMENT FROM 2216 FT TO 2269 FT WITH THE FOLLOWING PARAMETERS W/ 67 SPM, 220 GPM, 40 RPM, SPP: 950 PSI, WOB: 2-4 KLBS.\t
ODR | MOR BC 16 | 2015-10-01 06:00 | 2015-10-01 13:00 | 2450 | 2863 | 1400 | 1406 | DRILLED 6-1/8" HOLE KEEPING UP TANGENT SECTION FROM 2450 FT TO 2863 FT. AVERAGE ROP: 59 FT/HR PARAMETERS: GPM: 300, RPM: 50, WOB: 6-8 KLb, SPP: 1700 + 200 PSI. STRING WEIGHT: W/U: 63K, W/R: 45K, W/D: 40K LAST SURVEY @ 2448 ft, INC: 28.90°, AZI: 61.30°. DLS: 0.68°/100ft (EOB @ 1216 FT) . DRILLING MUD: 9.0 PPG & 50 SEC. PUMPED 20 Bbls OF VISC. PILL (9.0 & 120 SEG) @ 2673 FT.
ODR | MOR BC 16 | 2015-10-01 20:30 | 2015-10-01 22:00 | 3046 | 3046 | 1400 | 1404 | CONNECTED ROTARY SCRAPPER + 2 PUP JOINTS (19.0 FT) & RIH BHA No. 3 W/ DIRECTIONAL TOOLS FROM 761 FT TO 3046 FT.
ODR | MOR BC 16 | 2015-10-01 22:00 | 2015-10-01 23:00 | 3046 | 3046 | 1500 | 1503 | CIRCULATED TO CLEAN RETURNS WITH 300 GPM & 1600 PSI @ 3046 FT.
ODR | MOR BC 16 | 2015-10-01 15:00 | 2015-10-01 18:00 | 2863 | 3046 | 1400 | 1407 | DRILLED 6-1/8" HOLE KEEPING UP TANGENT SECTION FROM 2863 FT TO 3046 FT. AVERAGE ROP: 61 FT/HR PARAMETERS: GPM: 300, RPM: 50, WOB: 8-10 KLb, SPP: 1600 + 200 PSI. STRING WEIGHT: W/U: 60K, W/R: 45K, W/D: 35K LAST SURVEY @ 2999 ft, INC: 28.70°, AZI: 63.30°. DLS: 0.86°/100ft (EOB @ 1216 FT). DRILLING MUD: 9.1 PPG & 50 SEC. DEFINED TD @ 3046 FT ACCORDING TO WELL PLANNING. PROJECTION TO BIT @ MD: 3046 FT, TVD: 2782.3 FT, INC: 28.80°, AZI: 63.5°, DLS: 0.30°/100FT
ODR | MOR BC 16 | 2015-10-01 03:00 | 2015-10-01 04:00 | 2279 | 2279 | 1400 | 1406 | PERFORMED CIT W/ 800 PSI, OK. TESTING PIPE RAM vs. HYDRAULIC HCR. CONTINUED DRILL CEMENT, FLOAT SHOE & FORMATION FROM 2269 FT TO 2279 FT. DISPLACED WATER x DRILLING MUD.
ODR | MOR BC 16 | 2015-10-01 23:00 | 2015-10-02 | 3046 | 3046 | 1100 | 1101 | CHECKED STATIC LEVEL, OK. POOH BHA No. 3 W/ DIRECTIONAL TOOLS FROM 3046 FT TO 1271 FT.
OCM | MOR BC 14 | 2015-09-30 01:30 | 2015-09-30 02:00 |  |  | 3000 | 3015 | MOVED FLUSH BY MECL 1 UNIT FROM MOR AU-06 WELL TO MOR BC-14 WELL (DISTANCE 6.9 KMS).
OCM | MOR BC 14 | 2015-09-30 02:00 | 2015-09-30 02:30 |  |  | 1800 | 1825 | NPT: FILLING UP WORKING PERMITS.
OCM | MOR BC 14 | 2015-09-30 01:00 | 2015-09-30 01:30 |  |  | 1800 | 1806 | NPT: WAITING DUE TO HEAVY RAIN.
OCM | MOR BC 14 | 2015-09-30 02:30 | 2015-09-30 03:30 |  |  | 3000 | 3010 | RELIEVED THP/CHP TO 0 PSI. RIGGED UP UNIT.
OCM | MOR BC 14 | 2015-09-30 13:00 | 2015-09-30 14:00 |  |  | 3000 | 3015 | RIGGED DOWN. CLEANED AND ORGANIZED WORK AREA. DELIVERED WELL.
OCM | MOR BC 14 | 2015-09-30 12:00 | 2015-09-30 13:00 |  |  | 3000 | 3009 | UNISTALLED HANDLING ROD TOOLS AND WORK TABLE. INSTALLED PCP DRIVE HEAD AND PEFROMED PRESSURE TEST WITH 300 PSI, OK.
OCM | MOR BC 14 | 2015-09-30 05:30 | 2015-09-30 10:00 |  |  | 1800 | 1807 | NPT: WAITING VACCUM TRUCK FOR EMPTY WELL CELLAR TO CONTINUE RIH ROD STRING
OCM | MOR BC 14 | 2015-09-30 04:30 | 2015-09-30 05:00 |  |  | 1000 | 1006 | NISTALLED 3" PLUG ON PUMPING T AND NU RODS BOP. INSTALLED WORK TABLE AND RU HANDLING ROD TOOLS.
OCM | MOR BC 14 | 2015-09-30 05:00 | 2015-09-30 05:30 |  |  | 3000 | 3015 | RIH PUMPING STRING TO 747 FT-MD: NOTES: 1. OBSERVED WELL CELLAR FULL OF WELL FLUID DISPLACED.
OCM | MOR BC 14 | 2015-09-30 11:30 | 2015-09-30 12:00 |  |  | 2200 | 2207 | TAGGED TAG BAR AND SPACED OUT ROTOR WITH 12".
OCM | MOR BC 14 | 2015-09-30 10:00 | 2015-09-30 11:30 |  |  | 1100 | 1107 | CONTINUED RIH PUMPING STRING AS FOLLOW: QTY\tDESCRIPTION\t\t\tTOTAL LENGTH (FT) 1\tPOLISHED ROD OF 1 1/4" X 26 FT\t\t26 1\tPONY ROD OF 7/8" X 4 FT\t\t\t4 1\tPONY ROD OF 7/8" X 8 FT\t\t\t8 1\tPONY ROD OF 7/8" X 10 FT\t\t10 100\tSUCKER ROD OF 7/8" X 30 FT\t\t3000 1\tPONY ROD OF 7/8" X 2 FT\t\t\t2 1\tPCP ROTOR PCM 1 1/4" X 25 FT S/N: H130530\t25 NOTES: 1. WEIGHT STRING 5.5 KIPS.
OCM | MOR BC 14 | 2015-09-30 03:30 | 2015-09-30 04:30 |  |  | 1100 | 1108 | CLEANED AND ORGANIZED ROD STRING ON RACKS.
ODR | MOR BC 14 | 2015-09-14 16:30 | 2015-09-14 17:30 | 3243 | 3243 | 1500 | 1503 | CIRCULATED TO CLEAN RETURNS WITH 280 GPM & 1500 PSI, RECIPROCATING STRING. PUMPED 20 BBLS OF LCM PILL. SPOTTED PILL.
ODR | MOR BC 14 | 2015-09-14 09:30 | 2015-09-14 10:30 | 3243 | 3243 | 1500 | 1503 | PUMPED & CIRCULATED 30 BBL OF VISCOUS PILL (9.2 PPG, 120 SEG) CIRCULATED TO CLEAN RETURNS WITH 280 GPM & 1500 PSI, RECIPROCATING STRING.
ODR | MOR BC 14 | 2015-09-14 22:00 | 2015-09-15 | 3243 | 3243 | 1800 | 1811 | RIH LOGGING IN OPEN HOLE (HRI-GR-SP-SDL- DSN- GR) TO 3243 FT. REPEAT SECTION 3243 FT - 2438 FT. PRINCIPAL SECTION 3243 FT - 100 FT. POOH LOGGING TO SURFACE
ODR | MOR BC 14 | 2015-09-14 10:30 | 2015-09-14 12:30 | 3243 | 3243 | 1500 | 1503 | NPT. OBSERVED MUD LOSS, 40 BBL/HR. CONDITIONING MUD. CIRCULATED TO WITH 280 GPM & 1500 PSI, RECIPROCATING STRING. PUMPED 20 BBLS OF LCM PILL. SPOTTED PILL. REMARKS: LOST 70 BBLS OF DRILLING MUD
ODR | MOR BC 14 | 2015-09-14 20:30 | 2015-09-14 21:00 | 3243 | 3243 | 1200 | 1204 | CONDITIONED DRILLING FLOOR TO RUN E-LOGS.
ODR | MOR BC 14 | 2015-09-14 21:00 | 2015-09-14 21:30 | 3243 | 3243 | 1700 | 1701 | PERFORMED SAFETY & PREOPERATIONAL MEETING BY CENTURY LOGS
ODR | MOR BC 14 | 2015-09-14 19:30 | 2015-09-14 20:30 | 3243 | 3243 | 1100 | 1110 | L/D DIRECTIONAL TOOLS F/ 58.10 FT TO SURFACE.
ODR | MOR BC 14 | 2015-09-14 | 2015-09-14 09:30 | 2799 | 3243 | 1400 | 1407 | DRILLED 6-1/8" HOLE KEEPING UP TANGENT SECTION FROM 2779 FT TO 3243 FT. AVERAGE ROP: 48.84 FT/HR PARAMETERS: GPM: 280, RPM: 50, WOB: 6-10 KLb, SPP: 1700 + 200 PSI. STRING WEIGHT: W/U: 68K, W/R: 45K, W/D: 35K SURVEY @ 3195 ft, INC: 37.70°, AZI: 32.50°. DLS: 1.02°/100ft TAKE SCR's: 55 SPM - 180 GPM - 800 PSI; 65 SPM - 213 GPM - 1000 PSI; (PUMP No. 1) DRILLING MUD: 9.1 PPG & 45 SEC. WELL SITE DEFINED TD @ 3243 FT. PROJECTION TO BIT @ MD: 3243.0 FT, TVD: 2739.8 FT, INC: 37.71°, AZI: 33.60°, DLS: 1.40°/100FT
ODR | MOR BC 14 | 2015-09-14 15:00 | 2015-09-14 16:30 | 3243 | 3243 | 1400 | 1404 | CONNECTED ROTARY SCRAPPER + 20 FT PUP JOINTS. RIH BHA No. 3 W/ DIRECTIONAL TOOLS FROM 793 FT TO 3243 FT.
ODR | MOR BC 14 | 2015-09-14 17:30 | 2015-09-14 19:30 | 3243 | 3243 | 1100 | 1101 | CHECKED STATIC LEVEL, OK. POOH BHA No. 3 W/ DIRECTIONAL TOOLS FROM 3243 FT TO 58.10 FT.
ODR | MOR BC 14 | 2015-09-14 12:30 | 2015-09-14 13:00 | 3243 | 3243 | 1400 | 1401 | POOH BHA No. 3 W/ DIRECTIONAL TOOLS FROM 2990 FT TO 2438 FT.
ODR | MOR BC 14 | 2015-09-14 21:30 | 2015-09-14 22:00 | 3243 | 3243 | 1800 | 1803 | R/U CENTURY E-LOGS TOOLS
ODR | MOR BC 14 | 2015-09-14 13:30 | 2015-09-14 15:00 | 3243 | 3243 | 1400 | 1401 | POOH BHA No. 3 W/ DIRECTIONAL TOOLS FROM 2438 FT TO 793 FT.
ODR | MOR BC 14 | 2015-09-14 13:00 | 2015-09-14 13:30 | 3243 | 3243 | 1100 | 1107 | CHECKED STATIC LEVEL. MUD LOSS 20 BBL/HR
ODR | MOR BC 14 | 2015-09-13 13:00 | 2015-09-13 13:30 | 2443 | 2443 | 1700 | 1701 | CONDITIONED DRILLING FLOOR TO M/U BHA No. 3 (DIRECTIONAL) & PERFORMED PRE-OPERATIONAL AND SAFETY MEETING
ODR | MOR BC 14 | 2015-09-13 18:30 | 2015-09-14 | 2443 | 2799 | 1400 | 1407 | DRILLED 6-1/8" HOLE KEEPING UP TANGENT SECTION FROM 2443 FT TO 2799 FT. AVERAGE ROP: 64.7 FT/HR PARAMETERS: GPM: 280, RPM: 50, WOB: 4-6 KLb, SPP: 1700 + 200 PSI. STRING WEIGHT: W/U: 62K, W/R: 42K, W/D: 34K LAST SURVEY @ 2782 ft, INC: 37.50°, AZI: 33.20°. DLS: 1.13°/100ft (EOB @ 1340 FT) . TAKE SCR's: 55 SPM - 180 GPM - 800 PSI; 65 SPM - 213 GPM - 1050 PSI. DRILLING MUD: 8.9 PPG & 45 SEC.
ODR | MOR BC 14 | 2015-09-13 | 2015-09-13 10:00 | 2443 | 2443 | 2100 | 2106 | WOC 7" CASING. CREW JOBS IN LOCATION.
ODR | MOR BC 14 | 2015-09-13 18:00 | 2015-09-13 18:30 | 2443 | 2443 | 1400 | 1406 | PERFORMED CIT W/ 800 PSI, OK. TESTING ANNULAR BOP vs. HYDRAULIC HCR. CONTINUED DRILL CEMENT, FLOAT SHOE & FORMATION FROM 2435 FT TO 2443 FT. DISPLACED WATER x DRILLING MUD.
ODR | MOR BC 14 | 2015-09-13 14:30 | 2015-09-13 17:30 | 2443 | 2443 | 1400 | 1402 | RIH BHA No. 3 FROM 58.01 FT TO 2379 FT (TOC).
ODR | MOR BC 14 | 2015-09-13 10:00 | 2015-09-13 13:00 | 2443 | 2443 | 1700 | 1701 | HELD SAFETY AND PRE-OPERATIONAL MEETING. DISCUSSED N/D & N/U BOP STACK. RELEASED 7" CEMENTING HEAD & 7" LANDING JOINT. N/D BELL NIPPLE. N/D HYDRIL TYPE GK ANNULAR BOP (11" 5M R-53), CAMERON PIPE RAMS(11" M R-54), CASING HEAD 9 5/8" INSTALLED CASING HEAD (7 1/16" 3M R-45), DSA (7-1/16" 3M R45 x 11" 5M R53) N/U PIPE RAM & ANNULAR PREVENTOR. INSTALLED BELL NIPPLE, FLOW-LINE & LATERAL VALVES.
ODR | MOR BC 14 | 2015-09-13 13:30 | 2015-09-13 14:30 | 2443 | 2443 | 1400 | 1403 | M/U & R/U BHA No. 3 WITH DIRECTIONAL TOOLS & MWD, ORIENTING MOTOR AND TEST TOOLS, OK . SHALLOW HOLE TEST W/ BIT: 250 GPM - 650 PSI. RIH BHA No. 3 TO 58.10 FT.
ODR | MOR BC 14 | 2015-09-13 17:30 | 2015-09-13 18:00 | 2443 | 2443 | 1400 | 1410 | DRILLED W/ WATER EXCESS OF HARD CEMENT FROM 2379 FT TO 2435 FT WITH THE FOLLOWING PARAMETERS W/ 60 SPM, 220 GPM, 35 RPM, SPP: 900 PSI, WOB: 2-4 KLBS.
ODR | MOR BC 14 | 2015-09-15 21:00 | 2015-09-15 21:30 | 3243 | 3243 | 1700 | 1702 | HELD PRE-OPERATIONAL & SAFETY MEETING FOR PICKLING & STIMULATION JOB.
ODR | MOR BC 14 | 2015-09-15 12:00 | 2015-09-15 12:30 | 3243 | 3243 | 1400 | 1419 | R/U 5" HANDLING TOOLS.
ODR | MOR BC 14 | 2015-09-15 13:00 | 2015-09-15 15:00 | 3243 | 3243 | 1200 | 1206 | RIH 5" SCREEN ASSEMBLY FROM SURFACE TO 851'. TESTED WASH DOWN SHOE, OK. SCREEN ASSEMBLY AS FOLLOWS: WASH DOWN (2.43') + 5" PIN-PIN (5.18') + 5" ORSS (1.25') + 5" BLANK PIPE (37.09') + 5" PUP JOINT (12.33') + 5" SCREENx3 (110.38') + 5"EXPANSION JOINT (37.09') + 5" THERMAL PACKER (15.20') + 2x 5" BLANK PIPE (73.32') + 5" SCREEN (35.78') + 5x 5" BLANK PIPE (183.86') + 2x 5" SCREEN (75.26') + 5" THERMAL PACKER (15.20') + 5" BLANK PIPE (36.89') + 2x 5"SCREEN (74.26') + 2x 5" BLANK PIPE (73.23') + 5" PUP JOINT (9.92') + 5" SCREEN (37.33') + 5" BLANK PIPE (36.81') + 5" PUP JOINT (11.56") + 5" LANDING NIPPLE (0.92'). TOTAL LENGTH: 851.66'. ASSEMBLY WEIGHT: 19 KIPS.
ODR | MOR BC 14 | 2015-09-15 20:00 | 2015-09-15 20:30 | 3243 | 3243 | 1100 | 1107 | POOH 3 3-1/2 DP, AND POSITIONED STINGER IN FIRST SCREEN.
ODR | MOR BC 14 | 2015-09-15 10:00 | 2015-09-15 12:00 | 3243 | 3243 | 1100 | 1107 | POOH BHA No. 4 FROM 2388' TO SURFACE. L/D 6-1/8 TRICONE BIT AND HYDRAULIC JAR.
ODR | MOR BC 14 | 2015-09-15 21:30 | 2015-09-15 23:00 | 3243 | 3243 | 1500 | 1503 | PERFORMED PICKLING JOB AS FOLLOWS: PUMPED 3 BBL OF BRINE @2 BPM IN DIRECT MODE. PUMPED 8 BBL ACIDLESS CLEANER SYSTEM @ 1 BPM IN DIRECT MODE. PUMPED 13 BBL FRESH WATER @ 1BPM IN DIRECT MODE (DISPLACEMENT FLUID) IN DIRECT MODE. PUMPED 25 BBL @ 2 BPM OF BRINE THROUGH ANNULAR (REVERSE MODE).
ODR | MOR BC 14 | 2015-09-15 15:30 | 2015-09-15 16:30 | 3243 | 3243 | 1100 | 1117 | RIH 2-7/8" TBG W/ STINGER FROM SURFACE TO 840.98'. STRING AS FOLLOWS: STINGER (4.27') + 26 JTS 2-7/8 EUE (808.71') + PUP JOINT (28'). TOTAL LENGTH: 840.98'. WASH PIPE WEIGHT: 6 KIPS.
ODR | MOR BC 14 | 2015-09-15 09:30 | 2015-09-15 10:00 | 3243 | 3243 | 1500 | 1502 | PUMPED 71 BBL OF 9.1 PPG BRINE TO DISPLACE MUD FOR BINE.
ODR | MOR BC 14 | 2015-09-15 15:00 | 2015-09-15 15:30 | 3243 | 3243 | 1200 | 1202 | R/D 5" EQUIPMENT & HANDLING TOOLS. R/U 2-7/8 EUE HANDLING TOOLS.
ODR | MOR BC 14 | 2015-09-15 19:30 | 2015-09-15 20:00 | 3243 | 3243 | 1500 | 1503 | RELEASED 5" SCREENS WITH 16 CLOCKWISE TURNS. TESTED CIRCULATION WITH 177 GPM & 600 PSI.
ODR | MOR BC 14 | 2015-09-15 12:30 | 2015-09-15 13:00 | 3243 | 3243 | 1700 | 1701 | HELD PRE-OPERATIONAL & SAFETY MEETING PRIOR TO RUNNING OF 5" SCREEN ASSEMBLY.
ODR | MOR BC 14 | 2015-09-15 05:00 | 2015-09-15 06:00 | 3243 | 3243 | 2100 | 2102 | R/D CASED HOLE LOGGING EQUIPMENT & TOOLS.
ODR | MOR BC 14 | 2015-09-15 17:00 | 2015-09-15 19:30 | 3243 | 3243 | 1200 | 1206 | CONTINUED RIH 5" SCREENS + SETTING TOOL + 3-1/2 DP + 4-3/4 DC FROM 851.66' TO 3243'. 5" SCREENS (851.66') + SETTING TOOL (1') + 52 3-1/2 (1652') + 24 4-3/4 DC (715.11') + KELLY DOWN (22.76'). TOTAL LENGTH: 3243'.
ODR | MOR BC 14 | 2015-09-15 16:30 | 2015-09-15 17:00 | 3243 | 3243 | 1200 | 1204 | CONNECTING LANDING NIPPLE & SETTING TOOL.
ODR | MOR BC 14 | 2015-09-15 01:00 | 2015-09-15 05:00 | 3243 | 3243 | 1800 | 1810 | RAN CASED HOLE LOGS FROM 2438' TO 200'.
ODR | MOR BC 14 | 2015-09-15 20:30 | 2015-09-15 21:00 | 3243 | 3243 | 1300 | 1304 | R/U HALLIBURTON LINES & INSTALLED CIRCULATING HEAD.
ODR | MOR BC 14 | 2015-09-15 23:00 | 2015-09-16 | 3243 | 3243 | 1900 | 1905 | RIH STRING & POSITIONED STINGER @ 3234 FT (INTO ORSS).
ODR | MOR BC 14 | 2015-09-15 09:00 | 2015-09-15 09:30 | 3243 | 3243 | 1100 | 1108 | POOH BHA No. 4 FROM 3243' TO 2388' (50' ABOVE 7" CSG SHOE).
ODR | MOR BC 14 | 2015-09-15 08:30 | 2015-09-15 09:00 | 3243 | 3243 | 1500 | 1502 | PUMP 32 BBL OF HI-VISCOUS BRINE (MW: 9.4 PPG). DISPLACED HI-VISCOUS BRINE WITH 18 BBL OF FRESH WATER.
ODR | MOR BC 14 | 2015-09-15 08:00 | 2015-09-15 08:30 | 3243 | 3243 | 1500 | 1503 | CIRCULATED WELL TO CLEAN RETURNS & RECIPROCATED STRING @3243'. PARAMETERS: SPM: 58 GPM: 190 SPP: 500 PSI.
ODR | MOR BC 14 | 2015-09-15 | 2015-09-15 00:30 | 3243 | 3243 | 1400 | 1404 | CONTINUED POOH OPEN HOLE LOGGING TOOLS FROM 2438' TO SURFACE.
ODR | MOR BC 14 | 2015-09-15 00:30 | 2015-09-15 01:00 | 3243 | 3243 | 1800 | 1802 | R/D OPEN LOGGING EQUIPMENT & TOOLS. R/U CASED HOLE LOGGING TOOLS.
ODR | MOR BC 14 | 2015-09-15 06:00 | 2015-09-15 08:00 | 3243 | 3243 | 1400 | 1401 | RIH BHA No. 4 FROM SURFACE TO 3243'. BHA No. 4 AS FOLLOWS: 1xTRICONE BIT (0.60') + 1xBIT SUB (2.45') + 4x4-3/4 DC (118.89') + 1xHYDRAULIC JAR (17.35') + 2x 4-3/4 DC (59.49'). TOTAL BHA No. 5 LENGTH: 198.78'.
ODR | MOR BC 14 | 2015-09-12 | 2015-09-12 01:30 | 2443 | 2443 | 1100 | 1107 | POOH BHA No. 2 W/ DIRECTIONAL TOOLS FROM 1520 FT TO 64.89 FT. L/D 4x5" HW STANDS, 6-1/2" DRILLING JAR & 1x6-1/2" DC STAND.
ODR | MOR BC 14 | 2015-09-12 02:30 | 2015-09-12 03:00 | 2443 | 2443 | 2500 | 2501 | CONDITIONED ROTARY TABLE TO RUN 7" CSG.
ODR | MOR BC 14 | 2015-09-12 09:00 | 2015-09-12 10:00 | 2443 | 2443 | 1500 | 1503 | INSTALLED 7" CEMENTING HEAD AND LINES. CIRCULATED @ 2438 FT WITH 74 250 PSI & 250 GPM. CONDITIONING MUD: YP: 9 lb/100 pies2. VP: 8 CP
ODR | MOR BC 14 | 2015-09-12 03:00 | 2015-09-12 03:30 | 2443 | 2443 | 1700 | 1701 | PERFORMED SAFETY & PREOPERATIONAL MEETING TO RUN 7" CASING.
ODR | MOR BC 14 | 2015-09-12 04:00 | 2015-09-12 09:00 | 2443 | 2443 | 1200 | 1206 | RAN 7" OD CASING TO 1200 FT , 23 LBS/FT, L-80, BTC R-3 P/U & M/U 7" CSG: FLOAT SHOE (1.28 FT) + 1x7" CSG JNT (41.85 FT) + 1x7" FLOAT COLLAR (1.00 FT) + 9x7" CSG JNTS (324.77 FT) + 1x7" CSG PUP JNT (18.82 FT) + 50x7" CSG JNTS (2039.19 FT)+ 1x7" LANDING JNT (12.60 FT) = 2438.23 FT
ODR | MOR BC 14 | 2015-09-12 10:30 | 2015-09-12 12:00 | 2443 | 2443 | 2100 | 2104 | MIXED 129 BBL CEMENT SLURRY 16.0 PPG. TESTED CEMENTING LINES W/ 500 AND 3000 PSI. OK. PERFORMED 7" CASING CEMENTING JOB: DROPPED 7" BOTTOM PLUG PUMPED PRE-FLUSH AS FOLLOW: PUMPED 30 BLS OF MUD FLUSH III (8.4 PPG) @ 6.0 BPM PUMPED SPACER AS FOLLOW: 50 BLS OF CLEAN SPACER III (12.5 PPG) @ 6.0 BPM PUMPED SPACER AS FOLLOW: 20 BLS OF SUPER FLUSH (10.2 PPG) @ 6.0 BPM PUMPED SPACER AS FOLLOW: 10 BLS OF WATER (8.3 PPG) @ 6.0 BPM PUMPED 129 BLS OF SLURRY - 16.0 PPG, CEMENT "G" CLASS @ 5.0 BPM DROPPED 7" TOP PLUG DISPLACED CEMENT SLURRY W/ 99 BLS FRESH WATER AS FOLLOW: 60 BLS (7.0 BPM) + 30 BLS (5.0 BPM) + 9 BLS (3.0 BPM) FINAL JOB PRESSURE 1000 PSI. BACK FLOW: 0.5 BBLS - RETURNS ON SURFACE: 28 BBLS SLURRY @ 16.0 PPG. CEMENT IN PLACE @ 12:00 Hrs.
ODR | MOR BC 14 | 2015-09-12 03:30 | 2015-09-12 04:00 | 2443 | 2443 | 1200 | 1206 | CONNECTED FLOAT SHOE (1.28 FT) + 7" CSG JNT #1 (40.57 FT) + FLOAT COLLAR (1.00 FT) = 32.85 FT. CHECKED FLOAT EQUIPMENT, OK.
ODR | MOR BC 14 | 2015-09-12 12:00 | 2015-09-13 | 2443 | 2443 | 2100 | 2106 | WOC 7" CASING. CREW JOBS IN LOCATION.
ODR | MOR BC 14 | 2015-09-12 01:30 | 2015-09-12 02:30 | 2443 | 2443 | 1100 | 1110 | L/D DIRECTIONAL TOOLS F/ 64.89 FT TO SURFACE.
ODR | MOR BC 14 | 2015-09-12 10:00 | 2015-09-12 10:30 | 2443 | 2443 | 1700 | 1701 | HELD SAFETY AND PRE-OPERATIONAL MEETING. DISCUSSED 7" CASING CEMENTING JOB
ODR | MOR BC 14 | 2015-09-17 02:30 | 2015-09-17 06:00 | 3243 | 3243 | 1000 | 1001 | CONNECTED TBG HANGER AND SEATED ON 7-1/16 CASING HEAD. LIFTED BOP AND REMOVED BELL NIPPLE AND FLOW LINE. INSTALLED PUMPING TEE. RELEASED RIG MEC-2 ON SEPTEMBER 17th, 2015 @ 06:00 Hrs.
ODR | MOR BC 14 | 2015-09-17 02:00 | 2015-09-17 02:30 | 3243 | 3243 | 1200 | 1201 | POOH 4 EXTRA JTS 2-7/8 TBG TO 3090.78 FT
ODR | MOR BC 14 | 2015-09-17 | 2015-09-17 02:00 | 3243 | 3243 | 1500 | 1502 | DISPLACED BRINE BY CRUDE OIL WITH 600 PSI & 220 GPM.
ODR | MOR BC 14 | 2015-09-16 10:00 | 2015-09-16 13:30 | 3243 | 3243 | 1100 | 1116 | POOH & L/D 3-1/2 DP FROM 2392 TO SURFACE. L/D 76 JTS 3-1/2 DP. L/D KELLY.
ODR | MOR BC 14 | 2015-09-16 03:30 | 2015-09-16 04:00 | 3243 | 3243 | 1100 | 1117 | R/D HALLIBURTON SURFACE LINES.
ODR | MOR BC 14 | 2015-09-16 14:00 | 2015-09-16 17:30 | 3243 | 3243 | 1300 | 1304 | RIH 2-7/8 TBG PRODUCTION STRING FROM SURFACE TO 3234' AS FOLLOWS: STINGER (4.0') + STOP PIN (2.30') + STATOR (23.70') + 31 JTS 2-7/8 TBG (852.11') + XO (0.30') + 72 3-1/2 TBG (2228.87') + 1 3-1/2 PUP JOINT (4.0'). TOTAL LENGTH: 3240.59'.
ODR | MOR BC 14 | 2015-09-16 04:00 | 2015-09-16 07:00 | 3243 | 3243 | 1100 | 1107 | CHECKED STATIC LEVEL, BRINE LOSS 20 BBL/HR POOH 3-1/2 DP + 4-3/4 DC FROM 3243' TO 840.98'. FILLED HOLE EVERY 5 JTS. L/D 18 4-3/4 DC + 6 3-1/2 DP.
ODR | MOR BC 14 | 2015-09-16 18:00 | 2015-09-17 | 3243 | 3243 | 1500 | 1502 | DISPLACED BRINE BY CRUDE OIL WITH 600 PSI & 220 GPM.
ODR | MOR BC 14 | 2015-09-16 17:30 | 2015-09-16 18:00 | 3243 | 3243 | 1300 | 1303 | CONNECTED SURFACE LINES AND CIRCULATING HEAD TO DISPLACED BRINE FOR CRUDE OIL.
ODR | MOR BC 14 | 2015-09-16 08:00 | 2015-09-16 10:00 | 3243 | 3243 | 1100 | 1117 | CONNECTED METAL SEAL WITH SETTING TOOL AND RIH FROM SURFACE TO 2392'. SET METAL SEAL AND DISCONNECTED SETTING TOOL WITH 15 CLOCKWISE TURNS.
ODR | MOR BC 14 | 2015-09-16 | 2015-09-16 02:00 | 3243 | 3243 | 1500 | 1503 | PERFORMED STIMULATION JOB: PUMPED IN DIRECT MODE 11 BBLS OF HCL (10%) TO 1.5 BPM. PUMPED 10 BBL OF LINEAL GEL WGA @ 1.5 BPM. PUMPED IN DIRECT MODE 22 BBLS OF HCL (10%) TO 1.5 BPM. PUMPED 20 BBL OF BRINE IN DIRECT TO 1.5 BPM TO DISPLACED HCL TO OPEN HOLE. ALLOWED THE INTERACTION BETWEEN ACID AND FORMATION (1.0 HR)
ODR | MOR BC 14 | 2015-09-16 13:30 | 2015-09-16 14:00 | 3243 | 3243 | 1400 | 1401 | M/U 2-7/8 TBG HANDLING TOOLS & EQUIPMENT.
ODR | MOR BC 14 | 2015-09-16 02:00 | 2015-09-16 03:30 | 3243 | 3243 | 1900 | 1916 | PUMPED IN DIRECT MODE 152 BLS OF BRINE TO 2.0 BPM TO NEUTRAL RETURNS. OBSERVED BRINE LOSS, 30 BBL/HR.
ODR | MOR BC 14 | 2015-09-16 07:00 | 2015-09-16 08:00 | 3243 | 3243 | 1100 | 1116 | CONTINUED POOH 2-7/8 TBG FROM 840.98'. L/D 26 JTS 2-7/8 TBG & 4 PUP JOINTS + STINGER.
ODR | MOR BC 14 | 2015-09-10 22:00 | 2015-09-10 22:30 | 974 | 974 | 1500 | 1503 | NPT. CIRCULATING TO CLEAN RETURNS.
ODR | MOR BC 14 | 2015-09-10 09:00 | 2015-09-10 11:30 | 974 | 974 | 1900 | 1902 | NPT. CHECK STATIC LEVEL, OK .POOH BHA No.2 FROM 974 FT TO SURFACE L/D 8-1/2". CLOSED WELL
ODR | MOR BC 14 | 2015-09-10 22:30 | 2015-09-11 | 974 | 1132 | 1400 | 1407 | DRILLED 8½" HOLE KEEPING UP TANGENT SECTION FROM 974 FT TO 1132 FT. AVERAGE ROP: 105 FT/HR , PARAMETERS: GPM: 380, RPM: 45, WOB: 8-10 KLb, SPP: 1300 + 200 PSI. STRING WEIGHT: W/U: 45K, W/R: 35K, W/D: 26K SURVEY @ 1114 ft, INC: 36.60°, AZI: 34.20°. DLS: 0.68°/100ft (KOB @ 260 FT) .TAKE SCR's: 60 SPM - 197 GPM - 500 PSI; 70 SPM - 230 GPM - 650 PSI; (PUMP No. 1), DRILLING MUD: 9.0 PPG & 50 SEC.
ODR | MOR BC 14 | 2015-09-10 08:00 | 2015-09-10 09:00 | 974 | 974 | 1500 | 1503 | NPT. WAITING ON COMMUNITY STRIKE. CIRCULATED TO CLEAN HOLE.
ODR | MOR BC 14 | 2015-09-10 20:30 | 2015-09-10 22:00 | 974 | 974 | 1100 | 1101 | NPT RIH BHA No. 2 FROM 64.89 FT TO 974 FT
ODR | MOR BC 14 | 2015-09-10 19:30 | 2015-09-10 20:30 | 974 | 974 | 1400 | 1403 | NPT. M/U AND R/U BHA No.2 WITH DIRECTIONAL TOOLS AND MWD, ORIENTING MOTOR AN TEST TOOLS, OK . RIH BHA No.2 TO 64,89 FT. SHALLOW HOLE TEST W/ BIT: 360 GPM - 800 PSI.
ODR | MOR BC 14 | 2015-09-10 19:00 | 2015-09-10 19:30 | 974 | 974 | 1700 | 1701 | NPT. PERFORMED PRE-OPERATIONAL AND SAFETY MEETING TO M/U AND RIH DIRECTIONAL BHA WITH MWD TOOLS. NPT.
ODR | MOR BC 14 | 2015-09-10 11:30 | 2015-09-10 19:00 | 974 | 974 | 1900 | 1903 | NPT. WAITING ON COMMUNITY STRIKE.
ODR | MOR BC 14 | 2015-09-10 | 2015-09-10 06:00 | 229 | 751 | 1400 | 1407 | DRILLED 8½" HOLE KEEPING UP TANGENT SECTION FROM 324 FT TO 751 FT. AVERAGE ROP: 68 FT/HR , PARAMETERS: GPM: 350, RPM: 45, WOB: 6-8 KLb, SPP: 1100 + 200 PSI. STRING WEIGHT: W/U: 35K, W/R: 33K, W/D: 29 SURVEY @ 606 ft, INC: 17.16°, AZI: 35.30°. DLS: 5.16°/100ft (KOP @ 260 FT) .TAKE SCR's: 65 SPM - 239 GPM - 600 PSI; 75 SPM - 276 GPM - 700 PSI; (PUMP No. 1), DRILLING MUD: 9.0 PPG & 50 SEC.
ODR | MOR BC 14 | 2015-09-10 06:00 | 2015-09-10 08:00 | 751 | 974 | 1400 | 1407 | DRILLED 8½" HOLE KEEPING UP TANGENT SECTION FROM 751 FT TO 974 FT. AVERAGE ROP: 111 FT/HR , PARAMETERS: GPM: 350, RPM: 45, WOB: 6-8 KLb, SPP: 1100 + 200 PSI. STRING WEIGHT: W/U: 35K, W/R: 33K, W/D: 29 SURVEY @ 924 ft, INC: 31.10°, AZI: 35.30°. DLS: 3.52°/100ft (KOB @ 260 FT) .TAKE SCR's: 65 SPM - 239 GPM - 600 PSI; 75 SPM - 276 GPM - 700 PSI; (PUMP No. 1), DRILLING MUD: 9.0 PPG & 50 SEC.
ODR | MOR BC 14 | 2015-09-09 12:00 | 2015-09-09 15:30 | 229 | 229 | 1000 | 1001 | INSTALLED CASING HEAD 9-5/8"x 3M, R-53-BTC, N/U BOP´s STACK: ANNULAR & PIPE RAM 11" * 5M. INSTALLED HYDRAULIC HOSES, FLOW LINE. POOR BOY AND HCR.
ODR | MOR BC 14 | 2015-09-09 23:30 | 2015-09-10 | 229 | 342 | 1400 | 1406 | DRILLED 8½" HOLE BUILDING ANGLE SECTION ACORDING TO PLAN FROM 229 ft TO 342 ft. KOP @ 260 FT. GPM: 350, RPM: 50, WOB: 6-8 KLb, SPP: 750 + 200 PSI. P/U: 28, R/W: 23K, S/O: 19K SURVEY @ 232 ft, INC: 0.40°, AZI: 262.0°. DLS: 0.17°/100ft; AVERAGE ROP: 113 ft/hr TAKE SCR's: 60 SPM - 196 GPM - 400 PSI ; 70 SPM - 229 GPM - 550 PSI, 80 SPM - 262 GPM - 700 PSI.
ODR | MOR BC 14 | 2015-09-09 07:30 | 2015-09-09 08:30 | 229 | 229 | 1200 | 1206 | RAN 9-5/8" SURFACE CASING 40 # K-55 AS FOLLOW: CONNECTED 9-5/8" FLOAT SHOE (1.45') + 6 JTS (178,79') +HWDP (29.82') LANDING JOINT (14,00') TOTAL LENGTH RAN : 224 FT.
ODR | MOR BC 14 | 2015-09-09 22:30 | 2015-09-09 23:00 | 229 | 229 | 2000 | 2003 | CIRCULATING TO CLEAN RETURNS & PERFORMED CASING INTEGRITY TEST W/ 800 PSI FOR 10 MIN. OK.
ODR | MOR BC 14 | 2015-09-09 23:00 | 2015-09-09 23:30 | 229 | 229 | 1500 | 1502 | CONTINUE PERFORMING DRILL OUT 9-5/8" CASING SHOE FROM 219 FT TO 229 FT, 250 GPM, SPP: 300 PSI, RPM: 40, WOB: 2-4 KLBS. DISPLACED WATER BY 8,8 PPG & 45 SEC DRILLING MUD. WASHING SHALE SHAKER, CHANELS, MIDDLE TANK AND TRAP.
ODR | MOR BC 14 | 2015-09-09 08:30 | 2015-09-09 09:30 | 229 | 229 | 1500 | 1503 | CONNECTED 9-5/8" CEMENTING HEAD & CIRCULATED WELL W/ 220 GPM SPP: 100 PSI TO CLEAN HOLE AND PERFORMED PRE-OPERATIONAL & SAFETY MEETING TO MAKE 9-5/8" CSG CEMENTING JOB
ODR | MOR BC 14 | 2015-09-09 18:30 | 2015-09-09 19:00 | 229 | 229 | 1000 | 1006 | POOH 9 5/8" CUP TESTER W/ 1 STAND OF 3-1/2" DP AND L/D TO RACKS.
ODR | MOR BC 14 | 2015-09-09 05:00 | 2015-09-09 06:00 | 229 | 229 | 1100 | 1107 | CHECK STATIC LEVEL, OK .POOH BHA No.1 FROM 229 FT TO SURFACE L/D 12-1/4" BIT DULL GRADE 1-1-WT-A-E-I-NO-TD
ODR | MOR BC 14 | 2015-09-09 19:30 | 2015-09-09 21:00 | 229 | 229 | 1400 | 1403 | M/U AND R/U BHA No.2 WITH DIRECTIONAL TOOLS AND MWD, ORIENTING MOTOR AN TEST TOOLS, OK . RIH BHA No.2 TO 64,89 FT.
ODR | MOR BC 14 | 2015-09-09 06:00 | 2015-09-09 07:30 | 229 | 229 | 1700 | 1701 | P/U HANDLING EQUIPMENT TO RUN 9-5/8" CASING & PERFORMED PRE-OPERATIONAL & SAFETY MEETING TO DISCOUS 9 5/8" CSG RUN.
ODR | MOR BC 14 | 2015-09-09 | 2015-09-09 00:01 | 0 | 0 | 1700 | 1701 | SPUDDED DAY: RIG MECL-02 ON MORICHE BC-14 WELL @ 00:00 HRS, SEPTEMBER 09TH, 2015
ODR | MOR BC 14 | 2015-09-09 15:30 | 2015-09-09 16:00 | 229 | 229 | 1000 | 1009 | P/U 9 5/8" CUP TESTER W/ 1 STAND OF 5" HWDP AND RIH TO TEST BOPS STACK.
ODR | MOR BC 14 | 2015-09-09 10:30 | 2015-09-09 12:00 | 229 | 229 | 1300 | 1306 | CLEAN WELL CELLAR, DISCONNECTED CEMENTING HEAD, CUT BELL NIPPLE, INSTALLED LANDING PLATE, DISCONNECTED LANDING JOINT OK
ODR | MOR BC 14 | 2015-09-09 09:30 | 2015-09-09 10:30 | 229 | 229 | 2100 | 2104 | PERFORMED 9-5/8" CSG CEMENTING JOB AS FOLLOW: TESTED LINES W/ 550 & 2100 PSI BY 5 MIN OK, PUMPED 20 BBLOF WATER @ 3 BPM OK, MIXED AND PUMPED 40 BBL OF SLURRY 14,5 PPG @ 3 BPM DROPPED TOP PLUG OK, DISPLACED W/ 16 BBL OF FRESH WATER @ 4 BPM. BACK FLOW: 0,5 BBL, FINAL PRESURE JOB 60 PSI, 15 BBLS @ 14,1 PPG RETURNS. CIP @ 10:30 HRS
ODR | MOR BC 14 | 2015-09-09 04:30 | 2015-09-09 05:00 | 229 | 229 | 1500 | 1503 | PUMPED 30 BBL OF VISCOUS PILL ( 120 SEC; 9 PPG) AND CIRCULATED TO CLEAN HOLE.
ODR | MOR BC 14 | 2015-09-09 16:00 | 2015-09-09 18:30 | 229 | 229 | 1000 | 1009 | TESTED MUD-GAS SEPARATOR CIRCULATION, OK. CHECKED HYDRAULIC CHOKE OPENING & CLOSING ACTION, W/O SUCCESS. TESTED PIPE RAM vs CHOKE MANIFOLD VALVES W/ 500 PSI & 1400 PSI, W/O SUCCESS. TESTED PIPE RAM vs HYDRAULIC HCR W/ 500 PSI & 1400 PSI, OK. TESTED ANNULAR BOP vs MANUAL VALVE W/ 500 PSI & 1400 PSI, OK.
ODR | MOR BC 14 | 2015-09-09 21:00 | 2015-09-09 22:00 | 229 | 229 | 1400 | 1402 | RIH BHA No. 2 FROM 65,09 FT TO 196.75 FT, TOC @ 196.75 FT
ODR | MOR BC 14 | 2015-09-09 22:00 | 2015-09-09 22:30 | 229 | 229 | 1100 | 1110 | REACHED TOP OF CEMENT @ 196.75 FT; DRILLED W/WATER EXCESS OF HARD CEMENT FROM 196.75 FT TO 219 FT WITH THE FOLLOWING PARAMETERS W/ 300 GPM, 40 RMP, SPP: 300 PSI, WOB: 2-4 KLBS.
ODR | MOR BC 14 | 2015-09-09 19:00 | 2015-09-09 19:30 | 229 | 229 | 1700 | 1701 | CONDITIONED DRILLING FLOOR TO M/U BHA No.2 & PERFORMED PRE-OPERATIONAL AND SAFETY MEETING TO M/U AND RIH DIRECTIONAL BHA WITH MWD TOOLS.
ODR | MOR BC 14 | 2015-09-09 00:01 | 2015-09-09 04:30 | 0 | 229 | 1400 | 1406 | DRILLED 12 ¼" HOLE SECTION W/ BHA No. 1 FROM SURFACE TO 229 FT WITH THE FOLLOWING PARAMETERS: 220 GPM 100-200 PSI, WOB 6-10 KLBS, 80-100 RPM. RECIPROCATED THREE TIMES EACH DC.
ODR | MOR BC 14 | 2015-09-11 16:30 | 2015-09-11 17:00 | 2443 | 2443 | 1500 | 1503 | PUMPED & CIRCULATED 30 BBL OF VISCOUS PILL (9.2 PPG, 120 SEG) CIRCULATED TO CLEAN RETURNS WITH 380 GPM & 1500 PSI, RECIPROCATING STRING.
ODR | MOR BC 14 | 2015-09-11 | 2015-09-11 06:00 | 1132 | 1737 | 1400 | 1407 | DRILLED 8½" HOLE KEEPING UP TANGENT SECTION FROM 1132 FT TO 1737 FT. AVERAGE ROP: 100 FT/HR PARAMETERS: GPM: 360, RPM: 45, WOB: 8-10 KLb, SPP: 1400 + 200 PSI. STRING WEIGHT: W/U: 55K, W/R: 40K, W/D: 30K SURVEY @ 606 ft, INC: 17.16°, AZI: 35.30°. DLS: 5.16°/100ft (KOB @ 260 FT) (EOB 1044) TAKE SCR's: 68 SPM - 223 GPM - 800 PSI; 78 SPM - 256 GPM - 950 PSI; (PUMP No. 1) DRILLING MUD: 9.0 PPG & 50 SEC.
ODR | MOR BC 14 | 2015-09-11 17:00 | 2015-09-11 19:00 | 2443 | 2443 | 1400 | 1401 | POOH BHA No. 2 W/ DIRECTIONAL TOOLS FROM 2443 FT TO 224 FT.
ODR | MOR BC 14 | 2015-09-11 22:30 | 2015-09-12 | 2443 | 2443 | 1400 | 1401 | POOH BHA No. 2 W/ DIRECTIONAL TOOLS FROM 2443 FT TO 1520 FT.
ODR | MOR BC 14 | 2015-09-11 19:00 | 2015-09-11 21:00 | 2443 | 2443 | 1100 | 1110 | RIH BHA No. 2 W/ DIRECTIONAL TOOLS FROM 224 FT TO 2443 FT
ODR | MOR BC 14 | 2015-09-11 21:00 | 2015-09-11 22:00 | 2443 | 2443 | 1500 | 1503 | CIRCULATED TO CLEAN RETURNS WITH 380 GPM AND 1700 PSI @ 2443 FT.
ODR | MOR BC 14 | 2015-09-11 06:00 | 2015-09-11 16:30 | 1737 | 2443 | 1400 | 1407 | DRILLED 8½" HOLE KEEPING UP TANGENT SECTION FROM 1737 FT TO 2443 FT. AVERAGE ROP: 67.2 FT/HR PARAMETERS: GPM: 380, RPM: 50, WOB: 6-8 KLb, SPP: 1500 + 200 PSI. STRING WEIGHT: W/U: 67K, W/R: 48K, W/D: 40K SURVEY @ 2393 ft, INC: 37.70°, AZI: 32.90°. DLS: 0.87°/100ft TAKE SCR's: 80 SPM - 294 GPM - 1000 PSI; 90 SPM - 331 GPM - 1300 PSI; (PUMP No. 1) DRILLING MUD: 9.2 PPG & 50 SEC. DEFINED TD 8-1/2" HOLE SECTION @ 2443 FT. PROJECTION TO BIT @ MD: 2443 FT, 2105.4 TVD: FT, INC: 37.80°, AZI: 32.80°, DLS: 0.23°/100FT
ODR | MOR BC 14 | 2015-09-11 22:00 | 2015-09-11 22:30 | 2443 | 2443 | 1200 | 1206 | REMARKS: PERFORMED WELL KICK
OCM | MOR BC 07 | 2011-01-02 17:30 | 2011-01-02 19:30 | 2473 | 2473 | 2300 | 2301 | RIH 2-7/8 STINGER W 7 3-1/2 D.P FROM SURFACE TO 2469 FT(LINER BOTTOM)
OCM | MOR BC 07 | 2011-01-02 20:30 | 2011-01-02 22:00 | 2473 | 2473 | 1200 | 1222 | WASHED MUD TANK, AND CHANEL. TO CIRC. BRINE.
OCM | MOR BC 07 | 2011-01-02 19:30 | 2011-01-02 20:30 | 2473 | 2473 | 1200 | 1202 | DISPLACED MUD BY BRINE. 9,3 PPG. PUMPED AS SPACER 20 BBLS OF WATER.
OCM | MOR BC 07 | 2011-01-02 22:00 | 2011-01-03 | 2473 | 2473 | 1000 | 1005 | POOH 2-7/8 STINGER W/ 3-1/2 D.P F7 2469 FT TO 850 FT. WASWHED F/ 2469 FT TO 2120 FT (LINER INTERVAL)
OCM | MOR BC 07 | 2011-01-03 09:00 | 2011-01-03 14:00 | 2473 | 2473 | 1100 | 1141 | DESCONNECTED HYDRAULIC LINES, DISCONNECTE HCR & KILL LINES N/D FLOW-LINE, BELL NIPLE, ANNULAR BOP (11"- 5M) DOUBLE RAM (VARIABLE PIPE RAM & BLIND RAM BOP 11" x 5M), DSA7-1/16" 3M R45 X 11" 5M R54. INSTALLED 2-7/8 PUMPING FLANGE X 3-1/2 EUE PIN + 3-1/2" PLUG, CONNECTED LATERAL VALVES. RELEASED RIG LATCO-02 AT 14:00 OF JANUARY 03rd 2010.
OCM | MOR BC 07 | 2011-01-03 | 2011-01-03 03:00 | 2473 | 2473 | 1100 | 1105 | POOH 2-7/8 STINGER W/ 3-1/2 D.P F7 850 FT TO SURFACE. WASWHED F/ 2469 FT TO 2120 FT (LINER INTERVAL) RIH PRODUCTION COMPLETION W/. 2-7/8" TUBING; N-80; 6.4 lb/ft; EUE; R-1.
OCM | MOR BC 07 | 2011-01-03 04:00 | 2011-01-03 09:00 | 2473 | 2473 | 2000 | 2008 | SEAT NIPPLE + 78 JOINTS OF 2-7/8" EUE TBG
OCM | MOR BC 07 | 2011-01-03 03:00 | 2011-01-03 04:00 | 2473 | 2473 | 1100 | 1129 | P/U 2-7/8" EUE TUBING HANDLING TOOLS
ODR | MOR BC 07 | 2010-12-27 04:00 | 2010-12-27 04:30 | 2473 | 2473 | 1700 | 1701 | HELD SAFETY & PRE-OPERATIONAL MEETING TO RUN 8-1/2" OPEN HOLE E-LOGS
ODR | MOR BC 07 | 2010-12-27 09:30 | 2010-12-27 10:30 | 2473 | 2473 | 1800 | 1802 | R/D HALLIBURTON E-LOGS TOOLS. INTERPRETING E-LOG INFORMATION. FINISH 8-1/2" OPEN HOLE E-LOGS RUN PERFORM.
ODR | MOR BC 07 | 2010-12-27 10:30 | 2010-12-27 16:00 | 2473 | 2473 | 1100 | 1110 | RIH 3 1/2" OD DP OPEN FROM SURFACE FT TO 1700 FT WHILE WAITING ORDERS FROM BOGOTA.
ODR | MOR BC 07 | 2010-12-27 21:00 | 2010-12-27 22:30 | 2473 | 2473 | 1100 | 1107 | POOH 3 1/2" OD DP FROM 2473 FT TO 416 FT. W/O RESTRICTION.
ODR | MOR BC 07 | 2010-12-27 22:30 | 2010-12-28 | 2473 | 2473 | 1200 | 1204 | L/D BHA No.4 TO RACKS
ODR | MOR BC 07 | 2010-12-27 04:30 | 2010-12-27 05:30 | 2473 | 2473 | 1800 | 1803 | R/U HALLIBURTON E-LOGS TOOLS
ODR | MOR BC 07 | 2010-12-27 00:30 | 2010-12-27 04:00 | 2473 | 2473 | 1100 | 1107 | CHECKED STATIC FLOW FOR TEN MINUTES, OK. POOH BHA No.3 W/ 3 1/2" DP FROM 2473 FT TO SURFACE. PERFORMED 8-1/2" OPEN HOLE E-LOGS RUN
ODR | MOR BC 07 | 2010-12-27 05:30 | 2010-12-27 09:30 | 2473 | 2473 | 1800 | 1804 | RUNNING E-LOG SDL - DSN - HRI - MSFL - GR FROM 2473 FT TO 200 FT
ODR | MOR BC 07 | 2010-12-27 17:00 | 2010-12-27 20:00 | 2473 | 2473 | 1400 | 1401 | M/U CONDITIONING BHA No.4 W/ 8 1/2" USED TRIC BIT AND RIH FROM SURFACE TO 2473 FT (BOTTOM)
ODR | MOR BC 07 | 2010-12-27 20:00 | 2010-12-27 21:00 | 2473 | 2473 | 1500 | 1503 | PUMPED 20 BBLS VISCOUS PILL. CIRCULATED WELL @ 2473 FT TO CLEAN HOLE - RECIPROCATING STRING. Q: 280 GPM; SPP: 700 PSI.
ODR | MOR BC 07 | 2010-12-27 16:00 | 2010-12-27 17:00 | 2473 | 2473 | 2100 | 2106 | POOH 3 1/2" OD DP FROM 1700 FT TO SURFACE. BOGOTA CONFIRM 7" SHOE @ 2174 FT AND NO ISOLATE CEMENT PLUG.
ODR | MOR BC 07 | 2010-12-27 | 2010-12-27 00:30 | 2473 | 2473 | 1500 | 1503 | PUMPED 20 BBLS VISCOUS PILL. CIRCULATED WELL @ 2473 FT TO CLEAN HOLE - RECIPROCATING STRING. Q: 280 GPM; SPP: 700 PSI.
ODR | MOR BC 07 | 2010-12-26 23:30 | 2010-12-27 | 2473 | 2473 | 1500 | 1503 | CIRCULATED WELL @ 2473 FT TO CLEAN HOLE - RECIPROCATING STRING. Q: 280 GPM; SPP: 700 PSI.
ODR | MOR BC 07 | 2010-12-26 19:30 | 2010-12-26 23:30 | 2473 | 2473 | 1400 | 1401 | M/U CONDITIONING BHA No.3 W/ 8-1/2" USED TRIC. BIT. RIH BHA No.3 FROM SURFACE TO 2473 FT.
ODR | MOR BC 07 | 2010-12-26 | 2010-12-26 14:30 | 1903 | 2473 | 1400 | 1407 | DRILLED 8-1/2" HOLE DROP ANGLE SECTION FROM 1903 FT TO 2473 FT. (117 FT SLIDDING (21 %) & 453 FT ROTATING (79%)). W/ 90 SPM, 320 GPM, 850-1000+100-150 PSI, WOB: 10-14 KLBS, RPM:50. LAST SURVEY @ 2473 FT, INC: 8,37 deg, AZIMUT: 244,71 deg, DLS: 0,92 deg/100 ft. ROP AVERAGE: 40 FT/HR.
ODR | MOR BC 07 | 2010-12-26 15:30 | 2010-12-26 19:30 | 2473 | 2473 | 1100 | 1107 | CHECKED STATIC FLOW FOR TEN MINUTES, OK. POOH BHA No.2 W/ 3 1/2" DP FROM 2473 FT TO SURFACE. L/D 6-3/4" DIRECTIONAL TOOLS. AND L/D 8-1/2" TRICONE BIT. DULL GRADDING: 2-2-WT-A-E-1-NO-TD. PERFORMING CONDITION TRIP.
ODR | MOR BC 07 | 2010-12-26 14:30 | 2010-12-26 15:30 | 2473 | 2473 | 1500 | 1503 | PUMPED 30 BBLS VISCOUS PILL. CIRCULATED WELL @ 2473 FT TO CLEAN HOLE - RECIPROCATING STRING. Q: 280 GPM; SPP: 700 PSI.
ODR | MOR BC 07 | 2011-01-02 12:30 | 2011-01-02 15:30 | 2473 | 2473 | 1100 | 1117 | M/U METAL SEAL W/ SETTING TOOL & 2 7/8" TBG AND RIH W/ 3 1/2" D.P. FROM SURFACE TO 2120 FT.
ODR | MOR BC 07 | 2011-01-02 10:00 | 2011-01-02 10:30 | 2473 | 2473 | 1100 | 1116 | R/D PORT GRAVEL, LINES. TURN STRING 11 TIMES TO RIGHT, FREE GRAVEL PACKER TOOL. OK
ODR | MOR BC 07 | 2011-01-02 09:30 | 2011-01-02 10:00 | 2473 | 2473 | 1500 | 1503 | CIRC. IN REVERSE MODE. CHECKED NO RETOURNS IN SHAKER. DECLARED SCREEN OUT W/ 255 SX. 162 % OF THEORICAL.
ODR | MOR BC 07 | 2011-01-02 15:30 | 2011-01-02 16:00 | 2473 | 2473 | 1200 | 1207 | SET METAL SEAL WITH 10 KLbs. - CHECKED SETTING WITH 6 KLbs. (OVERPULL) AND RELEASED SETTING WITH 9 TURNS TO RIGHT - METAL SEAL TOP @ 2120 FT.
ODR | MOR BC 07 | 2011-01-02 | 2011-01-02 09:30 | 2473 | 2473 | 1500 | 1503 | GRAVEL PACKING 5½" LINER W/ 10-16 MESH GRAVEL @ 4 Min/Sx f/ 157 SX TO 255 SX (162% OF THEORETICAL). PRESURE INCREASE TO 700 PSI.
ODR | MOR BC 07 | 2011-01-02 10:30 | 2011-01-02 12:30 | 2473 | 2473 | 1100 | 1116 | POOH GRAVEL PACKER W/ 3-1/2 D.P F/ 2119 TO SURFACE.
ODR | MOR BC 07 | 2011-01-02 16:00 | 2011-01-02 17:30 | 2473 | 2473 | 1100 | 1116 | POOH 5½" x 7" SETTING TOOL FROM 1939 FT TO SURFACE. L/D 3-1/2" DP. L/D SETTING TOOL.
ODR | MOR BC 07 | 2010-12-25 | 2010-12-25 09:00 | 574 | 1058 | 1400 | 1407 | DRILLED 8-1/2" HOLE BUILDING ANGLE SECTION FROM 574 FT TO 1058 FT. (311 FT SLIDDING (62 %) & 173 FT ROTATING (38%)). W/ 90 SPM, 320 GPM, 600-750+100-150 PSI, WOB: 12-14 KLBS, RPM:50. LAST SURVEY @ 1058 FT, INC: 27,37 deg, AZIMUT: 248,95 deg, DLS: 2,91 deg/100 ft. ROP AVERAGE: 54 FT/HR.
ODR | MOR BC 07 | 2010-12-25 12:30 | 2010-12-26 | 1302 | 1903 | 1400 | 1407 | DRILLED 8-1/2" HOLE DROP ANGLE SECTION FROM 1302 FT TO 1903 FT. (203 FT SLIDDING (34 %) & 398 FT ROTATING (66%)). W/ 90 SPM, 320 GPM, 800-850+100 PSI, WOB: 10-14 KLBS, RPM:50. LAST SURVEY @ 1851 FT, INC: 15,98 deg, AZIMUT: 250,85 deg, DLS: 2,59 deg/100 ft. ROP AVERAGE: 52 FT/HR.
ODR | MOR BC 07 | 2010-12-25 09:00 | 2010-12-25 12:30 | 1058 | 1302 | 1400 | 1407 | DRILLED 8-1/2" HOLE TANGENT SECTION FROM 1058 FT TO 1302 FT. (8 FT SLIDDING (3 %) & 236 FT ROTATING (97%)). W/ 90 SPM, 320 GPM, 750+150 PSI, WOB: 12-14 KLBS, RPM:50. LAST SURVEY @ 1302 FT, INC: 29,12 deg, AZIMUT: 247,14 deg, DLS: 3,37 deg/100 ft. ROP AVERAGE: 70 FT/HR.
ODR | MOR BC 07 | 2010-12-23 08:30 | 2010-12-23 09:30 | 132 | 132 | 1100 | 1114 | RESTRICTION OBSERVED @132 FT. WORKING STRING, OK.
ODR | MOR BC 07 | 2010-12-23 19:30 | 2010-12-24 | 210 | 210 | 2100 | 2106 | WOC.
ODR | MOR BC 07 | 2010-12-23 09:30 | 2010-12-23 13:00 | 132 | 210 | 1400 | 1406 | CONTINUE DRILLING 12 1/4" HOLE SECTION FROM 132 FT TO 210 FT, W/ Q: 200 GPM; SPP: 120 PSI, RPM: 100; WOB: 6-10 KLBS.
ODR | MOR BC 07 | 2010-12-23 16:30 | 2010-12-23 17:00 | 210 | 210 | 1300 | 1308 | RIG SERVICE
ODR | MOR BC 07 | 2010-12-23 13:00 | 2010-12-23 14:00 | 210 | 210 | 1500 | 1503 | CIRCULATED TO CLEAN HOLE. RECIPROCATED STRING . W/SPM: 70, GPM:245, SPP: 140 PSI.
ODR | MOR BC 07 | 2010-12-23 14:00 | 2010-12-23 15:30 | 210 | 210 | 1300 | 1303 | POOH BHA No 1 FROM 210 ft TO SURFACE, L/D 2 JTS OF 6-1/4" DC TO PIPE RACKS & 2 STN TO DERRICK.
ODR | MOR BC 07 | 2010-12-23 17:30 | 2010-12-23 18:00 | 210 | 210 | 1700 | 1701 | INSTALLED SLB CIRCULATING HEAD & CIRCULATED HOLE @ 204 ft, TO CLEAN HOLE. WHILE HELD SAFETY & PRE-OPERATIONAL. MEETING TO 9-5/8" CASING CEMENTING JOB.
ODR | MOR BC 07 | 2010-12-23 18:00 | 2010-12-23 19:30 | 210 | 210 | 2100 | 2104 | CONECTED SURFACE CEMENTING LINES & TESTED W/1500 Psi BY 5 MINUTES, OK. PUMPED AHEAD 20 BLS OF FRESH WATER @ 3.0 BPM. MIXED AND PUMPED 40.0 BLS OF CEMENT SLURRY - 14.2 PPG CLASS "G" CEMENT @ 3.0 BPM. DISPLACED CEMENT SLURRY W/ 14,5 BLS OF FRESH WATER @ 3.0 BPM. BACK FLOW 0.50 BLS OBSERVED. RETURNS ON SURFACE 10 BLS - 13.5 PPG. CEMENT IN PLACE @ 19:30 HRS. NOTE: CEMENT RETURN WAS OBSERVED WHEN SLB LINES WERE DISCONNECTED. THERE WAS LEFT CEMENTATION HEAD PRESSURIZED.
ODR | MOR BC 07 | 2010-12-23 17:00 | 2010-12-23 17:30 | 210 | 210 | 1200 | 1206 | RIH 9-5/8" CASING, K-55, 36 LB/ft, BTC, R-3 AS FOLLOWS: 9-5/8" FLOAT SHOE (1,60 FT) + 5 x 9-5/8" JT OF CASING (187,52 FT). K-55, 36 LB/ft, BTC, R-3 + 9 5/8" PIN X PIN (1.66 FT) + 9-5/8" LANDING JOINT (13,75 ft). TOTAL LENGHT : 204,53 ft. 9 5/8" CSG SHOE @ 204 FT. PERFORMED 9-5/8" CASING CEMENTING JOB.
ODR | MOR BC 07 | 2010-12-23 03:00 | 2010-12-23 08:30 | 0 | 132 | 1400 | 1406 | DRILLED 12-1/4" HOLE SECTION W/ BHA No.1 W/ 12 1/4" TRIC BIT VAREL (3X18) TYPE: ER1GMS; S/N 248945 FROM SURFACE TO 132 ft W/ 70 - 80 SPM, GPM: 140 - 160, RPM: 100-120, WOB: 4-8 KLB.
ODR | MOR BC 07 | 2010-12-23 15:30 | 2010-12-23 16:30 | 210 | 210 | 1700 | 1701 | P/U 9-5/8'' CASING HANDLING TOOLS. HELD PRE OPERATIONAL AND SAFETY MEETING TO RUN 9 5/8" CASING.
ODR | MOR BC 07 | 2010-12-30 19:00 | 2010-12-30 23:00 | 2473 | 2473 | 1100 | 1107 | POOH 5-1/2" SCREEN LINER FROM 2375 TO SURFACE'. L/D MESH RITE. CHECKED CONDITION. OBSERVED FRICTION METAL - METAL IN MESH RITE.
ODR | MOR BC 07 | 2010-12-30 07:00 | 2010-12-30 10:00 | 2473 | 2473 | 1100 | 1117 | RIH 5 1/2" MESH RITE W/ 3 1/2" DP FROM 350 TO 2253 FT. FOUND HAD RESTRICTION. WORKED UP AND DOWN W/O SUCCESS
ODR | MOR BC 07 | 2010-12-30 17:00 | 2010-12-30 19:00 | 2473 | 2473 | 1100 | 1107 | RIH 5 1/2" MESH RITE W/ 3 1/2" DP FROM 350 TO 2280 FT. FOUND HAD RESTRICTION. WORKED UP AND DOWN W/O SUCCESS. DECIDED POOH TO CHECK HOLE CONDICTION.
ODR | MOR BC 07 | 2010-12-30 03:00 | 2010-12-30 07:00 | 2473 | 2473 | 1100 | 1117 | RIH 5-1/2" SCREEN LINER FROM SURFACE TO 350'
ODR | MOR BC 07 | 2010-12-30 23:00 | 2010-12-31 | 2473 | 2473 | 1400 | 1401 | P/U & M/U BHA No 6 W/ 6 1/8" USED BIT
ODR | MOR BC 07 | 2010-12-30 12:00 | 2010-12-30 16:00 | 2473 | 2473 | 1100 | 1107 | POOH 5-1/2" SCREEN LINER FROM 2375 TO SURFACE'. L/D MESH RITE. CHECKED CONDITION. OBSERVED FRICTION METAL - METAL IN MESH RITE.
ODR | MOR BC 07 | 2010-12-30 10:00 | 2010-12-30 12:00 | 2473 | 2473 | 1100 | 1115 | WORKED UP AND DOWN. RIH MESH RITE F/ 2253 FT TO 2375 FT W/ HARD RESTRICTION. TRY TO PASS. W/O SUCCESS. DECIDED POOH TO CHEKED MESH RITE CONDICTION.
ODR | MOR BC 07 | 2010-12-30 | 2010-12-30 02:30 | 2473 | 2473 | 1100 | 1116 | POOH BHA No.5 W/ 3,5" DP & SCRAPPER FROM 2169 ft TO SURFACE.
ODR | MOR BC 07 | 2010-12-30 02:30 | 2010-12-30 03:00 | 2473 | 2473 | 1800 | 1803 | P/U 5-1/2" LINER HANDLING TOOLS
ODR | MOR BC 07 | 2010-12-30 16:00 | 2010-12-30 17:00 | 2473 | 2473 | 1100 | 1117 | RIH 5-1/2" SCREEN LINER FROM SURFACE TO 350'
ODR | MOR BC 07 | 2010-12-31 09:30 | 2010-12-31 13:00 | 2473 | 2473 | 1100 | 1110 | RIH BHA No. 6 W/ 3-1/2 D.P. FROM 2474 FT TO SURFACE.
ODR | MOR BC 07 | 2010-12-31 02:30 | 2010-12-31 04:00 | 2473 | 2473 | 1900 | 1916 | CONECT KELLY AND REPASSED SHOE TRACK F/ 2130 FT TO 2174 FT.
ODR | MOR BC 07 | 2010-12-31 04:00 | 2010-12-31 06:00 | 2473 | 2473 | 1100 | 1110 | CONT. RIH BHA No. 6 W/ 3-1/2 D.P. FROM 2174 FT TO 2240 FT. FOUND HARD RESTRICTION AT 2240 FT.
ODR | MOR BC 07 | 2010-12-31 06:00 | 2010-12-31 09:00 | 2473 | 2473 | 1500 | 1501 | DISPLACED BRIME BY MUD 9.1 PPG. REAMED TIGHT HOLE F/ 2240 FT TO 2474 FT.
ODR | MOR BC 07 | 2010-12-31 21:30 | 2011-01-01 | 2473 | 2473 | 1400 | 1410 | RE ENLARGED HOLE FROM 2179 TO 2300 FT: WOB: 1-2 Klbs, SPP: 1000 PSI, 320 GPM. P/U WEIGTH: 48 KLBS, S/O WEIGTH: 40 KLBS, S/OW WEIGTH: 40 KLBS. REAMED ONCE EVERY STAND.
ODR | MOR BC 07 | 2010-12-31 16:00 | 2010-12-31 20:00 | 2473 | 2473 | 1400 | 1410 | ENLARGING HOLE FROM 2179 FT TO 2473 FT.W/WOB: 2-3 Klbs,, SPP: 1000 PSI, 320 GPM, 80-100 RPM. P/U WEIGTH: 41 KLBS, S/O WEIGTH: 40 KLBS, S/OW WEIGTH: 40 KLBS. REAMED TWICE EVERY STAND.
ODR | MOR BC 07 | 2010-12-31 20:30 | 2010-12-31 21:30 | 2473 | 2473 | 1100 | 1107 | CHECKED LEVEL FLUID, OK. POOH BHA No 7 WITH 3½" DP FROM 2470 FT TO 2179 FT. L/D 10 JTS 3-1/2" DP.
ODR | MOR BC 07 | 2010-12-31 09:00 | 2010-12-31 09:30 | 2473 | 2473 | 1500 | 1503 | CIRC. TO CLEAN HOLE.
ODR | MOR BC 07 | 2010-12-31 13:00 | 2010-12-31 16:00 | 2473 | 2473 | 1400 | 1401 | HELD SAFETY & PREOPERATIONAL MEETING. DISSCUSED ABOUT ENLARGING. P/U, M/U BHA No. 7 AND TESTED UNDERREAMER ON SURFACE ,WITH 70 SPM AND 220 GPM AND 250 PSI. OK. M/U AND RIH BHA No 7 WITH 3½" DP FROM SURFACE TO 2179 FT.
ODR | MOR BC 07 | 2010-12-31 | 2010-12-31 02:30 | 2473 | 2473 | 1100 | 1110 | RIH BHA No.6 W/ 3- 1/2" D.P. FROM 216,68 FT TO 2174 ft - REPASSED SHOE TRACK F/ 2130 FT TO 2174 FT.
ODR | MOR BC 07 | 2010-12-31 20:00 | 2010-12-31 20:30 | 2473 | 2473 | 1500 | 1503 | P/U F/2473 FT TO 2470 FT AND CIRCULATED HOLE TO CLEAN RETURNS.
ODR | MOR BC 07 | 2011-01-01 13:00 | 2011-01-01 13:30 | 2473 | 2473 | 1700 | 1701 | N/U GRAVEL PACKER LINES, AND POT GRAVEL. PERFORMED SAFETY MEETING
ODR | MOR BC 07 | 2011-01-01 01:30 | 2011-01-01 02:30 | 2473 | 2473 | 1500 | 1503 | PUMPED 30 BBL OF VISCOUS PILL. CIRCULATED HOLE TO CLEAN RETURNS @ 2473 FT. CIRCULATING AND CONDITIONING MUD
ODR | MOR BC 07 | 2011-01-01 06:30 | 2011-01-01 09:00 | 2473 | 2473 | 1200 | 1206 | M/U & RIH 1 X 5½" BULL PLUG(0,55') + 4 X 5½" LINER JNT (149.07')+ 1 X 5½" NIPPLE B (1.75') + 2 X 5 1/2 BLIND ( 74.56') 4 X 5½" LINER JNT (151.55') + 1 X 5 1/2 BLIND (38.15')+ 1 LANDING NIPPLE. TOTAL LENGTH: 416.63'.
ODR | MOR BC 07 | 2011-01-01 16:30 | 2011-01-01 17:00 | 2473 | 2473 | 1500 | 1503 | CIRCULATED IN DIRECT WAY W/ SPM: 71, GPM: 240 , SPP: 200 PSI. OBSERVED FREE OF GRAVEL RETURNS
ODR | MOR BC 07 | 2011-01-01 | 2011-01-01 01:30 | 2473 | 2473 | 1400 | 1410 | CONT. RE ENLARGED HOLE FROM 2300 TO 2473 FT: WOB: 1-2 Klbs, SPP: 1000 PSI, 320 GPM. P/U WEIGTH: 48 KLBS, S/O WEIGTH: 40 KLBS, S/OW WEIGTH: 40 KLBS. REAMED ONCE EVERY STAND.
ODR | MOR BC 07 | 2011-01-01 10:30 | 2011-01-01 13:00 | 2473 | 2473 | 1100 | 1111 | RIH W/ 3-1/2 D.P LINER 5-1/2 FROM 351 TO 2470 FT
ODR | MOR BC 07 | 2011-01-01 09:00 | 2011-01-01 10:30 | 2473 | 2473 | 1300 | 1304 | R/U 2 7/8" HANDLING EQUIPMENT. M/U RIH AS STINGER 12 JTS 2 7/8" TBG (377.16 ft) INTO THE 5½"" LINER. P/U GRAVEL PACKER TOOL & M/U LANDING NIPPLE & CONNECTED W/ 5½" LINER.
ODR | MOR BC 07 | 2011-01-01 06:00 | 2011-01-01 06:30 | 2473 | 2473 | 1200 | 1204 | R/U 5½" LINER EQUIPMENT.
ODR | MOR BC 07 | 2011-01-01 13:30 | 2011-01-01 16:30 | 2473 | 2473 | 1100 | 1117 | GRAVEL PACKING 5½" LINER W/ 10-16 MESH GRAVEL @ 5 Min/Sx f/ 1 SX TO 50 SX (31% OF THEORETICAL 157 Sx)
ODR | MOR BC 07 | 2011-01-01 02:30 | 2011-01-01 06:00 | 2473 | 2473 | 1100 | 1107 | CHECKED LEVEL FLUID. OK. POOH & L/D BHA No 7 WITH 3½" DP FROM 2473 FT TO SURFACE.
ODR | MOR BC 07 | 2011-01-01 17:00 | 2011-01-02 | 2473 | 2473 | 1100 | 1117 | GRAVEL PACKING 5½" LINER W/ 10-16 MESH GRAVEL @ 4 Min/Sx f/ 50 SX TO 157 SX (87% OF THEORETICAL)
ODR | MOR BC 07 | 2010-12-24 11:30 | 2010-12-24 14:30 | 210 | 210 | 1100 | 1110 | P/U & M/U BHA No 2 W/ NEW BIT 8 1/2" + MUD MOTOR (BENT H. 1,83°).PERFORMED MOTOR SHALLOW TEST W/ 300 GPM, SPP: 400 psi. CONT. M/U BHA No 2 W/ FLOAT SUB + XO PINxPIN + EM TOOL CARRIER + EMITING SUB+ NM DC. ORIENTED TOOLS. CONT. M/U BHA No 2 W/ 2 X 6 1/4" DC TO 156 ft. TAGGED TOP OF CEMENT @ 156 ft (48 ft ABOVE 9 5/8" CASING SHOE).
ODR | MOR BC 07 | 2010-12-24 14:30 | 2010-12-24 15:30 | 210 | 210 | 1400 | 1410 | DRILLED CEMENT FROM 156 ft TO 199 ft, 5 FT ABOVE 9 5/8" CASING SHOE, W/70 SPM, 245 GPM, SPP: 450 PSI, 45 RPM, WOB: 2-4 KLBS. PERFORMED CASING INTEGRITY TEST W/ 800 PSI FOR 5 MIN. OK.
ODR | MOR BC 07 | 2010-12-24 15:30 | 2010-12-24 16:00 | 210 | 212 | 1400 | 1410 | PERFORMED DRILL OUT 9-5/8" CASING SHOE FROM 199 ft TO 212 ft, W/ 86 SPM, 300 GPM, SPP: 5500 PSI, RPM: 55, WOB: 4-6 KLBS. DISPLACED WATER BY 8,9 PPG DRILLING MUD. CLEANED CHANNELS & DUMPED SAND TRAP.
ODR | MOR BC 07 | 2010-12-24 10:30 | 2010-12-24 11:30 | 210 | 210 | 1200 | 1206 | M/U & RIH TEST PLUG. TESTED BOP FOR 10 MINUTES W/ 1000 PSI, OK.
ODR | MOR BC 07 | 2010-12-24 | 2010-12-24 04:30 | 210 | 210 | 2100 | 2106 | WOC. WHILE WOC CLEANED WELL CELLAR.
ODR | MOR BC 07 | 2010-12-24 16:00 | 2010-12-25 | 212 | 574 | 1400 | 1407 | DRILLED 8-1/2" HOLE BUILDING ANGLE SECTION FROM 212 FT TO 574 FT. (KOP @ 290 FT). (51% SLIDDING & 49% ROTATING). W/ 85-90 SPM, 300-320 GPM, 550+100 Psi, WOB: 4-12 KLBS, RPM:50. LAST SURVEY @ 521 FT, INC: 6,19 deg, AZIMUT: 250,88 deg, DLS: 2,2 deg/100 ft. ROP AVERAGE: 45 FT/HR.
ODR | MOR BC 07 | 2010-12-24 04:30 | 2010-12-24 10:30 | 210 | 210 | 1000 | 1006 | N/U BOP'S STACK, CASING HEAD 11'' X 3M X R54 - ADAPTER SPOOL (11''x3MxR54 - 11''X5MXR54) + DOUBLE RAMS (BLIND RAMS & 3-1/2" PIPE RAMS) 11'' X 5M X R 54 AND ANNULAR PREVENTOR 11'' X 5M XR54. INSTALLED ACUMULATOR LINES.
ODR | MOR BC 07 | 2010-12-29 13:30 | 2010-12-29 15:00 | 2473 | 2473 | 1400 | 1410 | DRILLED CEMENT, PLUGS AND 7" FLOAT COLLAR W/ WATER FROM 2133 ft TO 2169 ft. W/60 SPM - 240 GPM & 450 Psi, 50 RPM AND WOB: 3-5 Klbs.
ODR | MOR BC 07 | 2010-12-29 16:00 | 2010-12-29 16:30 | 2473 | 2473 | 1400 | 1410 | DRILLED FORMATION PACKER SHOE F/ 2169 ft TO 2179 ft W/ 60 SPM- 240 GPM - 50 RPM - WOB: 6-7 Klbs
ODR | MOR BC 07 | 2010-12-29 16:30 | 2010-12-29 17:30 | 2473 | 2473 | 1100 | 1117 | FOUND ORIGINAL HOLE. RIH BHA No.4 W/ 3- 1/2" D.P. FROM 2179 FT TO 2473 ft
ODR | MOR BC 07 | 2010-12-29 08:00 | 2010-12-29 08:30 | 2473 | 2473 | 1700 | 1701 | HOLD SAFETY AND PRE-OPERATIONAL MEETING W/ CREW
ODR | MOR BC 07 | 2010-12-29 08:30 | 2010-12-29 11:00 | 2473 | 2473 | 1000 | 1005 | RELEASED & L/D 7" CEMENTING HEAD, SURFACE LINES AND 7" LANDING JOINT. L/D DRILLING SPOOL 11''X5MXR54 & CASING HEAD 11'' X 3M X R53 - ADAPTER SPOOL (11''x3MxR53 - 11''X5MXR54). P/U & M/U BOP'S STACK: CASING HEAD 7-1/16"-3M-R45- ADAPTER SPOOL (7 1/16"-3M-R45 X 5M BOP'S 11"-5M-R54.) + DOUBLE RAMS ( BLIND RAMS & PIPE RAMS) 11'' X 5M X R 54 AND ANNULAR PREVENTOR 11'' X 5M XR54. INSTALLED BELL NIPPLE AND FLOW LINE. INSTALLED KILL AND HYDRAULIC LINES.
ODR | MOR BC 07 | 2010-12-29 17:30 | 2010-12-29 18:30 | 2473 | 2473 | 2100 | 2101 | CIRCULATED WELL @ 2473 ft TO CLEAN RETURNS W/ 60 SPM, 240 GPM : AND 600 Psi - CONDITIONING MUD IN HOLE. CHEKED STATIC LEVEL. OK.
ODR | MOR BC 07 | 2010-12-29 18:30 | 2010-12-29 19:30 | 2473 | 2473 | 1500 | 1503 | DISPLACED MUD BY Na Cl BRINE (9,3 PPG, FV: 60 Sec). CIRCULATED @ 2473 FT. WASHED CHANNEL & PILL TANK
ODR | MOR BC 07 | 2010-12-29 19:30 | 2010-12-29 22:30 | 2473 | 2473 | 1100 | 1108 | POOH 3-1/2" OPEN ENDED DP (SLOWLY) FROM 2473 FT TO SURFACE
ODR | MOR BC 07 | 2010-12-29 22:30 | 2010-12-30 | 2473 | 2473 | 1100 | 1117 | M/U BHA No.5 W/ 7" SCRAPPER & 6-1/8" BIT AND RIH FROM SURFACE TO 2169 ft. (5 FT ABOVE 7" CSG SHOE). RECIPROCATING THE LAST 3 - STANDS.
ODR | MOR BC 07 | 2010-12-29 15:30 | 2010-12-29 16:00 | 2473 | 2473 | 1500 | 1503 | CIRCULATED WELL @ 2169 ft. DISPLACED WATER BY MUD. W/ 72 SPM, 228 GPM, SPP: 800 psi.
ODR | MOR BC 07 | 2010-12-29 15:00 | 2010-12-29 15:30 | 2473 | 2473 | 2000 | 2003 | PERFORMED 7" CASING PRESSURE INTEGRITY TEST W/ 1000 PSI. OK. GOOD TEST. PERFORMED ANULAR PREVENTOR TEST, PIPE RAM PREVENTOR TEST, CHOKE MANIFOLD TEST AND POOR BOY TEST. OK.
ODR | MOR BC 07 | 2010-12-29 12:00 | 2010-12-29 13:30 | 2473 | 2473 | 1100 | 1110 | RIH BHA No.4 W/ 3- 1/2" D.P. FROM 216,68 FT TO 2133 ft - TAGGED TOP OF CEMENT @ 2133 FT
ODR | MOR BC 07 | 2010-12-29 11:00 | 2010-12-29 12:00 | 2473 | 2473 | 1400 | 1401 | P/U & M/U BHA No 4 W/ 6 1/8" NEW BIT
ODR | MOR BC 07 | 2010-12-29 | 2010-12-29 08:00 | 2473 | 2473 | 2100 | 2106 | WOC.
ODR | MOR BC 07 | 2010-12-28 14:00 | 2010-12-29 | 2473 | 2473 | 2100 | 2106 | WOC.
ODR | MOR BC 07 | 2010-12-28 02:00 | 2010-12-28 02:30 | 2473 | 2473 | 1700 | 1701 | PERFORMED SAFETY AND PREOPERATIONAL MEETING TO RUN 7" CSG N-80, 23 #, BTC, R-3.
ODR | MOR BC 07 | 2010-12-28 02:30 | 2010-12-28 11:00 | 2473 | 2473 | 1200 | 1204 | RIH 7" FORMATION PACKER SHOE + 1 JNT x 7" CSG 23# N80 + FLOAT COLLAR + 2 JNT x 7" CSG 23# N80. FLOTATION EQUIPMENT TESTED, OK. RUNNING 7" CSG PACKER SHOE (1,83 ft) + 1 JNT x 7" CSG 23# N80 (36,36 ft)+ BAFFLE COLLAR (1,00 ft)+ 58 JTS 7" CSG 23# N80 TO 2174 FT. FINISHED 7" CSG N-80, 23 #, BTC, R-3 RUN. PERFORMED 7" CASING CEMENTING JOB.
ODR | MOR BC 07 | 2010-12-28 11:00 | 2010-12-28 14:00 | 2473 | 2473 | 2100 | 2104 | HELD SAFETY AND PREOPERATIONAL MEETING TO CEMENTING 7" CSG N-80, 23 #, BTC, R-3. WHILE MEETING CIRCULATED TO CLEAN HOLE. W/ Q: 280 GPM; SPP: 300 PSI. PRESSURE TESTED SLB CEMENTING SURFACE LINES W/ 1500 Psi - OK!. DROPPED PACKER SHOE BALL. ACTIVATED PACKER SHOE. W/ 2 Bls & 1300 PSI. RELEASED 7" BOTTOM. PLUG PUMPED PRE-FLUX AS FOLLOW: 60.0 BBLS OF MUDPUSH II (12.5 PPG)@ 5.0 BPM. PUMPED 75 BLS OF SLURRY - 15,6 PPG, CEMENT CLASS "G" @ 4 BPM. RELEASED 7" TOP PLUG - DISPLACED CEMENT SLURRY W/ 85 BBLS OF FRESH WATER @ 4 - 2 BPM. SETTED TOP PLUG W 1700 PSI. RETURNED ON SURFACE 20 BLS OF CEMENT OF 15,2 PPG. CIP @ 14:00 HRS. FINISHED 7" CSG CEMENTING JOB 7" CSG SHOE @ 2174 FT.
ODR | MOR BC 07 | 2010-12-28 | 2010-12-28 01:00 | 2473 | 2473 | 1400 | 1401 | CONTINUED L/D BHA No.4 TO RACKS. PERFORMING 7" CSG N-80, 23 #, BTC, R-3 RUN.
ODR | MOR BC 07 | 2010-12-28 01:00 | 2010-12-28 02:00 | 2473 | 2473 | 1200 | 1202 | P/U & M/U 7" HANDLING EQUIPMENT AND INSTALLED 7" CASING MAKE UP TONG.
OCM | MOR BC 07 | 2017-09-21 10:30 | 2017-09-21 12:30 | 2799 | 2799 | 1100 | 1128 | R/D BELL NIPPLE, FLOW LINE, HCR LINE, KILL LINE. N/D BOP´S
OCM | MOR BC 07 | 2017-09-21 14:30 | 2017-09-21 16:30 | 2799 | 2799 | 1200 | 1212 | PERFORMED BRINE DISPLACEMENT BY OIL @ 60 SPM - 1300 PSI
OCM | MOR BC 07 | 2017-09-21 14:00 | 2017-09-21 14:30 | 2799 | 2799 | 1200 | 1212 | INSTALLED CIRCULATION HEAD & SURFACE LINES FROM PUMP No 2 TO OIL TANK
OCM | MOR BC 07 | 2017-09-21 10:00 | 2017-09-21 10:30 | 2799 | 2799 | 1600 | 1602 | HELD PRE-OPERATIONAL AND SAFETY MEETING TO N/D BOP´S
OCM | MOR BC 07 | 2017-09-21 12:30 | 2017-09-21 13:00 | 2799 | 2799 | 1900 | 1905 | POSITIONED PRODUCTION STRING AS FOLLOWS: 1 X 2-7/8" MULE SHOE (5'), 1 JTS X 2-7/8 TBG EUE, N-80, 6.4 LB FT (31.30') + 1 X 2-7/8 SEATTING NIPPLE (1')+ 24 JTS X 2-7/8 TBG EUE, N-80, 6.4 LB FT (750.17') + 1 X 2 7/8 EUE - 3 1/2 EUE XO (0.83') + 61 JTS X 3 1/2 EUE, N-80 (1911.57') + RTE: 13.0'. TOTAL TUBING STRING LENGTH 2699.87'
OCM | MOR BC 07 | 2017-09-21 13:00 | 2017-09-21 14:00 | 2799 | 2799 | 1000 | 1005 | INSTALLED PUMPING FLANGE
OCM | MOR BC 07 | 2017-09-21 16:30 | 2017-09-21 17:00 | 2799 | 2799 | 1900 | 1901 | L/D CIRCULATION HEAD & SURFACE LINE ******* RELEASED RIG MEC-4 ON SEPTEMBER 21th, 2017 AT 17:00 HRS ******
OCM | MOR BC 17 | 2019-10-26 08:30 | 2019-10-26 13:30 |  |  | 1500 | 1511 | MADE UP FISHING STRING W/ OVER SHOT IN POINT. RAN FISHING STRING FROM SURFACE TO HOLD DOWN @ 3025 ft. PERFORMED FISHING OPERATION W/ SUCCESS. RELEASED HOLD DOWN W/ 12000 lbs OVER PULL PULLED FISHING STRING W/ HOLD DOWN IN POINT TO SURFACE.
OCM | MOR BC 17 | 2019-10-26 05:00 | 2019-10-26 08:30 |  |  | 1100 | 1105 | RIH PROD TBG STRING FROM SURFACE TO 3064.5 FT, AS FOLLOW: - RTE 14 ft - 96 JTS, TBG 2-7/8" EUE, N-80, ( 3011.5 ft ) - 1 SEATING NIPPLE 2-7/8" EUE, N-80, TIPO FRICCION, S/N: 3-496 ( 1 ft ) - 1 PUP JOINT 2-7/8" EUE (10 ft) - 1 PCP STATOR + STOP PIN, S/N: B1903X103 / NT2 238-100 ST20-286 x (23 ft) - 1 MULE SHOE 2-7/8" EUE, N-80, (5 ft )
OCM | MOR BC 17 | 2019-10-26 | 2019-10-26 01:30 |  |  | 1000 | 1005 | N/U B.O.P 7-1/16" x 3 M, ANNULAR. R/U POOR BOY 100%
OCM | MOR BC 17 | 2019-10-26 17:00 | 2019-10-26 17:30 |  |  | 1800 | 1809 | NPT; 0.5hr FUEL LOADIN BASIC UNIT W/ 45 gal ACPM.
OCM | MOR BC 17 | 2019-10-26 20:00 | 2019-10-26 20:30 |  |  | 1100 | 1121 | INSTALLED PCP DRIVE HEAD.
OCM | MOR BC 17 | 2019-10-26 13:30 | 2019-10-26 17:00 |  |  | 1000 | 1005 | REMOVED RODS HANDLING EQUIPMENT + WORKING TABLE. N/D B.O.P 7-1/16" B.O.P x 3 M, ANNULAR. INSTALLED PUMPING FLANGE + CROSS OVER + PUMPING FLOW TEE + HYDRAULIC RODS BOP + WORKING TABLE. R/D POOR BOY 100%
OCM | MOR BC 17 | 2019-10-26 20:30 | 2019-10-26 23:00 |  |  | 3000 | 3015 | R/D WS RIG 100%
OCM | MOR BC 17 | 2019-10-26 01:30 | 2019-10-26 05:00 |  |  | 1100 | 1147 | POOH PROD TBG STRING FROM 3093.2 FT TO SURFACE, AS FOLLOW: - RTE 14 ft - 98 JTS, TBG 2-7/8" EUE, N-80, ( 3074.2 ft ) - 1 MULE SHOE 2-7/8" EUE, N-80, (5 ft )
OCM | MOR BC 17 | 2019-10-26 17:30 | 2019-10-26 19:00 |  |  | 1100 | 1108 | RUNNING PUMPING STRING FROM SURFACE TO 3072 FT, AS FOLLOW: - RTE 14 ft - 1 POLISHED ROD 1-1/2" x 26 ft - 1 PONY ROD 7/8" x 6 ft - 100 SUCKER ROD 7/8" x 30 ft (3000 ft) - 1 PONY ROD 7/8" x 2 ft - 1 ROTOR 5/8" SN: 193M36 P.008" x (24 ft) OBSERVATION: - WS 7500 lbs
OCM | MOR BC 17 | 2019-10-26 19:00 | 2019-10-26 20:00 |  |  | 1900 | 1904 | SPACE OUT W/ 10"
OCM | MOR BC 17 | 2019-10-26 23:00 | 2019-10-27 |  |  | 1800 | 1811 | NPT; 1hr STOP OPERATION, STRONG RAINS.
OCM | MOR BC 17 | 2019-10-25 19:00 | 2019-10-25 19:30 |  |  | 3000 | 3015 | RIG MOVE WS RIG JS 04 FROM MOR Y 04 WELL TO MOR BC 17 WELL, DISTANCE 3,8 km
OCM | MOR BC 17 | 2019-10-25 20:30 | 2019-10-25 22:30 |  |  | 3000 | 3009 | R/U WS RIG 100%
OCM | MOR BC 17 | 2019-10-25 22:30 | 2019-10-25 23:00 |  |  | 3000 | 3006 | R/U POOR BOY 100%
OCM | MOR BC 17 | 2019-10-25 23:00 | 2019-10-26 |  |  | 1000 | 1005 | UNINSTALLED RODS HANDLING EQUIPMENT. REMOVED HYDRAULIC RODS B.O.P, PUMPING FLOW T, CROSSOVER AND PUMPING FLANGE
OCM | MOR BC 17 | 2019-10-25 19:30 | 2019-10-25 20:30 |  |  | 1800 | 1811 | NPT; 1hr STOP OPERATION, STRONG RAINS
OCM | MOR BC 17 | 2019-10-27 | 2019-10-27 01:30 |  |  | 1800 | 1811 | NPT; 1.5hr STOP OPERATION, STRONG RAINS.
OCM | MOR BC 17 | 2019-10-27 01:30 | 2019-10-27 02:00 |  |  | 3000 | 3005 | CLEANED AND ORGANIZED AREA DELIVERED WELL TO WELL RUNNER, OK.
ODR | MOR BC 17 | 2019-09-25 20:00 | 2019-09-25 23:00 | 3129 | 3129 | 1200 | 1206 | M/U AND RIH 5" WASH DOWN SHOE (2.2) +5" PIN * PIN (4.9) + ORSS (1.24) + 1 JNT 5" BLIND PIPE (39.15) + 1 PUP JOINT 5" (15.1) + 2 JT 5" SCREEN (61.08) + 1 PUP JOINT 5" (7.6) +2 JT 5" SCREEN (61.17) + 1 PUP JOINT 5" (19) + 1 JNT 5" SCREEN (30.85) + TERMAL PACKER 1 (15.2) + 1 JNT 5" BLIND PIPE (41.05) + EXPANSION JOINT (6.05) + 6 JNT 5" BLIND PIPE (227.65) + 2 JT 5" SCREEN (59.4) + 1 JNT 5" BLIND PIPE (39.43) + 1 PUP JOINT 5" (20.0) + 2 JT 5" SCREEN (61.79) + TERMAL PACKER 2 (15.2) + 1 JNT 5" BLIND PIPE (39.85) + 2 JT 5" SCREEN (61.33) + 2 JNT 5" BLIND PIPE (77.65) + LANDING NIPLE (0.96). TOTAL LENGTH: 907.85 FT. WEIGTH: 12 KLBS.
ODR | MOR BC 17 | 2019-09-25 13:30 | 2019-09-25 14:00 | 3129 | 3129 | 1500 | 1503 | CIRCULATED @ 3129 FT TO CLEAN HOLE W/ 250 GPM, SPP: 600 PSI
ODR | MOR BC 17 | 2019-09-25 15:00 | 2019-09-25 15:30 | 3129 | 3129 | 1500 | 1502 | DISPLACED MUD BY 35 BLS OF HI-VIS BRINE (9.3 PPG) AND 23 BLS OF CLEAN BRINE (9.1 PPG) FROM 3129 FT TO 100 FT ABOVE 7" CASING SHOE.
ODR | MOR BC 17 | 2019-09-25 07:30 | 2019-09-25 10:00 | 3129 | 3129 | 1800 | 1810 | RAN No 2: (SBT – VDL – GR - CCL)
ODR | MOR BC 17 | 2019-09-25 06:30 | 2019-09-25 07:30 | 3129 | 3129 | 1800 | 1802 | R/U SBT – VDL – GR - CCL
ODR | MOR BC 17 | 2019-09-25 05:30 | 2019-09-25 06:30 | 3129 | 3129 | 1800 | 1803 | R/D RAN No 1 TOOLS
ODR | MOR BC 17 | 2019-09-25 23:00 | 2019-09-25 23:30 | 3129 | 3129 | 1300 | 1303 | CONDITIONED ROTARY TABLE TO RIH 2 7/8" WASHPIPE. P/U HANDLING TOOLS, HYDRAULIC TONG & M/U FALSE TABLE.
ODR | MOR BC 17 | 2019-09-25 19:00 | 2019-09-25 19:30 | 3129 | 3129 | 1300 | 1303 | CONDITIONED ROTARY TABLE. P/U HANDLING TOOLS TO RIH 5" SCREEN ASSEMBLY.
ODR | MOR BC 17 | 2019-09-25 19:30 | 2019-09-25 20:00 | 3129 | 3129 | 1700 | 1701 | HELD SAFETY MEETING TO RIH 5.0" SCREEN ASSEMBLY
ODR | MOR BC 17 | 2019-09-25 10:00 | 2019-09-25 11:00 | 3129 | 3129 | 1800 | 1803 | R/D BAKER E-LOGS TOOLS
ODR | MOR BC 17 | 2019-09-25 23:30 | 2019-09-26 | 3129 | 3129 | 1300 | 1303 | CONNECTED MULE SHOE AND RIH 2-7/8" WASH PIPE INTO SCREENS ASSEMBLY FROM SURFACE TO 287 FT , AS FOLLOWS: 1 STINGER (4.3 FT) + 9 JTS x 2-7/8" TBG (282.7 FT).
ODR | MOR BC 17 | 2019-09-25 17:00 | 2019-09-25 19:00 | 3129 | 3129 | 1400 | 1402 | POOH BHA No 4 FROM 2184 FT TO SURFACE.
ODR | MOR BC 17 | 2019-09-25 03:00 | 2019-09-25 05:30 | 3129 | 3129 | 1800 | 1805 | RAN No 1: (HDIL-MLL-ZDL-CN-GR-6CAL-SP).
ODR | MOR BC 17 | 2019-09-25 16:30 | 2019-09-25 17:00 | 3129 | 3129 | 1500 | 1502 | DISPLACED MUD W/ 80 BBL OF CLEAN BRINE (9.1 PPG).
ODR | MOR BC 17 | 2019-09-25 15:30 | 2019-09-25 16:30 | 3129 | 3129 | 1100 | 1116 | POOH BHA #4 FROM 3129 FT TO 2184 FT.
ODR | MOR BC 17 | 2019-09-25 01:00 | 2019-09-25 01:30 | 3129 | 3129 | 1700 | 1701 | HELD PREOPERATIONAL SAFETY MEETING W/ BAKER HUGHES E-LOGS PERSONNEL.
ODR | MOR BC 17 | 2019-09-25 14:00 | 2019-09-25 15:00 | 3129 | 3129 | 1500 | 1503 | PILL TANK CLEANED AND PREPAIRING HI-VIS BRIINE, 9.3 PPG.
ODR | MOR BC 17 | 2019-09-25 01:30 | 2019-09-25 03:00 | 3129 | 3129 | 1800 | 1802 | R/U BAKER E-LOGS TOOLS
ODR | MOR BC 17 | 2019-09-25 | 2019-09-25 01:00 | 3129 | 3129 | 1400 | 1404 | CONTINUED POOH & L/D BHA #3 W/ DIRECTIONAL TOOLS F/ 57.5 TO SURFACE, 6 1/8" PDC BIT DULL GRADE 5-2-RO-A-X-I-CT-TD.
ODR | MOR BC 17 | 2019-09-25 11:00 | 2019-09-25 13:30 | 3129 | 3129 | 1100 | 1107 | RIH BHA No. 4 W/ TRC BIT F/ SURFACE TO 3129 FT MD.
ODR | MOR BC 17 | 2019-09-26 08:30 | 2019-09-26 09:30 | 3129 | 3129 | 1300 | 1303 | M/U CLARIANT LINES.
ODR | MOR BC 17 | 2019-09-26 | 2019-09-26 01:00 | 3129 | 3129 | 1200 | 1206 | CONT RIH 2-7/8" WASH PIPE INTO SCREENS ASSEMBLY, AS FOLLOWS: 1 STINGER (4.32 FT) + 20 JTS x 2-7/8" TBG (627.87) FROM FT TO 908 FT MD.
ODR | MOR BC 17 | 2019-09-26 01:00 | 2019-09-26 01:30 | 3129 | 3129 | 1300 | 1303 | M/U SETTING TOOL & CONNECTED LANDING NIPPLE. R/D 2 7/8" WASHPIPE.
ODR | MOR BC 17 | 2019-09-26 07:00 | 2019-09-26 08:30 | 3129 | 3129 | 1300 | 1304 | L/D 1 JT DP 3 1/2" AND CONNECTED 2 PUP JOINTS 3 1/2". PERFORMED CIRCULATION TEST W/ 35 SPM & 300 PSI,OK. RELEASED SETTING TOOL W/ 14 TURNS TO RIGHT. CONDITIONNED ROTARY TABLE AND CONNECTED DP 3 1/2".
ODR | MOR BC 17 | 2019-09-26 11:00 | 2019-09-26 11:30 | 3129 | 3129 | 1500 | 1502 | MIXED 3 BBLS OF HCL ACID 7.5% FOR PICKLING + DISPLACED W/ 11 BBLS. REVERSE W/ 20 BBLS OF BRINE @ Q:1.0 BPM, P: 90 PSI.
ODR | MOR BC 17 | 2019-09-26 21:30 | 2019-09-26 22:00 | 3129 | 3129 | 1300 | 1303 | M/U HYDRAULIC TONG, 2 7/8" ELEVATOR, NEUMATIC SLIPS, AND FALSE TABLE TO POOH & L/D 2 7/8" TUBING.
ODR | MOR BC 17 | 2019-09-26 23:30 | 2019-09-27 | 3129 | 3129 | 1100 | 1117 | M/U 5.0" METAL SEAL TO THE SETTING TOOL & RIH FROM SURFACE TO 504.98 FT.
ODR | MOR BC 17 | 2019-09-26 10:00 | 2019-09-26 11:00 | 3129 | 3129 | 1300 | 1303 | M/U CIRCULATION HEAD & TESTED SURFACE LINES W/ 1500 PSI AND 500 PSI, OK.
ODR | MOR BC 17 | 2019-09-26 16:30 | 2019-09-26 17:00 | 3129 | 3129 | 1300 | 1304 | R/D CIRCULATION HEAD & CLARIANT LINES.
ODR | MOR BC 17 | 2019-09-26 17:00 | 2019-09-26 21:30 | 3129 | 3129 | 1100 | 1116 | POOH 24 3 1/2" DP FROM 3121.9 FT TO 2081.17 FT FILLING EVERY 5 STANDS. POOH 15 JTS OF 4 3/4" DC FROM 2081.17 FT TO 1724.4 FT, FILLING EVERY 3 JTS. POOH 34 3 1/2" DP FROM 1724.4 FT TO SURFACE.
ODR | MOR BC 17 | 2019-09-26 01:30 | 2019-09-26 07:00 | 3129 | 3129 | 1200 | 1206 | RIH 5.0" OD SCREEN ASSEMBLY W/ 24 JTS 3-1/2" DP + 15 JTS 4-3/4" DC + 34 JTS 3-1/2" DP FROM 908 FT MD TO 3129 FT MD.
ODR | MOR BC 17 | 2019-09-26 22:00 | 2019-09-26 23:30 | 3129 | 3129 | 1100 | 1116 | POOH & L/D 2 7/8" WASH PIPE FROM 908 FT TO SURFACE
ODR | MOR BC 17 | 2019-09-26 09:30 | 2019-09-26 10:00 | 3129 | 3129 | 1700 | 1701 | HELD SAFETY AND PRE-OPERATIONAL MEETING TO PERFORM STIMULATION JOB W/ CLARIANT & RIG CREWS
ODR | MOR BC 17 | 2019-09-26 11:30 | 2019-09-26 12:00 | 3129 | 3129 | 1100 | 1117 | RIH STRING & POSITIONED STINGER @ 3120 FT (INSIDE ORSS).
ODR | MOR BC 17 | 2019-09-26 12:00 | 2019-09-26 16:30 | 3129 | 3129 | 1500 | 1503 | PUMPED 32 BBLS OF HCL 10 % @ Q:1.0 BPM, P: 90/150 PSI. DISPLACED W/ 14 BBLS OF BRINE @ Q:1.0 BPM, P: 90 PSI. ALLOWED THE INTERACTION BETWEEN ACID AND FORMATION (1 HR). PUMPED IN DIRECT WAY 110 BBLS OF FORMIATE BRINE @ 1.0 BPM TO RECOVER ACID ON CASH TANK AND NEUTRALIZED RETURNS ON SURFACE.
ODR | MOR BC 17 | 2019-09-19 15:30 | 2019-09-19 17:00 | 207 | 207 | 2000 | 2003 | PERFORMED SHALLOW TEST W/ 280 GPM - 420/450 PSI. IONOS NPT: OBSERVED FAIL ON SENSOR.
ODR | MOR BC 17 | 2019-09-19 | 2019-09-19 02:00 | 207 | 207 | 1900 | 1905 | NPT: STOPPED OPERATIONS DE HEAVY RAIN AND ELECTRIC STORM
ODR | MOR BC 17 | 2019-09-19 17:00 | 2019-09-19 19:00 | 207 | 207 | 1000 | 1009 | TESTED BOPS, CHOKE MANIFOLD AND ACCUMULATOR AS FOLLOWS: ANNULAR BOP VS HCR W/ 500 -1000 PSI, 5 & 10 MINUTES, OK. PIPE RAM BOP VS MANUAL VALVE & KILL LINE MANUAL VALVE W/ 500 -100 PSI, 5 & 10 MINUTES, OK PIPE RAM VS ALL GATE VALVES OF CHOKE MANIFOLD W/ 500 - 1000 PSI, 5 & 10 M INUTES, OK. ACCUMULATOR CHARGED F/ 0 TO 3000 PSI.
ODR | MOR BC 17 | 2019-09-19 08:30 | 2019-09-19 09:00 | 207 | 207 | 1700 | 1701 | HELD PRE-OPERATIONAL AND SAFETY MEETING TO M/U BHA No 2 DIRECTIONAL
ODR | MOR BC 17 | 2019-09-19 02:00 | 2019-09-19 07:30 | 207 | 207 | 1000 | 1006 | INSTALLED CASING HEAD 11"-3K-R53 X 9 5/8" BTC. N/U DRILLING SPOOL 11"-3K-R53 X 11"-5M-R54 + 11"-5K-R54 DOUBLE RAMS + ANNULAR BOP 11"-5K-R54.
ODR | MOR BC 17 | 2019-09-19 09:00 | 2019-09-19 13:30 | 207 | 207 | 1400 | 1401 | M/U BHA No 2 W/ 8 1/2" HDBS PDC BIT, TYPE: GTE65D, S/N: 13013582, JETS: 6 X 11, TFA: 0.55 + MUD MOTOR + FLOAT SUB + UBHO + NMDC TO 62.54 FT.
ODR | MOR BC 17 | 2019-09-19 13:30 | 2019-09-19 15:30 | 207 | 207 | 1100 | 1110 | RIH BHA No 2 FROM 62.54 FT TO 180 FT. TAGGED TOP OF CEMENT @ 180 FT.
ODR | MOR BC 17 | 2019-09-19 20:30 | 2019-09-19 21:00 | 207 | 207 | 1500 | 1502 | DISPLACED WATER BY POLYMER MUD (MW 8.9 PPG - FV: 43 SEC/QT). CLEANED CHANNELS & SHAKERS
ODR | MOR BC 17 | 2019-09-19 19:00 | 2019-09-19 20:30 | 207 | 207 | 1400 | 1410 | DRILLED OUT HARD CEMENT FROM 180 FT TO 202 FT W/ 300 GPM, SPP: 250/400 PSI, RPM: 40/50, WOB: 2/6 KLB. PERFORMED CASING INTEGITY TEST W/ 500-800 PSI TEN MINUTES, OK. CONT. DRILL OUT CEMENT, PLUG & CASING SHOE TO 207 FT W/ 300 GPM, SPP: 400 PSI, RPM: 30, WOB: 4-6 KLB.
ODR | MOR BC 17 | 2019-09-19 07:30 | 2019-09-19 08:30 | 207 | 207 | 1300 | 1303 | INSTALLED BELL NIPPLE, CONDUCTOR PIPE AND FLOWLINE.
ODR | MOR BC 17 | 2019-09-19 21:00 | 2019-09-20 | 207 | 340 | 1400 | 1407 | DRILLED 8 1/2" INTERMEDIATE HOLE FROM 207 FT TO 340.8 FT W/ 300 GPM, SPP: 600- 700 PSI, RPM SURF: 40/60, WOB: 8-12 KLB, MW: 8.9 PPG, FV: 45 SEC/QT. PU:24 ROT: 22 SO: 20 KLBS. LAST SURVEY @ 266 FT, INCL: 1.23°, AZIM: 162.84°, TVD: 265.98 FT, DLS: 0.46°/100 FT.
ODR | MOR BC 17 | 2019-09-27 16:00 | 2019-09-27 17:00 | 3129 | 3129 | 1500 | 1503 | BRINE DISPLACEMENT FINISHED, WELL STATIC LEVEL CHECKED, OK. CLEANED FLOW LINES CIRCULATING. DISCONNECTED LINES FROM VACUM TRUCK AND PUMP #2.
ODR | MOR BC 17 | 2019-09-27 12:30 | 2019-09-27 13:00 | 3129 | 3129 | 1300 | 1303 | CONNECTED FLOW LINE FROM VACUM TRUCK TO PUMP #2
ODR | MOR BC 17 | 2019-09-27 08:00 | 2019-09-27 08:30 | 3129 | 3129 | 1300 | 1303 | CONNECTED SURFACE LINES AND CARCULATION HEAD TO DISPLACE BRINE BY OIL CRUDE.
ODR | MOR BC 17 | 2019-09-27 17:00 | 2019-09-27 17:30 | 3129 | 3129 | 1300 | 1304 | R/D CIRCULATION 2-7/8" EUE CIRCULATION HEAD AND INSTALLED PIPE HANDLER, REMOVE SLIPS AND SET PIPE HANDLER ON 7-1/16" WELLHEAD.
ODR | MOR BC 17 | 2019-09-27 08:30 | 2019-09-27 12:30 | 3129 | 3129 | 1800 | 1803 | NPT:WAITING ON VACUM TRUCK FROM PRODUCTION DEPT.
ODR | MOR BC 17 | 2019-09-27 13:00 | 2019-09-27 16:00 | 3129 | 3129 | 1500 | 1502 | PUMPED & DISPLACED BRINE BY CRUDE OIL 90 BLS FROM VACUM TRUCK. 800 PSI 194 GAL 70 SPM
ODR | MOR BC 17 | 2019-09-27 02:00 | 2019-09-27 05:00 | 3129 | 3129 | 1100 | 1116 | POOH L/D TO PIPE RACKS 3 1/2" DP F/ 2219 FT TO SURFACE FILLING EVERY 120 FT. L/D REMAING STANDS FROM DERRICK TO PIPE RACKS.
ODR | MOR BC 17 | 2019-09-27 05:00 | 2019-09-27 08:00 | 3129 | 3129 | 1100 | 1117 | RIH 98 JTS OF PRODUCTION TUBING 2 7/8" FROM SURFACE TO 2219 FT INTO ORSS.
ODR | MOR BC 17 | 2019-09-27 18:00 | 2019-09-27 22:00 | 3129 | 3129 | 1300 | 1304 | REMOVE FLOWLINE & BELL NIPPLE, HYDRAULIC LINES, KILL LINE & CHOKE LINE. R/D POUR BOY. N/D BOP STACK. PUMPING TEE AND ACCESSORIES INSTALLED. RIG MEC-2 RELEASED ON MOR BC-17 WELL ON SEPTEMBER 27th, 2019 @ 22:00.
ODR | MOR BC 17 | 2019-09-27 | 2019-09-27 02:00 | 3129 | 3129 | 1100 | 1116 | CONT RIH 3 1/2" DP FROM 504.98 FT TO 2219 FT. SET 5" RING BRASS W/ 5 KLBS, RELEASED W/ 13 TURNS TO RIGHT, OK.
ODR | MOR BC 17 | 2019-09-27 17:30 | 2019-09-27 18:00 | 3129 | 3129 | 1700 | 1701 | PRE-OPERATIONAL & SAFETY MEETING PERFORMED PRIOR TO N/D BOP STACK.
ODR | MOR BC 17 | 2019-09-22 14:30 | 2019-09-23 | 2289 | 2289 | 2100 | 2106 | WOC - 7"CASING. CREW ON SEVERAL ISSUES
ODR | MOR BC 17 | 2019-09-22 11:30 | 2019-09-22 12:00 | 2289 | 2289 | 2100 | 2107 | TESTED CEMENTING LINES W/ 500 AND 3000 PSI. OK. START CEMENT MIXURE AT BATCH MIXER
ODR | MOR BC 17 | 2019-09-22 12:00 | 2019-09-22 14:00 | 2289 | 2289 | 2100 | 2104 | PERFORMED 7" CSG CEMENTING JOB AS FOLLOWS: PRE-MIX 99 BBLS OF LEAD SLURRY OF 16.0 PPG. DROPPED BOTTOM PLUG PUMPED 20 BBL OF MUDFLUSH @ 6 BPM, PUMPED 40 BBL OF CLEAN SPACER 12.5 PPG @ 6 BPM, PUMPED 20 BBL OF SUPERFLUSH 10.2 PPG @ 6 BPM, PUMPED 10 BBL OF FRESH WATER @ 6 BPM, PUMPED 99 BBL OF TAIL SLURRY 16.0 PPG @ 5 BPM, DROP TOP PLUG, DISPLACED CEMENT W/FRESH WATER AS FOLLOWS: 30 BBL @ 8 BPM, 25 BBL @ 5 BPM , 20 BBL @ 2 BPM ,14 BBL @ 1.0 BPM FINAL CIRCULATION PRESSURE 1010 PSI, AND SET TOP PLUG W/ 1580 PSI, BACKFLOW: 0.5 BBL, OBSERVED 30 BBL OF CEMENT RETURNS 15/16 PPG. CIP: 14:00 HRS.
ODR | MOR BC 17 | 2019-09-22 09:00 | 2019-09-22 09:30 | 2289 | 2289 | 1900 | 1912 | NPT 0.5 HR: PRESENTED PROBLEMS W/ PUMP No. 1 AND 2.
ODR | MOR BC 17 | 2019-09-22 14:00 | 2019-09-22 14:30 | 2289 | 2289 | 2100 | 2102 | R/D HALLIBURTON SURFACE LINES.
ODR | MOR BC 17 | 2019-09-22 | 2019-09-22 00:30 | 2289 | 2289 | 1200 | 1204 | CONDITIONED ROTARY TABLE AND R/U 7" CSG HANDLING TOOLS.
ODR | MOR BC 17 | 2019-09-22 07:30 | 2019-09-22 08:00 | 2289 | 2289 | 1300 | 1303 | RIH & INSTALLED 7in LANDING JOINT (13.3 ft). - 7in OD CASING SHOE FORM 2270.7 TO 2284 FT.
ODR | MOR BC 17 | 2019-09-22 09:30 | 2019-09-22 11:00 | 2289 | 2289 | 1500 | 1503 | CIRCULATED WELL TO CONDITIONING MUD WITH HALLIBURTON PUMPS W/ 294/306 GPM, SPP: 682/580 PSI
ODR | MOR BC 17 | 2019-09-22 08:00 | 2019-09-22 09:00 | 2289 | 2289 | 2100 | 2101 | R/D HYDRAULIC TOING. CONNECTED CEMENTING HEAD 7" AND SURFACE LINES.
ODR | MOR BC 17 | 2019-09-22 00:30 | 2019-09-22 01:00 | 2289 | 2289 | 1700 | 1701 | HELD PRE-OPERATIONAL AND SAFETY MEETING TO RUN 7.0" CASING.
ODR | MOR BC 17 | 2019-09-22 11:00 | 2019-09-22 11:30 | 2289 | 2289 | 1500 | 1503 | HELD PRE-JOB & SAFETY MEETING TO CEMENT 7" PRODUCTION CASING WHILE CONT. CIRCULATED WELL TO CONDITIONING MUD WITH HALLIBURTON PUMPS W/ 306 GPM, SPP: 580 PSI.
ODR | MOR BC 17 | 2019-09-22 01:00 | 2019-09-22 07:30 | 2289 | 2289 | 1200 | 1206 | RIH 7.0" OD CASING FROM SURFACE TO 2284 FT AS FOLLOWS: 1 X 7" SHOE 0.8 FT + 1 JT X 7" CSG 38.13 FT + 1 X 7" FLOAT COLLAR 0.90 FT + 55 JTS X 7" CSG 2235.03 FT.
ODR | MOR BC 17 | 2019-09-20 | 2019-09-20 07:00 | 340 | 780 | 1400 | 1407 | DRILLED 8 1/2" INTERMEDIATE HOLE FROM 340 FT TO 780 FT W/ 300 GPM, SPP: 800- 950 PSI, RPM SURF: 40/60, WOB: 8-12 KLB, MW: 8.9 PPG, FV: 47 SEC/QT PUMPED 30 BLS OF HI-VISCOSITY PILL (FV: 120 SEC/QT) @ 600 FT . PU:30 ROT: 28 SO: 26 KLBS. LAST SURVEY @ 735 FT, INCL: 10.51°, AZIM: 92.80°, TVD: 730.73 FT, DLS: 0.42°/100 FT.
ODR | MOR BC 17 | 2019-09-20 19:00 | 2019-09-20 23:00 | 1620 | 1854 | 1400 | 1407 | DRILLED 8 1/2" INTERMEDIATE HOLE FROM 1620 FT TO 1854 FT W/ 270 GPM, SPP: 1000- 1100 PSI, RPM SURF: 60, WOB: 4-8 KLB, MW: 9.1 PPG, FV: 52 SEC/QT PUMPED 30 BLS OF HI-VISCOSITY PILL (FV: 120 SEC/QT) @ 1800 FT . PU:40 ROT: 36 SO: 28 KLBS. LAST SURVEY @ 1588 FT, INCL: 29.98°, AZIM: 93.59°, TVD: 1525.73 FT, DLS: 2.01°/100 FT.
ODR | MOR BC 17 | 2019-09-20 23:00 | 2019-09-21 | 1854 | 1854 | 1900 | 1912 | NPT 1 HR: PRESENTED PROBLEMS W/ PUMP No.1.
ODR | MOR BC 17 | 2019-09-20 07:00 | 2019-09-20 15:00 | 780 | 1380 | 1400 | 1407 | DRILLED 8 1/2" INTERMEDIATE HOLE FROM 780 FT TO 1380 FT W/ 300 GPM, SPP: 850- 1000 PSI, RPM SURF: 50/60, WOB: 8-10 KLB, MW: 8.9 PPG, FV: 50 SEC/QT PUMPED 30 BLS OF HI-VISCOSITY PILL (FV: 120 SEC/QT) @ 1001 FT . PU:36 ROT: 30 SO: 22 KLBS. LAST SURVEY @ 925 FT, INCL: 15.21°, AZIM: 95.61°, TVD: 915.98 FT, DLS: 2.72°/100 FT.
ODR | MOR BC 17 | 2019-09-20 15:00 | 2019-09-20 19:00 | 1380 | 1620 | 1400 | 1407 | DRILLED 8 1/2" INTERMEDIATE HOLE FROM 1380 FT TO 1620 FT W/ 342 GPM, SPP: 1100- 1250 PSI, RPM SURF: 50/60, WOB: 8-10 KLB, MW: 9.0 PPG, FV: 52 SEC/QT PUMPED 30 BLS OF HI-VISCOSITY PILL (FV: 120 SEC/QT) @ 1412 FT . PU:40 ROT: 36 SO: 28 KLBS. LAST SURVEY @ 1588 FT, INCL: 29.98°, AZIM: 93.59°, TVD: 1525.73 FT, DLS: 2.01°/100 FT. PRESENTED PROBLEMS W/ PUMP No.2.
ODR | MOR BC 17 | 2019-09-21 08:00 | 2019-09-21 11:30 | 2042 | 2289 | 1400 | 1407 | DRILLED 8 1/2" INTERMEDIATE HOLE FROM 2042 FT TO 2289 FT W/ 336 GPM, SPP: 1500- 1700 PSI, RPM SURF: 60/65, WOB: 8-10 KLB, MW: 9.2 PPG, FV: 55 SEC/QT. PU:52 ROT: 40 SO: 32 KLBS. LAST SURVEY @ 2244 FT, INCL: 29.19°, AZIM: 95.78°, TVD: 2096.69 FT, DLS: 0.45 °/100 FT PROJECTION TO BOTTOM: INCL: 29.20°, AZIM: 96.50°, TVD: 2135.97 FT, DLS: 0.78°/100 FT. CT-CT: 4.06 FT, D: 0.87 FT, L: 3.97 FT.
ODR | MOR BC 17 | 2019-09-21 17:00 | 2019-09-21 18:00 | 2289 | 2289 | 1500 | 1503 | PUMPED 30 BLS OF HI VIS PILL (MW: 9.2 PPG - FV: 120 SEC/QT) & CIRCULATED TO CLEAN HOLE W/ 336 GPM, SPP: 1400/1500 PSI
ODR | MOR BC 17 | 2019-09-21 15:00 | 2019-09-21 17:00 | 2289 | 2289 | 1100 | 1110 | RIH BHA No 2 FROM 202 FT TO 2289 FT. W/OUT ANY RESTRICTION
ODR | MOR BC 17 | 2019-09-21 06:30 | 2019-09-21 08:00 | 2042 | 2042 | 1900 | 1912 | NPT 1.5 HR: PRESENTED PROBLEMS W/ PUMP No.2.
ODR | MOR BC 17 | 2019-09-21 | 2019-09-21 01:00 | 1854 | 1854 | 1100 | 1107 | CHEKED STATIC LEVEL. POOH BHA No 2 FROM 1854 FT TO 1315 FT.
ODR | MOR BC 17 | 2019-09-21 12:30 | 2019-09-21 15:00 | 2289 | 2289 | 1100 | 1107 | CHEKED STATIC LEVEL. POOH BHA No 2 FROM 2289 FT TO 202 FT (SHOE).
ODR | MOR BC 17 | 2019-09-21 22:00 | 2019-09-21 22:30 | 2289 | 2289 | 1700 | 1701 | HELD PRE-JOB & SAFETY MEETING TO L/D BHA No. 2.
ODR | MOR BC 17 | 2019-09-21 20:00 | 2019-09-21 22:00 | 2289 | 2289 | 1300 | 1303 | POOH & L/D TO PIPE RACKS BHA No 2: F/ 400.32 FT MD TO 62.54 FT MD.
ODR | MOR BC 17 | 2019-09-21 22:30 | 2019-09-22 | 2289 | 2289 | 1400 | 1404 | POOH & L/D TO PIPE RACKS BHA No 2: DIRECTIONAL TOOLS & BIT FROM 62.54 TO SURFACE. BIT DULL GRADE: 1 - 1 - CT - A - X - I - WT - TD.
ODR | MOR BC 17 | 2019-09-21 11:30 | 2019-09-21 12:30 | 2289 | 2289 | 1500 | 1503 | PUMPED 30 BLS OF HI VIS PILL (MW: 9.2 PPG - FV: 120 SEC/QT) & CIRCULATED TO CLEAN HOLE W/ 336 GPM, SPP: 1400/1500 PSI.
ODR | MOR BC 17 | 2019-09-21 01:00 | 2019-09-21 02:00 | 1854 | 1854 | 1100 | 1110 | RIH BHA No 2 FROM 1315 FT TO 1854 FT. W/OUT ANY RESTRICTION
ODR | MOR BC 17 | 2019-09-21 18:00 | 2019-09-21 20:00 | 2289 | 2289 | 1100 | 1107 | CHEKED STATIC LEVEL. POOH BHA No 2 FREE FROM 2289 FT TO 400.32 FT, FILLING HOLE E/ 5 STN.
ODR | MOR BC 17 | 2019-09-21 02:00 | 2019-09-21 06:30 | 1854 | 2042 | 1400 | 1407 | DRILLED 8 1/2" INTERMEDIATE HOLE FROM 1854 FT TO 2042 FT W/ 270 GPM, SPP: 950- 1100 PSI, RPM SURF: 60, WOB: 6-10 KLB, MW: 9.1 PPG, FV: 50 SEC/QT. PU:44 ROT: 38 SO: 32 KLBS. LAST SURVEY @ 1967 FT, INCL: 29.36°, AZIM: 94.90°, TVD: 1854.50 FT, DLS: 0.93°/100 FT.
ODR | MOR BC 17 | 2019-09-23 02:30 | 2019-09-23 07:30 | 2289 | 2289 | 1000 | 1006 | INSTALLED 7 1/16"-3M-R45 X 7" BTC CASING HEAD. N/U DSA 7 1/16" - 3K-R45 X 11"- 3K-R53 + + 11"-3K-R53 3 1/2" PIPE RAMS + ANNULAR BOP 11"-3K-R53. INSTALLED BELL NIPPLE AND FLOWLINE.
ODR | MOR BC 17 | 2019-09-23 14:00 | 2019-09-23 15:00 | 2289 | 2289 | 1400 | 1410 | CONT. DRILLED OUT CEMENT & CASING SHOE FROM 2279 FT TO 2289 FT W/ 200 GPM, SPP: 750/850 PSI, RPM SURF: 40/50, WOB: 2-4 KLB. REAMED FLOAT SHOE 6 TIMES.
ODR | MOR BC 17 | 2019-09-23 12:00 | 2019-09-23 13:00 | 2289 | 2289 | 1400 | 1410 | DRILLOUT PLUG, FLOAT COLLAR & CEMENT FROM 2237 FT TO 2279 FT W/ 200 GPM, SPP: 700/950 PSI, RPM SURF: 40/50, WOB: 2-6 KLB. REAMED FLOAT COLLAR 6 TIMES.
ODR | MOR BC 17 | 2019-09-23 20:30 | 2019-09-24 | 2570 | 2695 | 1400 | 1407 | DRILLED 6 1/8" HOLE SECTION FROM 2570 FT TO 2695 FT W/ 200/300 GPM , SPP: 1150/1700 PSI, RPM SURF: 40/60 WOB: 4/6 KLB. SLOW PUMP PRESSURES: 69/79/89 SPM - SPP: 1130/1320/1550 PSI LAST SURVEY @ 2617 FT, INCL: 30.64°, AZIM: 96.31°, TVD: 2419.93 FT, DLS: 0.47 °/100 FT.
ODR | MOR BC 17 | 2019-09-23 13:00 | 2019-09-23 13:30 | 2289 | 2289 | 2000 | 2003 | PERFORMED CIT @ 2279 FT W/ 800 PSI 5 MINUTES, OK
ODR | MOR BC 17 | 2019-09-23 13:30 | 2019-09-23 14:00 | 2289 | 2289 | 1000 | 1009 | TESTED BOPS, CHOKE MANIFOLD AND ACCUMULATOR AS FOLLOWS: ANNULAR BOP VS HCR W/ 500 -1000 PSI, 5 MINUTES, OK. PIPE RAM BOP VS MANUAL VALVE & KILL LINE MANUAL VALVE W/ 500 -1000 PSI, 5 MINUTES, OK PIPE RAM VS ALL GATE VALVES OF CHOKE MANIFOLD W/ 500 - 1000 PSI, 5 M INUTES, OK.
ODR | MOR BC 17 | 2019-09-23 | 2019-09-23 01:00 | 2289 | 2289 | 2100 | 2106 | WOC - PERFORMED PRE-OPERATIONAL AND SAFETY MEETING TO N/D AND N/U BOPs
ODR | MOR BC 17 | 2019-09-23 08:00 | 2019-09-23 10:00 | 2289 | 2289 | 1400 | 1401 | M/U BHA No 3 W/ 6 1/8" PDC BIT, HDBS, TYPE MM64, S/N 13210718, JETS 3 X 15 + MUD MOTOR + FLOAT SUB + UBHO + NMDC TO 57.50 FT. PERFORMED SHALLOW TEST W/ PUMP No 2: 200 GPM - SPP: 400 PSI & PUMP No 2: 300 GPM - 900 PSI. OK
ODR | MOR BC 17 | 2019-09-23 01:00 | 2019-09-23 01:30 | 2289 | 2289 | 1300 | 1304 | RELEASED LANDING JOINT. L/D BELL NIPPLE AND FLOW LINE
ODR | MOR BC 17 | 2019-09-23 16:00 | 2019-09-23 20:00 | 2289 | 2570 | 1400 | 1407 | DRILLED 6 1/8" HOLE SECTION FROM 2289 FT TO 2570 FT W/ 280 GPM , SPP: 1600/1700 PSI, RPM SURF: 50 WOB: 4/6 KLB P/U W: 40 KLB, ROT W: 34 KLB, S/O W: 32 KLB. LAST SURVEY @ 2523 FT, INCL: 30.29°, AZIM: 96.84°, TVD: 2338.91 FT, DLS: 1.51°/100 FT.
ODR | MOR BC 17 | 2019-09-23 15:00 | 2019-09-23 16:00 | 2289 | 2289 | 1500 | 1502 | DISPLACED WATER BY DRILLING MUD (MW: 9.0 PPG, FUNNEL VISC: 45 SEG). CLEANED CHANNELS AND PILL TANK.
ODR | MOR BC 17 | 2019-09-23 20:00 | 2019-09-23 20:30 | 2570 | 2570 | 1500 | 1503 | CIRCULATED @ 2570 FT TO CLEAN HOLE W/ 300 GPM, SPP: 1700/1800 PSI.
ODR | MOR BC 17 | 2019-09-23 10:00 | 2019-09-23 12:00 | 2289 | 2289 | 1100 | 1110 | RIH BHA No 3 FROM 57.50 FT TO 2237 FT. TAGGED TOP OF CEMENT @ 2237 FT
ODR | MOR BC 17 | 2019-09-23 01:30 | 2019-09-23 02:30 | 2289 | 2289 | 1000 | 1006 | N/D BOPs. UNISTALLED 11"-3K-R53 CASING HEAD
ODR | MOR BC 17 | 2019-09-23 07:30 | 2019-09-23 08:00 | 2289 | 2289 | 1700 | 1701 | HELD PRE-OPERATIONAL AND SAFETY MEETING TO M/U BHA No 3 W/ DIRECTIONAL TOOLS
ODR | MOR BC 17 | 2019-09-24 23:00 | 2019-09-24 23:30 | 3129 | 3129 | 1700 | 1701 | HELD PREOPERATIONAL SAFETY MEETING PRIOR TO RIG DOWN DIRECTIONAL TOOLS.
ODR | MOR BC 17 | 2019-09-24 07:00 | 2019-09-24 12:30 | 3020 | 3129 | 1400 | 1407 | DRILLED 6 1/8" HOLE SECTION FROM 3020 FT TO 3129 FT W/ 200 GPM , SPP: 1400/1550 PSI, RPM SURF/MM: 50/157, WOB: 4-6 KLB, P/U W: 46KLB, ROT W: 38 KLB, S/O W: 32 KLB. LAST SURVEY @ 3082 FT, INCL: 28.80°, AZIM: 97.75°, TVD: 2822.47 FT, DLS: 0.87 °/100 FT PROJECTION TO BOTTOM INCL: 28.50°, AZIM: 97.50°, TVD: 2863.71 FT, DLS: 0.69 °/100 FT. DISTANCE CT - CT: 4.78 FT, HIGH TO PLAN: 4.01 FT, RIGTH TO PLAN: 2.61 FT.
ODR | MOR BC 17 | 2019-09-24 12:30 | 2019-09-24 13:00 | 3129 | 3129 | 1500 | 1503 | CIRCULATED @ 3129 FT TO CLEAN HOLE W/ 250 GPM, SPP: 1700 PSI
ODR | MOR BC 17 | 2019-09-24 | 2019-09-24 07:00 | 2695 | 3020 | 1400 | 1407 | DRILLED 6 1/8" HOLE SECTION FROM 2695 FT TO 3020 FT W/ 200/230 GPM , SPP: 1200/1500 PSI, RPM SURF: 60, WOB: 6-8 KLB, MW: 9.1 PPG, FV: 54 SEC/QT PUMPED 30 BLS OF HI-VISCOSITY PILL (FV: 120 SEC/QT) @ 2760 FT, P/U W: 45 KLB, ROT W: 36 KLB, S/O W: 32 KLB. LAST SURVEY @ 2997 FT, INCL: 29.54°, AZIM: 97.81°, TVD: 2748.25, DLS: 0.25 °/100 FT.
ODR | MOR BC 17 | 2019-09-24 17:30 | 2019-09-24 18:30 | 3129 | 3129 | 1500 | 1503 | PUMPED HI VSI PILL (MW: 9.1 PPG - FV: 120 SEC/QT) CIRCULATED @ 3129 FT TO CLEAN HOLE W/ 250 GPM, SPP: 1700 PSI
ODR | MOR BC 17 | 2019-09-24 13:00 | 2019-09-24 15:30 | 3129 | 3129 | 1100 | 1107 | POOH BHA No 3 FROM 3129 FT TO 863.89 FT, FILLING EVERY 5 STAND AND CHECK STATIC LEVEL. M/U 7" ROTARY SCRAPER
ODR | MOR BC 17 | 2019-09-24 15:30 | 2019-09-24 17:30 | 3129 | 3129 | 1100 | 1110 | RIH TO BOTTOM FROM 863.89 FT TO 3129 FT, RECIPROCATING STRING THE LAST 200 FT
ODR | MOR BC 17 | 2019-09-24 22:00 | 2019-09-24 23:00 | 3129 | 3129 | 1100 | 1107 | POOH BHA #3 F/ 264.74 FT TO 57.5 FT, L/D 3 DRILL COLLAR 4 3/4 STANDS AND JAR.
ODR | MOR BC 17 | 2019-09-24 18:30 | 2019-09-24 22:00 | 3129 | 3129 | 1100 | 1107 | WELL STATIC LEVEL CHECHKED, OK. POOH BHA No. 3 W/ DIRECTIONAL TOOLS AND SCRAPER F/ 3129 FT MD TO 264.74 FT MD. L/D BIT SUB & SCRAPER, FILLING EVERY 5 STANDS.
ODR | MOR BC 17 | 2019-09-24 23:30 | 2019-09-25 | 3129 | 3129 | 1400 | 1404 | POOH & L/D BHA #3 W/ DIRECTIONAL TOOLS.
ODR | MOR BC 17 | 2019-09-18 17:30 | 2019-09-18 18:00 | 207 | 207 | 1500 | 1503 | CIRCULATED WELL TO CLEAN RETURN AS FOLLOW: STK: 80 SPM, Q: 240 GPM, SPP: 100 PSI
ODR | MOR BC 17 | 2019-09-18 11:30 | 2019-09-18 12:30 | 207 | 207 | 1500 | 1503 | PUMPED AND CIRCULATED HI-VISC PILL 120 SEC AT 207 FT BOTTOMS UP TO CLEAN RETURN AS FOLLOW: STK: 80 SPM, Q: 240 GPM, SPP: 100 PSI
ODR | MOR BC 17 | 2019-09-18 15:00 | 2019-09-18 15:30 | 207 | 207 | 1700 | 1704 | PERFORMED SAFETY STOP W/ ECOPETROL ENGINEERS AND MANSAROVAR FIELD DIRECTOR.
ODR | MOR BC 17 | 2019-09-18 23:30 | 2019-09-19 | 207 | 207 | 1300 | 1304 | RELEASED LANDING JOINT
ODR | MOR BC 17 | 2019-09-18 06:30 | 2019-09-18 11:30 | 0 | 207 | 1400 | 1407 | DRILLED 12-1/4" SURFACE HOLE F/SURFACE T/207 FT AS FOLLOW: FOOTAGE: 207 FT, T: 5.5 HRS, AV ROP: 92.2 FT/HR, STK: 40 - 80 SPM, Q: 110 - 240 GPM, SPP: 80 PSI, WOB: 4 - 10 KIPS, ROT: 80 - 120 RPM, P/U WEIGHT: 18 KIPS, S/O WEIGHT: 10 KIPS, ROT WEIGHT: 12 KIPS, MW: 8.9 PPG, VISC: 52 SEG.
ODR | MOR BC 17 | 2019-09-18 12:30 | 2019-09-18 14:00 | 207 | 207 | 1400 | 1402 | POOH BHA No 1 F/207 FT T/SURFACE, L/D 4 JTS 6-1/2" DC, BIST SUB, 12-1/4" TRC BIT. BIT DULL GRADE:0-0-NO-A-E-I-NO-TD
ODR | MOR BC 17 | 2019-09-18 06:00 | 2019-09-18 06:30 | 0 | 0 | 1400 | 1401 | SPUDDED MOR BC-17 WELL ON SEPTEMBER 18th, 2019 @ 06:00 HRS. CONNECTED 12-1/4" HALLIBURTON NEW TRC BIT, TYPE: A1GRC, S/N: 12895754, JETS: 4X20 TO KELLY.
ODR | MOR BC 17 | 2019-09-18 19:00 | 2019-09-18 20:30 | 207 | 207 | 2100 | 2104 | PERFORMED 9 5/8" CASING CEMENTING JOB AS FOLLOWS: PUMPED 20 BLS OF FRESH WATER @ 5 BPM MIXED & PUMPED 35 BLS OF TAIL SLURRY (14.5 PPG) @ 5 BPM DROPPED TOP PLUG DISPLACED W/ 10 BLS OF WATER @ 5 BPM + 4.3 BLS OF WATER @ 2 BPM BACKFLOW: 0.4 BLS. RETURNED 14.3 BLS OF 14.5 PPG CEMENT SLURRY
ODR | MOR BC 17 | 2019-09-18 21:00 | 2019-09-18 23:00 | 207 | 207 | 1300 | 1306 | CLEANED WELL CELLAR. CUT CONDUCTOR PIPE. INSTALLED 9-5/8" LANDING PLATE
ODR | MOR BC 17 | 2019-09-18 23:00 | 2019-09-18 23:30 | 207 | 207 | 1700 | 1701 | HELD PRE-OPERATIONAL AND SAFETY MEETING TO N/U BOPs
ODR | MOR BC 17 | 2019-09-18 15:30 | 2019-09-18 17:30 | 207 | 207 | 1200 | 1206 | RAN 9-5/8" CSG F/SURFACE T/202 FT AS FOLLOW: FLOAT SHOE (1.42 FT), 5 X JTS 9-5/8" CSG (184.75 FT), LANDING JOINT (15.50 FT)
ODR | MOR BC 17 | 2019-09-18 14:00 | 2019-09-18 15:00 | 207 | 207 | 1700 | 1701 | CONDITIONED ROTARY TABLE TO RUN 9-5/8" CSG. HELD PRE-OPERATIONAL AND SAFETY MEETING TO RUN 9-5/8" CSG
ODR | MOR BC 17 | 2019-09-18 20:30 | 2019-09-18 21:00 | 207 | 207 | 2100 | 2102 | L/D CMT HEAD, CMT LINES AND CMT UNIT
ODR | MOR BC 17 | 2019-09-18 18:00 | 2019-09-18 19:00 | 207 | 207 | 2100 | 2101 | HELD PRE-OPERATIONAL & SAFETY MEETING TO PERFORM CEMENTING JOB. R/U LINES & TESTED W/ 500-1500 PSI, OK
ODR | MOR BC 18 | 2019-10-08 | 2019-10-08 01:00 | 2824 | 2824 | 1100 | 1117 | CONTINUED RIH SETTING TOOL + METAL SEAL FROM 1000 FT TO 2008.27 FT. SET 5" RING BRASS W/ 8 KLBS, RELEASED W/ 14 TURNS TO RIGHT, OK.
ODR | MOR BC 18 | 2019-10-08 05:00 | 2019-10-08 10:00 | 2824 | 2824 | 1100 | 1117 | RIH 89 JTS OF PRODUCTION TUBING 2 7/8" FROM SURFACE TO 2808 FT INTO ORSS.
ODR | MOR BC 18 | 2019-10-08 01:00 | 2019-10-08 04:00 | 2824 | 2824 | 1100 | 1116 | POOH L/D TO PIPE RACKS 3 1/2" DP F/ 2008.27 FT TO SURFACE FILLING EVERY 10 JTS AND CHECKING FLOW. L/D REMAING STANDS FROM DERRICK TO PIPE RACKS.
ODR | MOR BC 18 | 2019-10-08 15:00 | 2019-10-08 18:00 | 2824 | 2824 | 1000 | 1002 | REMOVE FLOWLINE & BELL NIPPLE, HYDRAULIC LINES, KILL LINE & CHOKE LINE. R/D POUR BOY, N/D BOP STACK. PUMPING TEE AND ACCESSORIES INSTALLED. RIG MEC-2 RELEASED ON MOR BC-17 WELL ON OCTOBER 08th, 2019 @ 18:00.
ODR | MOR BC 18 | 2019-10-08 10:00 | 2019-10-08 10:30 | 2824 | 2824 | 1300 | 1303 | CONNECTED SURFACE LINES AND CARCULATION HEAD TO DISPLACE BRINE BY CRUDE OIL.
ODR | MOR BC 18 | 2019-10-08 14:30 | 2019-10-08 15:00 | 2824 | 2824 | 1700 | 1701 | PERFORMED PRE-OPERATIONAL & SAFETY MEETING PRIOR TO N/D BOP STACK.
ODR | MOR BC 18 | 2019-10-08 10:30 | 2019-10-08 13:00 | 2824 | 2824 | 1500 | 1502 | PUMPED & DISPLACED BRINE BY CRUDE OIL 80 BLS FROM CRUDE TANK W/ 800 PSI, 200 GAL, 70 SPM.
ODR | MOR BC 18 | 2019-10-08 13:00 | 2019-10-08 14:00 | 2824 | 2824 | 1500 | 1503 | WELL STATIC LEVEL CHECKED, OK. CLEANED FLOW LINES CIRCULATING. DISCONNECTED LINES FROM OIL TANK AND PUMP #2.
ODR | MOR BC 18 | 2019-10-08 04:00 | 2019-10-08 05:00 | 2824 | 2824 | 1200 | 1204 | L/D STINGER AND SETTING TOOL. R/D STAND PIPE LINE, L/D KELLY AND SWIVEL RO RACKS.
ODR | MOR BC 18 | 2019-10-08 14:00 | 2019-10-08 14:30 | 2824 | 2824 | 1300 | 1304 | R/D CIRCULATION HEAD 2-7/8" AND INSTALLED PIPE HANDLER, REMOVE SLIPS AND SET PIPE HANDLER ON 7-1/16" WELLHEAD.
ODR | MOR BC 18 | 2019-10-04 17:30 | 2019-10-05 | 2101 | 2413 | 1400 | 1407 | DRILLED 6 1/8" HOLE SECTION FROM 2101 FT TO 2413 FT W/ 260 GPM , SPP: 1500/1700 PSI, RPM SURF: 50/60 WOB: 8/10 KLB P/U W: 28 KLB, ROT W: 25 KLB, S/O W: 24 KLB. SLOW PUMP RATES W/ PUMP #1: 47 SPM - 600 PSI, 57 SPM - 650 PSI, 67 SPM - 750 PSI. LAST SURVEY @ 2399 FT, INCL: 11.43°, AZIM: 211.59°, TVD: 2375.67 FT, DLS: 0.24°/100 FT.
ODR | MOR BC 18 | 2019-10-04 08:00 | 2019-10-04 08:30 | 2101 | 2101 | 1700 | 1701 | HELD PRE-OPERATIONAL AND SAFETY MEETING TO M/U BHA No 3 W/ DIRECTIONAL TOOLS
ODR | MOR BC 18 | 2019-10-04 02:30 | 2019-10-04 03:00 | 2101 | 2101 | 1300 | 1304 | L/D BELL NIPPLE AND FLOW LINE.
ODR | MOR BC 18 | 2019-10-04 04:00 | 2019-10-04 07:30 | 2101 | 2101 | 1000 | 1006 | INSTALLED 7 1/16"-3M-R45 X 7" BTC CASING HEAD. N/U DSA 7 1/16" - 3K-R45 X 11"- 3K-R53 + + 11"-3K-R53 3 1/2" PIPE RAMS + ANNULAR BOP 11"-3K-R53. INSTALLED BELL NIPPLE AND FLOWLINE.
ODR | MOR BC 18 | 2019-10-04 16:30 | 2019-10-04 17:30 | 2101 | 2101 | 1500 | 1502 | DISPLACED WATER BY DRILLING MUD (MW: 9.0 PPG, FUNNEL VISC: 45 SEG). CLEANED CHANNELS AND PILL TANK.
ODR | MOR BC 18 | 2019-10-04 07:30 | 2019-10-04 08:00 | 2101 | 2101 | 1000 | 1009 | TESTED BOP, CHOKE MANIFOLD AND ACCUMULATOR AS FOLLOWS: ANNULAR BOP vs HCR W/ 500-1000 PSI, 5 MINUTES, OK. PIPE RAM BOP vs MANUAL VALVE & KILL LINE MANUAL VALVE W/ 500-100 PSI, 5 MINUTES, OK PIPE RAM vs ALL GATE VALVES OF CHOKE MANIFOLD W/ 500-1000 PSI, 5 MINUTES, OK.
ODR | MOR BC 18 | 2019-10-04 10:30 | 2019-10-04 13:00 | 2101 | 2101 | 1100 | 1110 | RIH BHA No 3 FROM 57.59 FT TO 2055 FT. TAGGED TOP OF CEMENT @ 2055 FT
ODR | MOR BC 18 | 2019-10-04 13:00 | 2019-10-04 15:00 | 2101 | 2101 | 1400 | 1410 | DRILLOUT PLUG, FLOAT COLLAR & CEMENT FROM 2055 FT TO 2090 FT W/ 200 GPM, SPP: 600 PSI, RPM SURF: 40, WOB: 4-5 KLB. REAMED FLOAT COLLAR 7 TIMES.
ODR | MOR BC 18 | 2019-10-04 08:30 | 2019-10-04 10:30 | 2101 | 2101 | 1400 | 1401 | M/U BHA No 3 W/ 6 1/8" PDC BIT, HDBS, TYPE MM64, S/N 13081026, JETS 2 X10, 4X11 + MUD MOTOR + FLOAT SUB + UBHO + NMDC TO 57.59 FT. PERFORMED SHALLOW TEST W/ PUMP No 1: 220/250 GPM - SPP: 550/650 PSI & PUMP No 2: 220/250 GPM - 650/800 PSI. OK
ODR | MOR BC 18 | 2019-10-04 | 2019-10-04 02:30 | 2101 | 2101 | 2100 | 2106 | WOC - PERFORMED PRE-OPERATIONAL AND SAFETY MEETING PRIOR TO N/D AND N/U BOP STACK.
ODR | MOR BC 18 | 2019-10-04 03:00 | 2019-10-04 04:00 | 2101 | 2101 | 1000 | 1006 | N/D BOPs. UNISTALLED 11"-3K-R53 CASING HEAD.
ODR | MOR BC 18 | 2019-10-04 15:00 | 2019-10-04 15:30 | 2101 | 2101 | 2000 | 2003 | PERFORMED CIT @ 2090 FT W/ 1000 PSI 5 MINUTES, OK
ODR | MOR BC 18 | 2019-10-04 15:30 | 2019-10-04 16:30 | 2101 | 2101 | 1400 | 1410 | CONT. DRILLED OUT CEMENT & CASING SHOE FROM 2090 FT TO 2101 FT W/ 200 GPM, SPP: 650 PSI, RPM SURF: 40/50, WOB: 4-5 KLB. REAMED FLOAT SHOE 7 TIMES.
ODR | MOR BC 18 | 2019-10-01 00:30 | 2019-10-01 06:00 | 207 | 558 | 1400 | 1407 | DRILLED 8 1/2" INTERMEDIATE HOLE FROM 217 FT TO 558 FT W/ 350 GPM, SPP: 800 PSI, RPM SURF: 50/60, WOB: 4-6 KLB, MW: 8.8 PPG, FV: 43 SEC/QT. PUW: 32 KIP, ROT: 24 KIP SOW: 28 KIP. LAST SURVEY @ 507 FT, INCL: 0.62°, AZIM: 236.02°, TVD: 506.99 FT, DLS: 0.22°/100 FT. PUMPED 30 BLS OF HI-VIS PILL (FV: 120 SEC/QT, MW: 8.8 PPG) AT 631 FT.
ODR | MOR BC 18 | 2019-10-01 18:00 | 2019-10-02 | 1410 | 1758 | 1400 | 1407 | CONT DRILLING 8-1/2" HOLE SECTION ROTATING & SLIDING W/ DIRECTIONAL BHA No.2 FROM 1410 FT TO 1758 FT REAMING EVERY SINGLE JOINT W/ 334 GPM, SPP: 1100- 1250 PSI, RPM SURF: 50/60, WOB: 8-12 KLB, MW: 9.1 PPG, FV: 49 SEC/QT. PUW: 42 ROT: 36 SOW: 32 KLBS. LAST SURVEY @ 1739 FT, INCL: 9.10°, AZIM: 204.38°, TVD: 1726 FT, DLS: 0.25°/100 FT.
ODR | MOR BC 18 | 2019-10-01 | 2019-10-01 00:30 | 207 | 207 | 1400 | 1410 | DRILL OUT CEMENT, PLUG & CASING SHOE TO 207 FT W/ 300 GPM, SPP: 600 PSI, RPM: 50, WOB: 4 KLB. DISPLACED WATER BY POLYMER MUD (MW 8.9 PPG - FV: 43 SEC/QT). CLEANED CHANNELS & SHAKERS.
ODR | MOR BC 18 | 2019-10-01 06:00 | 2019-10-01 12:00 | 558 | 1000 | 1400 | 1407 | CONT DRILLING 8-1/2" HOLE SECTION ROTATING & SLIDING W/ DIRECTIONAL BHA No.2 FROM 558 FT TO 1000 FT REAMING EVERY SINGLE JOINT W/ 300 GPM, SPP: 880- 900 PSI, RPM SURF: 30, WOB: 8-12 KLB, MW: 8.9 PPG, FV: 48 SEC/QT. PUW: 34 ROT: 31 SOW: 30 KLBS. LAST SURVEY @ 981 FT, INCL: 8.92°, AZIM: 207.72°, TVD: 978 FT, DLS: 1.30°/100 FT. PUMPED 30 BLS OF HI-VIS PILL (FV: 120 SEC/QT, MW: 8.9 PPG) AT 1000.15 FT.
ODR | MOR BC 18 | 2019-10-01 12:00 | 2019-10-01 18:00 | 1000 | 1410 | 1400 | 1407 | CONT DRILLING 8-1/2" HOLE SECTION ROTATING & SLIDING W/ DIRECTIONAL BHA No.2 FROM 1000 FT TO 1410 FT REAMING EVERY SINGLE JOINT W/ 300 GPM, SPP: 900 - 1050 PSI, RPM SURF: 50/60, WOB: 8-12 KLB, MW: 9.1 PPG, FV: 48 SEC/QT. PUW: 34, ROT: 31, SOW: 30 KLBS. LAST SURVEY @ 1359 FT, INCL: 10.20°, AZIM: 210.08°, TVD: 1351 FT, DLS: 0.38°/100 FT. PUMPED 30 BLS OF HI-VIS PILL (FV: 120 SEC/QT, MW: 9.1 PPG) AT 1410.30 FT.
ODR | MOR BC 18 | 2019-10-07 05:30 | 2019-10-07 09:00 | 2824 | 2824 | 1200 | 1206 | RIH 5.0" OD SCREEN ASSEMBLY W/ 24 JTS 3-1/2" DP + 15 JTS 4-3/4" DC + 34 JTS 3-1/2" DP FROM 814 FT MD TO 2824 FT MD.
ODR | MOR BC 18 | 2019-10-07 20:30 | 2019-10-07 21:00 | 2824 | 2824 | 1100 | 1116 | M/U HYDRAULIC TONG, 2 7/8" ELEVATOR, NEUMATIC SLIPS, AND FALSE TABLE TO POOH & L/D 2 7/8" TUBING.
ODR | MOR BC 18 | 2019-10-07 17:30 | 2019-10-07 20:30 | 2824 | 2824 | 1100 | 1116 | POOH 30 JTS 3 1/2" DP FROM 2824 FT TO 1896.45 FT FILLING EVERY 5 STANDS. POOH 15 JTS OF 4 3/4" DC FROM 1896.45 FT TO 1449.83 FT, FILLING EVERY 3 JTS. POOH 20 3 1/2" DP AND SETTING TOOL FROM 1449.83 FT TO SURFACE.
ODR | MOR BC 18 | 2019-10-07 03:00 | 2019-10-07 03:30 | 2824 | 2824 | 1300 | 1303 | CONDITIONED ROTARY TABLE TO RIH 2 7/8" WASHPIPE. P/U HANDLING TOOLS, HYDRAULIC TONG & M/U FALSE TABLE.
ODR | MOR BC 18 | 2019-10-07 05:00 | 2019-10-07 05:30 | 2824 | 2824 | 1300 | 1303 | M/U SETTING TOOL & CONNECTED LANDING NIPPLE. R/D 2 7/8" WASHPIPE.
ODR | MOR BC 18 | 2019-10-07 03:30 | 2019-10-07 05:00 | 2824 | 2824 | 1300 | 1303 | CONNECTED MULE SHOE AND RIH 2-7/8" WASH PIPE INTO SCREENS ASSEMBLY FROM SURFACE TO 809.27 FT , AS FOLLOWS: 1 STINGER (4.27 FT) + 25 JTS x 2-7/8" TBG (805 FT).
ODR | MOR BC 18 | 2019-10-07 12:30 | 2019-10-07 13:00 | 2824 | 2824 | 1100 | 1117 | RIH STRING & POSITIONED STINGER @ 2817 FT (INSIDE ORSS).
ODR | MOR BC 18 | 2019-10-07 23:00 | 2019-10-08 | 2824 | 2824 | 1300 | 1303 | M/U 5.0" METAL SEAL TO THE SETTING TOOL & RIH FROM SURFACE TO 1000 FT.
ODR | MOR BC 18 | 2019-10-07 10:30 | 2019-10-07 11:00 | 2824 | 2824 | 1300 | 1303 | M/U CLARIANT LINES, CIRCULATION HEAD & TESTED SURFACE LINES W/ 2000 PSI AND 500 PSI, OK.
ODR | MOR BC 18 | 2019-10-07 17:00 | 2019-10-07 17:30 | 2824 | 2824 | 1300 | 1304 | R/D CIRCULATION HEAD & CLARIANT LINES.
ODR | MOR BC 18 | 2019-10-07 11:00 | 2019-10-07 12:30 | 2824 | 2824 | 1500 | 1502 | MIXED 3 BBLS OF HCL ACID 7.5% FOR PICKLING + DISPLACED W/ 12 BBLS. REVERSE W/ 20 BBLS OF BRINE @ Q:1.0 BPM, P: 100 PSI.
ODR | MOR BC 18 | 2019-10-07 22:30 | 2019-10-07 23:00 | 2824 | 2824 | 1300 | 1304 | L/D HYDRAULIC TONG, 2 7/8" ELEVATOR, NEUMATIC SLIPS, AND FALSE TABLE. M/U 3 1/2" ELEVATORS AND POWER TONG.
ODR | MOR BC 18 | 2019-10-07 | 2019-10-07 03:00 | 2824 | 2824 | 1200 | 1206 | CONTINUED M/U AND RIH 1 JNT 5" SCREEN (30.90) + 1 PUP JOINT 5" (18.89) + 2 JT 5" SCREEN (61.88) + 1 JNT 5" BLIND PIPE (38.20) + THERMAL PACKER 1 (15.19) + 1 JNT 5" BLIND PIPE (35.50) + EXPANSION JOINT (5.98) + 2 JNT 5" BLIND PIPE (82.15) + 1 PUP JOINT 5" (14.98) + 1 JNT 5" SCREEN (30.23) + 2 JNT 5" BLIND PIPE (77.84) + 1 PUP JOINT 5" (9.92) + 2 JT 5" SCREEN (67.63) + THERMAL PACKER 1 (15.19) + 1 JNT 5" BLIND PIPE (38.80) + 2 JNTS 5" SCREEN (68.33) + 2 JNT 5" BLIND PIPE (76.62) + LANDING NIPLE (0.94). TOTAL LENGTH: 815.73 FT. WEIGTH: 16 KLBS
ODR | MOR BC 18 | 2019-10-07 09:00 | 2019-10-07 10:00 | 2824 | 2824 | 1300 | 1304 | L/D 1 JT DP 3 1/2" AND CONNECTED 2 PUP JOINTS 3 1/2". PERFORMED CIRCULATION TEST W/ 35 SPM & 300 PSI,OK. RELEASED SETTING TOOL W/ 14 TURNS TO RIGHT. CONDITIONNED ROTARY TABLE AND CONNECTED DP 3 1/2".
ODR | MOR BC 18 | 2019-10-07 21:00 | 2019-10-07 22:30 | 2824 | 2824 | 1300 | 1304 | POOH & L/D 2 7/8" WASH PIPE FROM 810.07 FT TO SURFACE
ODR | MOR BC 18 | 2019-10-07 10:00 | 2019-10-07 10:30 | 2824 | 2824 | 1700 | 1701 | HELD SAFETY AND PRE-OPERATIONAL MEETING TO PERFORM STIMULATION JOB W/ CLARIANT & RIG CREWS
ODR | MOR BC 18 | 2019-10-07 13:00 | 2019-10-07 17:00 | 2824 | 2824 | 1500 | 1508 | PUMPED 27 BBLS OF HCL 10 % @ Q:1.0 BPM, P: 120/160 PSI. DISPLACED W/ 16.5 BBLS OF BRINE @ Q:1.0 BPM, P: 160 PSI. ALLOWED THE INTERACTION BETWEEN ACID AND FORMATION (1 HR). PUMPED IN DIRECT WAY 100 BBLS OF FORMIATE BRINE @ 1.0 BPM TO RECOVER ACID ON FRACT TANK AND NEUTRALIZED RETURNS ON SURFACE.
ODR | MOR BC 18 | 2019-10-05 23:30 | 2019-10-06 | 2824 | 2824 | 1700 | 1701 | HELD PREOPERATIONAL SAFETY MEETING PRIOR TO RIG DOWN DIRECTIONAL TOOLS.
ODR | MOR BC 18 | 2019-10-05 17:00 | 2019-10-05 19:30 | 2824 | 2824 | 1100 | 1110 | M/U 7" ROTARY SCRAPER AND RIH FROM 739 FT TO 2824 FT RECIPROCATED STRING AT SLIDING DRILLING SECTIONS AND AT THE LAST 200 FT.
ODR | MOR BC 18 | 2019-10-05 20:30 | 2019-10-05 23:00 | 2824 | 2824 | 1100 | 1107 | WELL STATIC LEVEL CHECHKED, OK. POOH BHA No. 3 W/ DIRECTIONAL TOOLS AND SCRAPER F/ 2824 FT MD TO 266.36 FT MD. L/D BIT SUB & SCRAPER, FILLING EVERY 5 STANDS.
ODR | MOR BC 18 | 2019-10-05 15:00 | 2019-10-05 17:00 | 2824 | 2824 | 1100 | 1107 | POOH BHA No 3 FROM 2824 FT TO 739 FT, FILLING EVERY 5 STANDS AND CHECKED STATIC LEVEL, 10 MINS, OK.
ODR | MOR BC 18 | 2019-10-05 14:00 | 2019-10-05 15:00 | 2824 | 2824 | 1500 | 1503 | PUMPED 30 BLS OF HI-VIS PILL: MW: 9.1 PPG, VP: 120 SEC/QT WITH PUMP #1 Q: 280 GPM, SPP: 1400 PSI, RPM: 50. CIRCULATED AND RECIPROCATED STRING UNTILL CLEAN RETURNS.
ODR | MOR BC 18 | 2019-10-05 03:30 | 2019-10-05 06:00 | 2477 | 2573 | 1400 | 1407 | DRILLED 6 1/8" HOLE SECTION FROM 2477 FT TO 2573 FT W/ 250/280 GPM , SPP: 1400/1700 PSI, RPM SURF: 60 WOB: 8/12 KLB P/U W: 36 KLB, ROT W: 33 KLB, S/O W: 30 KLB. LAST SURVEY @ 2493 FT, INCL: 10.86°, AZIM: 210.62°, TVD: 2467.90, DLS: 0.64 °/100 FT.
ODR | MOR BC 18 | 2019-10-05 | 2019-10-05 03:30 | 2413 | 2477 | 1400 | 1406 | DRILLED 6 1/8" HOLE SECTION FROM 2413 FT TO 2477 FT W/ CONTROLLED PARAMETERS DUE TO DRILLING CONGLOMERATE LITHOLOGY: 200 GPM , SPP: 1250 PSI, RPM SURF: 40 WOB: 4/8. PUMPED 25 BLS OF HI-VIS PILL @ 2477 FT (ENDING CONGLOMERATE), FV: 120 SEC/QT, MW: 9.0 PPG.
ODR | MOR BC 18 | 2019-10-05 06:00 | 2019-10-05 14:00 | 2573 | 2824 | 1400 | 1407 | DRILLED 6 1/8" HOLE SECTION FROM 2573 FT TO 2824 FT, PERFORMED DRILL TEST TO REACH OPTIMUM PARAMETERS: 240/280 GPM , SPP: 1600/1800 PSI, RPM SURF: 50/70, WOB: 4/16 KLB. P/U W: 40 KLB, ROT W: 37 KLB, S/O W: 33 KLB. PUMPED 20 BLS OF LOW RHEOLOGY PILL + SURFACTANT (TO AVOID BIT PACKING) @ 2650 FT, FV: 38 SEC/QT, MW: 9.0 PPG. SLOW PUMP PRESURES: 47 SPM - 131 GPM - 550PSI, 57 SPM - 160 GPM - 680 PSI, 67 SPM - 187 GPM - 830 PSI. LAST SURVEY @ 2779 FT, INCL: 10.29°, AZIM: 211.42°, TVD: 2749.34 FT, DLS: 0.02 °/100 FT PROJECTION TO BOTTOM INCL: 10.25°, AZIM: 211.30°, TVD: 2793.62 FT, DLS: 0.10 °/100 FT. DISTANCE CT - CT: 2.79 FT, HIGH TO PLAN: 2.64 FT, RIGTH TO PLAN: 0.92 FT.
ODR | MOR BC 18 | 2019-10-05 23:00 | 2019-10-05 23:30 | 2824 | 2824 | 1100 | 1107 | POOH BHA No.3 F/ 266.36 FT TO 57.59 FT, L/D 3 DRILL COLLAR 4 3/4' STANDS.
ODR | MOR BC 18 | 2019-10-05 19:30 | 2019-10-05 20:30 | 2824 | 2824 | 1500 | 1503 | PUMPED HI VSI PILL (MW: 9.1 PPG - FV: 120 SEC/QT) CIRCULATED @ 2824 FT TO CLEAN HOLE W/ 280 GPM, SPP: 1600 PSI
ODR | MOR BC 18 | 2019-10-03 09:00 | 2019-10-03 09:30 | 2101 | 2101 | 2000 | 2005 | HALLIBURTON PERSONNEL TESTED CEMENTING LINES W/ 500 AND 3000 PSI, OK.
ODR | MOR BC 18 | 2019-10-03 09:30 | 2019-10-03 10:00 | 2101 | 2101 | 1500 | 1503 | CIRCULATED W/ PUMP #2, Q: 300 GPM, SPP: 550 PSI. STARTED CEMENT MIXURE AT BATCH MIXER.
ODR | MOR BC 18 | 2019-10-03 | 2019-10-03 00:30 | 2101 | 2101 | 1200 | 1204 | CONDITIONED ROTARY TABLE AND R/U 7" CSG HANDLING TOOLS.
ODR | MOR BC 18 | 2019-10-03 10:00 | 2019-10-03 11:00 | 2101 | 2101 | 2100 | 2104 | PERFORMED 7" CSG CEMENTING JOB AS FOLLOWS: PRE-MIX 91 BBLS OF LEAD SLURRY OF 16.0 PPG. DROPPED BOTTOM PLUG, PUMPED 20 BBL OF MUDFLUSH @ 6 BPM, PUMPED 40 BBL OF CLEAN SPACER 12.5 PPG @ 6 BPM, PUMPED 20 BBL OF SUPERFLUSH 10.2 PPG @ 6 BPM, PUMPED 10 BBL OF FRESH WATER @ 6 BPM, PUMPED 91 BBL OF LEAD SLURRY 16.0 PPG @ 5 BPM, DROPPED TOP PLUG. DISPLACED CEMENT W/ FRESH WATER AS FOLLOWS: 35 BBL @ 8 BPM, 25 BBL @ 6 BPM , 15 BBL @ 4 BPM ,6 BBL @ 1.0 BPM FINAL CIRCULATION PRESSURE 954 PSI, AND SET TOP PLUG W/ 1586 PSI, BACKFLOW: 0.5 BBL. CIP: 11:0 HRS.
ODR | MOR BC 18 | 2019-10-03 07:30 | 2019-10-03 08:30 | 2101 | 2101 | 2100 | 2101 | CONNECTED CEMENTING HEAD 7" AND SURFACE LINES. CIRCULATED WELL UNTILL CLEAN RESTURNS TO CONDITIONING MUD WITH HALLIBURTON PUMPS W/ 250 GPM, SPP: 650/500 PSI
ODR | MOR BC 18 | 2019-10-03 11:00 | 2019-10-03 11:30 | 2101 | 2101 | 2100 | 2102 | R/D HALLIBURTON SURFACE LINES. BOPs AND FLOW LINE CLEANED.
ODR | MOR BC 18 | 2019-10-03 08:30 | 2019-10-03 09:00 | 2101 | 2101 | 1700 | 1701 | PRE-OPERATIONAL SAFETY MEETING PRIOR TO PERFORM CEMENTING JOB W/ HALLIBURTON PERSONNEL.
ODR | MOR BC 18 | 2019-10-03 00:30 | 2019-10-03 01:00 | 2101 | 2101 | 1700 | 1701 | HELD PRE-OPERATIONAL AND SAFETY MEETING TO RUN 7" CASING.
ODR | MOR BC 18 | 2019-10-03 01:00 | 2019-10-03 07:30 | 2101 | 2101 | 1200 | 1206 | RIH 7" OD CASING FROM SURFACE TO 2096 FT, AS FOLLOWS: 1 X 7" SHOE 1.27 FT + 1 JT X 7" CSG 37.37 FT + 1 X 7" FLOAT COLLAR 1.30 FT + 54 JTS X 7" CSG 2042.72 FT.
ODR | MOR BC 18 | 2019-10-03 11:30 | 2019-10-04 | 2101 | 2101 | 2100 | 2106 | WOC - 7"CASING. MUD TANKS CLEANED. CREW WORKNG ON SEVERAL ISSUES.
ODR | MOR BC 18 | 2019-10-02 07:00 | 2019-10-02 08:00 | 2101 | 2101 | 1500 | 1503 | PUMPED 30 BLS OF HI-VIS PILL (MW: 9.1 PPG - FV: 120 SEC/QT) & CIRCULATED UNTILL CLEAN RETURNS W/ 334 GPM, SPP: 1400/1500 PSI.
ODR | MOR BC 18 | 2019-10-02 17:00 | 2019-10-02 19:30 | 2101 | 2101 | 1100 | 1107 | POOH 3-1/2" DP FROM 2101 FT TO 399 FT W/OUT ANY RESTRICTIONS.
ODR | MOR BC 18 | 2019-10-02 06:00 | 2019-10-02 07:00 | 2074 | 2101 | 1400 | 1407 | CONT DRILLING 8-1/2" HOLE SECTION ROTATING W/ BHA No.2 FROM 2074 FT TO 2101 FT W/ SAME PARAMETERS. PROJECTION TO BOTTOM: INCL: 9.98°, AZIM: 208.9°, TVD: 2083.35 FT, DLS: 0.66°/100 FT. CT-CT: 5.45 FT, D: 3.46 FT, L: 4.21 FT.
ODR | MOR BC 18 | 2019-10-02 | 2019-10-02 06:00 | 1758 | 2074 | 1400 | 1407 | CONT DRILLING 8-1/2" HOLE SECTION ROTATING & SLIDING W/ DIRECTIONAL BHA No.2 FROM 1758 FT TO 2074 FT, REAMING EVERY SINGLE JOINT W/ 334 GPM, SPP: 1400-1500 PSI, RPM SURF: 60, WOB: 6-8 KLB, MW: 9.0 PPG, FV: 52 SEC/QT. PUW: 48 ROT: 40 SOW: 36 KLBS. LAST SURVEY @ 2023 FT, INCL: 9.67°, AZIM: 206.76°, TVD: 2006.49 FT, DLS: 0.26/100 FT. PUMPED 30 BLS OF HI-VIS PILL (FV: 120 SEC/QT, MW: 9.1 PPG) AT 1822 FT. SLOW PUMP RATES: 79 SPM - 220 GPM - 800 PSI, 89 SPM - 248 PSI - 1000 GPM, 99 SPM - 276 GPM - 1050 PSI.
ODR | MOR BC 18 | 2019-10-02 08:00 | 2019-10-02 11:30 | 2101 | 2101 | 1100 | 1107 | WELL STATIC LEVEL CHECKED, 10 MINS, OK. ROTARY TABLE AND TOOLS PREPAIRED TO POOH 3-1/2" DP W/ ELEVATORS. SHORT TRIP PERFORMED, POOH BHA #2 FROM 2101 FT TO 184 FT, FILLING EVERY 5 STANDS AND CHECKING WELL FLOW, OK.
ODR | MOR BC 18 | 2019-10-02 21:30 | 2019-10-02 22:00 | 2101 | 2101 | 1700 | 1701 | PRE-OPERATIONAL SAFETY MEETING HELD BY IONOS PERSONNEL PRIOR TO POOH & L/D DIRECTIONAL TOOLS
ODR | MOR BC 18 | 2019-10-02 16:00 | 2019-10-02 17:00 | 2101 | 2101 | 1500 | 1503 | CIRCULATED UNTILL CLEAN RETURNS W/ 115 STK, 315 GPM, SPP: 1500/1450 PSI. PUMPED 30 BLS OF HI-VIS PILL (MW: 9.1 PPG - FV: 120 SEC/QT).
ODR | MOR BC 18 | 2019-10-02 19:30 | 2019-10-02 21:30 | 2101 | 2101 | 1100 | 1116 | POOH & L/D BHA #2 FROM 399 FT TO 61.22 FT
ODR | MOR BC 18 | 2019-10-02 11:30 | 2019-10-02 12:00 | 2101 | 2101 | 1700 | 1706 | NATIONAL EVACUATION DRILL HELD WITH ALL PERSONNEL FROM KERUI, MECL AND THIRD PARTY COMPANIES, RECOMMENDATIONS GIVEN BY KERUI HSE AND MECL ENGINEERS.
ODR | MOR BC 18 | 2019-10-02 22:00 | 2019-10-03 | 2101 | 2101 | 1400 | 1404 | POOH & L/D TO PIPE RACKS BHA No 2: DIRECTIONAL TOOLS & BIT FROM 62.54 TO SURFACE. BIT DULL GRADE: 0 - 1 - CT - S - X - I - NO - TD.
ODR | MOR BC 18 | 2019-10-02 12:00 | 2019-10-02 16:00 | 2101 | 2101 | 1100 | 1110 | RIH BHA #2 FROM 184 FT TO 2101 FT W/OUT ANY RESTRICTIONS.
ODR | MOR BC 18 | 2019-09-29 19:00 | 2019-09-29 19:30 | 0 | 0 | 2100 | 2103 | SPUDDED MOR BC-18 WELL ON SEPTEMBER 29th, 2019 @ 19:00 HRS. SURFACE LINES PRESSURE TEST PERFORMED W/ PUMP #1: 700/1500 PSI, 10 MINS, OK. CONNECTED 12-1/4" HALLIBURTON USED TRC BIT, TYPE: A1GRC, S/N: 12895754, JETS: 4X20 TO KELLY.
ODR | MOR BC 18 | 2019-09-29 19:30 | 2019-09-30 | 0 | 155 | 1400 | 1406 | DRILLED 12-1/4" SURFACE HOLE F/ SURFACE TO 155 FT WITH PARAMETERS: STK: 64 SPM, Q: 100-180 GPM, SPP: 100 PSI, WOB: 4 KIPS, ROT: 60 RPM, TQ: 50 KLB-FT, PUW: 16 KIPS, ROT WEIGHT: 15 KIPS, SOW: 14 KIPS, MW: 8.6 PPG, VISC: 48 SEC. PRESENTED FLUID LOST TO THE FORMATION: 60 BBLS @ 2O BLS/HR. CIRCULATED 2 HI-VIS PILL (10 BLS EACH ONE) W/ VISC: 120 SEC/QT, MW: 8.6 PPG AND FLUID LOSS MATERIAL.
ODR | MOR BC 18 | 2019-09-30 10:30 | 2019-09-30 11:00 | 207 | 207 | 1700 | 1701 | PRE-OPERATIONAL SAFETY MEETING PRIOR TO N/U BOP STACK WITH ALL THE PERSONNEL INVOLVED, ROLES AND RESPOSABILITIES EXPLAINNED.
ODR | MOR BC 18 | 2019-09-30 20:30 | 2019-09-30 22:30 | 207 | 207 | 1400 | 1401 | M/U & RIH BHA #2 W/ 8 1/2" HDBS PDC BIT, TYPE: GTE65D, S/N: 13083544, JETS: 6 X 11/32, TFA: 0.55 + MUD MOTOR 6-3/4" + FLOAT SUB 6-3/4" + UBHO 6-3/4" + NMDC 6-3/4" TO 61.22 FT.
ODR | MOR BC 18 | 2019-09-30 | 2019-09-30 02:30 | 155 | 207 | 1400 | 1407 | CONT DRILLING 12-1/4" HOLE SECTION W/ PUMP #1 TO 207 FT, REAMING THE LAST 60 FT. PUMPED 10 BBLS OF HI- VIS PILL WITH LOST CONTROL MATERIAL (VISC: 120 SEC/QT, MW: 8.7 PPG). DRILLING PARAMETERS: WOB: 4 - 6 KIP, STK: 85 SPM, Q: 200-240 GPM, SPP: 100 PSI, ROT: 80 RPM, TQ: 50 - 100 KLB-FT, VISC: 48 SEC, MW: 8.7 PPG, PUW: 20 KIP, ROT W: 20 KIP, SOW: 18 KIP.
ODR | MOR BC 18 | 2019-09-30 20:00 | 2019-09-30 20:30 | 207 | 207 | 1700 | 1701 | PRE-OPERATIONAL SAFETY MEETING PRIOR TO M/U & RIH BHA #2 W/ 8-1/2" PDC BIT + DIRECTIONAL TOOLS, ROLES AND RESPOSABILITIES EXPLAINNED BY IONOS PERSONNEL.
ODR | MOR BC 18 | 2019-09-30 06:30 | 2019-09-30 07:00 | 207 | 207 | 2100 | 2101 | CEMENTING HEAD INSTALLED BY HALLIBURTON PERSONNEL. CIRCULATED WELL TO CLEAN RETURN AS FOLLOW: STK: 75 SPM, Q: 210 GPM, SPP: 100 PSI, OK.
ODR | MOR BC 18 | 2019-09-30 22:30 | 2019-09-30 23:30 | 207 | 207 | 1100 | 1110 | RIH BHA No 2 FROM 61.22 FT TO 184 FT. TAGGED TOP OF CEMENT @ 184 FT. PERFORMED SHALLOW TEST W/ 200/300 GPM - 350/600 PSI.
ODR | MOR BC 18 | 2019-09-30 05:00 | 2019-09-30 06:00 | 207 | 207 | 1200 | 1206 | RIH 95/8" CSG F/ SURFACE TO 202 FT MD AS FOLLOW: FLOAT SHOE (1.75 FT), 5 JTS 9-5/8" CSG (184.44 FT), LANDING JT (15.5 FT)
ODR | MOR BC 18 | 2019-09-30 03:00 | 2019-09-30 03:30 | 207 | 207 | 1500 | 1503 | SPOTTED 30 BBLS OF HI-VIS PILL W/ BENTONITE AND LOSS CONTROL MATERIAL (TOTAL FLUID LOSSES 60 BLS), VISC: 100 SEC/QT, MW: 8.7 PPG, CONC: 5 LB/BBL. WELL STATIC LEVEL CHECKED, OK.
ODR | MOR BC 18 | 2019-09-30 17:30 | 2019-09-30 20:00 | 207 | 207 | 1000 | 1009 | BOPS, CHOKE MANIFOLD AND ACCUMULATOR TESTED AS FOLLOWS: ANNULAR BOP VS MANUAL HCR W/ 600 -1200 PSI, ANNULAR BOP VS HYDRAULIC HCR W/ 500 -1000 PSI, 5 & 10 MINUTES, OK. PIPE RAM VS CHOKE VALVES (1, 2, 3) W/ 500 -1000 PSI, 5 & 10 MINUTES, OK
ODR | MOR BC 18 | 2019-09-30 04:30 | 2019-09-30 05:00 | 207 | 207 | 1300 | 1303 | CONDITIONED ROTARY TABLE TO RUN 9-5/8" CSG. HELD PRE-OPERATIONAL AND SAFETY MEETING TO RUN 9-5/8" CSG
ODR | MOR BC 18 | 2019-09-30 23:30 | 2019-10-01 | 207 | 207 | 1400 | 1410 | DRILLED OUT HARD CEMENT FROM 184 FT TO 197 FT W/ 300 GPM, SPP: 600 PSI, RPM: 40/50, WOB: 4 KLB. PERFORMED CASING INTEGITY TEST W/ 800-1200 PSI TEN MINUTES, OK.
ODR | MOR BC 18 | 2019-09-30 07:00 | 2019-09-30 08:30 | 207 | 207 | 2100 | 2104 | CEMENTING LINES INSTALLED BY HALLIBURTON PERSONNEL & TESTED W/ 500-2000 PSI, 10 MINS, OK. PERFORMED 9 5/8" CASING CEMENTING JOB AS FOLLOWS: PUMPED 20 BLS OF FRESH WATER @ 4 BPM, MIXED & PUMPED 35 BLS OF CLASS G CEMENT TAIL SLURRY (14.5 PPG) + 2 LB/BL LCM @ 4 BPM, DROPPED TOP PLUG, DISPLACED W/ 9 BLS OF FRESH WATER @ 4 BPM + 5.5 BLS OF FRESH WATER @ 2 BPM. BACKFLOW TEST PERFORMED: 0.3 BLS. RETURNED 8 BLS OF 14.5 PPG CEMENT SLURRY.
ODR | MOR BC 18 | 2019-09-30 11:00 | 2019-09-30 17:30 | 207 | 207 | 1000 | 1005 | N/U BOP STACK. INSTALLED CASING HEAD 11"-3K-R53 X 9 5/8" BTC. N/U DRILLING SPOOL 3-1/2" PIPE RAM 11"-5K-R54 + BLIND RAM 11"-5K-R54 + ANNULAR 11"-5K-R54, CASING HEAD 11" X 5K R-53. INSTALLED DSA 11" - 3000 X 11" - 5000. INSTALLED HCR 4-1/16" X 5000 AND KILL LINE.
ODR | MOR BC 18 | 2019-09-30 03:30 | 2019-09-30 04:30 | 207 | 207 | 1100 | 1107 | POOH BHA No 1 F/207 FT MD T/SURFACE, L/D 4 JTS 6-1/2" DC, BIST SUB, 12-1/4" TRC BIT. BIT DULL GRADE:0-0-NO-A-E-I-NO-TD
ODR | MOR BC 18 | 2019-09-30 06:00 | 2019-09-30 06:30 | 207 | 207 | 1700 | 1701 | HELD PRE-OPERATIONAL SAFETY MEETING PRIOR TO CEMENTING JOB BY HALLIBURTON PERSONNEL, RISKS, ROLES AND RESPONABILITIES EXPLAINNED.
ODR | MOR BC 18 | 2019-09-30 09:00 | 2019-09-30 10:30 | 207 | 207 | 1300 | 1306 | CLEANED WELL CELLAR. CONDUCTOR PIPE. INSTALLED 9-5/8" LANDING PLATE.
ODR | MOR BC 18 | 2019-09-30 02:30 | 2019-09-30 03:00 | 207 | 207 | 1500 | 1503 | CIRCULATE BOTTOMS UP UNTILL CLEAN RETURNS, 30 BLS, VISC: 120 SEC/QT, MW: 8.7 PPG.
ODR | MOR BC 18 | 2019-09-30 08:30 | 2019-09-30 09:00 | 207 | 207 | 2100 | 2102 | L/D & R/D CMT HEAD, CMT LINES AND CMT UNIT.
ODR | MOR BC 18 | 2019-10-06 23:30 | 2019-10-07 | 2824 | 2824 | 1200 | 1206 | M/U AND RIH 5" WASH DOWN SHOE (2.15) +5" PIN * PIN (4.91) + ORSS (1.24) + 1 JNT 5" BLIND PIPE (39.19) + 3 JNTS 5" BLIND PIPE (74.71) + 1 PUP JOINT 5" (12.94) + 1 JNT SCREEN 5" (30.61) @ 126.56 FT
ODR | MOR BC 18 | 2019-10-06 20:00 | 2019-10-06 22:30 | 2824 | 2824 | 1400 | 1402 | POOH BHA No 4 FROM 1996 FT TO SURFACE.
ODR | MOR BC 18 | 2019-10-06 12:00 | 2019-10-06 14:30 | 2824 | 2824 | 1100 | 1110 | RIH BHA No. 4 W/ TRC BIT F/ SURFACE TO 2452 FT MD. WORKED STRING AT 2181 FT AND 2277 FT (TIGHT SPOTS FOUND WHILE LOGGING) W/O RESTRICTIONS.
ODR | MOR BC 18 | 2019-10-06 18:30 | 2019-10-06 19:30 | 2824 | 2824 | 1100 | 1107 | POOH BHA No. 4 FROM 2824 FT TO 1996 FT, 100 FT ABOVE 7" CASING SHOE, W/O RESTRICTIONS.
ODR | MOR BC 18 | 2019-10-06 19:30 | 2019-10-06 20:00 | 2824 | 2824 | 1500 | 1502 | DISPLACED MUD W/ 65 BBL OF CLEAN BRINE (9.1 PPG).
ODR | MOR BC 18 | 2019-10-06 23:00 | 2019-10-06 23:30 | 2824 | 2824 | 1700 | 1701 | HELD SAFETY MEETING TO RIH 5.0" SCREEN ASSEMBLY
ODR | MOR BC 18 | 2019-10-06 | 2019-10-06 01:30 | 2824 | 2824 | 1400 | 1404 | POOH & L/D BHA No. 3 W/ DIRECTIONAL TOOLS F/ 57.5 TO SURFACE, 6 1/8" PDC BIT DULL GRADE 0-1-WT-G-X-I-CT-TD.
ODR | MOR BC 18 | 2019-10-06 04:00 | 2019-10-06 07:00 | 2824 | 2824 | 1800 | 1805 | RAN No 1: (HDIL-MLL-ZDL-CN-GR-6CAL-SP).
ODR | MOR BC 18 | 2019-10-06 14:30 | 2019-10-06 15:30 | 2824 | 2824 | 1100 | 1110 | CONTINUED RIH BHA No. 4, REAMING FROM 2452 FT TO 2600 FT W/ PUMP #1: 100 SPM, Q: 280 GPM, SPP: 600 PSI, 60 RPM.
ODR | MOR BC 18 | 2019-10-06 08:00 | 2019-10-06 09:00 | 2824 | 2824 | 1800 | 1802 | R/U SBT – VDL – GR - CCL
ODR | MOR BC 18 | 2019-10-06 17:00 | 2019-10-06 18:00 | 2824 | 2824 | 1500 | 1503 | CIRCULATION STOPPED AND RECIPROCATING. MUD TANKS AND CANAL CLEANED AND PREPAIRED 40 BLS OF HI-VIS BRINE (MW: 9.1 PPG) AT PILL TANK.
ODR | MOR BC 18 | 2019-10-06 18:00 | 2019-10-06 18:30 | 2824 | 2824 | 1500 | 1502 | DISPLACED MUD BY 31 BLS OF HI-VIS BRINE (9.3 PPG) FROM 2824 FT TO 100 FT ABOVE 7" CASING SHOE (1996 FT) W/ 466 STK, 187 GPM, SPP: 80 PSI, 22 RPM, AND DISPLACED W/ 21 BLS OF CLEAN BRINE (9.1 PPG) FROM SUCTION TANK W/ 316 STK, 187 GPM, SPP: 80 PSI, 22 RPM.
ODR | MOR BC 18 | 2019-10-06 15:30 | 2019-10-06 16:00 | 2824 | 2824 | 1100 | 1107 | CONTINUED RIH BHA No. 4 FROM 2600 FT TO 2814 FT AND REAMING FROM 2814 FT TO 2824 FT.
ODR | MOR BC 18 | 2019-10-06 16:00 | 2019-10-06 17:00 | 2824 | 2824 | 1500 | 1503 | CIRCULATED (SHORT CIRCUIT) AND RECIPROCATED @ 2824 FT TO CLEAN HOLE W/ 280 GPM, SPP: 600 PSI, 60 RPM. PUW: 42 KLB - ROT W: 38 KLB - SOW: 36 KLB.
ODR | MOR BC 18 | 2019-10-06 22:30 | 2019-10-06 23:00 | 2824 | 2824 | 1300 | 1303 | CONDITIONED ROTARY TABLE. P/U HANDLING TOOLS TO RIH 5" SCREEN ASSEMBLY.
ODR | MOR BC 18 | 2019-10-06 07:00 | 2019-10-06 08:00 | 2824 | 2824 | 1800 | 1803 | R/D RAN No 1 TOOLS
ODR | MOR BC 18 | 2019-10-06 01:30 | 2019-10-06 02:00 | 2824 | 2824 | 1700 | 1701 | HELD PREOPERATIONAL SAFETY MEETING W/ BAKER HUGHES E-LOGS PERSONNEL.
ODR | MOR BC 18 | 2019-10-06 09:00 | 2019-10-06 11:00 | 2824 | 2824 | 1800 | 1810 | RAN No 2: (SBT – VDL – GR - CCL)
ODR | MOR BC 18 | 2019-10-06 11:00 | 2019-10-06 12:00 | 2824 | 2824 | 1800 | 1803 | R/D BAKER E-LOGS TOOLS
ODR | MOR BC 18 | 2019-10-06 02:00 | 2019-10-06 04:00 | 2824 | 2824 | 1800 | 1802 | R/U BAKER E-LOGS TOOLS
OCM | MOR BC 18 | 2019-10-28 01:30 | 2019-10-28 02:30 |  |  | 2300 | 2303 | SPACE OUT W/ 11".
OCM | MOR BC 18 | 2019-10-28 03:00 | 2019-10-28 03:30 |  |  | 3000 | 3009 | R/D POOR BOY 100%
OCM | MOR BC 18 | 2019-10-28 02:30 | 2019-10-28 03:00 |  |  | 2300 | 2305 | INSTALLED PCP DRIVE HEAD + PRODUCTION LINE.
OCM | MOR BC 18 | 2019-10-28 | 2019-10-28 01:30 |  |  | 2300 | 2304 | RUNNING PUMPING STRING FROM SURFACE TO 2763 FT TO SURFACE, AS FOLLOW: - RTE 14 ft - 1 POLISHED ROD 1-1/2" x 26 ft - 5 PONY ROD 7/8" x 6+6+6+4+4 ft (26 ft) - 89 SUCKER ROD 7/8" x 30 ft (2670 ft) - 1 PONY ROD 7/8" x 2 ft - 1 ROTOR 5/8" SN: 193M35 P.008" x (26 ft) OBSERVATION: - WS 7000 lbs
OCM | MOR BC 18 | 2019-10-28 03:30 | 2019-10-28 06:00 |  |  | 3000 | 3005 | R/D WS RIG 100% CLEANED AND ORGANIZED AREA DELIVERED WELL TO WELL RUNNER, OK.
OCM | MOR BC 18 | 2019-10-27 12:30 | 2019-10-27 13:00 |  |  | 1100 | 1147 | POOH PROD TBG STRING TO FOUND DAMAGE @ 560 ft
OCM | MOR BC 18 | 2019-10-27 02:30 | 2019-10-27 04:30 |  |  | 3000 | 3006 | R/U WS RIG 100%
OCM | MOR BC 18 | 2019-10-27 07:30 | 2019-10-27 11:00 |  |  | 1100 | 1147 | POOH TBG STRING IN HOLE, AS FOLLOW: - RTE 14 ft - 89 JTS, TBG 2-7/8" EUE, N-80, ( 2796.39 ft ) - 1 MULE SHOE 2-7/8" EUE, N-80, (5 ft )
OCM | MOR BC 18 | 2019-10-27 11:00 | 2019-10-27 12:30 |  |  | 2100 | 2108 | START PRO T G STRING FROM SURFACE TO 960 ft PERFORMED THIRD TBG INTEGRITY TEST W/ 500 psi x 5 minutes, W/O SUCCESS.
OCM | MOR BC 18 | 2019-10-27 16:30 | 2019-10-27 21:00 |  |  | 1500 | 1512 | MADE UP FISHING STRING WITH OVER SHOT IN POINT. RAN FISHING STRING FROM SURFACE TO HOLD DOWN @ 2747.89 ft. PERFORMED FISHING OPERATION WITH SUCCESS. RELEASED HOLD DOWN W/ 5000 lbs OVER PULL PULLED FISHING STRING WITH HOLD DOWN IN POINT TO SURFACE.
OCM | MOR BC 18 | 2019-10-27 21:00 | 2019-10-28 |  |  | 1000 | 1006 | REMOVED RODS HANDLING EQUIPMENT + WORKING TABLE. N/D B.O.P 7-1/16" B.O.P x 3 M, ANNULAR. INSTALLED PUMPING FLANGE + CROSS OVER + PUMPING FLOW TEE + HYDRAULIC RODS BOP + WORKING TABLE.
OCM | MOR BC 18 | 2019-10-27 05:00 | 2019-10-27 07:30 |  |  | 1000 | 1007 | UNINSTALLED RODS HANDLING EQUIPMENT. REMOVED HYDRAULIC RODS B.O.P, PUMPING FLOW T, CROSSOVER AND PUMPING FLANGE N/U B.O.P 7-1/16" x 3 M, ANNULAR.
OCM | MOR BC 18 | 2019-10-27 04:30 | 2019-10-27 05:00 |  |  | 3000 | 3009 | R/U POOR BOY 100%
OCM | MOR BC 18 | 2019-10-27 02:00 | 2019-10-27 02:30 |  |  | 3000 | 3004 | RIG MOVE WS RIG JS 04 FROM MOR BC 17 WELL TO MOR BC 18 WELL
OCM | MOR BC 18 | 2019-10-27 13:00 | 2019-10-27 16:30 |  |  | 2300 | 2304 | CONTINUED RIH PRDO TBG STRING FROM 560 FT TO 2788.44 FT, AS FOLLOW: - RTE 14 ft - 87 JTS, TBG 2-7/8" EUE, N-80, ( 2732.89 ft ) - 1 SEATING NIPPLE 2-7/8" EUE, N-80, TIPO FRICCION, S/N: 5-496 ( 1 ft ) - 1 PUP JOINT 2-7/8" EUE (10 ft) - 1 PCP STATOR + STOP PIN, S/N: B1903X103 / NT2 238-100 ST20-286 x (25.55 ft) - 1 MULE SHOE 2-7/8" EUE, N-80, (5 ft ) OBSERVATION: - PERFORMED CHANGE 12 JTS, TBG 2-7/8" EUE, N-80 FOR BAD CONDITION - WS 14000 lbs
ODR | MOR BC 10 | 2011-02-09 21:00 | 2011-02-10 | 0 | 110 | 1400 | 1406 | DRILLED 12-1/4" HOLE SECTION W/ BHA No.1 W/ 12 1/4" TRIC BIT VAREL (3X20) TYPE: ER1GMS; S/N 248945 FROM SURFACE TO 110 FT. W/ GPM: 95-110, SPP: 100 PSI, RPM: 40, WOB: 4-6 KLB.
ODR | MOR BC 10 | 2011-02-18 06:00 | 2011-02-18 06:30 | 2678 | 2678 | 1500 | 1503 | OBSERVED INCREMENTED PRESSURE FROM 150 TO 700 PSI. STOPED PUMP & PACKING. INSTALLED LINES RIG
ODR | MOR BC 10 | 2011-02-18 10:00 | 2011-02-18 10:30 | 2678 | 2678 | 1500 | 1504 | CIRCULATED IN DIRECT WAY 200 PSI. PRESSURE 900 PSI. WORKING STRING OVERPULL 50 MKLS
ODR | MOR BC 10 | 2011-02-18 10:30 | 2011-02-18 11:00 | 2678 | 2678 | 1100 | 1116 | RELEASED GRAVEL PACKER TOOL 9 TURNS TO RIGHT
ODR | MOR BC 10 | 2011-02-18 06:30 | 2011-02-18 07:00 | 2678 | 2678 | 1500 | 1503 | CIRCULATED IN REVERSE WAY (30 MIN.) TO FACILiTE GRAVEL ACCOMODATION W/- 200 GPM 200 PSI.
ODR | MOR BC 10 | 2011-02-18 23:00 | 2011-02-19 | 2678 | 2678 | 1100 | 1107 | OBSERVED RESTRICTION TO 2424 ft. WORKING STRING OVERPULL 40 MKLBS. CONT. POOH 7 JTS 3 1/2" FROM 2242 ft TO 2208 ft. FULL EACH 4 STDS
ODR | MOR BC 10 | 2011-02-18 13:00 | 2011-02-18 16:00 | 2678 | 2678 | 1100 | 1117 | RIH FLUTE AND 14 JTAS 2 7/8" TUBING TO 479 ft. INSTALED SETTING TOOL RIH 3 1/2" DP FROM 479 ft TO 2177 ft.
ODR | MOR BC 10 | 2011-02-18 07:00 | 2011-02-18 08:00 | 2678 | 2678 | 1500 | 1503 | CIRCULATE IN DIRECT WAY W 100 GPM TO 200 GPM AND 900 PSI TO 500 PSI. WORKING STRING OVERPULL 30 MKLS
ODR | MOR BC 10 | 2011-02-18 04:00 | 2011-02-18 06:00 | 2678 | 2678 | 1100 | 1117 | GRAVEL PACKING 5½" LINER W/ 10-16 MESH GRAVEL @ 10 Min/Sx f/ 50 SX TO 10 SX (20,7% OF THEORETICAL 242 Sx)
ODR | MOR BC 10 | 2011-02-18 | 2011-02-18 00:30 | 2678 | 2678 | 1700 | 1701 | N/U GRAVEL PACKER LINES. PERFORMED SAFETY MEETING
ODR | MOR BC 10 | 2011-02-18 16:00 | 2011-02-18 20:00 | 2678 | 2678 | 1500 | 1503 | CONECTED SETTING TOOL 9 TURNS TO LEFT. WORKED 5 1/2" LINER RECIPROCATED & CIRCULATED, MAX. OVERPULL 60M KLBS TO 2177 ft W/200 GPM - 550 PSI
ODR | MOR BC 10 | 2011-02-18 11:00 | 2011-02-18 13:00 | 2678 | 2678 | 1100 | 1116 | POOH 3 1/2" DP FROM 2177 ft TO 446 ft. L/D GRAVEL PACKER TOOL. POOH 15 JTAS 2 7/8" TUBING FROM 446 ft TO SURFACE. R/D MULE SHOE
ODR | MOR BC 10 | 2011-02-18 01:30 | 2011-02-18 03:00 | 2678 | 2678 | 1900 | 1916 | PUMP FAILED. REPAIRED PUMP.
ODR | MOR BC 10 | 2011-02-18 00:30 | 2011-02-18 01:30 | 2678 | 2678 | 1500 | 1503 | TESTED LINES AND PUMP. GRAVEL PACKING 5½" LINER W/ 10-16 MESH GRAVEL @ 1 Min/Sx f/ 1 SX TO 10 SX (4,2% OF THEORETICAL 242 Sx)
ODR | MOR BC 10 | 2011-02-18 03:00 | 2011-02-18 04:00 | 2678 | 2678 | 1500 | 1504 | CIRCULATED IN DIRECT WAY 200 PSI. INCREASED PRESSURE TO 500 PSI. WORKING STRING FOR OPENER. OK
ODR | MOR BC 10 | 2011-02-18 21:30 | 2011-02-18 23:00 | 2678 | 2678 | 1100 | 1107 | CHECKED STATIC FLUID LEVEL DURING 10 MIN. OK. MW: 9.1 PPG, FV: 50 SEC. POOH L/D 8 JTS 3 1/2" FROM 2670 ft TO 2424 ft. FULL EACH 4 STDS
ODR | MOR BC 10 | 2011-02-18 21:00 | 2011-02-18 21:30 | 2678 | 2678 | 1500 | 1503 | CIRCULATED TO CLEAN RETURNS.
ODR | MOR BC 10 | 2011-02-18 20:00 | 2011-02-18 21:00 | 2678 | 2678 | 1500 | 1503 | DISPLACED BRINE NacL 9,5 PPG FOR MUD 9,1 PPG W/ 200 GPM -1000 PSI.
ODR | MOR BC 10 | 2011-02-18 08:00 | 2011-02-18 10:00 | 2678 | 2678 | 1500 | 1504 | CIRC. IN REVERSE MODE. CHECKED FORMATION (10%) & GRAVEL (90%) RETURNS IN SHAKER
ODR | MOR BC 10 | 2011-02-13 05:30 | 2011-02-13 08:00 | 2678 | 2678 | 1100 | 1107 | CHECKED STATIC FLOW FOR TEN MINUTES, OK. POOH BHA No.2 W/ 3 1/2" DP FROM 2678 FT TO 442 FT.
ODR | MOR BC 10 | 2011-02-13 15:00 | 2011-02-13 22:30 | 2678 | 2678 | 1700 | 1701 | HELD SAFETY & PRE-OPERATIONAL MEETING TO RUN 8-1/2" OPEN HOLE E-LOGS R/U HALLIBURTON E-LOGS TOOLS RUNNING E-LOG SDL - DSN - HRI - MSFL - GR FROM 2678 FT TO 100 FT R/D HALLIBURTON E-LOGS TOOLS. INTERPRETING E-LOG INFORMATION. FINISH 8-1/2" OPEN HOLE E-LOGS RUN PERFORM
ODR | MOR BC 10 | 2011-02-13 10:30 | 2011-02-13 15:00 | 2678 | 2678 | 1100 | 1107 | CHECKED STATIC FLOW FOR TEN MINUTES, OK. POOH BHA No.2 W/ 3 1/2" DP FROM 2678 FT TO SURFACE. L/D 6-3/4" DIRECTIONAL TOOLS AND L/D 8-1/2" TRICONE BIT. DULL GRADDING: 3-5-CT-A-F2-1-SD-TD PERFORMED 8-1/2" OPEN HOLE E-LOGS RUN
ODR | MOR BC 10 | 2011-02-13 08:00 | 2011-02-13 09:30 | 2678 | 2678 | 1100 | 1116 | RIH BHA No.2 W/ 3 1/2" DP FROM 442 FT TO 2678 FT
ODR | MOR BC 10 | 2011-02-13 04:30 | 2011-02-13 05:30 | 2678 | 2678 | 1500 | 1503 | CIRCULATED WELL @ 2678 FT TO CLEAN HOLE. PUMPED 20 BBLS VISCOUS PILL (120 SEC). CIRCULATED WELL @ 2678 FT TO CLEAN HOLE - RECIPROCATING STRING. Q: 260 GPM; SPP: 600 PSI.
ODR | MOR BC 10 | 2011-02-13 09:30 | 2011-02-13 10:30 | 2678 | 2678 | 1500 | 1503 | CIRCULATED WELL @ 2678 FT TO CLEAN HOLE. PUMPED 20 BBLS VISCOUS PILL (120 SEC). CIRCULATED WELL @ 2678 FT TO CLEAN HOLE - RECIPROCATING STRING. Q: 350 GPM; SPP: 400 PSI.
ODR | MOR BC 10 | 2011-02-13 22:30 | 2011-02-14 | 2678 | 2678 | 1100 | 1117 | M/U & RIH CONDITION BHA No.3 W/ 8 1/2"TRIC. BIT (OPEN) W/ 3 1/2" DP FROM SURFACE TO 415 FT. WHILE WAITING CONFIRMATION OF GEOLOGY: 7" SHOE @ 2220 FT.
ODR | MOR BC 10 | 2011-02-13 | 2011-02-13 04:30 | 2472 | 2678 | 1400 | 1407 | DRILLED 8-1/2" HOLE VERTICAL SECTION FROM 2472 FT TO 2678 FT. (15 FT 7% SLIDDING & 191 FT 93% ROTATING). W/ Q: 350 GPM, SPP: 1050-1100+200 PSI, WOB: 10-12 KLBS, RPM:60 LAST SURVEY @ 2610 FT, INC: 0,94 deg, AZIMUT: 22,74 deg, DLS: 0,24 deg/100 ft ROP AVERAGE: 46 FT/HR.
ODR | MOR BC 10 | 2011-02-10 08:30 | 2011-02-10 09:00 | 208 | 208 | 2100 | 2104 | PUMPED AHEAD 20 BLS OF FRESH WATER @ 3.0 BPM MIXED AND PUMPED 24.0 BLS OF CEMENT SLURRY - 14.2 PPG CLASS "G" CEMENT @ 3.0 BPM WHEN THE CEMENT UNIT GOT PLUG.
ODR | MOR BC 10 | 2011-02-10 05:30 | 2011-02-10 08:00 | 208 | 208 | 1700 | 1701 | P/U 9-5/8'' CASING HANDLING TOOLS. HELD PRE OPERATIONAL AND SAFETY MEETING TO RUN 9 5/8" CASING. RIH 9-5/8" CASING, K-55, 36 LB/ft, BTC, R-3 AS FOLLOWS: 9-5/8" FLOAT SHOE (1,66 FT) + 5 x 9-5/8" JTS OF CASING (187,59 FT)K-55, 36 LB/ft, BTC, R-3 + 9-5/8" LANDING JOINT (14 ft). TOTAL LENGHT : 203,19 ft. 9 5/8" CSG SHOE @ 203 FT FINISHED 9-5/8" CASING RUN PERFORM PERFORMED 9-5/8" CASING CEMENTING JOB
ODR | MOR BC 10 | 2011-02-10 11:00 | 2011-02-10 18:00 | 208 | 208 | 2100 | 2106 | WOC. CLEANED TANKS.
ODR | MOR BC 10 | 2011-02-10 22:00 | 2011-02-11 | 208 | 208 | 1700 | 1701 | HELD SAFETY & PRE-OPERATIONAL MEETING W/ CREW & CONTRACTORS. DISCUSSED WELL PROGRAM. P/U & M/U BHA No 2 W/ VAREL TRIC BIT REFURBISHED, TYPE: ER1GJMRS, S/N 1234161 (NOZZ. 3X13) + MUD MOTOR (CHANGED SLEEVE & ADJUST BENT HOLE TO 1,50°). PERFORMED MOTOR SHALLOW TEST W/ 300 GPM, SPP: 350 PSI. W/O BIT 300 GPM, SPP: 120 PSI.
ODR | MOR BC 10 | 2011-02-10 03:30 | 2011-02-10 04:00 | 208 | 208 | 1500 | 1503 | PUMPED 20 BBLS VISCOUS PILL. CIRCULATED TO CLEAN HOLE. RECIPROCATED STRING . W/SPM: 70, GPM:245, SPP: 150 PSI.
ODR | MOR BC 10 | 2011-02-10 04:00 | 2011-02-10 05:30 | 208 | 208 | 1300 | 1303 | POOH BHA No 1 FROM 210 ft TO SURFACE, L/D 2 JTS OF 6-1/4" DC TO PIPE RACKS & 2 STN TO DERRICK. PERFORMING 9-5/8" CASING RUN
ODR | MOR BC 10 | 2011-02-10 | 2011-02-10 03:30 | 110 | 208 | 1400 | 1406 | DRILLED 12-1/4" HOLE SECTION W/ BHA No.1 W/ 12 1/4" TRIC BIT VAREL (3X20) TYPE: ER1GMS; S/N 248945 FROM 110 FT TO 208 FT. W/ GPM: 110-160, SPP: 120 PSI, RPM: 40, WOB: 6-10 KLB.
ODR | MOR BC 10 | 2011-02-10 09:00 | 2011-02-10 10:00 | 208 | 208 | 1100 | 1110 | NPT. BROUGHT THE BACK UP UNIT AND CONNECT LINES. THE UNIT HAVE PROBLEMS WITH THE CEMENT TOO.
ODR | MOR BC 10 | 2011-02-10 18:00 | 2011-02-10 22:00 | 208 | 208 | 1000 | 1005 | N/U BOP'S STACK, CASING HEAD 11'' X 3M X R54 - ADAPTER SPOOL (11''x3MxR54 - 11''X5MXR54) + DOUBLE RAMS (BLIND RAMS & 3-1/2" PIPE RAMS) 11'' X 5M X R 54 AND ANNULAR PREVENTOR 11'' X 5M XR54 INSTALLED ACUMULATOR LINES. TESTED OPEN-CLOSE MECAHNISM OF RAMS ,OK TESTED BOP´S, ANULAR AGAINST 9 5/8" CSG & HCR, VARIABLES AGAINST HCR & 9 5/8" CSG. W/ 800 PSI FOR 5 MIN, OK.
ODR | MOR BC 10 | 2011-02-10 08:00 | 2011-02-10 08:30 | 208 | 208 | 1700 | 1701 | INSTALLED SLB CIRCULATING HEAD & CIRCULATED HOLE @ 203 ft, TO CLEAN HOLE. WHILE HELD SAFETY & PRE-OPERATIONAL MEETING TO 9-5/8" CASING CEMENTING JOB. CONECTED SURFACE CEMENTING LINES & TESTED W/1500 Psi BY 5 MINUTES, OK.
ODR | MOR BC 10 | 2011-02-10 10:00 | 2011-02-10 11:00 | 208 | 208 | 2100 | 2104 | FINISH MIX AND PUMPING WITH 34.0 BLS OF CEMENT SLURRY - 14.2 PPG CLASS "G" CEMENT @ 3.0 BPM DISPLACED CEMENT SLURRY W/ 14,5 BLS OF FRESH WATER @ 3.0 BPM BACK FLOW 0.15 BLS OBSERVED. RETURNS ON SURFACE 15 BLS - 13.5 PPG CEMENT IN PLACE @ 11:00 HRS
ODR | MOR BC 10 | 2011-02-23 02:30 | 2011-02-23 03:30 | 2678 | 2678 | 1500 | 1502 | DISPLACED MUD BY BRINE 9,3 PPG W/ 83 BLS. PUMPING AS SPACER 20 BBLS OF WATER.
ODR | MOR BC 10 | 2011-02-23 04:00 | 2011-02-23 06:30 | 2678 | 2678 | 1100 | 1116 | POOH WASHING HOLE FROM 2670 ft TO 2208 ft (LINER INTERVAL). L/D 3 1/2¨ DP ,
ODR | MOR BC 10 | 2011-02-23 03:30 | 2011-02-23 04:00 | 2678 | 2678 | 1500 | 1503 | CIRCULATING WELL TO CLEANING RETURNS W/200 GPM -150 PSI.
ODR | MOR BC 10 | 2011-02-23 06:30 | 2011-02-23 09:00 | 2678 | 2678 | 1100 | 1107 | POOH & L/D 3 1/2" DP FROM 2177 ft TO 480 ft.
ODR | MOR BC 10 | 2011-02-23 02:00 | 2011-02-23 02:30 | 2678 | 2678 | 1200 | 1207 | SETTING METAL SEAL WITH 8 KLbs. - CHECKED SETTING WITH 6 KLbs. (OVERPULL) AND RELEASED SETTING WITH 11 TURNS TO RIGHT - METAL SEAL TOP @ 2177 ft.
ODR | MOR BC 10 | 2011-02-23 09:00 | 2011-02-23 10:00 | 2678 | 2678 | 1700 | 1701 | L/D SETTING TOOL. POOH & L/D 2 7/8¨STINGER FINISHED DRILLING OPERATIONS EVEN @ 10:00 HRS ON FEBRUARY 23th, 2011
ODR | MOR BC 10 | 2011-02-23 | 2011-02-23 02:00 | 2678 | 2678 | 1100 | 1110 | RIH 3 1/2" D.P. FROM 480 ft TO 2177 FT.
ODR | MOR BC 10 | 2011-02-15 10:00 | 2011-02-15 14:30 | 2678 | 2678 | 1000 | 1005 | RELEASED & L/D 7" CEMENTING HEAD, SURFACE LINES AND 7" LANDING JOINT. L/D DRILLING SPOOL 11''X5MXR54 & CASING HEAD 11'' X 3M X R53 - ADAPTER SPOOL (11''x3MxR53 - 11''X5MXR54) P/U & M/U BOP'S STACK: CASING HEAD 7-1/16"-3M-R45- ADAPTER SPOOL (7 1/ 16"-3M-R45 X 5M BOP'S 11"-5M-R54.) + DOUBLE RAMS ( BLIND RAMS & PIPE RAMS) 11'' X 5M X R 54 AND ANNULAR PREVENTOR 11'' X 5M XR54 INSTALLED BELL NIPPLE AND FLOW LINE. INSTALLED KILL AND HYDRAULIC LINES.
ODR | MOR BC 10 | 2011-02-15 | 2011-02-15 10:00 | 2678 | 2678 | 2100 | 2106 | WOC.
ODR | MOR BC 10 | 2011-02-15 14:30 | 2011-02-15 15:30 | 2678 | 2678 | 1400 | 1401 | P/U & M/U BHA No. 4 W/ 6 1/8" TRIC. USED BIT.
ODR | MOR BC 10 | 2011-02-15 20:30 | 2011-02-15 21:30 | 2678 | 2678 | 1500 | 1503 | CIRCULATED WELL @ 2274 ft. DISPLACED WATER BY MUD. W/ 80 SPM, 280 GPM, SPP: 600 PSI. RIH BHA No.4 W/ 3- 1/2" DP FROM 2224 FT TO 2247 FT W/ RESTRICTION AT 2247 FT. CIRCULATED TO CLEAN HOLE @ 2247 ft W/ Q:280 GPM &SPP: 500 PSI .
ODR | MOR BC 10 | 2011-02-15 15:30 | 2011-02-15 17:30 | 2678 | 2678 | 1100 | 1110 | RIH BHA No.4 W/ 3- 1/2" DP FROM 222 FT TO 2166 ft - TAGGED TOP OF CEMENT @ 2166 FT
ODR | MOR BC 10 | 2011-02-15 19:30 | 2011-02-15 20:30 | 2678 | 2678 | 1400 | 1410 | DRILLED CEMENT AND 7" PACKER SHOE W/ WATER FROM 2215 ft TO 2224 ft. W/Q: 295 GPM; SPP:500 PSI, 50 RPM AND WOB: 6-8 KLBS.
ODR | MOR BC 10 | 2011-02-15 21:30 | 2011-02-16 | 2678 | 2678 | 1400 | 1410 | REAMING FROM 2247 FT TO 2283 FT W/ Q: 280 GPM; SPP: 1100 PSI,; WOB: 4 KLBS; RPM: 45.
ODR | MOR BC 10 | 2011-02-15 17:30 | 2011-02-15 19:30 | 2678 | 2678 | 1400 | 1410 | DRILLED CEMENT, PLUGS AND 7" BAFFLE COLLAR W/ WATER FROM 2166 ft TO 2215 ft W/Q: 295 GPM; SPP:500 PSI, 50 RPM AND WOB: 6-8 KLBS. PERFORMED 7" CASING PRESSURE INTEGRITY TEST & ANULAR PREVENTOR TEST W/ 900 PSI FOR 10 MINUTES. OK.
ODR | MOR BC 10 | 2011-02-21 22:30 | 2011-02-21 23:00 | 2678 | 2678 | 1500 | 1503 | CIRCULATED IN DIRECT WAY W/ 100 GPM AND 50 PSI. OBSERVED FREE RETURNS OF GRAVEL
ODR | MOR BC 10 | 2011-02-21 14:30 | 2011-02-21 15:00 | 2678 | 2678 | 1500 | 1503 | TESTING CIRCULATION IN GRAVEL POT W/100 GPM - 50 PSI, OK
ODR | MOR BC 10 | 2011-02-21 05:30 | 2011-02-21 06:00 | 2678 | 2678 | 1200 | 1205 | P/U GRAVEL PACKER TOOL, M/U LANDING NIPPLE & CONNECTED W/ 5½" LINER.
ODR | MOR BC 10 | 2011-02-21 10:00 | 2011-02-21 11:00 | 2678 | 2678 | 1500 | 1504 | LOSS RETURNS AND INCREASING PRESSURE FROM 100 TO 500 PSI W/ 210 GPM.
ODR | MOR BC 10 | 2011-02-21 18:30 | 2011-02-21 19:00 | 2678 | 2678 | 1500 | 1503 | CIRCULATED IN DIRECT WAY W/ 100 GPM AND 50 PSI. OBSERVED FREE RETURNS OF GRAVEL
ODR | MOR BC 10 | 2011-02-21 06:00 | 2011-02-21 09:00 | 2678 | 2678 | 1100 | 1117 | RIH 5 1/2¨LINER WITH 3 1/2¨DP FROM 492 ft TO 2670 ft.
ODR | MOR BC 10 | 2011-02-21 04:30 | 2011-02-21 05:30 | 2678 | 2678 | 1200 | 1204 | R/U 2 7/8" HANDLING EQUIPMENT. M/U RIH AS STINGER 12 JTS 2 7/8" TBG (395,1 ft) INTO THE 5½" LINER.
ODR | MOR BC 10 | 2011-02-21 09:00 | 2011-02-21 10:00 | 2678 | 2678 | 1500 | 1503 | CIRCULATING WELL TO CLEANING OPEN HOLE W/ 210 GPM - 100 psi.
ODR | MOR BC 10 | 2011-02-21 01:00 | 2011-02-21 04:30 | 2678 | 2678 | 1200 | 1206 | M/U & RIH 1 X 5½" BULL PLUG(0,6') + 4 X 5½" LINER JNT (152,23')+ 1 X 5½" NIPPLE B (1.7') + 3 X 5 1/2" BLIND ( 74.56')+3 X 5½" LINER JNT (111.92')+ BULL PLUG(0,6') + 4 X 5½" LINER JNT (152,23')+ 1 X 5½" NIPPLE B (1.7') + 3 X 5 1/2" BLIND ( 74.56')+3 X 5½" LINER JNT (111.92')+. TOTAL LENGTH: 490,29'.
ODR | MOR BC 10 | 2011-02-21 | 2011-02-21 01:00 | 2678 | 2678 | 1100 | 1107 | CONT. POOH & L/D BHA No. 8 FROM 227 ft TO SURFACE. R/U 5½" LINER EQUIPMENT.
ODR | MOR BC 10 | 2011-02-21 13:30 | 2011-02-21 14:30 | 2678 | 2678 | 1200 | 1214 | INSTALLING LINES ANS CONNECTIONS TO GRAVEL POT
ODR | MOR BC 10 | 2011-02-21 13:00 | 2011-02-21 13:30 | 2678 | 2678 | 2000 | 2003 | TESTING CIRCULATION IN PACKER UNIT SHOWING HIG PRESSURE OVER 500 PSI. DISCARDED PACKING WITH THIS UNIT.
ODR | MOR BC 10 | 2011-02-21 12:00 | 2011-02-21 13:00 | 2678 | 2678 | 1500 | 1503 | CIRCULATING WELL IN REVERSING TO CLEANING HOLE W/ 300 GPM - 320 PSI.
ODR | MOR BC 10 | 2011-02-21 23:00 | 2011-02-22 | 2678 | 2678 | 1100 | 1117 | GRAVEL PACKING 5½" LINER W/ 10-16 MESH GRAVEL @ 5 Min/Sx f/ 100 SX TO 118 SX (48% OF THEORETICAL 242 Sx)
ODR | MOR BC 10 | 2011-02-21 19:00 | 2011-02-21 22:30 | 2678 | 2678 | 1100 | 1117 | GRAVEL PACKING 5½" LINER W/ 10-16 MESH GRAVEL @ 5 Min/Sx f/ 50 SX TO 100 SX (41,2% OF THEORETICAL 242 Sx)
ODR | MOR BC 10 | 2011-02-21 15:00 | 2011-02-21 18:30 | 2678 | 2678 | 1500 | 1503 | GRAVEL PACKING 5½" LINER W/ 10-16 MESH GRAVEL @4 Min./Sx. FROM 1 SX TO 50 SXS (20,7% OF THEORETICAL 242 Sxs) W/100 GPM AND 50 PSI.
ODR | MOR BC 10 | 2011-02-21 11:00 | 2011-02-21 12:00 | 2678 | 2678 | 1500 | 1503 | RECIPROCAL STRING UP AND DOWN AND RECOVER RETURS W/ 210 GPM KEEP PRESSURE BETWEEN 500 - 700 PSI.
ODR | MOR BC 10 | 2011-02-17 16:30 | 2011-02-17 19:30 | 2678 | 2678 | 1200 | 1206 | M/U & RIH 1 X 5½" BULL PLUG(0,6') + 4 X 5½" LINER JNT (152,63')+ 1 X 5½" NIPPLE B (1.7') + 3 X 5 1/2" BLIND ( 74.56')+3 X 5½" LINER JNT (111.92') + 1 X 5 1/2" NIPPLE B(1,7') +1 X 5 1/2 BLIND (38.15')+1 X 5 1/2" LINER JNT (37,05')+ 1 LANDING NIPPLE(0,95'). TOTAL LENGTH: 490,29'.
ODR | MOR BC 10 | 2011-02-17 21:30 | 2011-02-18 | 2678 | 2678 | 1100 | 1111 | RIH W/ 3-1/2" D.P 5 1/2" LINER FROM 490,29 TO 2670 FT
ODR | MOR BC 10 | 2011-02-17 | 2011-02-17 06:00 | 2678 | 2678 | 1400 | 1410 | ENLARGED 8 1/2" TO 11" HOLE FROM 2415 FT TO 2678 FT. W/WOB: 1-2 Klbs, SPP: 1000 PSI, 320 GPM, 80-100 RPM. P/U WEIGTH: 34 KLBS, S/O WEIGTH: 33 KLBS, S/OW WEIGTH: 31 KLBS. REVIEW SINGLE 3 TIME.
ODR | MOR BC 10 | 2011-02-17 11:00 | 2011-02-17 13:30 | 2678 | 2678 | 1500 | 1503 | CIRCULATED HOLE TO CLEAN RETURNS @ 2678 FT. PREPARED BRINE NaCl 9,3 PPG AND DISPLACEMENT MUD 9,1 PPG W/200 GPM - 750 PSI.
ODR | MOR BC 10 | 2011-02-17 06:00 | 2011-02-17 06:30 | 2678 | 2678 | 1500 | 1503 | CIRCULATED WELL RECIPROCATED STRING W/ 280 GPM, 1000 PSI. CONT. CIRCULATED TO CLEAN RETURS.
ODR | MOR BC 10 | 2011-02-17 19:30 | 2011-02-17 21:30 | 2678 | 2678 | 1300 | 1304 | R/U 2 7/8" HANDLING EQUIPMENT. M/U RIH AS STINGER 8 JTS 2 7/8" TBG (324,81 ft) INTO THE 5½" LINER. P/U GRAVEL PACKER TOOL, M/U LANDING NIPPLE & CONNECTED W/ 5½" LINER.
ODR | MOR BC 10 | 2011-02-17 07:30 | 2011-02-17 11:00 | 2678 | 2678 | 1400 | 1413 | RE-ENLARGED 11" HOLE FROM 2225 FT TO 2678 FT. W/WOB: 1-2 Klbs, SPP: 1000 PSI, 320 GPM, 80-100 RPM.
ODR | MOR BC 10 | 2011-02-17 06:30 | 2011-02-17 07:30 | 2678 | 2678 | 1100 | 1107 | CHEKED STATIC LEVEL FOR 10 MIN, OK. POOH 3 1/2" DP FROM 2678 FT TO 2236. L/D 14 SINGLE 3 1/2" DP.
ODR | MOR BC 10 | 2011-02-17 13:30 | 2011-02-17 16:30 | 2678 | 2678 | 1100 | 1107 | CHECKED LEVEL FLUID. OK. POOH BHA No 5 WITH 3½" DP FROM 2678 ft TO SURFACE. FILLED EACH 4 STAND. L/D ENLARGER R/U 5½" LINER EQUIPMENT.
ODR | MOR BC 10 | 2011-02-22 | 2011-02-22 02:00 | 2678 | 2678 | 1100 | 1117 | GRAVEL PACKING 5½" LINER W/ 10-16 MESH GRAVEL @ 5 Min/Sx f/ 118 SX TO 150 SX (62,1% OF THEORETICAL 242 Sx)
ODR | MOR BC 10 | 2011-02-22 17:30 | 2011-02-22 18:00 | 2678 | 2678 | 1500 | 1503 | CIRCULATING WELL IN REVERSING TO CLEANING HOLE W/ 180 GPM - 50 PSI.
ODR | MOR BC 10 | 2011-02-22 05:30 | 2011-02-22 06:00 | 2678 | 2678 | 1500 | 1503 | CIRCULATED IN DIRECT WAY W/ 100 GPM AND 50 PSI. OBSERVED FREE RETURNS OF GRAVEL
ODR | MOR BC 10 | 2011-02-22 09:30 | 2011-02-22 12:30 | 2678 | 2678 | 1100 | 1117 | GRAVEL PACKING 5½" LINER W/ 10-16 MESH GRAVEL @ 5 Min/Sx f/ 250 SX TO 300 SX (124% OF THEORETICAL 242 Sx)
ODR | MOR BC 10 | 2011-02-22 23:30 | 2011-02-23 | 2678 | 2678 | 1100 | 1117 | M/U METAL SEAL W/ SETTING TOOL & 2 7/8" STINGER TO 480 ft.
ODR | MOR BC 10 | 2011-02-22 19:00 | 2011-02-22 20:00 | 2678 | 2678 | 1100 | 1116 | R/D PORT GRAVEL, LINES. TURN STRING 11 TIMES TO RIGHT, FREE GRAVEL PACKER TOOL. OK
ODR | MOR BC 10 | 2011-02-22 02:30 | 2011-02-22 05:30 | 2678 | 2678 | 1100 | 1117 | GRAVEL PACKING 5½" LINER W/ 10-16 MESH GRAVEL @ 5 Min/Sx f/ 150 SX TO 200 SX (82,8% OF THEORETICAL 242 Sx)
ODR | MOR BC 10 | 2011-02-22 20:00 | 2011-02-22 22:30 | 2678 | 2678 | 1100 | 1116 | POOH GRAVEL PACKER W/ 3-1/2 D.P F/ 2177 TO SURFACE.
ODR | MOR BC 10 | 2011-02-22 18:00 | 2011-02-22 18:30 | 2678 | 2678 | 1500 | 1503 | GRAVEL PACKING 5½" LINER W/ 10-16 MESH GRAVEL @ 5 Min/Sx f/ 360 SX TO 370 SX (152,9% OF THEORETICAL 242 Sx) PRESSURE INCREASE TO 500 PSI.
ODR | MOR BC 10 | 2011-02-22 02:00 | 2011-02-22 02:30 | 2678 | 2678 | 1500 | 1503 | CIRCULATED IN DIRECT WAY W/ 100 GPM AND 50 PSI. OBSERVED FREE RETURNS OF GRAVEL
ODR | MOR BC 10 | 2011-02-22 06:00 | 2011-02-22 09:00 | 2678 | 2678 | 1100 | 1117 | GRAVEL PACKING 5½" LINER W/ 10-16 MESH GRAVEL @ 5 Min/Sx f/ 200 SX TO 250 SX (103,3% OF THEORETICAL 242 Sx)
ODR | MOR BC 10 | 2011-02-22 22:30 | 2011-02-22 23:30 | 2678 | 2678 | 1100 | 1116 | L/D GRAVEL PACKER. POOH 2 7/8¨TUBING
ODR | MOR BC 10 | 2011-02-22 12:30 | 2011-02-22 13:00 | 2678 | 2678 | 1500 | 1503 | CIRCULATED IN DIRECT WAY W/ 120 GPM AND 50 PSI. OBSERVED FREE RETURNS OF GRAVEL
ODR | MOR BC 10 | 2011-02-22 18:30 | 2011-02-22 19:00 | 2678 | 2678 | 1500 | 1504 | CIRC. IN REVERSE MODE W/ 180 GPM - 50 PSI. CHECKED NO RETURNS IN SHAKER. DECLARED SCREEN OUT W/ 370 SX. 152,9 % OF THEORICAL.
ODR | MOR BC 10 | 2011-02-22 13:00 | 2011-02-22 17:30 | 2678 | 2678 | 1500 | 1503 | GRAVEL PACKING 5½" LINER W/ 10-16 MESH GRAVEL @ 5 Min/Sx f/ 300 SX TO 360 SX (148,8% OF THEORETICAL 242 Sx) PRESSURE INCREASE TO 500 PSI.
ODR | MOR BC 10 | 2011-02-22 09:00 | 2011-02-22 09:30 | 2678 | 2678 | 1500 | 1503 | CIRCULATED IN DIRECT WAY W/ 120 GPM AND 50 PSI. OBSERVED FREE RETURNS OF GRAVEL
ODR | MOR BC 10 | 2011-02-16 14:30 | 2011-02-16 17:00 | 2678 | 2678 | 1100 | 1107 | POOH 3 1/2" DP & BHA NO. 4 FROM 2236 FT TO SURFACE. L/D 6 1/8" BIT
ODR | MOR BC 10 | 2011-02-16 17:00 | 2011-02-16 17:30 | 2678 | 2678 | 1700 | 1701 | HELD SAFETY & PREOPERATIONAL MEETING. DISSCUSED ABOUT ENLARGING
ODR | MOR BC 10 | 2011-02-16 | 2011-02-16 13:00 | 2678 | 2678 | 1400 | 1406 | REAMING FROM 2283 FT TO 2678 FT. W/ 300 GPM; 1000 PSI,; WOB: 4-10 KLBS; 45-100 RPM.
ODR | MOR BC 10 | 2011-02-16 17:30 | 2011-02-16 18:00 | 2678 | 2678 | 1100 | 1117 | P/U & M/U BHA No. 5 AND TESTED UNDERREAMER ON SURFACE ,WITH 70 SPM AND 220 GPM AND 200 PSI. OK.
ODR | MOR BC 10 | 2011-02-16 13:00 | 2011-02-16 13:30 | 2678 | 2678 | 1500 | 1503 | CIRCULATED WELL RECIPROCATED STRING, PUMPED 20 BLS VISC PILL W/ 280 GPM, 1000 PSI. CONT. CIRCULATED TO CLEAN RETURS.
ODR | MOR BC 10 | 2011-02-16 14:00 | 2011-02-16 14:30 | 2678 | 2678 | 1100 | 1116 | POOH 3 1/2" DP FROM 2678 FT TO 2236. L/D EVERY SINGLE
ODR | MOR BC 10 | 2011-02-16 18:00 | 2011-02-16 19:30 | 2678 | 2678 | 1100 | 1110 | RIH BHA No 5 WITH 3½" DP FROM SURFACE TO 2225 FT. PERFORMED ENLARGE 8 1/2" TO 11" HOLE
ODR | MOR BC 10 | 2011-02-16 19:30 | 2011-02-17 | 2678 | 2678 | 1400 | 1410 | ENLARGED 8 1/2" TO 11" HOLE FROM 2225 FT TO 2415 FT. W/WOB: 1-2 Klbs, SPP: 850 PSI, 300 GPM, 80-100 RPM. P/U WEIGTH: 34 KLBS, S/O WEIGTH: 33 KLBS, S/OW WEIGTH: 31 KLBS. REVIEW SINGLE 3 TIME.
ODR | MOR BC 10 | 2011-02-16 13:30 | 2011-02-16 14:00 | 2678 | 2678 | 1100 | 1107 | CHEKED STATIC LEVEL FOR 10 MIN, OK.
ODR | MOR BC 10 | 2011-02-19 03:00 | 2011-02-19 04:00 | 2678 | 2678 | 1200 | 1206 | POOH & L/D 5 1/2" SLOTTED LINER FROM 491 ft TO 338,86 ft: 1 X 5 1/2"LANDING NIPLE (0,95´)+1 X 5 1/2" BLING (37,36´)+1 X 5 1/2" SLOTTER LINER(37,05´)+. 1 X 5 1/2"BLIND(36,85´)+1 X 5 1/2"NIPPLE "B"(1,70´)+1 X 5 1/2" SLOTTER LINER(38,30´).
ODR | MOR BC 10 | 2011-02-19 04:00 | 2011-02-19 05:00 | 2678 | 2678 | 1200 | 1206 | PLANNING FISHING 5 1/2" SLOTTER LINER (338,86 ft): 2 x 5 1/2"SLOTTER LINER(74,4´)+3 X 5 1/2"BLING(110,51´)+1 X 5 1/2"NIPPLE"M"+ 4 X 5-1/2"SLOTTER LINER(155,33´)+1 X 5 1/2"BULL PLUG (0,60´)
ODR | MOR BC 10 | 2011-02-19 23:00 | 2011-02-20 | 2678 | 2678 | 1100 | 1110 | RIH BHA No. 7 W/. 6 1/8" TRICONE BIT FROM SURFACE TO 222 ft.
ODR | MOR BC 10 | 2011-02-19 05:00 | 2011-02-19 07:00 | 2678 | 2678 | 1200 | 1206 | R/U 2 7/8" HANDLING EQUIPMENT. RIH AS STINGER: 1 MULE SHOE (20.24´) + 1 JTS 2 7/8" TBG (31,81 ft). L/D 2 7/8" HANDLING EQUIPMENT
ODR | MOR BC 10 | 2011-02-19 17:00 | 2011-02-19 17:30 | 2678 | 2678 | 1100 | 1107 | WORKING STRING UP W/ MAX. OVERPULL 70 MKLBS. TO 2264 ft. TIGHT POINTS TO 2220 & 2180 ft (CSG SHOE & COLLAR) RESTRICTION ON CENTRALIZED.
ODR | MOR BC 10 | 2011-02-19 16:00 | 2011-02-19 16:30 | 2678 | 2678 | 1100 | 1107 | WORKING STRING UP W/ MAX. OVERPULL 70 MKLBS. TO 2390 ft. TIGHT POINTS TO 2220 & 2180 ft (CSG SHOE & COLLAR) RESTRICTION ON CENTRALIZED. POOH STRING FROM 2390 TO 2302 ft
ODR | MOR BC 10 | 2011-02-19 21:00 | 2011-02-19 22:30 | 2678 | 2678 | 1200 | 1206 | POOH & L/D 5 1/2" SLOTTED LINER FROM 339 ft TO SURFACE: 1 X 5 1/2" LANDING NIPLE (0,95´) + 2 x 5 1/2"SLOTTER LINER(74,4´)+3 X 5 1/2"BLING(110,51´)+1 X 5 1/2"NIPPLE"M"+ 1 X 5 1/2"NIPPLE"M"+ 4 X 5-1/2"SLOTTER LINER(155,33´)+1 X 5 1/2"BULL PLUG (0,60´)
ODR | MOR BC 10 | 2011-02-19 15:00 | 2011-02-19 16:00 | 2678 | 2678 | 1400 | 1415 | WORKING STRING UP W/ MAX. OVERPULL 70 MKLBS. TO 2454 ft. TIGHT POINTS TO 2220 & 2180 ft (CSG SHOE & COLLAR)
ODR | MOR BC 10 | 2011-02-19 07:00 | 2011-02-19 09:30 | 2678 | 2678 | 1100 | 1117 | M/U & RIH FISHING BHA No. 6 AS FOLLOW: SETTING TOOL + 1 X 4 3/4" DJAR + 4 X 4 3/4" DC FROM SURFACE TO 163 ft.
ODR | MOR BC 10 | 2011-02-19 09:30 | 2011-02-19 12:00 | 2678 | 2678 | 1100 | 1110 | RIH BHA No. 6 W/. FISHER FROM 163 ft TO 2108ft (TOP FISH)
ODR | MOR BC 10 | 2011-02-19 02:00 | 2011-02-19 03:00 | 2678 | 2678 | 1100 | 1107 | L/D SETTING TOOL. POOH 2 7/8" TUBING(14 JTS) .
ODR | MOR BC 10 | 2011-02-19 | 2011-02-19 02:00 | 2678 | 2678 | 1100 | 1116 | POOH L/D 15 JTS 3 1/2" FROM 2008 ft TO 490 ft. FULL EACH 3 STDS.
ODR | MOR BC 10 | 2011-02-19 20:30 | 2011-02-19 21:00 | 2678 | 2678 | 1100 | 1116 | POOH FISHER BHA No.6 FROM 503 ft TO 339 ft AS FOLLOW: 4 X 4 3/4" DC + 1 X 4 3/4 D JAR + SETTING TOOL
ODR | MOR BC 10 | 2011-02-19 16:30 | 2011-02-19 17:00 | 2678 | 2678 | 1100 | 1107 | WORKING STRING UP W/ MAX. OVERPULL 70 MKLBS. TO 2302 ft. TIGHT POINTS TO 2220 & 2180 ft (CSG SHOE & COLLAR) RESTRICTION ON CENTRALIZED. POOH STRING 2302 TO 2264 ft
ODR | MOR BC 10 | 2011-02-19 22:30 | 2011-02-19 23:00 | 2678 | 2678 | 1200 | 1204 | R/D 2 7/8" & 5 1/2" HANDLING EQUIPMENTS.
ODR | MOR BC 10 | 2011-02-19 13:00 | 2011-02-19 15:00 | 2678 | 2678 | 1500 | 1503 | CIRCULATING TO CLEAN RETURNS W/ 40 - 200 GPM - 500-1000 PSI. RESTRICTION ON CENTRALIZED. POOH STRING FROM 2454 TO 2390 ft
ODR | MOR BC 10 | 2011-02-19 17:30 | 2011-02-19 20:30 | 2678 | 2678 | 1300 | 1302 | POOH 3 1/2" DP W/ FISH FROM 2264 ft TO 503 ft. POOH 1 X 2 7/8" TBN AND MULE SHOE.
ODR | MOR BC 10 | 2011-02-19 12:00 | 2011-02-19 13:00 | 2678 | 2678 | 1500 | 1503 | FISHING 5 1/2" SLOTTER LINER SUCCESSFULLY.
ODR | MOR BC 10 | 2011-02-14 18:00 | 2011-02-14 18:30 | 2678 | 2678 | 1700 | 1701 | HELD SAFETY AND PREOPERATIONAL MEETING TO CEMENTING 7" CSG N-80, 23 #, BTC, R-3 WHILE CIRCULATING HOLE.
ODR | MOR BC 10 | 2011-02-14 03:00 | 2011-02-14 04:00 | 2678 | 2678 | 1500 | 1503 | PUMPED 20 BBLS VISCOUS PILL (120 SEC). CIRCULATED WELL @ 2678 FT TO CLEAN HOLE. PUMPED 32 BBLS VISCOUS PILL (150 SEC)TO LEAVE ON BOTTOM.
ODR | MOR BC 10 | 2011-02-14 08:30 | 2011-02-14 17:30 | 2678 | 2678 | 1200 | 1206 | P/U & M/U 7" HANDLING EQUIPMENT AND INSTALLED 7" CASING MAKE UP TONG. PERFORMED SAFETY AND PREOPERATIONAL MEETING TO RUN 7" CSG N-80, 23 #, BTC, R-3. RIH 7" FORMATION PACKER SHOE + 1 JNT x 7" CSG 23# N80 + FLOAT COLLAR + 2 JNT x 7" CSG 23# N80. FLOTATION EQUIPMENT TESTED, OK. RAN 7" CSG PACKER SHOE (1,83 ft) + 1 JNT 7" CSG 23# N80 (36,98 ft)+ BAFFLE COLLAR (1,00 ft)+ 58 JTS 7" CSG 23# N80 @ 2220 FT. FINISHED 7" CSG N-80, 23 #, BTC, R-3 RUN
ODR | MOR BC 10 | 2011-02-14 17:30 | 2011-02-14 18:00 | 2678 | 2678 | 1500 | 1503 | CIRCULATED TO CLEAN HOLE @ 2220 ft. W/ Q: 280 GPM; SPP: 450 PSI. RECIPROCATING STRING. PERFORMED 7" CASING CEMENTING JOB
ODR | MOR BC 10 | 2011-02-14 04:00 | 2011-02-14 08:30 | 2678 | 2678 | 1100 | 1107 | POOH BHA No.3 W/ 3 1/2" DP FROM 2678 FT TO SURFACE. L/D BHA No.3 TO THGE RACKS. PERFORMING 7" CSG N-80, 23 #, BTC, R-3 RUN
ODR | MOR BC 10 | 2011-02-14 20:00 | 2011-02-15 | 2678 | 2678 | 2100 | 2106 | WOC.
ODR | MOR BC 10 | 2011-02-14 18:30 | 2011-02-14 20:00 | 2678 | 2678 | 2100 | 2104 | PRESSURE TESTED SLB CEMENTING SURFACE LINES W/ 2500 PSI - OK!. DROPPED PACKER SHOE BALL. ACTIVATED PACKER SHOE W/ 0,8 BlS & 1280 PSI. PUMPED PRE-FLUX AS FOLLOW: 60.0 BBLS OF MUDPUSH II (12.5 PPG)@ 5.0 BPM. RELEASED 7" BOTTOM PLUG. PUMPED 77 BLS OF SLURRY - 15,6 PPG, C EMENT CLASS "G" @ 4 BPM RELEASED 7" TOP PLUG - DISPLACED CEMENT SLURRY W/ 86,9 BBLS OF FRESH WATER @ 5 - 2 BPM. SETTED TOP PLUG W 1450 PSI. BACK FLOW 0.3 BBLS. RETURNED ON SURFACE 30 BLS OF CEMENT OF 15,5 PPG. CIP @ 20:00 HRS. FINISHED 7" CSG CEMENTING JOB 7" CSG SHOE @ 2220 FT.
ODR | MOR BC 10 | 2011-02-14 | 2011-02-14 03:00 | 2678 | 2678 | 1500 | 1503 | CONTINUE RIH CONDITION BHA No.3 W/ 8 1/2"TRIC. BIT (OPEN) W/ 3 1/2" DP FROM 415 TO 2678 FT CIRCULATED WELL @ 2678 FT TO CLEAN HOLE W/ Q: 315 GPM; SPP: 400 PSI.
ODR | MOR BC 10 | 2011-02-11 02:30 | 2011-02-11 03:00 | 210 | 210 | 1400 | 1410 | CONT. PERFORMING DRILL OUT 9-5/8" CASING SHOE FROM 199 FT TO 210 FT, W/ 87 SPM, 300 GPM, SPP: 450 PSI, RPM: 45, WOB: 3-5 KLBS. DISPLACED WATER BY 8,8 PPG DRILLING MUD.
ODR | MOR BC 10 | 2011-02-11 03:00 | 2011-02-12 | 210 | 1428 | 1400 | 1407 | DRILLED 8-1/2" HOLE VERTICAL HOLD FROM 210 FT TO 1428 FT. (32 FT 3% SLIDDING & 1188 FT 97% ROTATING). W/ Q: 310-330 GPM, SPP: 350-850+100-150 PSI, WOB: 6-12 KLBS, RPM:60 LAST SURVEY @ 1376 FT, INC: 1,25 deg, AZIMUT: 17,62 deg, DLS: 0,26 deg/100 ft ROP AVERAGE: 58 FT/HR.
ODR | MOR BC 10 | 2011-02-11 | 2011-02-11 02:00 | 210 | 210 | 1400 | 1403 | CONT M/U BHA No.2 W/ EMITING SUB + NMDC (ORIENTED TOOLS) + 6 1/4" DCX2. TAGGED TOP OF CEMENT @ 162 ft (41 ft ABOVE 9 5/8" CSG SHOE)
ODR | MOR BC 10 | 2011-02-11 02:00 | 2011-02-11 02:30 | 210 | 210 | 1400 | 1410 | PERFORMED DRILL OUT FROM 162 FT (TOC) TO 199 FT, 5 FT ABOVE 9 5/8" CASING SHOE, W/87 SPM, 300 GPM, SPP: 450 PSI, 45 RPM, WOB: 2-4 KLBS. PERFORMED CASING INTEGRITY TEST W/ 800 PSI FOR 10 MIN. OK.
ODR | MOR BC 10 | 2011-02-12 11:00 | 2011-02-12 12:30 | 1945 | 1997 | 1400 | 1407 | DRILLED 8-1/2" HOLE TANGENT SECTION FROM 1945 FT TO 1997 FT.(DROP @ 1997 FT) LAST SURVEY @ 1945 FT, INC: 5,44 deg, AZIMUT: 136,62 deg, DLS: 2,31 deg/100 ft ROP AVERAGE: 34 FT/HR.
ODR | MOR BC 10 | 2011-02-12 01:00 | 2011-02-12 11:00 | 1491 | 1945 | 1400 | 1407 | DRILLED 8-1/2" HOLE BUILDING ANGLE SECTION FROM 1491 FT TO 1945 FT. (EOB @ 1945 FT) (260 FT 57% SLIDDING & 194 FT 43% ROTATING). W/ Q: 330 GPM, SPP: 850-900+150-200 PSI, WOB: 8-14 KLBS, RPM:60 LAST SURVEY @ 1850 FT, INC: 3,38 deg, AZIMUT: 126,49 deg, DLS: 1,80 deg/100 ft ROP AVERAGE: 45 FT/HR.
ODR | MOR BC 10 | 2011-02-12 | 2011-02-12 01:00 | 1428 | 1491 | 1400 | 1407 | DRILLED 8-1/2" HOLE VERTICAL HOLD FROM 1428 FT TO 1491 FT. (KOP @ 1491 FT) (63 FT 100% ROTATING). W/ Q: 330 GPM, SPP: 850+150 PSI, WOB: 10-12 KLBS, RPM:60 LAST SURVEY @ 1471 FT, INC: 1,38 deg, AZIMUT: 21,12 deg, DLS: 0,16 deg/100 ft ROP AVERAGE: 63 FT/HR.
ODR | MOR BC 10 | 2011-02-12 12:30 | 2011-02-12 20:30 | 1997 | 2324 | 1400 | 1407 | DRILLED 8-1/2" HOLE DROP SECTION FROM 1997 FT TO 2324 FT.(EOD @ 2324 FT) (252 FT 77% SLIDDING & 75 FT 23% ROTATING). W/ Q: 350 GPM, SPP: 1000+150-200 PSI, WOB: 8-12 KLBS, RPM:60 LAST SURVEY @ 2230 FT, INC: 2,19 deg, AZIMUT: 103,61 deg, DLS: 2,02 deg/100 ft ROP AVERAGE: 31,5 FT/HR.
ODR | MOR BC 10 | 2011-02-12 20:30 | 2011-02-13 | 2324 | 2472 | 1400 | 1407 | DRILLED 8-1/2" HOLE VERTICAL SECTION FROM 2324 FT TO 2472 FT. (148 FT 100% ROTATING). W/ Q: 350 GPM, SPP: 1000-1050+200-250 PSI, WOB: 10-14 KLBS, RPM:60LAST SURVEY @ 2420 FT, INC: 0,88 deg, AZIMUT: 3,62 deg, DLS: 0,45 deg/100 ft ROP AVERAGE: 42 FT/HR.
OCM | MOR BC 10 | 2011-02-23 10:00 | 2011-02-23 12:00 | 2678 | 2678 | 1100 | 1127 | L/D KELLY BUSHING, KELLY, KELLY SPINER AND SWEEVEL AND COVERS OF KELLY & SINGLES RIH PRODUCTION COMPLETION W/. 2-7/8" TUBING; N-80; 6.4 lb/ft; EUE; R-1
OCM | MOR BC 10 | 2011-02-23 12:00 | 2011-02-23 16:00 | 2678 | 2678 | 1100 | 1143 | P/U 2-7/8" EUE TUBING HANDLING TOOLS POOH 1 2 7/8¨EUE TBG + SEAT NIPPLE + 83 2-7/8" EUE TBG FROM SURFACE TO 2625 ft.
OCM | MOR BC 10 | 2011-02-23 16:00 | 2011-02-23 19:00 | 2678 | 2678 | 1100 | 1141 | DESCONNECTED HYDRAULIC LINES, DISCONNECTE HCR & KILL LINES N/D FLOW-LINE, BELL NIPLE, ANNULAR BOP (11"- 5M) DOUBLE RAM (VARIABLE PIPE RAM & BLIND RAM BOP 11" x 5M), DSA7-1/16" 3M R45 X 11" 5M R54. INSTALLED 2-7/8 PUMPING FLANGE X 3-1/2 EUE PIN + 3-1/2" PLUG, CONNECTED LATERAL VALVES. *** RELEASED LATCO 02 DRILLING RIG @ 19:00 HRS ON FEBRUARY 23th, 2011 ***
OCM | MOR BC 10 | 2011-02-23 19:00 | 2011-02-24 | 2678 | 2678 | 1100 | 1128 | WASHING LINES AND CHANNELS WASHING LINES AND PUMP. L/D POOR BOY AND ACCESSORIES WASHED TANKS & DISCONNECTED SURFACE LINES, STAND PIPE & MUD PUMP. N/D ACCUMULATOR, L/D CHOKE MANIFOLD LINES
OCM | MOR BC 10 | 2014-08-24 13:30 | 2014-08-24 14:00 | 2740 | 2740 | 1600 | 1602 | PERFORMED PRE-OPERATIONAL AND SAFETY MEETING TO N/D BOP's.
OCM | MOR BC 10 | 2014-08-24 14:00 | 2014-08-24 16:00 | 2740 | 2740 | 2200 | 2201 | N/D BOP's STACK.
OCM | MOR BC 10 | 2014-08-24 11:30 | 2014-08-24 13:30 | 2740 | 2740 | 1100 | 1105 | RIH 2-7/8" EUE + 3-1/2" EUE PRODUCTION TUBING F/SURFACE T/2559' AS FOLLOW: 1 DRM 13.08' 60 JTS 3-1/2" TBG 1902.08' 1 XO 0.50' 22 JTS 2-7/8" 689.79' 1 2-7/8" PCP STATOR 12.80' 1 JT 2-7/8" TBG 31.55' RAT HOLE: 90.23', OVERLAP: 459' ORSS: 2731' NOTE: FAILURE HYDRAULIC POWER TONG, THE TUBING WAS RUNNING WITH HANDLE TOOLS.
OCM | MOR BC 10 | 2014-08-24 16:00 | 2014-08-24 17:00 | 2740 | 2740 | 1000 | 1005 | INSTALLED PUMPING FLANGE. ********* RIG RELEASE MEC 4 ON AUGUST 24 OF 2014 AT 17:00 HRS **********
OCM | MOR BC 10 | 2014-08-28 08:00 | 2014-08-28 09:00 |  |  | 1100 | 1121 | SPACED OUT ROTOR WITH 6". ND ROD BOP. INSTALLED PCP DRIVE HEAD. FILLED TUBING AND TESTED TUBING INTEGRITY WITH 200 PSI, OK. UNISTALLED HANDLING ROD TOOLS AND WORK TABLE. INSTALLED FLOW LINE.
OCM | MOR BC 10 | 2014-08-28 05:00 | 2014-08-28 06:00 |  |  | 1100 | 1108 | ORGANIZED ROD STRING FOLLOW DESIGN
OCM | MOR BC 10 | 2014-08-28 09:00 | 2014-08-28 09:30 |  |  | 3000 | 3015 | RIGGED DOWN. CLEANED AND ORGANIZED WORK AREA. DELIVERED WELL. PENDING ELECTRICAL FACILITIES.
OCM | MOR BC 10 | 2014-08-28 02:30 | 2014-08-28 03:00 |  |  | 1800 | 1806 | NPT: 0.5 HRS MOBILIZED MATERIALS
OCM | MOR BC 10 | 2014-08-28 06:00 | 2014-08-28 08:00 |  |  | 1100 | 1108 | RIH PUMPING STRING AS FOLLOW: 1 ROTOR 7/8"X 12 FT # H 133174 + 1 PONY ROD DE 7/8" x 2 FT + 85 SUCKER ROD 7/8" X 30 FT + 2 PONY ROD DE 7/8" X10X6 FT + 1 POLISHED ROD 1 1/4"X 26 FT.
OCM | MOR BC 10 | 2014-08-28 03:00 | 2014-08-28 05:00 |  |  | 1800 | 1811 | NPT: 2 HR STOPPED OPERATION DUE RAINS
OCM | MOR BC 10 | 2014-08-28 01:30 | 2014-08-28 02:30 |  |  | 1000 | 1008 | RIGGED UP UNIT. SIGNALIZED AREA, INSTALLED 3" PLUG, N/U BOP, INSTALLED WORKING TABLE.
OCM | MOR BC 10 | 2014-08-28 01:00 | 2014-08-28 01:30 |  |  | 3000 | 3015 | MOVED FLUSH BY MECL 1 UNIT FROM MOR CC 10 TO MOR BC 10 (DISTANCE 4.2 KM)
OCM | MOR BC 15 | 2015-09-26 | 2015-09-26 03:00 | 2781 | 2781 | 1100 | 1128 | CONNECTED TBG HANGER AND SEATED ON 7-1/16 CASING HEAD. LIFTED BOP AND REMOVED BELL NIPPLE AND FLOW LINE. N/D BOP. CONNECTED PUMPING FLANGE TO 7-1/16 CASING HEAD. INSTALLED PUMPING TEE. RELEASED RIG MEC-2 ON SEPTEMBER 26th, 2015 @ 03:00 Hrs.
OCM | MOR BC 15 | 2015-10-13 20:30 | 2015-10-13 21:00 |  |  | 3000 | 3005 | RIGGED DOWN FLUSH BY 100%. CLEANED AREA, DELIVERED WELL TO THE WELL RUNNER.
OCM | MOR BC 15 | 2015-10-13 14:00 | 2015-10-13 14:30 |  |  | 3000 | 3015 | MOBILIZED FLUSH BY TTP-01 WS-96 UNIT FROM MORICHE BI-08 WELL TO MORICHE BC-15 WELL ( DISTANCE 4,3KM ).
OCM | MOR BC 15 | 2015-10-13 19:30 | 2015-10-13 20:30 |  |  | 2200 | 2208 | UNINSTALED BOP AND WORKING TABLE + ROD´S TOOLS. INSTALL FLANGE + ORING GASKET + PCP HEAD. TEST TUBING AND TEST PUMPING WITH 200 PSI POR 10 MINUT OK. OBSERVATIONS: 1. TEST PUMPING TUBING 200 PSI OK. 2. SPACE OUT WITH 20".
OCM | MOR BC 15 | 2015-10-13 14:30 | 2015-10-13 15:00 |  |  | 3000 | 3009 | RIGGED UP 100%.
OCM | MOR BC 15 | 2015-10-13 15:00 | 2015-10-13 16:00 |  |  | 1100 | 1121 | DISCHARGED PRESSURE THP & CHP TO 0 PSI. UNINSTALLED 3" PLUG. N/U ROD'S B.O.P. INSTALLED WORKING TABLE + ROD'S TOOLS.
OCM | MOR BC 15 | 2015-10-13 17:00 | 2015-10-13 19:30 |  |  | 2200 | 2204 | RUNNING ROTOR STRING FROM SURFACE TO 2659 FT AS FOLLOW: 1. ROTOR S/N: H150626 x 7/8" PIN x 13 FT. + 1 PONY ROD 7/8 x 2 FT + 104 SUCKER ROD 7/8" x 25 FT ( 2600 FT ) + 2 PONY ROD 7/8" x 8 FT + 10 FT ( 18 FT ) + 1 POLISHED ROD 1-1/4" x 26 FT. OBSERVATIONS: 1. CALIBRATED ROTOR OD: 1-1/4". 2. STRING SLOWLY LOWER HEAVY CRUDE. 3. WEIGHTN STRING 6.000 LBS
OCM | MOR BC 15 | 2015-10-13 16:00 | 2015-10-13 17:00 |  |  | 1100 | 1108 | NPT: 1,0 HR ORGANIZED ROD STRIN ON RACKS
OCM | MOR BC 15 | 2015-09-25 18:30 | 2015-09-25 23:30 | 2781 | 2781 | 1200 | 1212 | RIG UP SURFACE LINES. DISPLACED BRINE BY CRUDE OIL WITH 600 PSI & 300 GPM.
OCM | MOR BC 15 | 2015-09-25 18:00 | 2015-09-25 18:30 | 2781 | 2781 | 1900 | 1905 | CONTINUED RIH PRODUCTION STRING TO POSITION STINGER INSIDE ORSS (2771.61 FT). STOP PIN 1.20 FT STATOR 11.50 FT 23 JTS 2-7/8 TBG 710.15 FT 1 XO 2-7/8 - 3-1/2 EUE 0.50 FT 64 JTS 3-1/2 TBG 1960.78 FT 2 JTS 2-7/8 64.32 FT 1 PUP JNT 2-7/8" 18.86 FT TOTAL LENGTH: 2771.51 FT
OCM | MOR BC 15 | 2015-09-25 15:00 | 2015-09-25 18:00 | 2781 | 2781 | 1100 | 1105 | RIH PRODUCTION STRING FROM SURFACE TO 2700.93 FT, AS FOLLOWS: STINGER 4.30 FT STOP PIN 1.20 FT STATOR 11.50 FT 23 JTS 2-7/8 TBG 710.15 FT 1 XO 2-7/8 - 3-1/2 EUE 0.50 FT 64 JTS 3-1/2 TBG 1960.78 FT RTE 12.50 FT POCKET TO STOP PIN: 74.98 FT.
OCM | MOR BC 15 | 2015-09-25 14:30 | 2015-09-25 15:00 | 2781 | 2781 | 1100 | 1129 | R/U 2-7/8 & 3-1/2 HANDLING TOOLS.
OCM | MOR BC 15 | 2015-09-25 23:30 | 2015-09-26 | 2781 | 2781 | 1100 | 1148 | POOH EXTRA JTS 2-7/8 TBG.
ODR | MOR BC 15 | 2015-09-21 00:30 | 2015-09-21 01:00 | 2155 | 2155 | 1700 | 1701 | PERFORMED SAFETY & PREOPERATIONAL MEETING TO RUN 7" CASING.
ODR | MOR BC 15 | 2015-09-21 | 2015-09-21 00:30 | 2155 | 2155 | 2500 | 2501 | CONDITIONED ROTARY TABLE TO RUN 7" CSG.
ODR | MOR BC 15 | 2015-09-21 05:00 | 2015-09-21 05:30 | 2155 | 2155 | 1700 | 1701 | INSTALLED 7" CEMENTING HEAD AND LINES. HELD SAFETY AND PRE-OPERATIONAL MEETING DISCUSSED 7" CASING CEMENTING JOB
ODR | MOR BC 15 | 2015-09-21 05:30 | 2015-09-21 06:00 | 2155 | 2155 | 1500 | 1503 | CIRCULATED @ 2150 FT WITH 500 PSI & 350 GPM.
ODR | MOR BC 15 | 2015-09-21 06:00 | 2015-09-21 07:30 | 2155 | 2155 | 2100 | 2104 | MIXED 114 BBL CEMENT SLURRY 16.0 PPG. TESTED CEMENTING LINES W/ 500 AND 3000 PSI. OK. PERFORMED 7" CASING CEMENTING JOB: DROPPED 7" BOTTOM PLUG PUMPED PRE-FLUSH AS FOLLOW: 30 BLS OF MUD FLUSH III (8.4 PPG) @ 6.0 BPM PUMPED SPACER AS FOLLOW: 50 BLS OF CLEAN SPACER III (12.5 PPG) @ 6.0 BPM PUMPED SPACER AS FOLLOW: 20 BLS OF SUPER FLUSH (10.2 PPG) @ 6.0 BPM PUMPED SPACER AS FOLLOW: 10 BLS OF WATER (8.3 PPG) @ 6.0 BPM PUMPED 114 BLS OF SLURRY - 16.0 PPG, CEMENT "G" CLASS @ 5.0 BPM DROPPED 7" TOP PLUG
ODR | MOR BC 15 | 2015-09-21 07:30 | 2015-09-21 08:00 | 2155 | 2155 | 2100 | 2104 | DISPLACED CEMENT SLURRY W/ 87 BLS FRESH WATER AS FOLLOW: 40 BLS (8.0 BPM) + 30 BLS (6.0 BPM) + 17 BLS (3.0 BPM) SET TOP PLUG W/ 1410 PSI. FINAL JOB PRESSURE 780 PSI. BACK FLOW: 0.5 BBLS - RETURNS ON SURFACE: 30 BBLS SLURRY @ 16.0 PPG. CEMENT IN PLACE @ 08:00 Hrs.
ODR | MOR BC 15 | 2015-09-21 08:00 | 2015-09-22 | 2155 | 2155 | 2100 | 2106 | WOC 7" CASING. CREW JOBS IN LOCATION.
ODR | MOR BC 15 | 2015-09-21 01:00 | 2015-09-21 01:30 | 2155 | 2155 | 1200 | 1206 | CONNECTED FLOAT SHOE (1.30 FT) + 7" CSG JNT #1 (40.94 FT) + FLOAT COLLAR (0.96 FT) = 43.20 FT. CHECKED FLOAT EQUIPMENT, OK.
ODR | MOR BC 15 | 2015-09-21 01:30 | 2015-09-21 05:00 | 2155 | 2155 | 1200 | 1206 | CONNECTED FLOAT SHOE (1.30 FT) + 7" CSG JNT #1 (40.94 FT) + FLOAT COLLAR (0.96 FT) + 8x7" CSG JNTS (326.46 FT) + 1x7" CSG PUP JNT (15.10 FT) + 43x7" CSG JNTS (1752,83 FT)+ 1x7" LANDING JNT (12.60 FT) = 2150.19 FT
ODR | MOR BC 15 | 2015-09-23 15:30 | 2015-09-23 18:00 | 2781 | 2781 | 1400 | 1404 | CONNECTED ROTARY SCRAPPER RIH BHA No. 3 W/ DIRECTIONAL TOOLS FROM 636 FT TO 2781 FT.
ODR | MOR BC 15 | 2015-09-23 19:00 | 2015-09-23 22:30 | 2781 | 2781 | 1100 | 1101 | CHECKED STATIC LEVEL, OK. POOH BHA No. 3 W/ DIRECTIONAL TOOLS FROM 2781 FT TO 58 FT.
ODR | MOR BC 15 | 2015-09-23 12:00 | 2015-09-23 13:00 | 2781 | 2781 | 1500 | 1503 | PUMPED & CIRCULATED 35 BBL OF VISCOUS PILL (9.0 PPG, 120 SEG) CIRCULATED TO CLEAN RETURNS WITH 260 GPM & 1600 PSI, RECIPROCATING STRING.
ODR | MOR BC 15 | 2015-09-23 | 2015-09-23 06:00 | 2195 | 2545 | 1400 | 1407 | DRILLED 6-1/8" HOLE KEEPING UP TANGENT SECTION FROM 2195 FT TO 2545 FT. AVERAGE ROP: 58 FT/HR PARAMETERS: GPM: 280, RPM: 45, WOB: 6-8 KLb, SPP: 1700 + 150 PSI. STRING WEIGHT: W/U: 52K, W/R: 47K, W/D: 40K LAST SURVEY @ 2498 ft, INC: 12.80°, AZI: 43.10°. DLS: 1.66°/100ft (EOB @ 831 FT) . TAKE SCR's: 60 SPM - 196 GPM - 1250 PSI; 70 SPM - 229 GPM - 1450 PSI (PUMP No. 2) DRILLING MUD: 9.0 PPG & 50 SEC.
ODR | MOR BC 15 | 2015-09-23 06:00 | 2015-09-23 12:00 | 2545 | 2781 | 1400 | 1407 | DRILLED 6-1/8" HOLE KEEPING UP TANGENT SECTION FROM 2545 FT TO 2781 FT. AVERAGE ROP: 39 FT/HR PARAMETERS: GPM: 260, RPM: 40, WOB: 8-10 KLb, SPP: 1600 + 200 PSI. STRING WEIGHT: W/U: 60K, W/R: 50K, W/D: 40K LAST SURVEY @ 2730 ft, INC: 13.00°, AZI: 48.00°. DLS: 1.36°/100ft (EOB @ 831 FT) . DRILLING MUD: 9.0 PPG & 52 SEC. WELL SITE DEFINED TD @ 2781 FT. PROJECTION TO BIT @ MD: 2781 FT, TVD: 2725.0 FT, INC: 13.30°, AZI: 48.5°, DLS: 0.63°/100FT
ODR | MOR BC 15 | 2015-09-23 18:00 | 2015-09-23 19:00 | 2781 | 2781 | 1500 | 1503 | CIRCULATED TO CLEAN RETURNS WITH 260 GPM & 1500 PSI @ 2781 FT.
ODR | MOR BC 15 | 2015-09-23 22:30 | 2015-09-24 | 2781 | 2781 | 1100 | 1110 | L/D DIRECTIONAL TOOLS F/ 58 FT TO SURFACE.
ODR | MOR BC 15 | 2015-09-23 13:00 | 2015-09-23 15:30 | 2781 | 2781 | 1400 | 1401 | POOH BHA No. 3 W/ DIRECTIONAL TOOLS FROM 2781 FT TO 636 FT.
ODR | MOR BC 15 | 2015-09-25 01:30 | 2015-09-25 02:30 | 2781 | 2781 | 2000 | 2005 | TEST LINES W/ 500 & 1940 PSI, OK. PERFORMED PICKLING JOB AS FOLLOW: PUMPED 6 BBLS OF ACIDLESS CLEANER SYSTEM @ 1.0 BPM. DISPLACED W/ 12 BBLS OF WATER @ 1.0 BPM. CIRCULATED IN REVERSE MODE TO RETURN BACK ACID ON CATCH TANK.
ODR | MOR BC 15 | 2015-09-25 11:30 | 2015-09-25 14:30 | 2781 | 2781 | 1100 | 1116 | POOH & L/D 3 1/2" DP FROM 2096 FT TO SURFACE.
ODR | MOR BC 15 | 2015-09-25 11:00 | 2015-09-25 11:30 | 2781 | 2781 | 1100 | 1117 | SET METAL SEAL @ 2096 FT AND TESTED W/ 3 KLBS, OK.
ODR | MOR BC 15 | 2015-09-25 03:00 | 2015-09-25 04:30 | 2781 | 2781 | 1500 | 1503 | PERFORMED STIMULATION JOB: PUMPED IN DIRECT MODE 8 BBLS OF HCL (10%) TO 2.0 BPM. PUMPED 10 BBL OF LINEAL GEL WGA @ 2.0 BPM. PUMPED IN DIRECT MODE 20 BBLS OF HCL (10%) TO 2.0 BPM. PUMPED 19 BBL OF BRINE IN DIRECT TO 2.0 BPM TO DISPLACED HCL TO OPEN HOLE. ALLOWED THE INTERACTION BETWEEN ACID AND FORMATION (1.0 HR).
ODR | MOR BC 15 | 2015-09-25 08:00 | 2015-09-25 09:00 | 2781 | 2781 | 1200 | 1204 | L/D WASH PIPE FROM 673.63 FT TO SURFACE.
ODR | MOR BC 15 | 2015-09-25 04:30 | 2015-09-25 05:30 | 2781 | 2781 | 1500 | 1503 | PUMPED IN DIRECT MODE 103 BLS OF BRINE TO 2.0 BPM TO NEUTRAL RETURNS. \t
ODR | MOR BC 15 | 2015-09-25 02:30 | 2015-09-25 03:00 | 2781 | 2781 | 1900 | 1905 | RIH STRING & POSITIONED STINGER @ 2770 FT (INTO ORSS).
ODR | MOR BC 15 | 2015-09-25 01:00 | 2015-09-25 01:30 | 2781 | 2781 | 1700 | 1702 | PERFORMED PRE-OPERATIONAL AND SAFETY MEETING TO MAKE PICKLING & STIMULATION JOB.
ODR | MOR BC 15 | 2015-09-25 09:00 | 2015-09-25 11:00 | 2781 | 2781 | 1100 | 1117 | M/U & RIH 3 1/2" DP + SETTING TOOL W/ METAL SEAL FROM SURFACE TO 2096 FT.
ODR | MOR BC 15 | 2015-09-25 06:00 | 2015-09-25 08:00 | 2781 | 2781 | 1100 | 1116 | POOH 3-1/2" DP FROM 2098 FT TO SURFACE FT W/ SETTING TOOL. REMARKS: L/D 15 x 4-3/4" DC STANDS.
ODR | MOR BC 15 | 2015-09-25 | 2015-09-25 01:00 | 2781 | 2781 | 1200 | 1204 | INSTALLED SURFACE LINES. MIXED ACID TREATMENT BY HALLIBURTON STIMULATION CREW.
ODR | MOR BC 15 | 2015-09-25 05:30 | 2015-09-25 06:00 | 2781 | 2781 | 1300 | 1304 | R/D LINES OF STIMULATION JOB BY HALLIBURTON.
ODR | MOR BC 15 | 2015-09-18 22:01 | 2015-09-19 | 0 | 155 | 1400 | 1406 | DRILLED 12 ¼" HOLE SECTION W/ BHA No. 1 FROM SURFACE TO 155 FT WITH THE FOLLOWING PARAMETERS: 220 GPM 100-200 PSI, WOB 6-10 KLBS, 80-100 RPM. RECIPROCATED THREE TIMES EACH DC.
ODR | MOR BC 15 | 2015-09-18 22:00 | 2015-09-18 22:01 | 0 | 0 | 1700 | 1701 | SPUDDED DAY: RIG MECL-02 ON MORICHE BC-15 WELL @ 22:00 HRS, SEPTEMBER 18TH, 2015
ODR | MOR BC 15 | 2015-09-22 06:00 | 2015-09-22 10:00 | 2155 | 2155 | 1700 | 1701 | HELD SAFETY AND PRE-OPERATIONAL MEETING. DISCUSSED N/D & N/U BOP STACK. RELEASED 7" CEMENTING HEAD & 7" LANDING JOINT. N/D BELL NIPPLE. N/D HYDRIL TYPE GK ANNULAR BOP (11" 5M R-53), CAMERON PIPE RAMS(11" M R-54), CASING HEAD 9 5/8" INSTALLED CASING HEAD (7 1/16" 3M R-45), DSA (7-1/16" 3M R45 x 11" 5M R53) N/U PIPE RAM & ANNULAR PREVENTOR. INSTALLED BELL NIPPLE, FLOW-LINE & LATERAL VALVES.
ODR | MOR BC 15 | 2015-09-22 15:00 | 2015-09-22 23:00 | 2155 | 2155 | 1900 | 1916 | NPT: DAMAGE ON BEARING OF THE BASIC UNIT TRANSMISSION.
ODR | MOR BC 15 | 2015-09-22 23:00 | 2015-09-22 23:30 | 2155 | 2155 | 1400 | 1410 | CONTINUED DRILL CEMENT, FLOAT SHOE & FORMATION FROM 2145 FT TO 2155 FT. DISPLACED WATER x DRILLING MUD.
ODR | MOR BC 15 | 2015-09-22 10:30 | 2015-09-22 11:30 | 2155 | 2155 | 1400 | 1403 | M/U & R/U BHA No. 3 WITH DIRECTIONAL TOOLS & MWD, ORIENTING MOTOR AND TEST TOOLS, OK . SHALLOW HOLE TEST W/ BIT: 250 GPM - 500 PSI. RIH BHA No. 3 TO 58.10 FT.
ODR | MOR BC 15 | 2015-09-22 10:00 | 2015-09-22 10:30 | 2155 | 2155 | 1700 | 1701 | CONDITIONED DRILLING FLOOR TO M/U BHA No. 3 (DIRECTIONAL) & PERFORMED PRE-OPERATIONAL AND SAFETY MEETING.
ODR | MOR BC 15 | 2015-09-22 13:30 | 2015-09-22 15:00 | 2155 | 2155 | 1100 | 1110 | DRILLED W/ WATER EXCESS OF HARD CEMENT FROM 2088 FT TO 2145 FT WITH THE FOLLOWING PARAMETERS W/ 60 SPM, 220 GPM, 35 RPM, SPP: 1100 PSI, WOB: 4-8 KLBS. PERFORMED CIT W/ 800 PSI, OK. TESTING PIPE RAM vs. HYDRAULIC HCR.
ODR | MOR BC 15 | 2015-09-22 11:30 | 2015-09-22 13:30 | 2155 | 2155 | 1400 | 1402 | RIH BHA No. 3 FROM 58.10 FT TO 2088 FT (TOC).
ODR | MOR BC 15 | 2015-09-22 23:30 | 2015-09-23 | 2155 | 2196 | 1400 | 1407 | DRILLED 6-1/8" HOLE KEEPING UP TANGENT SECTION FROM 2155 FT TO 2196 FT. AVERAGE ROP: 82 FT/HR PARAMETERS: GPM: 260, RPM: 45, WOB: 6-8 KLb, SPP: 1400 + 150 PSI. STRING WEIGHT: W/U: 47K, W/R: 42K, W/D: 39K DRILLING MUD: 8.9 PPG & 50 SEC.
ODR | MOR BC 15 | 2015-09-22 | 2015-09-22 06:00 | 2155 | 2155 | 2100 | 2106 | WOC 7" CASING. CREW JOBS IN LOCATION.
ODR | MOR BC 15 | 2015-09-20 20:30 | 2015-09-20 22:30 | 2155 | 2155 | 1400 | 1401 | POOH BHA No. 2 W/ DIRECTIONAL TOOLS FROM 2155' TO 400'
ODR | MOR BC 15 | 2015-09-20 22:30 | 2015-09-20 23:30 | 2155 | 2155 | 1100 | 1107 | POOH BHA No. 2 W/ DIRECTIONAL TOOLS FROM 400' TO 65.08'. L/D 4x5" HW STANDS, 6-1/2" DRILLING JAR & 1x6-1/2" DC STAND.
ODR | MOR BC 15 | 2015-09-20 15:30 | 2015-09-20 18:30 | 2155 | 2155 | 1100 | 1116 | CHECKED STATIC LEVEL AND POOH BHA No. 2 & MWD TOOL FROM 2155' TO 185' (9-5/8 CSG SHOE). FILLED EACH JOINT EVERY 5 STANDS. OVERPULL 30 KLBS
ODR | MOR BC 15 | 2015-09-20 23:30 | 2015-09-21 | 2155 | 2155 | 1100 | 1110 | L/D DIRECTIONAL TOOLS F/ 64.89 FT TO SURFACE.
ODR | MOR BC 15 | 2015-09-20 18:30 | 2015-09-20 19:30 | 2155 | 2155 | 1400 | 1401 | RIH BHA No. 2 W/ DIRECTIONAL TOOLS FROM 185' TO 1640'. REAMED FROM 1640' TO 1610' WITH 350 GPM, 1000 PSI
ODR | MOR BC 15 | 2015-09-20 15:00 | 2015-09-20 15:30 | 2155 | 2155 | 1500 | 1503 | PUMPED 30 BBL SLUG (MW: 8.9 PPG, VISC: 120 SEC/QT). CLEANED WELL CONTENTS.
ODR | MOR BC 15 | 2015-09-20 06:00 | 2015-09-20 12:00 | 1388 | 1929 | 1400 | 1407 | DRILLED AHEAD 8-1/2 HOLE SECTION (SLIDING & ROTATING) FROM 1388' TO 1929'. REAMED TWICE EACH JOINT. DRILLING PARAMETERS: SPM: 95 GPM: 350 SPP: 1150+250 PSI WOB: 10-12 KIPS RPM: 50 VISC: 55 SEC/QT MW: 8.8 PPG. S/O: 42 P/U: 50 S/R: 45. KOP@ 312' (MD & TVD). LAST SURVEY @1879' (MD) TVD:1846.6 INC: '12.50° AZM: 48.70° DLEG: 0.10°/100ft CT-CT: 3.9' HIGH TO PLAN: 3.3' RIGHT TO PLAN: -2.0'. FOOTAGE: 541' TOTAL SLIDE: 27' AVGROP: 90 FT/HR PUMPED 30 BBL SLUG (MW: 8.9 PPG, VISC: 120 SEC/QT) @ 1674'.
ODR | MOR BC 15 | 2015-09-20 | 2015-09-20 06:00 | 816.3 | 1388 | 1400 | 1407 | DRILLED AHEAD 8-1/2 HOLE SECTION (SLIDING & ROTATING) FROM 816.28' TO 1388'. REAMED TWICE EACH JOINT. DRILLING PARAMETERS: SPM: 95 GPM: 350 SPP: 950+200 PSI WOB: 6-8 KIPS RPM: 50 VISC: 62 SEC/QT MW: 8.8 PPG. S/O: 38 P/U: 45 S/R: 40. KOP@ 312' (MD & TVD) EOB@ 831'. LAST SURVEY @1370' (MD) TVD:1349.5 INC: '13.90° AZM: 43.10° DLEG: 0.41°/100ft CT-CT: 2.2' HIGH TO PLAN: -1.3' RIGHT TO PLAN: -1.8'. FOOTAGE: 571.2' TOTAL SLIDE: 27' AVGROP: 95 FT/HR SCR'S 74/600 84/750 PUMPED 30 BBL SLUG (MW: 8.7 PPG, VISC: 120 SEC/QT) @ 1165'.
ODR | MOR BC 15 | 2015-09-20 19:30 | 2015-09-20 20:00 | 2155 | 2155 | 1100 | 1110 | RIH BHA No. 2 W/ DIRECTIONAL TOOLS FROM 1640' TO 2155'
ODR | MOR BC 15 | 2015-09-20 12:00 | 2015-09-20 15:00 | 1929 | 2155 | 1400 | 1407 | DRILLED AHEAD 8-1/2 HOLE SECTION (SLIDING & ROTATING) FROM 1929' TO 2155'. REAMED TWICE EACH JOINT. DRILLING PARAMETERS: SPM: 95 GPM: 350 SPP: 1200+250 PSI WOB: 10-12 KIPS RPM: 50 VISC: 60 SEC/QT MW: 9.0 PPG. S/O: 44 P/U: 56 S/R: 48. KOP@ 312' (MD & TVD). LAST SURVEY @2106' (MD) TVD: 2067.7 INC: 13.40° AZM: 44.20° DLEG: 0.25°/100ft CT-CT: 3.5' HIGH TO PLAN: 3.0' RIGHT TO PLAN: -1.9'. FOOTAGE: 226' TOTAL SLIDE: 17' AVGROP: 75 FT/HR SCR'S 72/700 82/900 92/1100 PUMPED 30 BBL SLUG (MW: 8.9 PPG, VISC: 120 SEC/QT) @ 1674'.
ODR | MOR BC 15 | 2015-09-20 20:00 | 2015-09-20 20:30 | 2155 | 2155 | 1500 | 1503 | PUMPED 30 BBL SLUG (MW: 8.9 PPG, VISC: 120 SEC/QT). CLEANED WELL CONTENTS.
ODR | MOR BC 15 | 2015-09-19 02:30 | 2015-09-19 03:00 | 190 | 190 | 1200 | 1206 | M/U GUIDE SHOE & APPLIED LIQUID WELD. TESTED GUIDE SHOE, OK. RIH GUIDE SHOE (1.43') + 4 JOINTS OF 9-5/8 CSG (169.57') + LANDING JOINT (14'). CSG SHOE @185'.
ODR | MOR BC 15 | 2015-09-19 10:00 | 2015-09-19 12:00 | 190 | 190 | 1000 | 1009 | BOP'S TEST WITH CUP TESTER. TESTED CIRCULATION ON POOR BOY, OK. TESTED BOP'S AS FOLLOWS: VALVES 1,2,3 VS PIPE RAMS, 300 PSI & 1200 PSI FOR 5 MIN & 10 MIN. VALVES 4,5,6 VS PIPE RAMS WITH 300 PSI & 1200 PSI FOR 5 MIN & 10 MIN HCR VS PIPE RAMS WITH 300 PSI & 1200 PSI FOR 5 MIN & 10 MIN MANUAL VALVE ON CHOKE LINE VS ANNULAR PREVENTOR WITH 300 PSI & 1200 PSI FOR 5 MIN & 10 MIN.
ODR | MOR BC 15 | 2015-09-19 18:00 | 2015-09-20 | 372 | 816 | 1400 | 1407 | DRILLED AHED 8-1/2 HOLE SECTION (SLIDING & ROTATING) FROM 372' TO 816'. REAMED TWICE EACH JOINT. DRILLING PARAMETERS: SPM: 95 GPM: 350 SPP: 800+200 PSI WOB: 4-6 KIPS RPM: 50 VISC: 60 SEC/QT MW: 8.8 PPG KOP@ 312' (MD & TVD). LAST SURVEY @798' (MD) TVD: 793.8 INC: 14.10° AZM: 51.10° DLEG: 3.71°/100ft CT-CT: 7.4' HIGH TO PLAN: 6.1' RIGHT TO PLAN: -4.3'. FOOTAGE: 444' TOTAL SLIDE: 178' AVGROP: 74 FT/HR
ODR | MOR BC 15 | 2015-09-19 00:30 | 2015-09-19 01:00 | 190 | 190 | 1500 | 1503 | PUMPED SLUG 30 BBL (VISC: 120 SEC/QT, MW: 8.7 PPG) @ 190'. CIRCULATED HOLE CONTENTS.
ODR | MOR BC 15 | 2015-09-19 03:30 | 2015-09-19 04:00 | 190 | 190 | 1700 | 1701 | SAFETY & PRE-OPERATIONAL MEETING PRIOR TO CEMENTING 9-5/8 CSG.
ODR | MOR BC 15 | 2015-09-19 12:00 | 2015-09-19 12:30 | 190 | 190 | 1700 | 1701 | SAFETY & PRE-OPERATIONAL MEETING PRIOR TO M/U BHA No. 2 WITH MWD TOOL.
ODR | MOR BC 15 | 2015-09-19 15:00 | 2015-09-19 18:00 | 190 | 372 | 1400 | 1407 | DRILLED AHED 8-1/2 HOLE SECTION (SLIDING & ROTATING) FROM 190' TO 372'. REAMED TWICE EACH JOINT. DRILLING PARAMETERS: SPM: 106 GPM: 350 SPP: 700+200 PSI WOB: 6-8 KIPS RPM: 50 VISC: 60 SEC/QT MW: 8.5 PPG BHA No. 2 AS FOLLOWS: 8-1/2 PDC BIT (1.10') + 6-3/4 PDM (27.31') + 6-3/4 FLOAT SUB (2.61') + 6-3/4 UBHO (3.03') + 6-3/4 NMDC (31.03') + XO NC-50 - 4-1/2 XH (1.38') + 2x6-1/2 DC'S (59.75') + XO NC-46 - 4-1/2 IF (1.58') + 5x5" HW (149.76') + DRILLING JAR (30.91') + 5" HW (30.12'). KOP@ 312' (MD & TVD). LAST SURVEY @353' (MD) TVD: 353 INC: 1.40° AZM: 42.80° DLEG: 0.56°/100ft CT-CT: 3' HIGH TO PLAN: -2.9' RIGHT TO PLAN: 0.4'. FOOTAGE: 182' TOTAL SLIDE: 10' AVGROP: 60 FT/HR
ODR | MOR BC 15 | 2015-09-19 14:00 | 2015-09-19 14:30 | 190 | 190 | 1400 | 1410 | DRILLED OUT CEMENT FROM 157.24'' TO 180' WITH WATER AS DRILLING FLUID. PARAMETERS: SPM: 91 GPM: 300 SPP: 500 PSI WOB:2-4 KIPS. BHA No. 2 AS FOLLOWS: 8-1/2 PDC BIT (1.10') + 6-3/4 PDM (27.31') + 6-3/4 FLOAT SUB (2.61') + 6-3/4 UBHO (3.03') + 6-3/4 NMDC (31.03') + 2x6-1/2 DC'S (59.75') + XO NC-46 - 4-1/2 IF (1.58') + 5" HW (29.45') + KELLY DOWN (22.76').
ODR | MOR BC 15 | 2015-09-19 14:30 | 2015-09-19 15:00 | 190 | 190 | 1400 | 1410 | DRILLED OUT CEMENT FROM 180' TO 190'. PARAMETERS: SPM: 90 GPM: 300 SPP: 500 RPM: 50 WOB: 2-4 KIPS. SWITCH DRILLING FLUID TO MUD (MW: 8.7, VISC: 60 SEC/QT).
ODR | MOR BC 15 | 2015-09-19 03:00 | 2015-09-19 03:30 | 190 | 190 | 1500 | 1503 | M/U CIRCULATING HEAD. AND CIRCULATED HOLE CONTENTS. RIG UP HALLIBURTON CEMENTING LINES.
ODR | MOR BC 15 | 2015-09-19 02:00 | 2015-09-19 02:30 | 190 | 190 | 1700 | 1701 | SAFETY & PRE-OPERATIONAL MEETING PRIOR TO RIH 9-5/8 CSG.
ODR | MOR BC 15 | 2015-09-19 04:00 | 2015-09-19 05:00 | 190 | 190 | 2100 | 2104 | TESTED HALLIBURTON CEMENTING LINES WITH 500 PSI & 2000 PSI, OK. CEMENTED CSG AS FOLLOWS: PUMPED 20 BBL OF FRESH WATER (8.33 PPG) @ 3 BPM. PUMPED 33 BBL OF CEMENT SLURRY (14.5 PPG) @ 3 BPM. RELEASED TOP PLUG. DISPLACED CEMENT SLURRY WITH 10 BBL OF FRESH WATER (8.33 PPG) @ 3 BPM & 3 BBL OF FRESH WATER (8.33 PPG) @ 1.5 BPM. 13 BBL OF CEMENT SLURRY RETURNED TO SURFACE 14.5 PPG. BACK FLOW: 0.5 BBL.
ODR | MOR BC 15 | 2015-09-19 01:30 | 2015-09-19 02:00 | 190 | 190 | 1000 | 1005 | RIG UP 9-5/8 CSG HANDLING TOOLS TO RIH.
ODR | MOR BC 15 | 2015-09-19 01:00 | 2015-09-19 01:30 | 190 | 190 | 1400 | 1402 | POOH BHA No. 1 FROM 190' TO SURFACE. L/D 4x4-3/4 DC'S. L/D BIT SUB & BIT. BIT DULL GRADE: 1-1-WT-A-E-I-NO-TD.
ODR | MOR BC 15 | 2015-09-19 06:00 | 2015-09-19 10:00 | 190 | 190 | 2100 | 2102 | L/D CIRCULATING HEAD. L/D LANDING JOINT. L/D FLOW LINE. NIPPLE UP 9-5/8'x11' 5M BOP. R/U FLOW LINE.
ODR | MOR BC 15 | 2015-09-19 | 2015-09-19 00:30 | 155 | 190 | 1400 | 1413 | DRILLED AHEAD 12-1/4 HOLE SECTION FROM 155' TO 190'. REAMED EACH JOINT TWICE. DRILLING PARAMETERS: SPM: 54 GPM: 177 SPP: 100 PSI. MW: 8.6 PPG WOB: 6-8 KIPS RPM: 100 VISC: 45 SEC/QT.
ODR | MOR BC 15 | 2015-09-19 05:00 | 2015-09-19 06:00 | 190 | 190 | 1200 | 1205 | RIG DOWN HALLIBURTON LINES. CLEANED WELL CELLAR, CUT BELL NIPPLE & INSTALLED LANDING PLATE.
ODR | MOR BC 15 | 2015-09-19 12:30 | 2015-09-19 13:30 | 190 | 190 | 1100 | 1110 | M/U MWD TOOL AND TOOL FACE ORIENTATION. RIH BHA No. 2 FROM SURFACE TO 66'. TESTED PDM WITH MUD PUMP #2. TEST PARAMETERS: SPM: 106 GPM: 350 SPP: 600. BHA No. 2 AS FOLLOWS: 8-1/2 PDC BIT (1.10') + 6-3/4 PDM (27.31') + 6-3/4 FLOAT SUB (2.61') + 6-3/4 UBHO (3.03') + 6-3/4 NMDC (31.03') + XO NC-50 - 4-1/2 XH (1.38') + 5" HW (29.45').
ODR | MOR BC 15 | 2015-09-19 13:30 | 2015-09-19 14:00 | 190 | 190 | 1300 | 1302 | CONTINUED RIH BHA No. 2 FROM 157.24' TO 157.24' (TOC). BHA No. 2 AS FOLLOWS: 8-1/2 PDC BIT (1.10') + 6-3/4 PDM (27.31') + 6-3/4 FLOAT SUB (2.61') + 6-3/4 UBHO (3.03') + 6-3/4 NMDC (31.03') + 2x6-1/2 DC'S (59.75') + XO NC-46 - 4-1/2 IF (1.58') + 5" HW (29.45').
ODR | MOR BC 15 | 2015-09-24 04:30 | 2015-09-24 05:00 | 2781 | 2781 | 1800 | 1803 | R/U CENTURY E-LOGS TOOLS
ODR | MOR BC 15 | 2015-09-24 02:00 | 2015-09-24 02:30 | 2781 | 2781 | 1800 | 1803 | R/U CENTURY E-LOGS TOOLS
ODR | MOR BC 15 | 2015-09-24 09:30 | 2015-09-24 10:00 | 2781 | 2781 | 1800 | 1810 | R/D CASED HOLE E-LOGS TOOLS.
ODR | MOR BC 15 | 2015-09-24 10:00 | 2015-09-24 10:30 | 2781 | 2781 | 1700 | 1701 | CONDITIONED DRILLING FLOOR TO M/U BHA No. 4 & HELD SAFETY AND PRE-OPERATIONAL MEETING. DISCUSSED M/U BHA No. 4.
ODR | MOR BC 15 | 2015-09-24 01:00 | 2015-09-24 01:30 | 2781 | 2781 | 1200 | 1204 | CONDITIONED DRILLING FLOOR TO RUN E-LOGS.
ODR | MOR BC 15 | 2015-09-24 19:00 | 2015-09-24 19:30 | 2781 | 2781 | 1200 | 1204 | R/U HANDLING EQUIPMENT TOOLS TO RUN 2-7/8" WASH PIPE AND FALSE TABLE.
ODR | MOR BC 15 | 2015-09-24 14:30 | 2015-09-24 16:30 | 2781 | 2781 | 1100 | 1107 | CHECKED STATIC LEVEL FOR 10 MIN. OK. POOH BHA No. 4 FROM 2781 FT TO SURFACE.
ODR | MOR BC 15 | 2015-09-24 10:30 | 2015-09-24 12:30 | 2781 | 2781 | 2200 | 2201 | RIH BHA No. 4 FROM SURFACE TO 2781 FT.
ODR | MOR BC 15 | 2015-09-24 13:30 | 2015-09-24 14:00 | 2781 | 2781 | 1100 | 1116 | POOH BHA No. 4 W/ FROM 2781 FT TO 2100 FT.
ODR | MOR BC 15 | 2015-09-24 20:30 | 2015-09-24 21:00 | 2781 | 2781 | 1200 | 1204 | CONNECTED 5" LANDING NIPPLE & SETTING TOOL.
ODR | MOR BC 15 | 2015-09-24 02:30 | 2015-09-24 04:30 | 2781 | 2781 | 1800 | 1811 | RAN OPEN HOLE E-LOGS 1st RUN: CNL - LDT - SP - GR FROM SURFACE FT TO 2781 FT. PERFORM MAIN RUN E-LOGS TOOLS (CNL - LDT - SP - GR) FROM 2781 FT TO 2150 FT & PERFOM REPEAT RUN TO SAME SECTION. R/D CENTURY E-LOGS TOOLS.
ODR | MOR BC 15 | 2015-09-24 21:00 | 2015-09-24 23:00 | 2781 | 2781 | 1200 | 1206 | CONT RUNNING SCREEN WITH 3-1/2" DP & 4-3/4"DC FROM 683.48 FT TO 2781 FT (BOTTOM, OK)
ODR | MOR BC 15 | 2015-09-24 01:30 | 2015-09-24 02:00 | 2781 | 2781 | 1700 | 1701 | PERFORMED SAFETY & PREOPERATIONAL MEETING BY SCHLUMBERGER LOGS
ODR | MOR BC 15 | 2015-09-24 23:00 | 2015-09-25 | 2781 | 2781 | 1200 | 1207 | PERFORMED CIRCULATION TEST W/ 60 SPM & 1100 PSI, OK. RELEASED SETTING TOOL W/ 13 TURNS TO RIGHT. CHECKED TENSION & PROVED SCREEN WAS SET. POSITIONED STRING TO PICKLING..
ODR | MOR BC 15 | 2015-09-24 06:30 | 2015-09-24 09:30 | 2781 | 2781 | 1800 | 1810 | R/U CASED HOLE TOOLS RAN CASED HOLE E-LOGS USIT-CBL-VDL-CCL
ODR | MOR BC 15 | 2015-09-24 | 2015-09-24 01:00 | 2781 | 2781 | 1100 | 1107 | R/U 4x4-3/4" DRILL COLLAR STANDS TO DERRICK.
ODR | MOR BC 15 | 2015-09-24 17:00 | 2015-09-24 19:00 | 2781 | 2781 | 1200 | 1206 | RAN 5" SCREEN DESIGN FROM SURFACE TO 682.52 FT: WASH DOWN SHOE (2.50') + PIN * PIN (5.62') + ORSS (1.27') + 1 JTS 5" (38.87') + 1 PUP JTS 5" (12.12') + 1 JTS 5" SCREEN (36.50') + 1 JTS 5" SCREEN (36.42') + 1 PUP JTS 5" (18.53') + 1 JTS 5" SCREEN (37.21') + 1 JTS 5" SCREEN (37.02') + 5" THERMAL PACKER (15.20 FT) + 1 JTS 5" (40.98') + EXPANSION JOINT (3.60 FT) + 1 JTS 5" (39.03') + 1 JTS 5" SCREEN (36.83') + 1 JTS 5" SCREEN (36.72') + 1 JTS 5" (40.42') + 1 JTS 5" (40.69') + 1 JTS 5" SCREEN (36.76') + 1 JTS 5" SCREEN (36.54') + 5" THERMAL PACKER (15.20 FT) + 1 JTS 5" SCREEN (36.68') + 1 JTS 5" SCREEN (36.87') + 1 JTS 5" (40.94') SCREEN WEIGHT: 16 Klbs.
ODR | MOR BC 15 | 2015-09-24 12:30 | 2015-09-24 13:30 | 2781 | 2781 | 1500 | 1503 | CIRCULATED TO CLEAN RETURNS WITH 280 GPM & 850 PSI @ 2781 FT. PUMPED 30 BBL VISCOUS BRINE (9.1 PPG, 70 SEC) & DISPLACED W/ 19 BBLS WATER. CHECKED STATIC LEVEL FOR 10 MIN.
ODR | MOR BC 15 | 2015-09-24 05:00 | 2015-09-24 06:30 | 2781 | 2781 | 1800 | 1804 | RAN OPEN HOLE E-LOGS 2nd RUN: DIL - CNL - CAL FROM SURFACE FT TO 2781 FT. PERFORM MAIN RUN E-LOGS TOOLS (DIL - CNL - CAL) FROM 2781 FT TO 2150 FT & PERFOM REPEAT RUN TO SAME SECTION.
ODR | MOR BC 15 | 2015-09-24 14:00 | 2015-09-24 14:30 | 2781 | 2781 | 1500 | 1502 | DISPLACED MUD BY 90 BBL CLEAN BRINE (8.9 PPG).
ODR | MOR BC 15 | 2015-09-24 16:30 | 2015-09-24 17:00 | 2781 | 2781 | 1700 | 1701 | R/U HANDLING EQUIPMENT TOOLS TO RUN 5" SCREEN DESIGN. PERFORMED SAFETY & PRE-OPERATIONAL MEETING.
ODR | MOR BC 15 | 2015-09-24 19:30 | 2015-09-24 20:30 | 2781 | 2781 | 1300 | 1304 | RIH 2-7/8" WASH PIPE INTO SCREEN DESIGN ASSEMBLY. TOTAL WASH PIPE: 1 STINGER (4.30 FT') + 21 JTS x 2-7/8" TBG (654.33') + 2 PUP JNT (13.30')
ODR | MOR BC 03 | 2010-11-07 02:30 | 2010-11-07 08:30 | 3087 | 3087 | 1100 | 1106 | KELLY CONNECTED. CONTINUE RIH BHA No.9 WASHING SAND FROM 2571 FT TO 3071 FT. W/ Q: 280 GPM, 50 RPM, SPP: 400 PSI, WOB: 2-4 KLBS.
ODR | MOR BC 03 | 2010-11-07 21:00 | 2010-11-07 21:30 | 3087 | 3087 | 2300 | 2301 | CHECKING SURFACE EQUIPMENT AND CALIBRATED GR
ODR | MOR BC 03 | 2010-11-07 13:00 | 2010-11-07 13:30 | 3087 | 3087 | 1500 | 1502 | DISPLACED FLUID W/ 200 BBLS BRINE 9.4 PPG.
ODR | MOR BC 03 | 2010-11-07 08:30 | 2010-11-07 13:00 | 3087 | 3087 | 1500 | 1503 | CIRCULATED TO CLEAN HOLE W/ Q: 280 GPM, SPP: 400 PSI.
ODR | MOR BC 03 | 2010-11-07 13:30 | 2010-11-07 18:30 | 3087 | 3087 | 1100 | 1107 | POOH BHA No.9 W/ 3 1/2" OD DP FROM 3071 FT TO SURFACE L/D TO RACKS SINGLE BY SINGLE. PERFORMED WST-ICT-IDT-GR (SONIC DIPOLAR) E-LOG
ODR | MOR BC 03 | 2010-11-07 19:00 | 2010-11-07 19:30 | 3087 | 3087 | 1600 | 1602 | HOLD SAFETY AND PRE-OPERATIONAL MEETING.
ODR | MOR BC 03 | 2010-11-07 18:30 | 2010-11-07 19:00 | 3087 | 3087 | 1200 | 1204 | R/U HALLIBURTON WIRELINE EQUIPMENT.
ODR | MOR BC 03 | 2010-11-07 19:30 | 2010-11-07 21:00 | 3087 | 3087 | 1200 | 1204 | CONTINUE R/U HALLIBURTON WIRELINE EQUIPMENT
ODR | MOR BC 03 | 2010-11-07 | 2010-11-07 02:30 | 3087 | 3087 | 1100 | 1101 | RIH BHA No.9 W/ 3-1/2" OD DP FROM 221 FT TO 2571 FT (SAND TOP).
ODR | MOR BC 03 | 2010-11-07 21:30 | 2010-11-07 23:00 | 3087 | 3087 | 1100 | 1110 | RIH TO 3071 FT.
ODR | MOR BC 03 | 2010-11-07 23:00 | 2010-11-08 | 3087 | 3087 | 1100 | 1117 | RUNNING SONIC DIPOLAR FROM 3071 TO 2400 FT REPEATED SECTION.
ODR | MOR BC 03 | 2010-11-01 18:00 | 2010-11-01 21:00 | 3087 | 3087 | 1700 | 1705 | CONNECTED 11 - 5M X 7 1/16 - 5M FLANGE ADAPTER.
ODR | MOR BC 03 | 2010-11-01 12:30 | 2010-11-01 13:00 | 3087 | 3087 | 1700 | 1705 | CONNECTED 11 - 5M X 7 1/16 - 3M FLANGE ADAPTER.
ODR | MOR BC 03 | 2010-11-01 14:00 | 2010-11-01 18:00 | 3087 | 3087 | 1000 | 1007 | DISCONNECTED 11 - 5M X 7 1/16 - 3M FLANGE ADAPTER. WAITING FOR A 11 - 5M X 7 1/16 - 5M FLANGE ADAPTER.
ODR | MOR BC 03 | 2010-11-01 03:00 | 2010-11-01 03:30 | 3087 | 3087 | 1600 | 1602 | HOLD SAFETY AND PRE-OPERATIONAL MEETING TO CASED HOLE E-LOGS
ODR | MOR BC 03 | 2010-11-01 | 2010-11-01 03:00 | 3087 | 3087 | 1100 | 1116 | CONTINUED POOH BHA No.6 FROM 2220 FT TO SURFACE. L/D 6-1/8" TRIC USED BIT, BIT SUB, 7" SCRAPPER.
ODR | MOR BC 03 | 2010-11-01 21:00 | 2010-11-02 | 3087 | 3087 | 1300 | 1308 | WAITING FOR DAY LIGHT TO CONTINUE OPERATION W/ CASING GUN 4 1/2- 12SPFBH.
ODR | MOR BC 03 | 2010-11-01 10:00 | 2010-11-01 12:30 | 3087 | 3087 | 1400 | 1401 | WAITING FOR EXPLOSIVE LOADS TO CASING GUN 4 1/2- 12SPFBH OPERATION
ODR | MOR BC 03 | 2010-11-01 04:00 | 2010-11-01 10:00 | 3087 | 3087 | 1300 | 1308 | RAN: CASTF-CBL-GR-CCL FROM 3061 ft TO 100 ft . FINISHED DRILLING OPERATIONS
ODR | MOR BC 03 | 2010-11-01 13:00 | 2010-11-01 14:00 | 3087 | 3087 | 1300 | 1304 | CONNECTED HALLIBURTOS LUBRICATOR HEAD W/O SUCCEES.
ODR | MOR BC 03 | 2010-11-01 03:30 | 2010-11-01 04:00 | 3087 | 3087 | 1700 | 1706 | R/U HALLIBURTON E-LOGS TOOLS. RAN CASED HOLE E - LOGS.
ODR | MOR BC 03 | 2010-11-03 23:00 | 2010-11-04 | 3087 | 3087 | 1900 | 1903 | WAITING FOR DAY LIGHT TO BEGING FRAC OPERATION.
ODR | MOR BC 03 | 2010-11-03 15:00 | 2010-11-03 15:30 | 3087 | 3087 | 1000 | 1009 | TESTING 3" WTF LINES, W/ 4600 PSI. OK!
ODR | MOR BC 03 | 2010-11-03 | 2010-11-03 00:30 | 3087 | 3087 | 1800 | 1803 | CONTINUE R/U HALLIBURTON E-LOGS TOOLS.
ODR | MOR BC 03 | 2010-11-03 07:00 | 2010-11-03 15:00 | 3087 | 3087 | 1400 | 1401 | R/U HALLIBURTON FRAC EQUIPMENT.
ODR | MOR BC 03 | 2010-11-03 15:30 | 2010-11-03 16:00 | 3087 | 3087 | 2100 | 2101 | TESTING 3 1/2" OD DP AND PACKER @ 3042 FT. W/ 1000 PSI, 2000 PSI AND 2800 PSI. OK!
ODR | MOR BC 03 | 2010-11-03 16:30 | 2010-11-03 19:30 | 3087 | 3087 | 1500 | 1503 | PERFORMING PICKLINE JOB, AS FOLLOW: PUMPED 8 BBLS GEL @ 1.5 BPM PUMPED 25 BBLS KCL @ 1.5 BPM PUMPED 84 BBLS ACETIC ACID @1.5 BPM DISPLACED ACID W/51 BBLS KCL @ 1.5 BPM PUMPED WATER IN REVERSE WAY BY RIG PUMPS (10 BBLS KCL + 34 BBLS FRESH WATER). NEUTRALIZED ACID. PERFORMED PICKLINE JOB, OK.
ODR | MOR BC 03 | 2010-11-03 00:30 | 2010-11-03 05:30 | 3087 | 3087 | 1100 | 1108 | RUN WST E-LOGS FROM 3071 FT TO 1500 FT, OK.
ODR | MOR BC 03 | 2010-11-03 05:30 | 2010-11-03 06:30 | 3087 | 3087 | 1600 | 1602 | R/D HALLIBURTON E-LOGS TOOLS PERFORMING FRAC OPERATION SETTING AND TESTING PACKER AND 3 1/2" DP. PERFORMED PICKLINE JOB.
ODR | MOR BC 03 | 2010-11-03 06:30 | 2010-11-03 07:00 | 3087 | 3087 | 1600 | 1602 | HOLD SAFETY AND PRE-OPERATIONAL MEETING.
ODR | MOR BC 03 | 2010-11-03 19:30 | 2010-11-03 23:00 | 3087 | 3087 | 1300 | 1303 | R/U 3" WTF FRAC HEAD, 3" LINES W/ PVR VALVE. TESTED 3" SURFACE LINE W/ 7500 PSI FOR 5 MIN. OK!
ODR | MOR BC 03 | 2010-11-03 16:00 | 2010-11-03 16:30 | 3087 | 3087 | 1200 | 1205 | RELEASED PACKER. CIRCULATING @ 3042 FT.
ODR | MOR BC 03 | 2010-10-27 14:30 | 2010-10-27 17:30 | 3087 | 3087 | 1300 | 1303 | POOH AND L/D DIRECTIONAL TOOLS AND TRIC. BIT BHA No.2. IADC TRIC BIT: 2-4-BT-H-E-3-WT-TD
ODR | MOR BC 03 | 2010-10-27 21:30 | 2010-10-28 | 3087 | 3087 | 1400 | 1413 | REAMING FROM 2056 FT TO 2250 FT. W/ 280 GPM, SPP: 350 PSI AND 40 RPM. WEIGHT UP: 68 KLBS, W/R: 46 KLBS, W/D: 36 KLBS.
ODR | MOR BC 03 | 2010-10-27 19:30 | 2010-10-27 21:30 | 3087 | 3087 | 1200 | 1201 | RIH BHA No.3 W/ 3 1/2" DP FROM 413 FT TO 2056 FT . BREAK CIRCULATING EACH 800 FT
ODR | MOR BC 03 | 2010-10-27 05:30 | 2010-10-27 14:30 | 3087 | 3087 | 1100 | 1107 | POOH BHA No.2 W/ 3-1/2" DP IN STANDS FROM 3087 FT TO 444 FT, W/ 40 KLBS OVERPOOL AT 2654 FT, 1707 FT, 1673 FT, 1078 FT AND 888 FT.
ODR | MOR BC 03 | 2010-10-27 17:30 | 2010-10-27 19:30 | 3087 | 3087 | 1300 | 1308 | P/U AND M/U BHA No.3 W/ 8-1/2" USED TRIC. BIT TO CONDITIONING HOLE TO E-LOGS.
ODR | MOR BC 03 | 2010-11-04 22:30 | 2010-11-05 | 3087 | 3087 | 1200 | 1205 | R/U WTF WELL HEAD. PUMPED 30 BBLS SAND. DESPLACED W/ 18 @ 2 BPM. DECLINE OF PRESSURE OBSERVED.
ODR | MOR BC 03 | 2010-11-04 16:30 | 2010-11-04 17:00 | 3087 | 3087 | 1100 | 1105 | PUMPED: 90 BBL Pad - 3000 Lbs SinterBlast 40/120 29 bbls Stage 2 - Bauxita 20/40 30 bbls Stage 3 - Bauxita 20/40 32 bbls Stage 4 - Bauxita 20/40 36 bbls Stage 5 - Bauxita 20/40 32 bbls Stage 6 - Bauxita 20/40 19 bbls Stage 7 - Bauxita 20/40 20/21 bbls Flush - Gel Lineal PUMPS STOPED. FINISHED FRAC MUGROSA FORMATION 2987'-3000'.
ODR | MOR BC 03 | 2010-11-04 06:00 | 2010-11-04 06:30 | 3087 | 3087 | 1600 | 1602 | HOLD SAFETY AND PRE-OPERATIONAL MEETING.
ODR | MOR BC 03 | 2010-11-04 21:00 | 2010-11-04 21:30 | 3087 | 3087 | 1100 | 1104 | RELEASED PACKER.
ODR | MOR BC 03 | 2010-11-04 10:30 | 2010-11-04 11:00 | 3087 | 3087 | 1000 | 1004 | PUMPED 35 BBLS DynaFrac 18HT W/ 4 - 8 - 12 - 16 BPM HOLDING FLOW FOR 1 MINUTE.PUMPED 5 BBLS GEL LINEAL 18 HT W/ 16 - 12 - 8 - 4 - 0 BPM SHUT IN FINISHED MINI FRAC
ODR | MOR BC 03 | 2010-11-04 10:00 | 2010-11-04 10:30 | 3087 | 3087 | 2100 | 2101 | ANULAR PRESSURIZED W/ 350 PSI. PUMPED 13 BBLS ORGANIC TREATMENT @ 4 BPM. SHUT IN. INYECTED 6 BBLS ORGANIC TREATMENT TO FORMATION @ 2 BPM. SHUT IN. MINI FRAC PERFORMED W/ DYNAFRAC 18HT
ODR | MOR BC 03 | 2010-11-04 21:30 | 2010-11-04 22:00 | 3087 | 3087 | 1200 | 1208 | CIRCULATED IN REVERSE WAY TO CLEAN BOTTOMS.
ODR | MOR BC 03 | 2010-11-04 11:00 | 2010-11-04 16:00 | 3087 | 3087 | 1800 | 1806 | DECLINE OF PRESSURE OBSERVED .
ODR | MOR BC 03 | 2010-11-04 | 2010-11-04 06:00 | 3087 | 3087 | 1900 | 1903 | WAITING FOR DAY LIGHT TO BEGING FRAC OPERATION.
ODR | MOR BC 03 | 2010-11-04 06:30 | 2010-11-04 10:00 | 3087 | 3087 | 1200 | 1205 | TESTED PVR ANULAR W/ 1300 PSI. GEL HYDRATED. MIXED ORGANIC TREATMENT. CIRCULATING EQUIPMENT.
ODR | MOR BC 03 | 2010-11-04 17:00 | 2010-11-04 21:00 | 3087 | 3087 | 1800 | 1806 | DECLINE OF PRESSURE OBSERVED .
ODR | MOR BC 03 | 2010-11-04 22:00 | 2010-11-04 22:30 | 3087 | 3087 | 1100 | 1117 | RIH STRING FROM 2855 FT TO 2955 FT. TAGGED TOP OF SAND. POOH STRING TO 2628 FT (NEXT FRAC POINT).
ODR | MOR BC 03 | 2010-11-04 16:00 | 2010-11-04 16:30 | 3087 | 3087 | 1500 | 1503 | CIRCULATING EQUIPMENT FRAC MUGROSA FORMATION 2987'-3000' PERFORMED
ODR | MOR BC 03 | 2010-10-25 18:00 | 2010-10-25 23:00 | 1424 | 1676 | 1400 | 1407 | DRILLED 8-1/2" HOLE TANGENT SECTION FROM 1424 FT TO 1676 FT. (11% SLIDDING & 89% ROTATING). W/ 95 SPM, 330 GPM, 950+150 Psi, WOB: 10-12 Klbs AND 45 RPM LAST SURVEY @ 1656 FT, INC 44,93 deg, AZIMUT: 277.70 deg, DLS: 1,99 deg/100 ft ROP AVERAGE: 51 FT/HR.
ODR | MOR BC 03 | 2010-10-25 06:00 | 2010-10-25 12:00 | 978 | 1203 | 1400 | 1407 | DRILLED 8-1/2" HOLE BUILDING ANGLE SECTION FROM 978 FT TO 1203 FT. (EOB @ 1196 FT) (32% SLIDDING & 68% ROTATING). W/ 90 SPM, 315 GPM, 800+100 Psi, WOB: 10-12 Klbs AND 45RPM LAST SURVEY @ 1185 FT, INC 43.25 deg, AZIMUT: 277.78 deg, DLS: 4,99 deg/100 ft ROP AVERAGE: 38 FT/HR.
ODR | MOR BC 03 | 2010-10-25 23:00 | 2010-10-26 | 1676 | 1676 | 1900 | 1916 | NPT. RIG REPAIR: FAILURE IN ELECTRIC GENERATOR
ODR | MOR BC 03 | 2010-10-25 12:00 | 2010-10-25 18:00 | 1203 | 1424 | 1400 | 1407 | DRILLED 8-1/2" HOLE TANGENT SECTION FROM 1203 FT TO 1424 FT. (4% SLIDDING & 96% ROTATING). W/ 90 SPM, 315 GPM, 950+100 Psi, WOB: 12 Klbs AND 45 RPM LAST SURVEY @ 1372 FT, INC 45,38 deg, AZIMUT: 279,03 deg, DLS: 1,67 deg/100 ft ROP AVERAGE: 37 FT/HR.
ODR | MOR BC 03 | 2010-10-25 | 2010-10-25 06:00 | 615 | 978 | 1400 | 1407 | DRILLED 8-1/2" HOLE BUILDING ANGLE SECTION FROM 615 FT TO 978 FT. (40% SLIDDING & 60% ROTATING). W/ 95 SPM, 330 GPM, 700+100 Psi, WOB: 8-10 Klbs AND 45 RPM LAST SURVEY @ 804 FT, INC 26,31 deg, AZIMUT: 279,78 deg, DLS: 5,74 deg/100 ft ROP AVERAGE: 61 FT/HR.
ODR | MOR BC 03 | 2010-11-02 07:00 | 2010-11-02 07:30 | 3087 | 3087 | 1600 | 1602 | HOLD SAFETY AND PRE-OPERATIONAL MEETING TO SHOOTING JOB
ODR | MOR BC 03 | 2010-11-02 08:30 | 2010-11-02 10:00 | 3087 | 3087 | 1700 | 1703 | M/U 16 FT GUN, LOADED W/ 13 FT. INTERVAL 3000 FT - 2987 FT (MD). RIH GUN No.1 TO 3072 FT. CORRELATED AND DETONATED, OK. POOH GUN No.1.
ODR | MOR BC 03 | 2010-11-02 | 2010-11-02 06:30 | 3087 | 3087 | 2000 | 2014 | WAITING FOR DAY LIGHT TO CONTINUE SHOOTING OPERATION W/ CASING GUN 4 1/2- 12 SPF BH 30°. HALLIBURTON CREW ARRIVED TO LOCATION. PERFORMED SHOTTING JOB
ODR | MOR BC 03 | 2010-11-02 10:00 | 2010-11-02 12:00 | 3087 | 3087 | 1700 | 1703 | M/U 22 FT GUN, LOADED W/ 17 FT. INTERVAL 2739 FT - 2722 FT (MD). RIH GUN No.2 TO 2775FT. CORRELATED AND DETONATED, OK. POOH GUN No 2.
ODR | MOR BC 03 | 2010-11-02 13:30 | 2010-11-02 15:00 | 3087 | 3087 | 1700 | 1703 | M/U 22 FT GUN, LOADED W/ 20 FT. INTERVAL 2602 FT - 2582 FT (MD). RIH GUN No.4 TO 2690 FT. CORRELATED AND DETONATED, OK. POOH GUN No 4.
ODR | MOR BC 03 | 2010-11-02 18:00 | 2010-11-02 20:00 | 3087 | 3087 | 1100 | 1105 | RIH BHA No 7 W/ 3 1/2" DP FROM SURFACE TO 3071 FT (10 FT ABOVE 7" CSG SHOE). RECIPROCATING 3 TIMES THE LAST 8 STANDS.
ODR | MOR BC 03 | 2010-11-02 20:30 | 2010-11-02 23:00 | 3087 | 3087 | 1100 | 1116 | POOH BHA No.7 FROM 3071 FT TO SURFACE. L/D 6-1/8" TRIC USED BIT, BIT SUB, 7" SCRAPPER. PERFORMING CASED HOLE E - LOGS (WST)
ODR | MOR BC 03 | 2010-11-02 20:00 | 2010-11-02 20:30 | 3087 | 3087 | 1500 | 1503 | CIRCULATED WELL @ 3071 FT TO CLEAN HOLE W/ 80 SPM, 280 GPM, SPP: 500 PSI.
ODR | MOR BC 03 | 2010-11-02 15:00 | 2010-11-02 17:00 | 3087 | 3087 | 2100 | 2107 | R/D HALLIBURTON EQUIPMENT. FINISHED SHOOTING JOB
ODR | MOR BC 03 | 2010-11-02 06:30 | 2010-11-02 07:00 | 3087 | 3087 | 1100 | 1110 | CHECKING FOR CURRENTS OR PARASITE TENSIONS.
ODR | MOR BC 03 | 2010-11-02 23:30 | 2010-11-03 | 3087 | 3087 | 1800 | 1802 | R/U HALLIBURTON E-LOGS TOOLS.
ODR | MOR BC 03 | 2010-11-02 23:00 | 2010-11-02 23:30 | 3087 | 3087 | 1600 | 1602 | HOLD SAFETY AND PRE-OPERATIONAL MEETING TO RUN CASED HOLE E-LOGS
ODR | MOR BC 03 | 2010-11-02 17:00 | 2010-11-02 18:00 | 3087 | 3087 | 1400 | 1401 | M/U BHA No 7 W/ 6 1/8" TRIC USED BIT (OPEN) TYPE LHT1176, S/N 400611 + BIT SUB + 7" SCRAPPER + 4 JTS 4 3/4" DC + 1 JAR + 2 JTS 4 3/4" DC.
ODR | MOR BC 03 | 2010-11-02 12:00 | 2010-11-02 13:30 | 3087 | 3087 | 1700 | 1703 | M/U 11 FT GUN, LOADED W/ 8 FT. INTERVAL 2720 FT - 2712 FT (MD). RIH GUN No.3 TO 2775 FT. CORRELATED AND DETONATED, OK. POOH GUN No 3.
ODR | MOR BC 03 | 2010-11-02 07:30 | 2010-11-02 08:30 | 3087 | 3087 | 1100 | 1117 | R/U HALLIBURTON LUBRICATOR HEAD.
ODR | MOR BC 03 | 2010-10-29 06:00 | 2010-10-29 09:30 | 3087 | 3087 | 1100 | 1110 | RIH BHA No.4 W/ 3 1/2" OD DP FROM 414 FT TO 3087 FT (TD) FREE.
ODR | MOR BC 03 | 2010-10-29 16:00 | 2010-10-29 17:00 | 3087 | 3087 | 1200 | 1204 | P/U AND M/U 7" HANDLING EQUIPMENT - INSTALLED 7" HYDRAULIC TONG RAN 7" OD CASING, 23 lbs/ft, N-80, BTC R-3
ODR | MOR BC 03 | 2010-10-29 | 2010-10-29 03:00 | 3087 | 3087 | 1200 | 1206 | CONTINUE RUNNING E-LOGS, RUN #3 WST - ICT - IDT - GR FROM 3087 FT TO 205 FT (9-5/8" CSG SHOE)
ODR | MOR BC 03 | 2010-10-29 13:30 | 2010-10-29 15:30 | 3087 | 3087 | 1100 | 1107 | POOH BHA No.4 FROM 414 TO SURFACE, L/D 8 1/2" TRIC BIT
ODR | MOR BC 03 | 2010-10-29 15:30 | 2010-10-29 16:00 | 3087 | 3087 | 1600 | 1602 | HOLD SAFETY AND PRE-OPERATIONAL MEETING W/ CONTRACTOR & CREW. TO RUN 7" CASING
ODR | MOR BC 03 | 2010-10-29 03:00 | 2010-10-29 04:30 | 3087 | 3087 | 1900 | 1906 | R/D HALLIBURTON E-LOGS TOOLS PERFORMED CONDITION TRIP TO RUN 7" CSG.
ODR | MOR BC 03 | 2010-10-29 09:30 | 2010-10-29 11:00 | 3087 | 3087 | 1100 | 1107 | CIRCULATING HOLE @ 3087, W/ Q:280 GPM, SPP:700 PSI, RPM: 40. RECIPROCATING STRING. PUMPED 35 BBLS VISCOUS PILL (120 SEC) WEIGHT UP: 82 KLBS, WEIGHT DOWN: 40 KLBS, WEIGHT ROT: 56 KLBS.
ODR | MOR BC 03 | 2010-10-29 17:00 | 2010-10-30 | 3087 | 3087 | 1900 | 1906 | RIH 7" FLOAT SHOE (1.00') + 1 JT (37.33') + 7" FLOAT COLLAR (1.45') + 7" PONY (15') + 63 JTS 7" CSG (2347 ft). TD @ 2365 FT
ODR | MOR BC 03 | 2010-10-29 11:00 | 2010-10-29 13:30 | 3087 | 3087 | 1100 | 1116 | POOH BHA No.4 W/ 3 1/2" OD DP FROM 3087 FT TO 414 FT FREE.
ODR | MOR BC 03 | 2010-10-29 04:30 | 2010-10-29 06:00 | 3087 | 3087 | 1400 | 1401 | M/U BHA No.4 W/ 8-1/2" USED TRICONE BIT, BIT SUB, 4 JTS * 6-1/2" DC, 5 JTS* 5" HWDP + 6 ½" Mech. Drilling Jar + 5" x 4½" IF HWDP + X-Over
ODR | MOR BC 03 | 2010-10-31 05:00 | 2010-10-31 06:00 | 3087 | 3087 | 1000 | 1007 | INSTALLED BELL NIPPLE AND FLOW LINE. INSTALLED KILL AND HYDRAULIC LINES.
ODR | MOR BC 03 | 2010-10-31 14:30 | 2010-10-31 15:00 | 3087 | 3087 | 1500 | 1503 | CIRCULATED WELL @ 3071 ft TO CLEAN HOLE W/ 80 SPM, 280 GPM, SPP: 500 Psi, RPM: 40. PERFORMED 7" CASING PRESSURE INTEGRITY TEST W/ 900 PSI. HOLD PRESSURE FOR 10 MINUTES, OK.
ODR | MOR BC 03 | 2010-10-31 18:00 | 2010-10-31 18:30 | 3087 | 3087 | 1400 | 1401 | M/U BHA No 6 W/ 6 1/8" TRIC USED BIT (OPEN) TYPE LHT1176, S/N 400611 + BIT SUB + 7" SCRAPPER + 4 JTS 4 3/4" DC + 1 JAR + 2 JTS 4 3/4" DC
ODR | MOR BC 03 | 2010-10-31 06:30 | 2010-10-31 07:00 | 3087 | 3087 | 2000 | 2003 | TESTED BOP ANULAR, RAMS, HCR AND KILL LINE W/ 500 PSI, OK.
ODR | MOR BC 03 | 2010-10-31 15:00 | 2010-10-31 18:00 | 3087 | 3087 | 1100 | 1110 | POOH BHA No.5 FROM 3071 FT TO SURFACE. L/D 6 1/8" TRIC USED BIT
ODR | MOR BC 03 | 2010-10-31 09:00 | 2010-10-31 12:00 | 3087 | 3087 | 1100 | 1106 | RIH BHA No.5 W/ 3- 1/2" DP FROM 221 FT TO 3031 FT - TAGGED TOP OF CEMENT @ 3031 FT
ODR | MOR BC 03 | 2010-10-31 18:30 | 2010-10-31 21:30 | 3087 | 3087 | 1100 | 1105 | RIH BHA No 6 W/ 3 1/2" DP FROM SURFACE TO 3071 FT (10 FT ABOVE 7" CSG SHOE). RECIPROCATING 3 TIMES THE LAST 8 STANDS
ODR | MOR BC 03 | 2010-10-31 21:30 | 2010-10-31 23:30 | 3087 | 3087 | 1200 | 1202 | CIRCULATED WELL @ 3071 ft TO CLEAN HOLE W/ 80 SPM, 280 GPM : PUMPED 20 BB FRESH WATER AS SPACER. DISPLACED MUD WITH 110 BB NaCl BRINE W: 9.4 PPG. CIRCULATED TO HOMOGENEOUS NaCL BRINE. CHECK STATIC FLOW.
ODR | MOR BC 03 | 2010-10-31 07:00 | 2010-10-31 09:00 | 3087 | 3087 | 1100 | 1106 | P/U & M/U BHA No 5 W/ 6 1/8" TRIC USED BIT (OPEN) TYPE LHT1176, S/N 400611 + 4 JTS 4 3/4" DC + 1 JAR + 2 JTS 4 3/4" DC AND RIH TO 221 FT.
ODR | MOR BC 03 | 2010-10-31 | 2010-10-31 02:00 | 3087 | 3087 | 2100 | 2106 | WOC.
ODR | MOR BC 03 | 2010-10-31 02:00 | 2010-10-31 05:00 | 3087 | 3087 | 1600 | 1602 | HOLD SAFETY AND PRE-OPERATIONAL MEETING W/ CREW RELEASED & L/D 7" CEMENTING HEAD, SURFACE LINES AND 7" LANDING JOINT. L/D DRILLING SPOOL 11''X5MXR54 & CASING HEAD 11'' X 3M X R53 - ADAPTER SPOOL (11''x3MxR53 - 11''X5MXR54) CUT 9 5/8" CSG P/U & M/U BOP'S STACK: CASING HEAD 7-1/16"-3M-R45- ADAPTER SPOOL (7 1/16"-3M-R45 X 5M BOP'S 11"-5M-R54.)
ODR | MOR BC 03 | 2010-10-31 12:00 | 2010-10-31 14:30 | 3087 | 3087 | 1400 | 1410 | DRILLED CEMENT PLUGS AND 7" FLOAT COLLAR W/ WATER FROM 3031 FT TO 3071 FT. W/80 SPM - 280 GPM & 500 Psi, 50-60 RPM AND WOB: 3-5 Klbs.
ODR | MOR BC 03 | 2010-10-31 06:00 | 2010-10-31 06:30 | 3087 | 3087 | 1600 | 1613 | RAN 30 FT OF DRILLING WIRE
ODR | MOR BC 03 | 2010-10-31 23:30 | 2010-11-01 | 3087 | 3087 | 1100 | 1107 | POOH BHA No.6 FROM 3071 FT TO 2200 FT
ODR | MOR BC 03 | 2010-10-26 12:00 | 2010-10-26 18:00 | 2436 | 2658 | 1400 | 1407 | DRILLED 8-1/2" HOLE TANGENT SECTION FROM 2436 FT TO 2658 FT. (8% SLIDDING & 92% ROTATING). W/ 95 SPM, 330 GPM, 1000+100 Psi, WOB: 10-12 Klbs AND 50 RPM LAST SURVEY @ 2606 FT, INC 41,19 deg, AZIMUT: 278,91 deg, DLS: 1,51 deg/100 ft ROP AVERAGE: 37 FT/HR.
ODR | MOR BC 03 | 2010-10-26 | 2010-10-26 06:00 | 1676 | 2151 | 1400 | 1407 | DRILLED 8-1/2" HOLE TANGENT SECTION FROM 1676 FT TO 2151 FT. (8% SLIDDING & 92% ROTATING). W/ 95 SPM, 330 GPM, 1000+100 Psi, WOB: 10-12 Klbs AND 50 RPM LAST SURVEY @ 2035 FT, INC 42,50 deg, AZIMUT: 277,16 deg, DLS: 0,60 deg/100 ft ROP AVERAGE: 79 FT/HR.
ODR | MOR BC 03 | 2010-10-26 06:00 | 2010-10-26 12:00 | 2151 | 2436 | 1400 | 1406 | DRILLED 8-1/2" HOLE TANGENT SECTION FROM 2151 FT TO 2436 FT. (8% SLIDDING & 92% ROTATING). W/ 95 SPM, 330 GPM, 1000+100 Psi, WOB: 10-12 Klbs AND 50 RPM LAST SURVEY @ 2415 FT, INC 41 deg, AZIMUT: 278,66 deg, DLS: 0,58 deg/100 ft ROP AVERAGE: 48 FT/HR. TARGET @ 2,63 Ft CENTER TO CENTER RESPECT TO PLAN (1,62 RIGHT; 2,08 FT DOWN)
ODR | MOR BC 03 | 2010-10-26 18:00 | 2010-10-27 | 2658 | 2848 | 1400 | 1407 | DRILLED 8-1/2" HOLE TANGENT SECTION FROM 2658 FT TO 2848 FT. (28% SLIDDING & 72% ROTATING). W/ 95 SPM, 330 GPM, 1100+150 Psi, WOB: 8-14 Klbs AND 50 RPM LAST SURVEY @ 2796 FT, INC 36,00 deg, AZIMUT: 278,16 deg, DLS: 3,59 deg/100 ft ROP AVERAGE: 32 FT/HR.
ODR | MOR BC 03 | 2010-10-28 19:00 | 2010-10-28 20:00 | 3087 | 3087 | 1800 | 1802 | RIG UP WST - ICT - IDT - GR
ODR | MOR BC 03 | 2010-10-28 16:00 | 2010-10-28 17:00 | 3087 | 3087 | 1800 | 1803 | RIG UP SDL-DSN-GR
ODR | MOR BC 03 | 2010-10-28 08:30 | 2010-10-28 09:30 | 3087 | 3087 | 1100 | 1173 | R/U HALLIBURTON E-LOGS TOOLS RAN 8-1/2" OPEN HOLE E-LOGS
ODR | MOR BC 03 | 2010-10-28 09:30 | 2010-10-28 16:00 | 3087 | 3087 | 1800 | 1804 | RUN #1 HRI - MSFL - GR FROM 3087 FT TO 205 FT (9-5/8" CSG SHOE)
ODR | MOR BC 03 | 2010-10-28 | 2010-10-28 03:00 | 3087 | 3087 | 2200 | 2204 | CONTINUE RIH REAMING BHA No.3 W/ 3 1/2" DP FROM 2250 FT TO 3087 FT (TD). W/ Q: 280 GPM, SPP: 700 PSI, RPM: 40
ODR | MOR BC 03 | 2010-10-28 20:00 | 2010-10-29 | 3087 | 3087 | 1800 | 1804 | RUN #3 WST - ICT - IDT - GR FROM 3087 FT TO 205 FT (9-5/8" CSG SHOE)
ODR | MOR BC 03 | 2010-10-28 08:00 | 2010-10-28 08:30 | 3087 | 3087 | 1600 | 1602 | PERFORMED SAFETY AND PRE-OPERATIONAL MEEETING W/ HALLIBURTON AND CREW
ODR | MOR BC 03 | 2010-10-28 04:30 | 2010-10-28 08:00 | 3087 | 3087 | 1100 | 1106 | CHECKED STATIC FLOW BY TEN MINUTES. OK. POOH BHA No.3 W/ 3-1/2" DP IN DOUBLE STANDS FROM 3087 FT TO SURFACE. L/D BIT SUN AND 8 1/2" TRIC. BIT
ODR | MOR BC 03 | 2010-10-28 03:00 | 2010-10-28 04:30 | 3087 | 3087 | 2000 | 2001 | CIRCULATING CLEAN HOLE (CONDITIONING MUD). W/ Q:280GPM, SPP: 700 PSI.
ODR | MOR BC 03 | 2010-10-28 17:00 | 2010-10-28 19:00 | 3087 | 3087 | 1800 | 1804 | RUN #2 SDL - DSN - GR FROM 3087 FT TO 205 FT (9-5/8" CSG SHOE)
ODR | MOR BC 03 | 2010-10-23 19:30 | 2010-10-23 21:30 | 212 | 212 | 1200 | 1206 | RIH 5 x 9-5/8" JT OF CASING (188.20 ft), K-55, 36 LB/ft, BTC, R-3 '+9-5/8" LANDING JOINT (13,75 ft) + PIN PIN (1,66 FT). TOTAL LENGHT : 205,27 ft. 9 5/8" CSG @ 205 FT
ODR | MOR BC 03 | 2010-10-23 17:00 | 2010-10-23 18:00 | 212 | 212 | 1100 | 1107 | POOH BHA No 1 FROM 212 ft TO SURFACE, L/D 4 JTS OF 6-1/4" DC TO PIPE RACKS & 1 STN TO DERRICK
ODR | MOR BC 03 | 2010-10-23 16:00 | 2010-10-23 16:30 | 212 | 212 | 2200 | 2201 | RIH BHA No 1 FROM SURFACE TO 212 FT.
ODR | MOR BC 03 | 2010-10-23 16:30 | 2010-10-23 17:00 | 212 | 212 | 1500 | 1503 | CIRCULATED HOLE TO CLEAN RETURNS @ 212 FT. MW: 8.9 PPG, FV: 80 SEC, 180 GPM, 100 RPM. PUMPED HIGH VISC. PILL & CIRCULATED TWO BOTTOMS UP.
ODR | MOR BC 03 | 2010-10-23 19:00 | 2010-10-23 19:30 | 212 | 212 | 1700 | 1701 | HELD PRE OPERATIONAL AND SAFETY MEETING.
ODR | MOR BC 03 | 2010-10-23 22:00 | 2010-10-23 23:00 | 212 | 212 | 2100 | 2104 | PERFORM 9-5/8" CASING CEMENTING JOB. CONECTED SURFACE CEMENTING LINES & TESTED W/1500 Psi BY 5 MINUTES, OK. PUMPED AHEAD 10 BLS OF FRESH WATER @ 3.0 BPM. MIXED AND PUMPED 35 BLS OF CEMENT SLURRY - 14.2 PPG CLASS "G" CEMENT @ 3.0 BPM CLASS "G" CEMENT @ 3.0 BPM. DISPLACED CEMENT SLURRY W/ 15 BLS OF FRESH WATER @ 3.0 BPM BACK FLOW 0.25 BLS OBSERVED. RETURNS ON SURFACE 15 BLS - 14.2 PPG CEMENT IN PLACE @ 23:00 HRS
ODR | MOR BC 03 | 2010-10-23 09:00 | 2010-10-23 15:00 | 0 | 212 | 1400 | 1407 | DRILLED 12-1/4" HOLE SECTION FROM SURFACE TO 212 ft W/ 60 SPM, GPM: 210. RPM: 100-120, WOB: 2-8 KLB
ODR | MOR BC 03 | 2010-10-23 23:00 | 2010-10-24 | 212 | 212 | 2100 | 2106 | WOC -9 5/8" CASING WHILE CLEANED UP WELL CELLAR
ODR | MOR BC 03 | 2010-10-23 21:30 | 2010-10-23 22:00 | 212 | 212 | 1700 | 1701 | INSTALLED CIRCULATING HEAD & CIRCULATED HOLE @ 210 ft, TO CLEAN RETURNS ON SURFACE WHILE HELD SAFETY & PRE-OPERATIONAL MEETING TO 9-5/8" CASING CEMENTING JOB
ODR | MOR BC 03 | 2010-10-23 08:00 | 2010-10-23 09:00 | 0 | 0 | 1700 | 1701 | HELD SAFETY & PRE-OPERATIONAL MEETING W/ CREW & CONTRACTORS. DISCUSSED WELL PROGRAM
ODR | MOR BC 03 | 2010-10-23 18:00 | 2010-10-23 19:00 | 212 | 212 | 1200 | 1204 | P/U 9-5/8'' CASING HANDLING TOOLS. R/U HIDRAULIC TONG.
ODR | MOR BC 03 | 2010-10-23 15:00 | 2010-10-23 15:30 | 212 | 212 | 1500 | 1503 | CIRCULATED TO CLEAN HOLE. RECIPROCATED STRING . W/SPM: 70, GPM:245, SPP: 200 psi.
ODR | MOR BC 03 | 2010-10-23 15:30 | 2010-10-23 16:00 | 212 | 212 | 1100 | 1108 | POOH BHA No 1 FROM 212 ft TO SURFACE.
ODR | MOR BC 03 | 2010-10-27 | 2010-10-27 04:30 | 2848 | 3087 | 1400 | 1407 | DRILLED 8-1/2" HOLE TANGENT SECTION FROM 2848 FT TO 3087 FT. (8% SLIDDING & 92% ROTATING). W/ 95 SPM, 330 GPM, 1000+100 Psi, WOB: 10-12 Klbs AND 50 RPM LAST SURVEY @ 2035 FT, INC 42,50 deg, AZIMUT: 277,16 deg, DLS: 0,60 deg/100 ft ROP AVERAGE: 53 FT/HR. PROJECTION TO BOTTOM @ 3087 FT; TVD: 2517,64 FT; INC: 30.26 deg, AZM: 278,00 deg. SLOW PUMP PRESSURE @ 3087 FT, SPM: 60, 70, 80. PSI: 500, 600, 700.
ODR | MOR BC 03 | 2010-10-27 04:30 | 2010-10-27 05:30 | 3087 | 3087 | 1500 | 1503 | CIRCULATED WELL @ 3087FT TO CLEAN RETURNS ON SURFACE - RECIPROCATING STRING W/100 SPM - 350 GPM & 1100 Psi
ODR | MOR BC 03 | 2010-10-30 03:30 | 2010-10-30 06:00 | 3087 | 3087 | 2100 | 2106 | DROPPED 7" BOTTOM PLUG PUMPED PRE-FLUX AS FOLLOW: 60.0 BBLS OF MUDPUSH II (11.5 PPG)@ 5.0 BPM PUMPED 75 BLS OF LEAD SLURRY - 14.2 PPG, CEMENT "G" CLASS @ 4 BPM PUMPED 55 BBLS OF TAIL SLURRY - 15.6 PPG, CEMENT "G" CLASS @ 4 BPM DROPPED 7" TOP PLUG - DISPLACED CEMENT SLURRY W/ 120 BBLS OF FRESH WATER @ 6.0 - 4.0 - 2.5 BPM, NOTE: AT 16 BBLS DISPLACED THE SLB UNIT PUMP BROKE DOWN. STOPPING DISPLACEMENT. WE GOT BACK WITH THE DISPLACEMENT AFTER 20 MIN WHEN THE PUMP GOT FIXED RETURNS ON SURFACE: 20.0 BLS SLURRY - 12.0 PPG. BACK FLOW: 7 BLS, PUMPED BACK. LEAVING THE CEMENTING HEAD UNDER PERSSURE (+/- 1300 PSI) AND WOC.
ODR | MOR BC 03 | 2010-10-30 | 2010-10-30 01:30 | 3087 | 3087 | 1200 | 1206 | CONTINUED RIH 19 JTS 7" CSG (703,82 FT) + 7" LANDING LOINT (13 FT). TD 3081.79 FT. 7" OD CASING SHOE @ 3081 FT
ODR | MOR BC 03 | 2010-10-30 01:30 | 2010-10-30 02:00 | 3087 | 3087 | 2100 | 2105 | P/U AND M/U 7" CEMENTING HEAD - INSTALLED CEMENTING SURFACE LINES.
ODR | MOR BC 03 | 2010-10-30 06:00 | 2010-10-31 | 3087 | 3087 | 2100 | 2106 | WOC.
ODR | MOR BC 03 | 2010-10-30 02:00 | 2010-10-30 03:00 | 3087 | 3087 | 1300 | 1308 | CIRCULATING 7" CASING @ 3081 FT - RECIPROCATING STRING - 5 FT W/ Q: 220 GPM
ODR | MOR BC 03 | 2010-10-30 03:00 | 2010-10-30 03:30 | 3087 | 3087 | 1600 | 1602 | PERFORMED CASING CEMENTING JOB SAFETY AND PRE-OPERATIONAL MEETING W/ SCHLUMBERGER AND CREW. PRESSURE TESTED SLB CEMENTING SURFACE LINES W/ 1500 Psi - OK!.
ODR | MOR BC 03 | 2010-11-05 09:30 | 2010-11-05 10:00 | 3087 | 3087 | 1600 | 1602 | HOLD SAFETY AND PRE-OPERATIONAL MEETING.
ODR | MOR BC 03 | 2010-11-05 16:30 | 2010-11-05 20:30 | 3087 | 3087 | 1900 | 1906 | RUN TEMPERATURE LOG FROM 2750 FT TO 2500 FT. WAITING 45 MINUTES TO TAKE NEXT POINT. RUN TEMPERATURE LOG FROM 2750 FT TO 2500 FT. WAITING 45 MINUTES TO TAKE NEXT POINT. RUN TEMPERATURE LOG FROM 2750 FT TO 2500 FT. WAITING 45 MINUTES TO TAKE NEXT POINT.
ODR | MOR BC 03 | 2010-11-05 01:00 | 2010-11-05 01:30 | 3087 | 3087 | 1300 | 1306 | R/D WTF WELL HEAD.
ODR | MOR BC 03 | 2010-11-05 12:00 | 2010-11-05 13:00 | 3087 | 3087 | 1200 | 1214 | CIRCULATING EQUIPMENT. MIXING FLUIDS.MINI FRAC PERFORMED W/ DYNAFRAC 16HT INTERVAL 2712 FT - 2739 FT.
ODR | MOR BC 03 | 2010-11-05 07:00 | 2010-11-05 08:30 | 3087 | 3087 | 1200 | 1205 | STOPED CIRCULATING. RELEASED PRESSURE. SETTING PACKER SUCCESSFULY @ 2726 FT.
ODR | MOR BC 03 | 2010-11-05 21:00 | 2010-11-05 22:30 | 3087 | 3087 | 2000 | 2005 | R/U WTF WELL HEAD. TESTED WTF 3" LINES W/ 7000 PSI, OK!. TESTED PVR W/ 5800 PSI, OK!. MIXED 200 BBLS KCL 1%.
ODR | MOR BC 03 | 2010-11-05 15:00 | 2010-11-05 16:30 | 3087 | 3087 | 1600 | 1602 | R/U HALLIBURTON EQUIPMENT TO RUN TEMPERATURE LOG. HOLD SAFETY AND PRE-OPERATIONAL MEETING. PERFORMED TEMPERATURE E-LOG.
ODR | MOR BC 03 | 2010-11-05 11:00 | 2010-11-05 12:00 | 3087 | 3087 | 1800 | 1806 | SHUT IN. DECLINE OF PRESSURE OBSERVED.
ODR | MOR BC 03 | 2010-11-05 13:30 | 2010-11-05 15:00 | 3087 | 3087 | 1800 | 1806 | CONTINUE OBSERVING DECLINE OF PRESSURE.
ODR | MOR BC 03 | 2010-11-05 08:30 | 2010-11-05 09:30 | 3087 | 3087 | 2100 | 2101 | R/U 3" WTF FRAC HEAD, 3" LINES W/ PVR VALVE. MIXED KCL 1%.
ODR | MOR BC 03 | 2010-11-05 10:00 | 2010-11-05 10:30 | 3087 | 3087 | 1500 | 1501 | TESTED 3" SURFACE LINE W/ 7000 PSI FOR 5 MIN. OK!. CIRCULATING EQUIPMENT.
ODR | MOR BC 03 | 2010-11-05 13:00 | 2010-11-05 13:30 | 3087 | 3087 | 1200 | 1202 | PUMPED 13 BBLS ORGANIC TREATMENT @ 3 BPM..PUMPED 60 BBLS DYNAFRAC 16 HT @ 13.5 BPM. PUMPED 25 BBLS GEL 16 LBS. SHUT IN. DECLINE OF PRESSURE OBSERVED. FINISHED MINI FRAC W/ DYNAFRAC 16HT
ODR | MOR BC 03 | 2010-11-05 05:30 | 2010-11-05 07:00 | 3087 | 3087 | 1200 | 1208 | CIRCULATING @ 2814 FT TO CLEAN SAND OVER PACKER.
ODR | MOR BC 03 | 2010-11-05 05:00 | 2010-11-05 05:30 | 3087 | 3087 | 1100 | 1116 | RIH STRING FROM 2628 FT TO 2814 FT (SAND TOP). POOH STRING W/ 15 KLBS OVERPULL.
ODR | MOR BC 03 | 2010-11-05 02:00 | 2010-11-05 05:00 | 3087 | 3087 | 1500 | 1503 | R/U WTF WELL HEAD. PUMPED AND DESPLASED 30 BBLS SAND.
ODR | MOR BC 03 | 2010-11-05 01:30 | 2010-11-05 02:00 | 3087 | 3087 | 1100 | 1116 | RIH STRING FROM 2628 FT TO 2889 FT (SAND TOP). POOH STRING TO POSITION PACKER @ 2628 FT.OK!
ODR | MOR BC 03 | 2010-11-05 20:30 | 2010-11-05 21:00 | 3087 | 3087 | 1200 | 1204 | R/D HALLIBURTON EQUIPMENT. FINISHED TEMPERATURE E-LOG.
ODR | MOR BC 03 | 2010-11-05 10:30 | 2010-11-05 11:00 | 3087 | 3087 | 1000 | 1005 | PERFORMED SRT - SDT W/ KCL 1%. PUMPED KCL @ 2 - 4 - 6 - 8 - 10 BPM PUMPED KCL @ 10 - 8 - 4 - 0 BPM
ODR | MOR BC 03 | 2010-11-05 22:30 | 2010-11-06 | 3087 | 3087 | 1900 | 1903 | WAITING FOR DAY LIGHT TO BEGING FRAC OPERATION No.2
ODR | MOR BC 03 | 2010-11-05 | 2010-11-05 01:00 | 3087 | 3087 | 1800 | 1806 | DECLINE OF PRESSURE OBSERVED.
ODR | MOR BC 03 | 2010-10-24 | 2010-10-24 07:00 | 210 | 210 | 2100 | 2106 | WOC. CUTTED 13 3/8" BELL NIPPLE & DISCONNECTED 9-5/8" LANDING JOINT, L/ D BELL NIPPLE & ACCESSORIES INSTALLED LANDING PLATE, CASING HOUSING; CASING HEAD 9 5/8"X 3M, R-53-BTC. N/U & INSTALLED DSA 11" * 3M R-53 x 11"*5M R-54. N/U DOUBLE RAM (VARIABLE PIPE RAM BOP 11" x 5M & BLIND RAM); ANNULAR. R/U GAS FLARE LINE.
ODR | MOR BC 03 | 2010-10-24 09:00 | 2010-10-24 09:30 | 210 | 210 | 1700 | 1701 | HELD SAFETY AND PREOPERATIONAL MEETING W/ CREW & SERVICES COMPANY. DISCCUSS DIRECTIONAL & MUD FLUIDS PLAN
ODR | MOR BC 03 | 2010-10-24 14:30 | 2010-10-24 15:00 | 210 | 210 | 2000 | 2003 | PERF. CASING INTEGRITY TEST @ 199 FT. CLOSE ANNULAR PREVENTOR AND PRESURIZED TO 800 PSI X 10 MIN. OK.
ODR | MOR BC 03 | 2010-10-24 07:00 | 2010-10-24 09:00 | 210 | 210 | 1000 | 1009 | TESTED BOP'S STACK: PIPE RAMS, ANNULAR, HCR W/ 500 & 1000 PSI EACH ONE. REMARKS: USED 9 5/8" CUP TESTER. TESTED CHOKE MANIFOLD VALVE W/ 500 & 1000 PSI, (LOW TEST 5 MIN & HIGH TEST W/ 10 MIN OK). OK
ODR | MOR BC 03 | 2010-10-24 09:30 | 2010-10-24 13:30 | 210 | 210 | 1400 | 1403 | M/U NEW 8 1/2" BIT & M/U BHA No 2 W/ DIRECTIONAL TOOL TESTED MOTOR 300 GPM, 280 PSI W/O BIT, W/ BIT 410 PSI. OKRIH DIRECTIONAL BHA No 2 F/ SURFACE TO 171 FT - TAGGED TOP OF CEMENT @ 172 FT
ODR | MOR BC 03 | 2010-10-24 13:30 | 2010-10-24 14:30 | 210 | 210 | 1400 | 1410 | DRILLED CEMENT W/ WATER FROM 172 FT TO 200 FT (5 FT ABOVE 9-5/8" CSG SHOE) W/ 86 SPM - 300 GPM & 100 Psi AND 40 RPM
ODR | MOR BC 03 | 2010-10-24 16:30 | 2010-10-24 17:30 | 210 | 278 | 1400 | 1407 | STARTED TO DRILL 8-1/2" HOLE VERTICAL SECTION FROM 210 FT TO 278 FT. (KOP @ 278 FT)(ROTATING). W/ 86 SPM - 300 GPM, 400 + 50Psi, WOB:6-8 Klbs AND 40 RPM
ODR | MOR BC 03 | 2010-10-24 17:30 | 2010-10-25 | 278 | 615 | 1400 | 1407 | DRILLED 8-1/2" HOLE BUILDING ANGLE SECTION FROM 278 FT TO 615 FT. (58% SLIDDING & 42% ROTATING). W/ 90 SPM, 315 GPM, 700+50 Psi, WOB: 8-10 Klbs AND 45 RPM LAST SURVEY @ 517 FT, INC: 11,56 deg, AZIMUT: 284,03 deg, DLS: 3,75 deg/100 ft ROP AVERAGE: 52 FT/HR.
ODR | MOR BC 03 | 2010-10-24 15:30 | 2010-10-24 16:30 | 210 | 210 | 1400 | 1410 | CIRCULATED WELL @ 209 FT AND DISPLACED WATER FOR MUD (8.7 PPG, 50 SEC FV) PUMPED AHEAD 20 BLS OF FRESH WATER W/ 86 SPM - 300
ODR | MOR BC 03 | 2010-10-24 15:00 | 2010-10-24 15:30 | 210 | 210 | 1400 | 1410 | CONT. DRILLING CEMENT AND 9-5/8" CSG SHOE FROM 200 FT TO 210 FT W/ 86 SPM - 300 GPM & 350 Psi AND 40 RPM
ODR | MOR BC 03 | 2010-11-08 03:00 | 2010-11-08 04:30 | 3087 | 3087 | 2100 | 2102 | R/D HALLIBURTON WIRELINE EQUIPMENT FINISHED SONIC DIPOLAR E-LOG
ODR | MOR BC 03 | 2010-11-08 00:30 | 2010-11-08 02:30 | 3087 | 3087 | 1100 | 1117 | RUNNING SONIC DIPOLAR FROM 3071 FT TO 1500 FT PRINCIPAL SECTION.
ODR | MOR BC 03 | 2010-11-08 | 2010-11-08 00:30 | 3087 | 3087 | 1400 | 1406 | CONTINUE RUNNING SONIC DIPOLAR FROM 3071 TO 2400 FT REPEATED SECTION.
ODR | MOR BC 03 | 2010-11-08 02:30 | 2010-11-08 03:00 | 3087 | 3087 | 1100 | 1107 | POOH TO SURFACE
ODR | MOR BC 03 | 2010-11-06 15:00 | 2010-11-06 16:30 | 3087 | 3087 | 1700 | 1701 | PREPARED 120 BBLS KCL 1% AND HYDRATED 120 BBLS GEL 18 LBS. FRAC MUGROSA FORMATION 2582'-2602' PERFORMED
ODR | MOR BC 03 | 2010-11-06 19:00 | 2010-11-06 20:00 | 3087 | 3087 | 1300 | 1306 | R/D WTF 3" WELL HEAD AND 3" LINES.
ODR | MOR BC 03 | 2010-11-06 06:00 | 2010-11-06 07:00 | 3087 | 3087 | 1200 | 1204 | CIRCULATING WTF EQUIPMENT. HYDRATED 180 BBLS LINEAL GEL 18 LBS. FRAC MUGROSA FORMATION 2712'-2739' PERFORMED
ODR | MOR BC 03 | 2010-11-06 17:00 | 2010-11-06 19:00 | 3087 | 3087 | 1900 | 1916 | PUMPS STOPED. DECLINE OF PRESSURE OBSERVED FROM 600 PSI TO 0 PSI. FINISHED FRAC OPERATION.
ODR | MOR BC 03 | 2010-11-06 20:30 | 2010-11-06 23:00 | 3087 | 3087 | 1100 | 1116 | POOH STRING FROM 2530 FT TO SURFACE. L/D 20 3-1/2" OD DP SINGLES.
ODR | MOR BC 03 | 2010-11-06 05:30 | 2010-11-06 06:00 | 3087 | 3087 | 1600 | 1602 | HOLD SAFETY AND PRE-OPERATIONAL MEETING.
ODR | MOR BC 03 | 2010-11-06 23:00 | 2010-11-07 | 3087 | 3087 | 1100 | 1106 | M/U BHA No 9 W/ 6 1/8" TRIC USED BIT (OPEN) TYPE LHT1176, S/N 400611 + 4 JTS 4 3/4" DC + 1 JAR + 2 JTS 4 3/4" DC.
ODR | MOR BC 03 | 2010-11-06 07:00 | 2010-11-06 07:30 | 3087 | 3087 | 2100 | 2104 | PUMPED: 13 BBL ORGANIC TREATMENT@ 4 - 18 BPM. 40 BBLS PAD @ 18 BPM. 11 BBLS STAGE 1 - BAUXITA 20/40 DYNAFRAC 18HT @ 18 BPM. SAND CONCENTRATION FROM 1 PPG TO 1 PPG. 17 BBLS STAGE 2 - BAUXITA 20/40 DYNAFRAC 18HT @ 18 BPM. SAND CONCENTRATION FROM 2 PPG TO 2 PPG. 18 BBLS STAGE 3 - BAUXITA 20/40 DYNAFRAC 18HT @ 18 BPM. SAND CONCENTRATION FROM 3 PPG TO 3 PPG. 55 BBLS STAGE 4 - BAUXITA 20/40 DYNAFRAC 18HT @ 18 BPM. SAND CONCENTRATION FROM 3 PPG TO 7 PPG. 49 BBLS STAGE 5 - BAUXITA 20/40 DYNAFRAC 18HT @ 14 BPM. SAND CONCENTRATION FROM 7 PPG TO 10 PPG.28 BBLS STAGE 6 - BAUXITA 20/40 DYNAFRAC 18HT @ 10 BPM. SAND CONCENTRATION FROM 10 PPG TO 12 PPG. ADDITIONAL PUMPED 4.5 KLBS TO LEAVE SAND PLUG @ 2620 FT. DISPLACED 19 BBLS FLUSH - LINEAL GEL @ 9 - 3 BPM. PUMPS STOPED. DECLINE OF PRESSURE OBSERVED. FINISHED FRAC OPERATION.
ODR | MOR BC 03 | 2010-11-06 | 2010-11-06 05:30 | 3087 | 3087 | 1900 | 1903 | WAITING FOR DAY LIGHT TO BEGING FRAC OPERATION No.2
ODR | MOR BC 03 | 2010-11-06 07:30 | 2010-11-06 13:00 | 3087 | 3087 | 2400 | 2401 | POOH STRING FROM 2726 FT TO 2573 FT. CIRCULATING 40 BBLS KCL. RIH STRING TAGGED TOP OF SAND @ 2590 FT. CIRCULATING IN REVERSE WAY AND WASHING FROM 2590 FT TO 2633 FT. POOH STRING FROM 2633 FT TO 2530 FT (NEXT FRAC POINT).SETTING PACKER W/ 20 KLBS @ 2530 FT.
ODR | MOR BC 03 | 2010-11-06 20:00 | 2010-11-06 20:30 | 3087 | 3087 | 1200 | 1207 | OPENS PIPE RAMS. RELEASED PACKER AND CIRCULATED.
ODR | MOR BC 03 | 2010-11-06 16:30 | 2010-11-06 17:00 | 3087 | 3087 | 1200 | 1202 | PUMPED: 9 BBL ORGANIC TREATMENT@ 4 BPM. 20 BBLS PAD @ 14 BPM. 11 BBLS STAGE 1 - BAUXITA 20/40 DYNAFRAC 18HT @ 14 BPM. SAND CONCENTRATION FROM 1 PPG TO 1 PPG. 80 BBLS STAGE 2 - BAUXITA 20/40 DYNAFRAC 18HT @ 14 BPM. SAND CONCENTRATION FROM 1 PPG TO 10 PPG. DISPLACED 21 BBLS FLUSH - LINEAL GEL @ 14 BPM.
ODR | MOR BC 03 | 2010-11-06 13:00 | 2010-11-06 15:00 | 3087 | 3087 | 1000 | 1007 | WAITING FOR WATER TRUCK. BAD CONDITION OF THE ROUTE FOR STRONG RAIN.
OCM | MOR BC 03 | 2010-11-08 04:30 | 2010-11-08 11:00 | 3087 | 3087 | 2300 | 2301 | PERFORM PERFORMING PCP COMPLETION R/U & M/U PRODUCTION STRING 2 7/8" EUE, 6.4 LB/FT, N-80 R2, NEW FROM SURFACE TO 3016 FT.
OCM | MOR BC 03 | 2010-11-08 11:00 | 2010-11-08 11:30 | 3087 | 3087 | 3500 | 3502 | CONNCTED TUBING HUNGER 2 7/8 X 7 1/16
OCM | MOR BC 03 | 2010-11-08 17:00 | 2010-11-08 22:00 | 3087 | 3087 | 2200 | 2205 | RIH RODS STRING TO MECHANIC PUMPING FROM SURFACE TO 3040 FT. INSTALLED FLANGE. SPREAD PUMPING STRING. PCP INSTALLED. FINISHED PCP COMPLETION JOB
OCM | MOR BC 03 | 2010-11-08 16:30 | 2010-11-08 17:00 | 3087 | 3087 | 1100 | 1173 | R/U & M/U TOOLS TO RIH PETRO TESTING RODS (PRODUCTION EQUIPMENT)
OCM | MOR BC 03 | 2010-11-08 15:00 | 2010-11-08 16:30 | 3087 | 3087 | 2300 | 2307 | INSTALLED PCP HEAD W/ 3 X 5M VALVE
OCM | MOR BC 03 | 2010-11-08 11:30 | 2010-11-08 15:00 | 3087 | 3087 | 1100 | 1141 | DISCONNECTED FLOWLINE & BELL NIPPLE - RELEASE ANNULAR BOP, HCR, KILL LINE. INSTALLED PUMPING T. L/D KELLY, POWER TONG, ROTARY TABLE AND ACCESSORIES.
ODR | MOR J 07 | 2014-03-30 04:00 | 2014-03-30 04:30 | 10.6 | 10.6 | 1400 | 1401 | M/U BHA No.1 W/ 12 ¼" TRICONE BIT AND BIT SUB. (BIT: ULTERRA, S/N: B75367, TYPE: Z1RSJ, IADC: 117, JETS: 4*20, TFA= 1.227) RIG DOWN: 100%, RIG MOVE: 100%, RIG UP: 100%
ODR | MOR J 07 | 2014-03-30 12:30 | 2014-03-30 13:00 | 220 | 220 | 1200 | 1204 | P/U HANDLING EQUIPMENT TO RUN 9-5/8" CASING
ODR | MOR J 07 | 2014-03-30 13:30 | 2014-03-30 16:30 | 220 | 220 | 1200 | 1206 | RAN 9-5/8" SURFACE CASING 40 # K-55 AS FOLLOW: CONNECTED 9-5/8" FLOAT SHOE (1.4') + 5 JTS (190.13') + LANDING JOINT (12.2') TOTAL LENGTH RAN : 204 FT
ODR | MOR J 07 | 2014-03-30 11:00 | 2014-03-30 11:30 | 220 | 220 | 1500 | 1503 | PUMPED 30 BBL OF VISCOUS PILL (150 SEC), AND CIRCULATED TO CLEAN RETURNS W/ 60 SPM; FLOW: 213 GPM; SPP: 120 PSI REMARKS: CHECKED RAT HOLE BY RIH BHA No 1 W/ KELLY, FOUNDING BOTTOM AT 210 FT, OK.
ODR | MOR J 07 | 2014-03-30 13:00 | 2014-03-30 13:30 | 220 | 220 | 1700 | 1701 | PERFORMED PRE-OPERATIONAL & SAFETY MEETING TO DISCOUS 9 5/8" CSG RUN.
ODR | MOR J 07 | 2014-03-30 20:00 | 2014-03-31 | 220 | 220 | 1000 | 1006 | INSTALLED CASING HEAD 9-5/8"X 3M, R-53-BTC, N/U BOP´s STACK: ANNULAR & PIPE RAM 11" * 3M. INSTALLED HYDRAULIC HOSES, FLOW LINE. POOR BOY AND HCR.
ODR | MOR J 07 | 2014-03-30 05:00 | 2014-03-30 11:00 | 10.6 | 220 | 1400 | 1416 | DRILLED 12 ¼" HOLE SECTION W/ BHA No. 1, FROM SURFACE TO 220 FT. WITH THE FOLLOWING PARAMETERS: 213 GPM , 100-150 PSI, WOB 6-8 KLBS, 60-80 RPM. RECIPROCATED THREE TIMES. REMARKS: POOH BHA No.1 AND CHECKED RAT HOLE FOUNDING BOTTOM 15 FT ABOVE THEREFORE DRILLED 10 FT MORE AND RE- CHECK RAT HOLE FOUNDING BOTTOM 10 FT ABOVE OF BOTTOM. (TOTAL DEPTH 220 FT) OK.
ODR | MOR J 07 | 2014-03-30 18:30 | 2014-03-30 20:00 | 220 | 220 | 1000 | 1007 | CLEAN WELL CELLAR, DISCONNECTED CEMENTING HEAD, CUT BELL NIPPLE, INSTALLED LANDING PLATE, DISCONNECTED LANDING JOINT OK
ODR | MOR J 07 | 2014-03-30 11:30 | 2014-03-30 12:30 | 220 | 220 | 1100 | 1107 | POOH & L/D BHA No 1 FROM 220 FT TO SURFACE. DULL GRADE : 0-1-WT-A-E-I-NO-TD
ODR | MOR J 07 | 2014-03-30 04:30 | 2014-03-30 05:00 | 10.6 | 10.6 | 1400 | 1403 | PERFORMED PRESPUD & SAFETY MEETING WITH TOOL PUSHER, HSE, MUD ENGINEER, CONTROL SOLIDS ENGINEER AND RIG CREW SPUDDED DAY: RIG MECL-3 ON MORICHE J-07 WELL @ 05:00 HRS, MARCH 30th, 2014.
ODR | MOR J 07 | 2014-03-30 17:30 | 2014-03-30 18:30 | 220 | 220 | 2100 | 2104 | PERFORMED 9-5/8" CSG CEMENTING JOB AS FOLLOW: TESTED LINES W/ 500 & 2500 PSI BY 5 MIN OK, PUMPED 20 BBL OF WATER @ 4 BPM OK, MIXED AND PUMPED 36 BBL (127 SX) OF SLURRY 14,5 PPG @ 4 BPM DROPPED TOP PLUG OK, DISPLACED W/ 15 BBL OF FRESH WATER @ 4 BPM. BACK FLOW: 0,5 BBLs, FINAL PRESSURE JOB 120 PSI, 4 BBLS @ 14 PPG RETURNS. CIP @ 18:30 HRS
ODR | MOR J 07 | 2014-03-30 16:30 | 2014-03-30 17:30 | 220 | 220 | 1700 | 1701 | CONNECTED 9-5/8" CEMENTING HEAD & CIRCULATED WELL W/ 180 GPM SPP: 50 PSI TO CLEAN HOLE. MEANWHILE PERFORMED PRE-OPERATIONAL & SAFETY MEETING TO MAKE 9-5/8" CSG CEMENTING JOB
ODR | MOR J 07 | 2014-04-03 19:00 | 2014-04-03 19:30 | 2370 | 2370 | 1700 | 1701 | CONDITIONED DRILLING FLOOR TO M/U BHA No.3 & HELD SAFETY AND PRE-OPERATIONAL MEETING. DISCUSSED M/U BHA No.3.
ODR | MOR J 07 | 2014-04-03 23:30 | 2014-04-04 | 2370 | 2370 | 2000 | 2003 | PERFORMED CIT @ 1868 FT. TESTED ANNULAR BOP W/450 PSI & 950 PSI. AND TESTED PIPE RAM W/ 500 PSI & 1000 PSI. SUCCESSFUL TEST.
ODR | MOR J 07 | 2014-04-03 16:00 | 2014-04-03 16:30 | 2370 | 2370 | 1700 | 1704 | HELD SAFETY AND PRE-OPERATIONAL MEETING. DISCUSSED N/D & N/U BOP STACK.
ODR | MOR J 07 | 2014-04-03 19:30 | 2014-04-03 22:00 | 2370 | 2370 | 1400 | 1401 | M/U & RIH BHA No. 3, AS FOLLOW: 6-1/8" BIT TRC (ULTERRA, USED, TYPE: Z1RS, S/N: 1324161JH, IADC: 117, JETS: FULL OPEN) + BIT SUB + (4) 4-3/4" DC + 4-3/4" HYDRAULIC JAR + (2) 4-3/4" DC [LONG. BHA: 215.36 ft] FROM SURFACE TO 1813 FT. TAGGET TOP OF CEMENT @ 1813 FT
ODR | MOR J 07 | 2014-04-03 22:00 | 2014-04-03 23:30 | 2370 | 2370 | 1400 | 1410 | DRILLED W/WATER EXCESS OF HARD CEMENT FROM 1813 TO 1868 FT. WITH THE FOLLOW PARAMETERS: WITH 59 SPM, 260 GPM, 300 PSI, WOB 6-10, RPM 50.
ODR | MOR J 07 | 2014-04-03 16:30 | 2014-04-03 19:00 | 2370 | 2370 | 1000 | 1005 | RELEASED 7" CEMENTING HEAD & 7" LANDING JOINT N/D BELL NIPPLE, HYDRIL TYPE GK ANNULAR BOP (11" 3M R-53), CAMERON PIPE RAMS(11" 3M R-54), CASING HEAD 9 5/8" INSTALLED CASING HEAD (7 1/16" 3M R-45), DSA (7-1/16" 3M R45 x 7 1/16" 3M R53) N/U PIPE RAM, ANNULAR PREVENTOR, BELL NIPPLE & FLOW-LINE.
ODR | MOR J 07 | 2014-04-03 | 2014-04-03 16:00 | 2370 | 2370 | 1500 | 1503 | CONT. WOC 7" CASING. CREW JOBS IN LOCATION.
ODR | MOR J 07 | 2014-04-01 16:00 | 2014-04-01 17:00 | 2370 | 2370 | 1500 | 1503 | PUMPED AND CIRCULATED 30 BBL OF VISCOUS PILL (9.2 PPG, 150 SEG) UNTILL CLEAN HOLE WITH 350 GPM AND 950 PSI, RECIPROCATING STRING.
ODR | MOR J 07 | 2014-04-01 06:00 | 2014-04-01 12:00 | 1404 | 2126 | 1400 | 1407 | DRILLED 8½" HOLE SECTION HOLDING ANGLE FROM 1744 ft TO 2126 ft. GPM: 380, RPM: 50, WOB: 8 KLb, SPP: 1450 + 200 PSI. P/U: 48K, R/W: 44K, S/O:34K SURVEY @ 2140 Ft, INC: 14.8° , AZI: 275.4°. DLS: 0.32; AVERAGE ROP: 63.6 ft/hr TAKE SCR's: 41 SPM - 134 GPM - 350 PSI ; 51 SPM - 167 GPM - 450 PSI, 61 SPM - 203 GPM - 550 PSI. (PUMP # 2).
ODR | MOR J 07 | 2014-04-01 | 2014-04-01 06:00 | 1152 | 1404 | 1400 | 1407 | DRILLED 8½" HOLE BUILDING ANGLE SECTION W/ LWD TOOLS FROM 1152 ft TO 1404 ft GPM: 350, RPM: 50, WOB: 8-10 KLb, SPP: 800 + 100 PSI. P/U: 38K, R/W: 31K, S/O:28K SURVEY @ 1273 Ft, INC: 60.90° , AZI: 262.95°. DLS: 1.02; AVERAGE ROP: 42 ft/hr TAKE SCR's: 48 SPM - 157 GPM - 320 PSI ; 58 SPM - 190 GPM - 380 PSI, 68 SPM - 223 GPM - 480 PSI. REMARKS: EOB @ 1177 FT, DISPLACED WELL DRILL MUD 8,9 PPG; 50 SEG BY WELL DRILL RDF MUD 8.9; 45 SEG @ 1200 FT.
ODR | MOR J 07 | 2014-04-01 20:30 | 2014-04-01 23:00 | 2370 | 2370 | 1100 | 1110 | RIH BHA No. 2 W/ DIRECTIONAL TOOLS FROM 188 FT TO 2370 FT.
ODR | MOR J 07 | 2014-04-01 23:00 | 2014-04-02 | 2370 | 2370 | 1500 | 1503 | CIRCULATED UNTILL CLEAN HOLE WITH 306 GPM AND 1000 PSI @ 2100 FT, PUMPED 30 BBLS VISCOUS PILL (9.2 PPG , 150 SEG)
ODR | MOR J 07 | 2014-04-01 17:00 | 2014-04-01 20:30 | 2370 | 2370 | 1100 | 1107 | CHECKED STATIC LEVEL, OK. POOH BHA No. 2 W/ DIRECTIONAL & LWD TOOLS FROM 2370 FT TO 188 FT.
ODR | MOR J 07 | 2014-04-01 12:00 | 2014-04-01 16:00 | 2126 | 2370 | 1400 | 1407 | DRILLED 8½" DIRECTIONAL HOLE HOLDING ANGLE W/ LWD TOOLS FROM 2126 ft TO 2370 ft. PROGRESS 244 FT. GPM: 380, RPM: 50, WOB: 10-12 KLb, SPP: 1450 + 200 PSI. P/U: 50K, R/W: 42K, S/O:34K REACHED TD @ 2370 FT DEFINED BY DEPARTMENT OF GEOLOGY. LAST SURVEY @ 2319 ft, INC: 14.3°, AZI: 275.4°. DLS: 1.07°/100FT . AVERAGE ROP: 61 ft/Hr. PROJECTION TO BIT @ MD: 2370 FT, TVD: 2306.6 FT, INC: 14.2°, AZI: 277.5°, DLS: 1.03°/100 DRILLING SUMMARY TOTAL DRILLING 2160 FT, TOTAL BIT TIME: 26 HRS, AVERAGE ROP : 86.43 FT/HR, EFFECTIVE BIT TIME: 11.63 HRS, ROP EFFECTIVE: 185.72 FT/HR. TOTAL ROTARY: 1867 FT, % ROTARY: 86.4 %, TOTAL ROTARY TIME: 8.98 HRS, ROTARY ROP: 207.9 FT/HR. TOTAL SLIDE: 293 FT, % SLIDE: 13.6 %, TOTAL SLIDE TIME : 2.65 HRS, ROP SLIDE: 110.56 FT/HR.
ODR | MOR J 07 | 2014-04-02 12:00 | 2014-04-02 12:30 | 2370 | 2370 | 1200 | 1206 | RAN 7" OD CASING, 23 LBS/FT, N-80, BTC R-3 P/U & M/U 7" CSG: PACKER SHOE (1,83')+1 X 7" CSG JNT(38.84')+ 1X 7" BAFFLE COLLAR (1.08') TESTED PACKER SHOE ON SURFACE. OK.
ODR | MOR J 07 | 2014-04-02 19:00 | 2014-04-02 19:30 | 2370 | 2370 | 1700 | 1701 | HELD SAFETY AND PRE-OPERATIONAL MEETING. DISCUSSED 7" CASING CEMENTING JOB
ODR | MOR J 07 | 2014-04-02 19:30 | 2014-04-02 20:00 | 2370 | 2370 | 1200 | 1206 | INSTALLED 7" LANDING JOINT (10.4'). - 7" OD CASING SHOE @ 1873 FT. INSTALLED CEMENTING HEAD R/IU HALLIBUTON CEMTING LINES & SET UNITS (PUMP AND BATCH MIXER) PERFORMED 7" CASING CEMENTING JOB
ODR | MOR J 07 | 2014-04-02 | 2014-04-02 00:30 | 2370 | 2370 | 1500 | 1503 | PUMPED 45 BBLS VISCOUS PILL (9.2 PPG , 250 SEG) TO SUPORT 7" CGS CEMENT.
ODR | MOR J 07 | 2014-04-02 21:30 | 2014-04-02 22:00 | 2370 | 2370 | 2100 | 2104 | DISPLACED CEMENT SLURRY W/ 75 BLS FRESH WATER AS FOLLOW: 40 BLS (7 BPM) + 20 BLS (4 BPM) + 15 BLS (2 BPM) DOESN’T SET TOP PLUG W/ 1100 PSI. FINAL JOB PRESSURE 960 PSI. BACK FLOW: 0.2 BBLS - RETURNS ON SURFACE: 2 BBLS SLURRY @ 14.7 PPG CEMENT IN PLACE @ 22:00 Hrs
ODR | MOR J 07 | 2014-04-02 11:30 | 2014-04-02 12:00 | 2370 | 2370 | 1700 | 1701 | HELD SAFETY & PREOPERATIONAL MEETING TO DISSCUSED ABOUT 7" CSG RUNNING PROCEDURE.
ODR | MOR J 07 | 2014-04-02 10:30 | 2014-04-02 11:00 | 2370 | 2370 | 1100 | 1110 | L/D SCHLUMBERGER E-LOGS TOOLS WHILE SENT INFORMATION ABOUT OPEN HOLE E-LOGS TO BOGOTA AND WAITED FOR CSG 7" SHOE DEEP POSITION.
ODR | MOR J 07 | 2014-04-02 18:00 | 2014-04-02 19:00 | 2370 | 2370 | 1200 | 1206 | INSTALED CIRCULATED HEAD POOH TO 1822 FT AND CIRCULATED TO CLEAN RETURNS, WITH 60 SPM, 250 PSI AND 270 GPM. RECIPROCATING TO CASING. RUN LAST CSG JOINT AND CIRCULATED 7" CASING @ 1842 FT TO CONDITIONING MUD: YP: 5 lb/100 pies2. VP: 4 CP. RECIPROCATING STRING - 31 FT ABOVE SHOE DEPTH SET.
ODR | MOR J 07 | 2014-04-02 05:00 | 2014-04-02 06:00 | 2370 | 2370 | 1100 | 1107 | L/D DIRECTIONAL TOOLS F/ 64 FT TO SURFACE (LAYED DOWN DOWN HOLE MOTOR AND BIT DULL GRADE 2-4-BT-S-X-I-CT-TD)
ODR | MOR J 07 | 2014-04-02 20:30 | 2014-04-02 21:30 | 2370 | 2370 | 2100 | 2104 | DROPPED 7" BOTTOM PLUG THEN PUMPED PRE-FLUSH AS FOLLOW: 30 BLS OF MUD FlUSH III (8.4 PPG)@ 6.0 BPM PUMPED SPACER AS FOLLOW: 50 BLS OF BIOZAN (12.5 PPG)@ 6.0 BPM PUMPED SPACER AS FOLLOW: 20 BLS OF SUPER FLUSH (10.2 PPG)@ 6 BPM PUMPED SPACER AS FOLLOW: 10 BLS OF WATER (8.3 PPG)@ 5 BPM PUMPED 62 (235 SX) BLS OF SLURRY - 16 PPG, CEMENT "G" CLASS @ 5 BPM - DROPPED 7" TOP PLUG
ODR | MOR J 07 | 2014-04-02 08:00 | 2014-04-02 08:30 | 2370 | 2370 | 1800 | 1804 | RAN OPEN HOLE E-LOGS PI - MSFL - CNL - LDL - CALI - GR - SP FROM 202 FT TO 2370 FT.
ODR | MOR J 07 | 2014-04-02 20:00 | 2014-04-02 20:30 | 2370 | 2370 | 1700 | 1701 | DROPPED PACKER SHOE BALL - INSTALLED 7" CEMENTING HEAD AND LINES. - TESTED CEMENTING LINES W/ 600 AND 3400 PSI. OK. PUMPED 18 BBLS OF WATER W/ CEMENTING UNIT TO SET FORMATION PACKER SHOE @ 1873 FT W/ 960 PSI.
ODR | MOR J 07 | 2014-04-02 07:30 | 2014-04-02 08:00 | 2370 | 2370 | 1500 | 1503 | CASING CHECK AND CALIPER CHECK
ODR | MOR J 07 | 2014-04-02 22:00 | 2014-04-03 | 2370 | 2370 | 2100 | 2106 | WOC 7" CASING. CREW JOBS IN LOCATION.
ODR | MOR J 07 | 2014-04-02 08:30 | 2014-04-02 10:30 | 2370 | 2370 | 1800 | 1804 | PERFORM MAIN RUN E-LOGS TOOLS (PI - MSFL - CNL - LDL - CALI - GR - SP) FROM 202 FT TO 2370 FT AND PERFOM REPEAT RUN TO SAME SECTION.
ODR | MOR J 07 | 2014-04-02 06:30 | 2014-04-02 07:00 | 2370 | 2370 | 1700 | 1701 | PERFORMED SAFETY & PREOPERATIONAL MEETING BY SCHLUMBERGER LOGS
ODR | MOR J 07 | 2014-04-02 07:00 | 2014-04-02 07:30 | 2370 | 2370 | 1800 | 1803 | R/U SCHLUMBERGER E-LOGS TOOLS
ODR | MOR J 07 | 2014-04-02 00:30 | 2014-04-02 05:00 | 2370 | 2370 | 1100 | 1107 | CHECKED STATIC LEVEL, OK. POOH BHA No. 2 W/ DIRECTIONAL TOOLS FROM 2100 FT TO 64 FT.
ODR | MOR J 07 | 2014-04-02 06:00 | 2014-04-02 06:30 | 2370 | 2370 | 1400 | 1406 | CONDITIONED DRILLING FLOOR TO RUN E-LOGS.
ODR | MOR J 07 | 2014-04-02 11:00 | 2014-04-02 11:30 | 2370 | 2370 | 1400 | 1406 | CONDITIONED DRILLING FLOOR TO RUN 7" CSG.
ODR | MOR J 07 | 2014-04-02 12:30 | 2014-04-02 18:00 | 2370 | 2370 | 1200 | 1206 | RIH 7" CASING (JT #2 TO JT # 48 : 1846.04 FT) FROM 41.75 FT TO 1824.13 FT
ODR | MOR J 07 | 2014-04-05 14:00 | 2014-04-05 15:00 | 2370 | 2370 | 2400 | 2401 | ALLOWED THE INTERACTION BETWEEN ACID AND FORMATION (1 HR).
ODR | MOR J 07 | 2014-04-05 06:00 | 2014-04-05 10:00 | 2370 | 2370 | 1200 | 1206 | CONT RUNNING MESHRITE WITH 3-1/2" DP FROM 546.39 FT TO 2370 FT.
ODR | MOR J 07 | 2014-04-05 10:00 | 2014-04-05 10:30 | 2370 | 2370 | 1200 | 1207 | PERFORMED CIRCULATION TEST W/ 45 SPM & 150 PSI,OK. RELEASED SETTING TOOL W/ 13 TURNS TO RIGHT. CHECKED TENSION & PROVED SCREEN WAS SET. POOH 1 JT 3-1/2" DP.
ODR | MOR J 07 | 2014-04-05 20:00 | 2014-04-05 22:00 | 2370 | 2370 | 1100 | 1117 | RIH WASH PIPE + 2 7/8" EUE PRODUCTION TUBING TO 2361 FT.
ODR | MOR J 07 | 2014-04-05 03:30 | 2014-04-05 04:00 | 2370 | 2370 | 1200 | 1204 | R/U HANDLING EQUIPMENT TOOLS TO RUN 2-7/8" WASH PIPE AND FALSE TABLE.
ODR | MOR J 07 | 2014-04-05 16:00 | 2014-04-05 19:30 | 2370 | 2370 | 1100 | 1116 | POOH AND L/D 3-1/2" DP W/ SETTING TOOL FROM 1811 FT TO SURFACE. L/D 4-3/4" DRILL COLLAR AND 10 JTS 3-1/2" DP FROM DERRICK TO PIPE RACKS.
ODR | MOR J 07 | 2014-04-05 11:00 | 2014-04-05 11:30 | 2370 | 2370 | 1700 | 1701 | PERFORMED PRE-OPERATIONAL AND SAFETY MEETING TO MAKE PICKLING & STIMULATION JOB.
ODR | MOR J 07 | 2014-04-05 | 2014-04-05 03:30 | 2370 | 2370 | 1200 | 1206 | M/U AND RIH 5½" WASH DOWN SHOE (2.5') + PIN * PIN (6.0') + ORSS (1.25') + 2 PUP JOINTS 5½" BLIND PIPE (10' + 10') + 1 JTS 5½" MESHRITE (36.4')+ 1 PUP JT 5-1/2" BLIND PIPE (25.0') + 2 JTS 5½" SCREEN (73.16') + 1 PUP JT 5-1/2" BLIND PIPE (15.0') + 2 JTS 5½" SCREEN (73.07') + EXPANSION JOINT (3.23') + 3 JT 5½" BLIND PIPE (123.29') + 1 JTS 5½" SCREEN (36.6') + 1 PUP JT 5-1/2" BLIND PIPE (25.0')+2 JTS 5½" SCREEN (73.2') + 1 JT 5½" BLIND PIPE (42.34') + LANDING NIPPLE (1'). TOTAL LENGTH: 557.14'
ODR | MOR J 07 | 2014-04-05 12:30 | 2014-04-05 13:00 | 2370 | 2370 | 1100 | 1117 | RIH STRING & POSITIONED STINGER @ 2362 FT (INTO ORSS).
ODR | MOR J 07 | 2014-04-05 11:30 | 2014-04-05 12:30 | 2370 | 2370 | 2000 | 2005 | MIXED ACID TREATMENT HCl 7.5%. PERFORMED PICKLING JOB AS FOLLOW: PUMPED 4 BBLS OF HCL (7.5%) @ 1 BPM. DISPLACED W/ 10 BBLS OF BRINE @ 1 BPM. CIRCULATED IN REVERSE MODE TO RETURN BACK ACID ON CATCH TANK.
ODR | MOR J 07 | 2014-04-05 15:30 | 2014-04-05 16:00 | 2370 | 2370 | 1300 | 1304 | R/D LINES OF STIMULATION JOB BY WEATHERFORD.
ODR | MOR J 07 | 2014-04-05 04:00 | 2014-04-05 05:30 | 2370 | 2370 | 1300 | 1304 | RIH 2-7/8" WASH PIPE INTO SCREEN ASSEMBLY, AS FOLLOWS: RIH 1 STINGER (5 FT') + 17 JTS x 2-7/8" TBG (529.39') + 2 PUP JOINTS 2-7/8" (12.')FROM SURFACE TO 546.39 FT.
ODR | MOR J 07 | 2014-04-05 13:00 | 2014-04-05 14:00 | 2370 | 2370 | 2400 | 2401 | MIXED ACID TREATMENT HCl 10% . PERFORMED STIMULATION JOB. PUMPED 10 BBL OF LINEAL GEL WGA @ 1 BPM. PUMPED IN DIRECT MODE 20 BBLS OF HCL (10%) TO 0.8 BPM. PUMPED 17 BBL OF BRINE IN DIRECT TO 0.8 BPM TO DISPLACED HCL TO OPEN HOLE.
ODR | MOR J 07 | 2014-04-05 22:00 | 2014-04-06 | 2370 | 2370 | 1300 | 1303 | CONNECTED SURFACE LINES TO DISPLACE BRINE BY OIL CRUDE. PUMPED & DISPLACED BRINE BY CRUDE OIL 110 BLS. R/D LINES
ODR | MOR J 07 | 2014-04-05 05:30 | 2014-04-05 06:00 | 2370 | 2370 | 1100 | 1117 | CONNECTED 5-1/2" LANDING NIPPLE & SETTING TOOL.
ODR | MOR J 07 | 2014-04-05 15:00 | 2014-04-05 15:30 | 2370 | 2370 | 1500 | 1502 | PUMPED IN DIRECT MODE 98 BLS OF BRINE TO 2 BPM TO NEUTRAL RETURNS.
ODR | MOR J 07 | 2014-04-05 10:30 | 2014-04-05 11:00 | 2370 | 2370 | 1300 | 1304 | ORGANIZED & CONDITIONING ROTARY TABLE. INSTALLED & CONNECTED STIMULATION JOB LINES.
ODR | MOR J 07 | 2014-04-05 19:30 | 2014-04-05 20:00 | 2370 | 2370 | 1300 | 1303 | CONDITIONED ROTARY TABLE TO RIH WASH PIPE + 2 7/8" EUE PRODUCTION TUBING.
ODR | MOR J 07 | 2014-03-31 02:30 | 2014-03-31 03:00 | 220 | 220 | 1700 | 1701 | PERFORMED PRE-OPERATIONAL AND SAFETY MEETING TO M/U AND RIH DIRECTIONAL BHA WITH LWD TOOLS.
ODR | MOR J 07 | 2014-03-31 00:30 | 2014-03-31 02:00 | 220 | 220 | 1000 | 1009 | TESTED ANNULAR BOP vs HCR HYDRAULIC W/ 700 PSI & 1300 PSI. OK. TESTED PIPE RAM vs MANUAL HCR W/ 700 PSI & 1500 PSI. OK. TESTED PIPE RAM vs CHOKE VALVES & CASING W/ 700 PSI. TESTED MUD-GAS SEPARATOR CIRCULATION. OK.
ODR | MOR J 07 | 2014-03-31 06:30 | 2014-03-31 07:00 | 220 | 220 | 1400 | 1410 | CONTINUE PERFORMING DRILL OUT 9-5/8" CASING SHOE FROM 196 FT TO 211 FT, W/ 55 SPM, 180 GPM, 40 RMP, SPP: 360 PSI, WOB: 2-6 KLBS.
ODR | MOR J 07 | 2014-03-31 05:30 | 2014-03-31 06:00 | 220 | 220 | 1100 | 1110 | REACHED TOP OF CEMENT @ 184 FT; DRILLED W/WATER EXCESS OF HARD CEMENT FROM 184 FT TO 195 FT WITH THE FOLLOWING PARAMETERS: W/ 55 SPM, 180 GPM, 40 RMP, SPP: 360 PSI, WOB: 2-6 KLBS.
ODR | MOR J 07 | 2014-03-31 07:30 | 2014-03-31 12:00 | 220 | 411 | 1400 | 1407 | DRILLED 8½" HOLE SECTION BUILDING ANGLE W/ LWD TOOLS FROM 211 ft TO 411 ft (KOP @ 289 FT) . GPM: 320, RPM: 50, WOB: 6-8 KLb, SPP: 600 + 200 PSI. P/U: 30K, R/W: 26K, S/O:20K SURVEY @ 361 ft, INC: 1.8° , AZI: 290.04°. DLS: 2.28; AVERAGE ROP: 44.44 ft/hr TAKE SCR's: 47 SPM - 154 GPM - 300 PSI ; 57 SPM - 186 GPM - 400 PSI, 67 SPM - 219 GPM - 500 PSI. (PUMP 1)
ODR | MOR J 07 | 2014-03-31 02:00 | 2014-03-31 02:30 | 220 | 220 | 1100 | 1116 | POOH 9 5/8" CUP TESTER W/ 1 STAND OF 5" HWDP AND L/D TO RACKS.
ODR | MOR J 07 | 2014-03-31 06:00 | 2014-03-31 06:30 | 220 | 220 | 2000 | 2003 | CIRCULATING TO CLEAN RETURNS & PERFORMED CASING INTEGRITY TEST W/ 800 PSI FOR 10 MIN. OK.
ODR | MOR J 07 | 2014-03-31 07:00 | 2014-03-31 07:30 | 220 | 220 | 1500 | 1503 | DISPLACED WATER BY 8,8 PPG DRILLING MUD. WASHING SHALE SHAKER, CHANELS, MIDDLE TANK AND TRAP.
ODR | MOR J 07 | 2014-03-31 | 2014-03-31 00:30 | 220 | 220 | 1200 | 1206 | P/U 9 5/8" CUP TESTER W/ 1 STAND OF 5" HWDP AND RIH TO TEST BOPS STACK.
ODR | MOR J 07 | 2014-03-31 12:00 | 2014-03-31 18:00 | 411 | 759 | 1400 | 1407 | DRILLED 8½" HOLE SECTION BUILDING & HOLDING ANGLE FROM 411 ft TO 759 ft (EOB @ 870 FT) . GPM: 320, RPM: 50, WOB: 6-8 KLb, SPP: 950 + 200 PSI. P/U: 35K, R/W: 30K, S/O:22K SURVEY @ 741 ft, INC: 13.9° , AZI: 273.14°. DLS: 3.67; AVERAGE ROP: 58 ft/hr TAKE SCR's: 46 SPM - 150 GPM - 300 PSI ; 56 SPM - 183 GPM - 410 PSI, 66 SPM - 216 GPM - 520 PSI.
ODR | MOR J 07 | 2014-03-31 18:00 | 2014-04-01 | 759 | 1250 | 1400 | 1406 | DRILLED 8½" HOLE SECTION HOLDING ANGLE FROM 759 ft TO 1250 ft. GPM: 380, RPM: 50-60, WOB: 10-12 KLb, SPP: 1250 + 200 PSI. P/U: 38K, R/W: 34K, S/O:30K SURVEY @ 1249 ft, INC: 16° , AZI: 281.24°. DLS: 1.43; AVERAGE ROP: 81.83 ft/hr TAKE SCR's: 42 SPM - 137 GPM - 350 PSI ; 52 SPM - 170 GPM - 480 PSI, 62 SPM - 202 GPM - 600 PSI. REMARKS: PUMPED 30 BLS HI-VIS PILL @ 729 FT AND 1203 FT.
ODR | MOR J 07 | 2014-03-31 04:30 | 2014-03-31 05:30 | 220 | 220 | 1400 | 1403 | CONTINUED RIH DIRECTIONAL BHA No 2 FROM 64.02 FT TO REACHED TOP OF CEMENT @ 184 FT.
ODR | MOR J 07 | 2014-03-31 03:00 | 2014-03-31 04:30 | 220 | 220 | 1400 | 1403 | M/U BHA 2 WITH DIRECTIONAL TOOLS AND LWD, ORIENTING MOTOR. FROM SURFACE TO 64.02 FT. TESTED MOTOR WITH BIT: PUMP 1: 85 /100 STK, 297.5/350 GPM AND 520/720 PSI. OK.
ODR | MOR J 07 | 2014-04-04 04:00 | 2014-04-04 06:00 | 2370 | 2370 | 1400 | 1401 | M/U & RIH BHA No. 4, AS FOLLOW:TAPER MILL + BIT SUB + (1 JT) 4-3/4" DC + SCRAPPER+ (3 JTS) 4-3/4" DC+ 4-3/4" HYDRAULIC JAR + (2) 4-3/4" DC [LONG. BHA: 220.88 ft] FROM SURFACE TO 1723 ft. .REMARK: START ROTATING FROM 1723 TO 1873 FT.
ODR | MOR J 07 | 2014-04-04 20:00 | 2014-04-04 20:30 | 2370 | 2370 | 1400 | 1402 | POOH BHA No. 5 W/ SCRAPER FROM 2370 FT TO 1843 FT.
ODR | MOR J 07 | 2014-04-04 15:00 | 2014-04-04 16:00 | 2370 | 2370 | 1800 | 1803 | R/D CASED HOLE E-LOGS TOOLS
ODR | MOR J 07 | 2014-04-04 19:30 | 2014-04-04 20:00 | 2370 | 2370 | 1500 | 1503 | PUMPED 40 BBL VISCOUS BRINE (9.4 PPG, 55 SEC) AND DISPLACED W/ 15 BLS WATER. CHECKED STATIC LEVEL FOR 10 MIN. OK.
ODR | MOR J 07 | 2014-04-04 00:30 | 2014-04-04 01:00 | 2370 | 2370 | 1400 | 1410 | CONT. DRILLED HARD CEMENT AND FORMATION PACKER SHOE FROM 1871 FT TO 1873 FT W/ 72 SPM, 270 GPM, 600 PSI, WOB 6-8, 40 RPM
ODR | MOR J 07 | 2014-04-04 12:30 | 2014-04-04 15:00 | 2370 | 2370 | 1800 | 1810 | RAN CASED HOLE E-LOGS CBL-VDL-CCL
ODR | MOR J 07 | 2014-04-04 01:30 | 2014-04-04 04:00 | 2370 | 2370 | 1100 | 1107 | CHECKED STATIC FLUID, OK. POOH BHA No. 3 FROM 2370 FT TO SURFACE. FILLED EACH 5 JOINTS. DULL GRADE: 0-1-WT-G-E-I-NO-TD.
ODR | MOR J 07 | 2014-04-04 16:00 | 2014-04-04 19:00 | 2370 | 2370 | 1100 | 1110 | M/U AND RIH BHA No.5 CONVENTIONAL W/ 6 1/8" TRICONIC BIT + BIT SUB + 4 JTS 4-3/4 DC + 4 3-/4 DRILLING JAR + 2 JTS 4-3/4 DC + 11 JTS 3 1/2"DP + 7" SCRAPER AND RIH W/ 3 1/2" DP FROM 511 FT TO 2370 FT (TD)
ODR | MOR J 07 | 2014-04-04 20:30 | 2014-04-04 21:00 | 2370 | 2370 | 1500 | 1502 | DISPLACED MUD BY 72 BBL CLEAN BRINE (9.4 PPG).
ODR | MOR J 07 | 2014-04-04 12:00 | 2014-04-04 12:30 | 2370 | 2370 | 1800 | 1810 | N/U CASED HOLE E-LOGS TOOLS
ODR | MOR J 07 | 2014-04-04 06:00 | 2014-04-04 09:00 | 2370 | 2370 | 1100 | 1114 | REAMED BHA No.4 W/ Q: 253 GPM, 40-80 RPM, WOB: 2-3 KLBS FROM 1723 FT TO 1888 FT (15 FT BELOW CSG SHOE). REMARKS: CONDITIONED SEVERAL TIMES BAFFLE COLLAR & PACKER SHOE.
ODR | MOR J 07 | 2014-04-04 09:00 | 2014-04-04 09:30 | 2370 | 2370 | 1500 | 1503 | CIRCULATED TO CLEAN HOLE W/ 100 SPM & 700 PSI.
ODR | MOR J 07 | 2014-04-04 | 2014-04-04 00:30 | 2370 | 2370 | 1400 | 1410 | CONT. DRILLED HARD CEMENT FROM 1868 FT TO 1871 FT DISPLACED WATER BY 9.2 PPG, 52 SEG DRILLING MUD.
ODR | MOR J 07 | 2014-04-04 09:30 | 2014-04-04 11:30 | 2370 | 2370 | 1100 | 1116 | POOH BHA No. 4 FROM 1888 TO SURFACE.L/D TAPPER MILL FILLING EACH 4 SINGLES.
ODR | MOR J 07 | 2014-04-04 21:00 | 2014-04-04 23:00 | 2370 | 2370 | 1100 | 1107 | CHECKED STATIC LEVEL FOR 10 MIN. OK. POOH BHA No. 5 W/ SCRAPER FROM 1833 FT TO SURFACE. L/D SCRAPPER.
ODR | MOR J 07 | 2014-04-04 19:00 | 2014-04-04 19:30 | 2370 | 2370 | 1500 | 1503 | CIRCULATED TO CLEAN RETURNS W/ 100 SPM & 500 PSI.
ODR | MOR J 07 | 2014-04-04 11:30 | 2014-04-04 12:00 | 2370 | 2370 | 1700 | 1701 | HELD SAFETY AND PREOPERATIONAL MEETING TO RUN CASED HOLE E-LOGS
ODR | MOR J 07 | 2014-04-04 01:00 | 2014-04-04 01:30 | 2370 | 2370 | 1100 | 1110 | RIH BHA No.3 FROM 1873 FT TO 2370 FT, WITH NORMAL DRAG NO FOUND TIGHT SPOTS (FOUND OLD HOLE)
ODR | MOR J 07 | 2014-04-04 23:00 | 2014-04-05 | 2370 | 2370 | 1700 | 1701 | R/U HANDLING EQUIPMENT TOOLS TO RUN 5-1/2" MESH RITE COMPLETION AND PERFORMED SAFETY & PRE-OPERATIONAL MEETING.
ODR | MOR J 07 | 2014-04-06 03:00 | 2014-04-06 06:00 | 2370 | 2370 | 1300 | 1304 | M/U AND RIH 2 7/8" EUE TUBING + SETTING TOOL W/ METAL SEAL + STINGER FROM SURFACE TO 1813 FT. SET METAL SEAL AND TESTED W/ 3 KLBS, OK.
ODR | MOR J 07 | 2014-04-06 | 2014-04-06 03:00 | 2370 | 2370 | 1300 | 1303 | POOH 2 7/8" EUE TBG + WASH PIPE FROM 2361 FT TO SURFACE. L/D WASH PIPE.
ODR | MOR J 07 | 2014-04-06 06:00 | 2014-04-06 10:00 | 2370 | 2370 | 1100 | 1116 | POOH 2 7/8" EUE TBG + SETTING TOOL + STINGER FROM 1813 FT TO SURFACE. RELEASED RIG MEC-3 OF DRILLING OPERATIONS @ 10:00 HRS ON APRIL 6 th, 2014.
OCM | MOR J 07 | 2014-04-06 10:00 | 2014-04-06 14:00 | 2370 | 2370 | 1100 | 1105 | RIH 2-7/8" PRODUCTION STRING F ROM SURFACE TO 2222.34 FT, AS FOLLOW: STATOR (13.5') + 72 JTS X 2-7/8" EUE TBG (2196.24') + RTE (12.6') TOTAL LENGTH 2222.34 FT. POCKET: 147 FT.
OCM | MOR J 07 | 2014-04-06 14:00 | 2014-04-06 16:00 | 2370 | 2370 | 1600 | 1602 | HELD PRE-OPERATIONAL AND SAFETY MEETING TO R/D BOP´S. STACK R/D BOP STACKS AND ACCESSORIES. INSTALLED PUMPING FLANGE AND INSTALLED 3 1/2" EUE PLUG & ACCESSORIES RELEASED RIG MEC-3 @ 16:00 HRS ON APRIL 6 th, 2014
OCM | MOR J 07 | 2016-12-24 01:00 | 2016-12-24 04:00 | 2389 | 2389 | 1200 | 1212 | PERFORMED BRINE DISPLACEMENT BY OIL @ 60 SPM - 600 PSI.L/D CIRCULATION HEAD & SURFACE LINE
OCM | MOR J 07 | 2016-12-24 | 2016-12-24 01:00 | 2389 | 2389 | 1200 | 1212 | INSTALLED CIRCULATION HEAD & SURFACE LINES FROM PUMP No 2 TO OIL TANK - PERFORMED BYPASS LINE TO THE MANIFOLD AND ACONDITIONED TO OIL TANK.
OCM | MOR J 07 | 2016-12-24 05:00 | 2016-12-24 09:00 | 2389 | 2389 | 1600 | 1602 | HELD PRE-OPERATIONAL AND SAFETY MEETING TO R/D BOP´S. STACK R/D BOP STACKS AND ACCESSORIES. INSTALLED PUMPING FLANGE AND INSTALLED 2 7/8" EUE PLUG & ACCESSORIES. RELEASED RIG MEC-4 @ 09:00 HRS ON DEC 24th, 2016
OCM | MOR J 07 | 2016-12-24 04:00 | 2016-12-24 05:00 | 2389 | 2389 | 1900 | 1905 | POSITIONED PRODUCTION STRING AS FOLLOWS: 1 JT MULE SHOE (5.20 FT ) 1 JTS X 2-7/8 TBG EUE, N-80, 6.4 LB FT (31.35 FT) 1 X 2 7/8 SEATTING NIPPLE (0.64 ) 21 JTS X 2-7/8 TBG EUE, N-80, 6.4 LB FT (660.61 FT) X/O 3 1/2" X 2-7/8" (0.80 FT) 50 JTS X 3-1/2"" TBG EUE, J-55, 9.3 LB/FT (1563.06 FT) X/O 3 1/2" X 2-7/8" (0.45 FT) RTE: 13.0 FT. REMARKS: TOTAL TUBING STRING LENGTH 2275.11 FT, DISTANCE ORSS TOP - 2 7/8"" MULE SHOE: 104 FT INSTALLED 2-7/8" OD PUMPING FLANGE
OCM | MOR J 07 | 2016-12-23 19:00 | 2016-12-23 19:30 | 2389 | 2389 | 1100 | 1101 | CONDITIONED ROTARY TABLE P/U HANDLING TOOLS 2 7/8" TUBING.
OCM | MOR J 07 | 2016-12-23 19:30 | 2016-12-24 | 2389 | 2389 | 1100 | 1105 | M/U AND RIH SINGLE BY SINGLE PRODUCTION STRING FROM SURFACE TO 2379 FT.
ODR | MORICHE Q 06 | 2015-01-22 17:30 | 2015-01-22 18:00 | 213 | 213 | 1100 | 1107 | CHECK STATIC LEVEL, OK .POOH BHA No.1 FROM 213 FT TO TO SURFACE L/D 12-1/4" BIT DULL GRADE 0-1-WT-A-E-I-CT-TD
ODR | MORICHE Q 06 | 2015-01-22 17:00 | 2015-01-22 17:30 | 213 | 213 | 1500 | 1503 | PUMPED 20 BBL OF VISCOUS PILL ( 120 SEC; 8.9 PPG) AND CIRCULATED TO CLEAN HOLE.
ODR | MORICHE Q 06 | 2015-01-22 22:00 | 2015-01-22 23:00 | 213 | 213 | 1000 | 1007 | CLEAN WELL CELLAR, DISCONNECTED CEMENTING HEAD, CUT BELL NIPPLE, INSTALLED LANDING PLATE, DISCONNECTED LANDING JOINT OK
ODR | MORICHE Q 06 | 2015-01-22 20:00 | 2015-01-22 21:00 | 213 | 213 | 1500 | 1503 | CONNECTED 9-5/8" CEMENTING HEAD & CIRCULATED WELL W/ 180 GPM SPP: 50 PSI TO CLEAN HOLE AND PERFORMED PRE-OPERATIONAL & SAFETY MEETING TO MAKE 9-5/8" CSG CEMENTING JOB
ODR | MORICHE Q 06 | 2015-01-22 10:00 | 2015-01-22 10:00 | 10.6 | 10.6 | 1700 | 1701 | SPUDDED DAY: RIG MECL-03 ON MORICHE Q-06 WELL @ 10:00 HRS, JANUARY 22TH, 2015
ODR | MORICHE Q 06 | 2015-01-22 10:00 | 2015-01-22 17:00 | 10.6 | 213 | 1400 | 1406 | DRILLED 12 ¼" HOLE SECTION W/ BHA No. 1 FROM SURFACE TO 213 FT. WITH THE FOLLOWING PARAMETERS: 238 GPM , 100-200 PSI, WOB 6-10 KLBS, 40-60 RPM. RECIPROCATED THREE TIMES EACH DC. REMARKS: PUMPED 20 BBL OF VISCOUS PILL (120 SEC) @ 119 FT TO CLEAN WELL, OK.
ODR | MORICHE Q 06 | 2015-01-22 23:00 | 2015-01-23 | 213 | 213 | 1000 | 1006 | INSTALLED CASING HEAD 9-5/8"X 3M, R-53-BTC, N/U BOP´s STACK: ANNULAR & PIPE RAM 11" * 3M. INSTALLED HYDRAULIC HOSES, FLOW LINE. POOR BOY AND HCR.
ODR | MORICHE Q 06 | 2015-01-22 18:30 | 2015-01-22 20:00 | 213 | 213 | 1200 | 1206 | RAN 9-5/8" SURFACE CASING 40 # K-55 AS FOLLOW: CONNECTED 9-5/8" FLOAT SHOE (1.45') + 5 JTS (191,92') + LANDING JOINT (12.2') TOTAL LENGTH RAN : 205.57 FT.
ODR | MORICHE Q 06 | 2015-01-22 21:00 | 2015-01-22 22:00 | 213 | 213 | 2100 | 2104 | PERFORMED 9-5/8" CSG CEMENTING JOB AS FOLLOW: TESTED LINES W/ 430 & 1854 PSI BY 5 MIN OK, PUMPED 20 BBL OF WATER @ 4,5 BPM OK, MIXED AND PUMPED 36 BBL (148 SX) OF SLURRY 14,5 PPG @ 4,55 BPM DROPPED TOP PLUG OK, DISPLACED W/ 14,8 BBL OF FRESH WATER @ 4 BPM. BACK FLOW: 0,2 BBL, FINAL PRESURE JOB 88 PSI, 3 BBLS @ 14.5 PPG RETURNS. CIP @ 22:00 HRS.
ODR | MORICHE Q 06 | 2015-01-22 18:00 | 2015-01-22 18:30 | 213 | 213 | 1700 | 1701 | P/U HANDLING EQUIPMENT TO RUN 9-5/8" CASING & PERFORMED PRE-OPERATIONAL & SAFETY MEETING TO DISCOUS 9 5/8" CSG RUN.
ODR | MORICHE Q 06 | 2015-01-28 04:00 | 2015-01-28 05:30 | 2117 | 2117 | 1200 | 1206 | M/U AND RIH 5" WASH DOWN SHOE (1.90') +5" PIN * PIN (5.27') + ORSS (1.32') + 1 JT 5" BLIND PIPE (37.71') + 1 PUP JOINT 5" BLIND PIPE (20.12')+ 3 JTS 5" SCREENS (107.57') + 1 PUP JOINT 5" BLIND PIPE (15.12') + 1 JTS 5" SCREEN (37.14') + EXPANSION JOINT (3,23 FT)+ 2 JT 5" BLIND PIPE (75.41') + 2 JTS 5" SCREENS (74.29')+ 1 PUP JOINT 5" BLIND PIPE (10.15')+ 2 JOINT 5" SCREEN (73.9') + 1 JOINT 5" BLIND PIPE (36.93') + LANDING JOINT. TOTAL LENGTH: 501.56'
ODR | MORICHE Q 06 | 2015-01-28 15:30 | 2015-01-28 18:30 | 2117 | 2117 | 1100 | 1116 | POOH DP AND DC W/ SETTING TOOL FROM 1616 FT TO SURFACE.
ODR | MORICHE Q 06 | 2015-01-28 10:30 | 2015-01-28 11:00 | 2117 | 2117 | 1700 | 1701 | PERFORMED PRE-OPERATIONAL AND SAFETY MEETING TO MAKE PICKLING & STIMULATION JOB.
ODR | MORICHE Q 06 | 2015-01-28 23:30 | 2015-01-29 | 2117 | 2117 | 1300 | 1303 | CONDITIONED ROTARY TABLE TO RIH WASH PIPE + 2 7/8" PRODUCTION TUBING.
ODR | MORICHE Q 06 | 2015-01-28 21:30 | 2015-01-28 23:30 | 2117 | 2117 | 1100 | 1116 | POOH 3-1/2" DP W/ SETTING TOOL FROM 1616 FT TO SURFACE.
ODR | MORICHE Q 06 | 2015-01-28 00:30 | 2015-01-28 01:00 | 2117 | 2117 | 1500 | 1503 | PUMPED 20 BBL VISCOUS BRINE (9.4 PPG, 50 SEC) AND DISPLACED W/ 13 BLS WATER. CHECKED STATIC LEVEL FOR 10 MIN. OK.
ODR | MORICHE Q 06 | 2015-01-28 03:30 | 2015-01-28 04:00 | 2117 | 2117 | 1700 | 1701 | CONDITIONED ROTARY TABLE TO RUN 5" OD SCREENS. HELD SAFETY AND PREOPERATIONAL MEETING TO RUN 5" OD SCREENS
ODR | MORICHE Q 06 | 2015-01-28 05:30 | 2015-01-28 06:00 | 2117 | 2117 | 1200 | 1204 | R/U HANDLING EQUIPMENT TOOLS TO RUN 2-7/8" WASHPIPE AND FALSE TABLE.
ODR | MORICHE Q 06 | 2015-01-28 | 2015-01-28 00:30 | 2117 | 2117 | 1500 | 1503 | CIRCULATED TO CLEAN RETURNS W/ 350 GPM & 650 PSI.
ODR | MORICHE Q 06 | 2015-01-28 06:00 | 2015-01-28 07:30 | 2117 | 2117 | 1300 | 1304 | RIH 2-7/8" WASH PIPE INTO SCREENS ASSEMBLY, AS FOLLOWS: RIH 1 STINGER (5,5 FT') + 15 JTS x 2-7/8" TBG (460') + 3 PUP JOINTS (28') FROM SURFACE TO 493.35 FT.
ODR | MORICHE Q 06 | 2015-01-28 12:00 | 2015-01-28 15:00 | 2117 | 2117 | 2400 | 2401 | MIXED ACID TREATMENT HCl 10%. PERFORMED STIMULATION JOB. PUMPED 10 BBL OF LINEAL GEL WGA @ 1 BPM. PUMPED IN DIRECT MODE 6 BBLS OF HCL (10%) TO 1 BPM. PUMPED 14 BBL OF BRINE IN DIRECT TO 2 BPM TO DISPLACED HCL TO OPEN HOLE. ALLOWED THE INTERACTION BETWEEN ACID AND FORMATION (1 HR). PUMPED IN DIRECT MODE 84 BLS OF BRINE TO 4 BPM TO NEUTRAL RETURNS.
ODR | MORICHE Q 06 | 2015-01-28 18:30 | 2015-01-28 19:30 | 2117 | 2117 | 1200 | 1204 | R/U HANDLING EQUIPMENT TOOLS AND POOH 2-7/8" WASHPIPE.
ODR | MORICHE Q 06 | 2015-01-28 11:30 | 2015-01-28 12:00 | 2117 | 2117 | 2400 | 2401 | RIH STRING & POSITIONED STINGER @ 1995 FT (INTO ORSS), R/U STIMULATION LINES AND TESTED CIRCULATION,OK.
ODR | MORICHE Q 06 | 2015-01-28 15:00 | 2015-01-28 15:30 | 2117 | 2117 | 1300 | 1304 | R/D LINES OF STIMULATION JOB BY WEATHERFORD.
ODR | MORICHE Q 06 | 2015-01-28 19:30 | 2015-01-28 21:30 | 2117 | 2117 | 1300 | 1304 | M/U AND RIH 3 1/2" DP + SETTING TOOL W/ METAL SEAL + STINGER TO 1616,5 FT. SET METAL SEAL AND TESTED W/ 3 KLBS, OK.
ODR | MORICHE Q 06 | 2015-01-28 08:00 | 2015-01-28 10:00 | 2117 | 2117 | 1100 | 1107 | CONT RUNNING SCREEN WITH 3-1/2" DP + 6 JTS 4-3/4" DC FROM 501,5 FT TO 2117 FT.
ODR | MORICHE Q 06 | 2015-01-28 10:00 | 2015-01-28 10:30 | 2117 | 2117 | 1200 | 1207 | PERFORMED CIRCULATION TEST W/ 45 SPM & 150 PSI,OK. RELEASED SETTING TOOL W/ 13 TURNS TO RIGHT. CHECKED TENSION & PROVED SCREEN WAS SET. POSITIONED STRING TO PICKLING.
ODR | MORICHE Q 06 | 2015-01-28 11:00 | 2015-01-28 11:30 | 2117 | 2117 | 2000 | 2005 | TEST LINES W/ 3000 PSI, OK. MIXED ACID TREATMENT HCl 7.5%. PERFORMED PICKLING JOB AS FOLLOW: PUMPED 4 BBLS OF HCL (7.5%) @ 1 BPM. DISPLACED W/ 8 BBLS OF BRINE @ 1 BPM. CIRCULATED IN REVERSE MODE TO RETURN BACK ACID ON CATCH TANK.
ODR | MORICHE Q 06 | 2015-01-28 02:00 | 2015-01-28 03:30 | 2117 | 2117 | 1100 | 1107 | CHECKED STATIC LEVEL FOR 10 MIN. OK. POOH BHA No. 5 CONVENTIONAL FROM 1602 FT TO SURFACE.
ODR | MORICHE Q 06 | 2015-01-28 07:30 | 2015-01-28 08:00 | 2117 | 2117 | 1100 | 1117 | CONNECTED 5-1/2" LANDING NIPPLE & SETTING TOOL.
ODR | MORICHE Q 06 | 2015-01-28 01:30 | 2015-01-28 02:00 | 2117 | 2117 | 1500 | 1502 | DISPLACED MUD BY 63 BBL CLEAN BRINE (9.2 PPG).
ODR | MORICHE Q 06 | 2015-01-28 01:00 | 2015-01-28 01:30 | 2117 | 2117 | 1200 | 1204 | POOH BHA No. 5 FROM 2117 FT TO 1602FT.
ODR | MORICHE Q 06 | 2015-01-23 18:00 | 2015-01-24 | 571 | 919 | 1400 | 1407 | DRILLED 8½" HOLE BUILDING ANGLE SECTION ACORDING TO PLAN FROM 571 ft TO 919 ft. GPM: 350 RPM: 50, WOB: 6-12 KLb, SPP: 900 + 200 PSI. P/U: 42 R/W: 38K, S/O:32K SURVEY @ 870 ft, INC: 10,2° , AZI: 216,4°. DLS: 3,12°/100ft; AVERAGE ROP: 58 ft/hr TAKE SCR's: 41 SPM - 128 GPM - 240 PSI ; 51 SPM - 350 GPM - 310 PSI, 60 SPM - 191 GPM - 410 PSI.
ODR | MORICHE Q 06 | 2015-01-23 05:30 | 2015-01-23 06:00 | 213 | 213 | 1700 | 1701 | CONDITIONED DRILLING FLOOR TO M/U BHA No.2 & PERFORMED PRE-OPERATIONAL AND SAFETY MEETING TO M/U AND RIH DIRECTIONAL BHA WITH MWD TOOLS.
ODR | MORICHE Q 06 | 2015-01-23 09:00 | 2015-01-23 09:30 | 213 | 213 | 2000 | 2003 | CIRCULATING TO CLEAN RETURNS & PERFORMED CASING INTEGRITY TEST W/ 800 PSI FOR 10 MIN. OK.
ODR | MORICHE Q 06 | 2015-01-23 12:00 | 2015-01-23 18:00 | 289 | 571 | 1400 | 1407 | DRILLED 8½" HOLE BUILDING ANGLE SECTION ACORDING TO PLAN FROM 289 ft TO 571 ft. GPM: 350 RPM: 50, WOB: 6-8 KLb, SPP: 750 + 200 PSI. P/U: 32K, R/W: 28K, S/O:24K SURVEY @ 553 ft, INC: 5,3° , AZI: 297,3°. DLS: 2,12°/100ft; AVERAGE ROP: 47 ft/hr TAKE SCR's: 41 SPM - 128 GPM - 260 PSI ; 51 SPM - 350 GPM - 330 PSI, 60 SPM - 191 GPM - 410 PSI. REMARKS: PUMPED ON FLY 30 BBL OF VISCOUS PILL (9 PPG, 120 SEG) TO CLEAN HOLE @ 720 FT.
ODR | MORICHE Q 06 | 2015-01-23 06:00 | 2015-01-23 08:00 | 213 | 213 | 1400 | 1401 | M/U AND R/U BHA No.2 WITH DIRECTIONAL TOOLS AND MWD, ORIENTING MOTOR AN TEST TOOLS, OK . RIH BHA No.2 TO 64,47 FT.
ODR | MORICHE Q 06 | 2015-01-23 03:30 | 2015-01-23 05:00 | 213 | 213 | 1000 | 1009 | TESTED ANNULAR BOP vs HCR HYDRAULIC W/ 500 PSI & 1500 PSI. OK. TESTED PIPE RAM vs MANUAL HCR W/ 500 PSI & 1500 PSI. OK. TESTED PIPE RAM vs CHOKE VALVES & CASING W/ 300 PSI. TESTED MUD-GAS SEPARATOR CIRCULATION W/ 220 GPM & 150 PSI. OK.
ODR | MORICHE Q 06 | 2015-01-23 10:00 | 2015-01-23 12:00 | 213 | 289 | 1400 | 1407 | DRILLED 8½" HOLE BUILDING ANGLE SECTION ACORDING TO PLAN FROM 206 ft TO 289 ft. (KOP @ 289 FT) . GPM: 320, RPM: 30, WOB: 2-4 KLb, SPP: 650 + 50 PSI. P/U: 21K, R/W: 20K, S/O:16K TAKE SCR's: 42 SPM - 117 GPM - 300 PSI ; 52 SPM - 145 GPM - 350 PSI, 62 SPM - 165 GPM - 400 PSI.
ODR | MORICHE Q 06 | 2015-01-23 09:30 | 2015-01-23 10:00 | 213 | 213 | 1400 | 1410 | CONTINUE PERFORMING DRILL OUT 9-5/8" CASING SHOE FROM 201 FT TO 204 FT, W/ 50 SPM, 175 GPM, SPP: 200 PSI, RPM: 40, WOB: 3 KLBS. DISPLACED WATER BY 8,8 PPG BY DRILLING MUD. WASHING SHALE SHAKER, CHANELS, MIDDLE TANK AND TRAP. CONTINUE PERFORMING DRILL OUT 9-5/8" CASING SHOE FROM 204 FT TO 206 FT, W/ 50 SPM, 175 GPM, SPP: 200 PSI, RPM: 40, WOB: 3 KLBS.
ODR | MORICHE Q 06 | 2015-01-23 03:00 | 2015-01-23 03:30 | 213 | 213 | 1200 | 1206 | P/U 9 5/8" CUP TESTER W/ 1 STAND OF 5" HWDP AND RIH TO TEST BOPS STACK.
ODR | MORICHE Q 06 | 2015-01-23 08:30 | 2015-01-23 09:00 | 213 | 213 | 1100 | 1110 | REACHED TOP OF CEMENT @ 179 FT; DRILLED W/WATER EXCESS OF HARD CEMENT FROM 179 FT TO 201 FT WITH THE FOLLOWING PARAMETERS: W/ 80 SPM, 300 GPM, 30 RMP, SPP: 300 PSI, WOB: 2-3 KLBS.
ODR | MORICHE Q 06 | 2015-01-23 08:00 | 2015-01-23 08:30 | 213 | 213 | 1100 | 1110 | RIH BHA No. 2 FROM 64,47 FT TO 179 FT, TOC @ 179 FT
ODR | MORICHE Q 06 | 2015-01-23 05:00 | 2015-01-23 05:30 | 213 | 213 | 1000 | 1006 | POOH 9 5/8" CUP TESTER W/ 1 STAND OF 5" HWDP AND L/D TO RACKS.
ODR | MORICHE Q 06 | 2015-01-23 | 2015-01-23 03:00 | 213 | 213 | 1000 | 1006 | CONT. INSTALLED CASING HEAD 9-5/8"X 3M, R-53-BTC, N/U BOP´s STACK: ANNULAR & PIPE RAM 11" * 3M. INSTALLED HYDRAULIC HOSES, FLOW LINE. POOR BOY AND HCR.
ODR | MORICHE Q 06 | 2015-01-26 23:00 | 2015-01-27 | 2117 | 2117 | 1100 | 1110 | RIH BHA No.3 FROM 1632 FT TO 2117 FT TD.
ODR | MORICHE Q 06 | 2015-01-26 22:00 | 2015-01-26 23:00 | 2117 | 2117 | 1100 | 1107 | PERFORMED SHORT TRIP. POOH BHA No. 3 FREE FROM 2117 ft TO 1632 FT.
ODR | MORICHE Q 06 | 2015-01-26 07:30 | 2015-01-26 09:30 | 1657 | 1657 | 1100 | 1110 | RIH BHA No. 3 FROM 57.76 FT TO 1578 FT, TOC
ODR | MORICHE Q 06 | 2015-01-26 03:00 | 2015-01-26 03:30 | 1657 | 1657 | 1700 | 1701 | HELD SAFETY AND PREOPERATIONAL TO N/D BOP'S.
ODR | MORICHE Q 06 | 2015-01-26 11:30 | 2015-01-26 12:00 | 1657 | 1657 | 2000 | 2003 | PERFORMED 7" CASING INTEGRITY TEST ANNULAR BOP Vs HCR MANUAL W/ 300 PSI & 800 psi x 5 MIN; OK. PERFORMED TEST WITH PIPE RAM Vs. HCR HYDRAULIC W/ 300 PSI & 800 psi x 10 MIN; OK. TESTED POOR BOY,OK.
ODR | MORICHE Q 06 | 2015-01-26 05:30 | 2015-01-26 06:00 | 1657 | 1657 | 1700 | 1701 | PERFORMED PRE-OPERATIONAL AND SAFETY MEETING TO M/U AND RIH DIRECTIONAL BHA WITH MWD TOOLS.
ODR | MORICHE Q 06 | 2015-01-26 04:00 | 2015-01-26 05:00 | 1657 | 1657 | 1000 | 1005 | N/D BOP STACK 11". N/U CASING HEAD (SECTION A) 7'' 3M. N/U BOP STACK 11": DSAF [7" 3M x 11" 5M] + PIPE RAM 11" 5M + ANNULAR PREVENTOR 11'' 5M.
ODR | MORICHE Q 06 | 2015-01-26 12:30 | 2015-01-26 21:30 | 1657 | 2117 | 1400 | 1407 | CONT DRILLED 6-1/8" HOLE SECTION HOLDING ANGLE FROM 1652 TO 2117 ft TD. W/WOB: 6-8 Klbs, GPM: 250; RPM: 50; SPP: 900 PSI+200 , MW: 9.1 PPG, VISC: 52. LAST SURVEY @ 2071 ft, INCL: 16,7°, AZIM: 205.2°, TVD: 2025.6 ft, DLS: 1,94°/100 FT PROJECTION TO BOTTOM: 2117 ft, INC: 16.7°, AZI: 205,2°, TVD: 2069 ft, C-C: 0.5 ft. P/U: 40 KLB, S/R: 34 KLB, S/O: 30 KLB.
ODR | MORICHE Q 06 | 2015-01-26 | 2015-01-26 03:00 | 1657 | 1657 | 2100 | 2106 | WOC 7" CASING. WHILE CREW WORKING ON GENERAL ISSUES. CLEANED WELL CELLAR L/D LANDING PLATE. REMARK: 18 hrs FOR 1800 psi COMPRESSIVE STRENGTH.
ODR | MORICHE Q 06 | 2015-01-26 06:00 | 2015-01-26 07:30 | 1657 | 1657 | 1400 | 1401 | M/U AND R/U BHA No.3 WITH DIRECTIONAL TOOLS AND MWD, ORIENTING MOTOR AN TEST TOOLS, OK . RIH BHA No.3 TO 57.87 FT.
ODR | MORICHE Q 06 | 2015-01-26 05:00 | 2015-01-26 05:30 | 1657 | 1657 | 2200 | 2201 | CONNECTED CHOKEMANIFOLD, CONNECTED BELL NIPLE AND FLOW LINE.
ODR | MORICHE Q 06 | 2015-01-26 12:00 | 2015-01-26 12:30 | 1657 | 1657 | 1400 | 1410 | CONT. DRILLED HARD CEMENT AND CSG SHOE FROM 1648 FT TO 1658 FT W/ 70 SPM, 280GPM, 900 PSI, WOB 4-6, 30 RPM. MEANWHILE DISPLACED WATER BY 9.0 PPG, 50 SEG DRILLING MUD. REMARKS: REAMED MANY TIMES CSG SHOE AND COLLAR
ODR | MORICHE Q 06 | 2015-01-26 03:30 | 2015-01-26 04:00 | 1657 | 1657 | 2100 | 2102 | UNINSTALLED 7" CEMENTING HEAD. UNSCREW AND L/D LANDING JOINT.
ODR | MORICHE Q 06 | 2015-01-26 21:30 | 2015-01-26 22:00 | 2117 | 2117 | 1500 | 1503 | CIRCULATED TO CLEAN RETURNS (MW: 9.1 ppg, VIS 58 sec), W/ 250 gpm & 1200 psi
ODR | MORICHE Q 06 | 2015-01-26 09:30 | 2015-01-26 11:30 | 1657 | 1657 | 1100 | 1110 | REACHED TOP OF CEMENT @ 1578 FT; DRILLED W/WATER EXCESS OF HARD CEMENT FROM 1578 FT TO 1648 FT WITH THE FOLLOWING PARAMETERS W/ 80 SPM, 250 GPM, 30 RPM, SPP: 900 PSI, WOB: 2-3 KLBS. REMARKS: REAMED MANY TIMES FLOAT COLLAR.
ODR | MORICHE Q 06 | 2015-01-27 21:30 | 2015-01-28 | 2117 | 2117 | 1100 | 1110 | M/U AND RIH FREE BHA No.5 CONVENTIONAL W/ 6 1/8" TRIC BIT + BIT SUB + 4 JTS 4-3/4 DC + 4-3/4 DRILLING JAR + 2 JTS 4-3/4 DC + 49 JTS 3 1/2"DP FROM SURFACE TO 2117 FT. OK.
ODR | MORICHE Q 06 | 2015-01-27 18:00 | 2015-01-27 20:30 | 2117 | 2117 | 1800 | 1810 | RAN CASED HOLE E-LOGS USIT-CBL-VDL-CCL.
ODR | MORICHE Q 06 | 2015-01-27 15:00 | 2015-01-27 16:30 | 2117 | 2117 | 1800 | 1804 | RIH LOGGING IN OPEN HOLE (HRI-MSFL-GR-SP-SDL- DSN- GR) TO 2117 ft. REPEAT SECTION 2100 ft - 1900 ft. PRINCIPAL SECTION 2117 ft - 1657 ft (7" SHOE). POOH LOGGING TO SURFACE.
ODR | MORICHE Q 06 | 2015-01-27 08:30 | 2015-01-27 11:30 | 2117 | 2117 | 1100 | 1110 | M/U AND RIH FREE BHA No.4 CONVENTIONAL W/ 6 1/8" TRIC BIT + BIT SUB + 4 JTS 4-3/4 DC + 4-3/4 DRILLING JAR + 2 JTS 4-3/4 DC + 9 JTS 3 1/2"DP+ SCRAPPER + 40 JTS 3 1/2"DP FROM SURFACE TO 2117 FT. OK. REMARKS: RECIPROCATED STRING 2 TIMES LAST 200 FT.
ODR | MORICHE Q 06 | 2015-01-27 | 2015-01-27 00:30 | 2117 | 2117 | 1500 | 1503 | PUMPED VISC PILL AND CIRCULATED TO CLEAN RETURN (MW: 9.1 ppg, VIS 120 sec), W/ 250 gpm & 900 psi
ODR | MORICHE Q 06 | 2015-01-27 20:30 | 2015-01-27 21:30 | 2117 | 2117 | 1800 | 1810 | POOH AND L/D CASED HOLE E-LOGS TOOLS.
ODR | MORICHE Q 06 | 2015-01-27 06:00 | 2015-01-27 07:00 | 2117 | 2117 | 1800 | 1804 | RIH LOGGING IN OPEN HOLE (HRI-MSFL-GR-SP-SDL- DSN- GR) TO 1971 ft, PRESENTED RESTRICTION. WORKED STRING W/O SUCCESS .
ODR | MORICHE Q 06 | 2015-01-27 07:00 | 2015-01-27 08:30 | 2117 | 2117 | 1100 | 1116 | POOH LOGGING TO SURFACE. R/D OPEN HOLE SCHLUMBERGER TOOLS
ODR | MORICHE Q 06 | 2015-01-27 17:00 | 2015-01-27 18:00 | 2117 | 2117 | 1700 | 1701 | R/U AND TESTED CASE HOLE SCHLUMBERGER TOOLS; OK.
ODR | MORICHE Q 06 | 2015-01-27 00:30 | 2015-01-27 03:00 | 2117 | 2117 | 1100 | 1107 | CHECKED STATIC LEVEL, OK. POOH BHA No. 3 W/ DIRECTIONAL TOOLS FROM 2117 FT TO 58 FT.
ODR | MORICHE Q 06 | 2015-01-27 04:30 | 2015-01-27 06:00 | 2117 | 2117 | 1100 | 1117 | R/U AND TEST SCHLUMBERGER TOOLS; OK.
ODR | MORICHE Q 06 | 2015-01-27 16:30 | 2015-01-27 17:00 | 2117 | 2117 | 1800 | 1803 | R/D OPEN HOLE SCHLUMBERGER TOOLS
ODR | MORICHE Q 06 | 2015-01-27 03:00 | 2015-01-27 04:00 | 2117 | 2117 | 1300 | 1303 | L/D BHA No. 3 (DIRECTIONAL TOOLS) FROM 58 ft TO SURFACE. CONDITIONED ROTARY TABLE TO RUN OPEN HOLE E-LOG.
ODR | MORICHE Q 06 | 2015-01-27 11:30 | 2015-01-27 12:00 | 2117 | 2117 | 1500 | 1503 | CIRCULATED TO CLEAN RETURNS W/ 350 GPM & 650 PSI.
ODR | MORICHE Q 06 | 2015-01-27 14:00 | 2015-01-27 14:30 | 2117 | 2117 | 1700 | 1701 | CONDITIONED ROTARY TABLE TO RUN OPEN HOLE E-LOG. PREOPERATIONAL MEETING TO RUN OPEN AND CASED HOLE E LOGS.
ODR | MORICHE Q 06 | 2015-01-27 04:00 | 2015-01-27 04:30 | 2117 | 2117 | 1700 | 1701 | PREOPERATIONAL MEETING TO RUN OPEN AND CASED HOLE E LOGS.
ODR | MORICHE Q 06 | 2015-01-27 14:30 | 2015-01-27 15:00 | 2117 | 2117 | 1100 | 1117 | R/U AND TEST SCHLUMBERGER TOOLS; OK.
ODR | MORICHE Q 06 | 2015-01-27 12:00 | 2015-01-27 14:00 | 2117 | 2117 | 1100 | 1107 | POOH AND L/D BHA No. 4 FROM 2117 FT TO SURFACE.
ODR | MORICHE Q 06 | 2015-01-25 09:00 | 2015-01-26 | 1657 | 1657 | 2100 | 2106 | WOC 7" CASING. CREW JOBS IN LOCATION.
ODR | MORICHE Q 06 | 2015-01-25 07:00 | 2015-01-25 07:30 | 1657 | 1657 | 1700 | 1701 | HELD SAFETY AND PRE-OPERATIONAL MEETING. DISCUSSED 7" CASING CEMENTING JOB R/U HALLIBUTON CEMTING LINES & SET UNITS (PUMP AND BATCH MIXER) INSTALLED 7" CEMENTING HEAD AND LINES. - TESTED CEMENTING LINES W/ 802 AND 3103 PSI. OK.
ODR | MORICHE Q 06 | 2015-01-25 08:30 | 2015-01-25 09:00 | 1657 | 1657 | 2100 | 2104 | DISPLACED CEMENT SLURRY W/ 65 BLS FRESH WATER AS FOLLOW: 40 BLS (8 BPM) + 15 BLS (6 BPM) + 10 BLS (3 BPM) DON’T SET TOP PLUG, FINAL JOB PRESSURE 658 PSI. BACK FLOW: 0.3 BBLS - RETURNS ON SURFACE: 10 BBLS SLURRY @ 15.62 - 16,1 PPG CEMENT IN PLACE @ 09:00 Hrs
ODR | MORICHE Q 06 | 2015-01-25 00:30 | 2015-01-25 01:00 | 1657 | 1657 | 1700 | 1701 | CONDITIONED DRILLING FLOOR TO RUN 7" CSG WHILE MEAN HELD SAFETY & PREOPERATIONAL MEETING TO DISSCUSED ABOUT 7" CSG RUNNING PROCEDURE.
ODR | MORICHE Q 06 | 2015-01-25 | 2015-01-25 00:30 | 1657 | 1657 | 1400 | 1404 | CONT. POOH BHA No. 2 W/ DIRECTIONAL TOOLS FROM 64,47 FT TO SURFACE (LAYED DOWN DOWN HOLE MOTOR AND BIT DULL GRADE 0-1-CT-S-X-I-WT-TD)
ODR | MORICHE Q 06 | 2015-01-25 01:30 | 2015-01-25 06:00 | 1657 | 1657 | 1200 | 1206 | RIH 7" CASING (JT #2 TO JT # 45 : 1600.74 FT ) FROM 40,62 FT TO 1641,36 FT, INSTALLED 7" LANDING JOINT (10.4'). - 7" OD CASING SHOE @ 1652 FT.
ODR | MORICHE Q 06 | 2015-01-25 01:00 | 2015-01-25 01:30 | 1657 | 1657 | 1200 | 1206 | RAN 7" OD CASING, 23 LBS/FT, L-80, BTC R-3 P/U & M/U 7" CSG: FLOAT SHOE (1.25')+1 X 7" CSG JT(38,37')+ 1X 7" FLOAT COLLAR (1') TESTED FLOAT SHOE ON SURFACE. OK.
ODR | MORICHE Q 06 | 2015-01-25 07:30 | 2015-01-25 08:30 | 1657 | 1657 | 2100 | 2104 | PERFORMED 7" CASING CEMENTING JOB DROPPED 7" BOTTOM PLUG THEN PUMPED PRE-FLUSH AS FOLLOW: 30 BLS OF MUD FlUSH (8.4 PPG)@ 6.0 BPM PUMPED SPACER AS FOLLOW: 50 BLS OF CLEAN SPACER III (12.5 PPG)@ 6.0 BPM PUMPED SPACER AS FOLLOW: 20 BLS OF SUPER FLUSH (10.2 PPG)@ 6 BPM PUMPED SPACER AS FOLLOW: 10 BLS OF WATER (8.3 PPG)@ 6 BPM PUMPED 78,9 BLS OF SLURRY - 16 PPG, CEMENT "G" CLASS @ 5 BPM - DROPPED 7" TOP PLUG
ODR | MORICHE Q 06 | 2015-01-25 06:00 | 2015-01-25 07:00 | 1657 | 1657 | 1500 | 1503 | INSTALED INSTALLED CEMENTING HEAD AND CIRCULATED TO CLEAN RETURNS, WITH 60 SPM, 250 PSI AND 270 GPM. RECIPROCATING TO CASING. CONT. CIRCULATED 7" CASING @ 1542 FT AND CONDITIONING MUD: MW: 9.2 PPG, YP: 11 lb/100 FT^2, VP: 7 CP, FV: 34 Seg/qt . RECIPROCATING STRING.
ODR | MORICHE Q 06 | 2015-01-24 17:30 | 2015-01-24 19:30 | 1657 | 1657 | 1100 | 1111 | RIH BHA No. 2 W/ DIRECTIONAL TOOLS FROM 206 FT TO 1657 FT. BREAKING CIRCULATION EACH 500 FT.
ODR | MORICHE Q 06 | 2015-01-24 20:00 | 2015-01-24 23:00 | 1657 | 1657 | 1100 | 1107 | CHECKED STATIC LEVEL, OK. POOH BHA No. 2 W/ DIRECTIONAL TOOLS FROM 1657 FT TO 64,47 FT.
ODR | MORICHE Q 06 | 2015-01-24 15:00 | 2015-01-24 17:30 | 1657 | 1657 | 1100 | 1107 | CHECKED STATIC LEVEL, OK. POOH BHA No. 2 W/ DIRECTIONAL & MWD TOOLS FROM 1657 FT TO 206 FT.
ODR | MORICHE Q 06 | 2015-01-24 23:00 | 2015-01-25 | 1657 | 1657 | 1100 | 1107 | POOH BHA No. 2 W/ DIRECTIONAL TOOLS FROM 64,47 FT TO SURFACE (LAYED DOWN DOWN HOLE MOTOR AND BIT DULL GRADE 1-4-BT-A-X-I-RO-TD)
ODR | MORICHE Q 06 | 2015-01-24 06:00 | 2015-01-24 12:00 | 1205 | 1523 | 1400 | 1407 | DRILLED 8½" HOLE BUILDING ANGLE SECTION ACORDING TO PLAN FROM 1205 ft TO 1523 ft. GPM: 400 RPM: 40, WOB: 10-12 KLb, SPP: 1150 + 200 PSI. P/U: 45 R/W: 38K, S/O:33K SURVEY @ 1506 ft, INC: 15,5° , AZI: 209,10°. DLS: 0,55°/100ft; AVERAGE ROP: 53 ft/hr TAKE SCR's: 41 SPM - 128 GPM - 240 PSI ; 51 SPM - 310 GPM - 400 PSI, 60 SPM - 191 GPM - 405 PSI.
ODR | MORICHE Q 06 | 2015-01-24 19:30 | 2015-01-24 20:00 | 1657 | 1657 | 1500 | 1503 | CIRCULATED UNTILL CLEAN HOLE WITH 350 GPM AND 1150 PSI @ 1657 FT, PUMPED 30 BBLS VISCOUS PILL (9.2 PPG , 150 SEG)
ODR | MORICHE Q 06 | 2015-01-24 | 2015-01-24 06:00 | 919 | 1205 | 1400 | 1407 | DRILLED 8½" HOLE BUILDING ANGLE SECTION ACORDING TO PLAN FROM 919 ft TO 1205 ft. (EOB @ 1066 FT) . GPM: 350 RPM: 50, WOB: 10-12 KLb, SPP: 1150 + 200 PSI. P/U: 42 R/W: 38K, S/O:33K SURVEY @ 1125 ft, INC: 16,4° , AZI: 211,2°. DLS: 3,08°/100ft; AVERAGE ROP: 47,66 ft/hr TAKE SCR's: 41 SPM - 128 GPM - 310 PSI ; 51 SPM - 350 GPM - 400 PSI, 60 SPM - 191 GPM - 520 PSI. REMARKS: DUE OPERATION BY DROPPED OBJECT FROM DERRICK (KELLY SUPPORT).
ODR | MORICHE Q 06 | 2015-01-24 14:30 | 2015-01-24 15:00 | 1657 | 1657 | 1500 | 1503 | PUMPED AND CIRCULATED 30 BBL OF VISCOUS PILL (9.2 PPG, 120 SEG) UNTILL CLEAN HOLE WITH 380 GPM AND 1200 PSI, RECIPROCATING STRING.
ODR | MORICHE Q 06 | 2015-01-24 12:00 | 2015-01-24 14:30 | 1523 | 1657 | 1400 | 1407 | DRILLED 8½" DIRECTIONAL HOLE HOLDING ANGLE ACORDING TO PLAN FROM 1523 ft TO 1657 ft. PROGRESS 134 FT. GPM: 400, RPM: 40, WOB: 10-12 KLb, SPP: 1150 + 200 PSI. P/U: 52K, R/W: 47K, S/O:38K REACHED TD @ 1657 FT DEFINED BY PLAN. LAST SURVEY @ 1608 ft, INC: 15.1°, AZI: 205,5°. DLS: 1,23°/100FT . AVERAGE ROP: 53,6 ft/Hr. PROJECTION TO BIT @ MD: 1657 FT, TVD: 1627,2 FT, INC: 15.1°, AZI: 203,1°, DLS: 1,28°/100FT DRILLING SUMMARY TOTAL DRILLING 1444 FT, TOTAL BIT TIME: 28,5 HRS, AVERAGE ROP: 50,66 FT/HR, EFFECTIVE BIT TIME: 10,3 HRS, ROP EFFECTIVE: 139,74 FT/HR. TOTAL ROTARY: 1122 FT, % ROTARY: 78 %, TOTAL ROTARY TIME: 7,6 HRS, ROTARY ROP: 148,61 FT/HR. TOTAL SLIDE: 322 FT, % SLIDE: 22 %, TOTAL SLIDE TIME : 2,8 HRS, ROP SLIDE: 115,69 FT/HR.
OCM | MORICHE Q 06 | 2015-02-02 08:00 | 2015-02-02 09:00 |  |  | 3000 | 3015 | MOVED FLUSH BY MECL 1 UNIT FROM ABA PH4 HZ4 TO MOR Q-06 (DISTANCE 13.6 KMS)
OCM | MORICHE Q 06 | 2015-02-02 12:00 | 2015-02-02 12:30 |  |  | 1100 | 1121 | NU ROD BOP. INSTALLED WORK TABLE AND HANDLING ROD TOOLS.
OCM | MORICHE Q 06 | 2015-02-02 12:30 | 2015-02-02 14:30 |  |  | 1100 | 1108 | RIH PUMPING STRING AS FOLLOW: 1 ROTOR 7/8" x 13 FT S/N 813-13 + 1 PONY ROD OF 7/8"X 2 FT + 64 SUCKER RODS OF 7/8"X 30 FT + 1 POLISHED ROD OF 1 1/4"X 26 FT. NOTE: WEIGHT STRING 5 KIPS.
OCM | MORICHE Q 06 | 2015-02-02 09:00 | 2015-02-02 10:00 |  |  | 3000 | 3006 | RIGGED UP UNIT.
OCM | MORICHE Q 06 | 2015-02-02 14:30 | 2015-02-02 15:00 |  |  | 1100 | 1173 | TAGGED STOP PIN AT 1,983 FT-MD. ND ROD BOP AND INSTALLED 3" LP X FLANGE 3 1/8" X 3 K. SPACED OUT ROTOR WITH 12". NOTE: LEFT END OF ROTOR AT 1,983.6 FT-MD.
OCM | MORICHE Q 06 | 2015-02-02 15:30 | 2015-02-02 16:00 |  |  | 3000 | 3015 | RIGGED DOWN. CLEANED AND ORGANIZED WORK AREA. DELIVERED WELL. PENDING ELECTRICAL FACILITIES.
OCM | MORICHE Q 06 | 2015-02-02 15:00 | 2015-02-02 15:30 |  |  | 2300 | 2301 | REMOVED WORK TABLE AND HADLING ROD TOOLS. PCP WELLHEAD WAS NOT INSTALLED DUE TO AVAILABLE.
OCM | MORICHE Q 06 | 2015-02-02 11:30 | 2015-02-02 12:00 |  |  | 1100 | 1122 | REMOVED 3 1/2" PLUG AND INSTALLED SURFACE LINES.
OCM | MORICHE Q 06 | 2015-02-02 10:00 | 2015-02-02 11:30 |  |  | 3000 | 3002 | CLEANED AND ORGANIZED RODS ON RACKS.
OCM | MORICHE Q 06 | 2015-01-29 06:00 | 2015-01-29 09:00 | 2117 | 2117 | 1100 | 1148 | L/D 60 JTS 3-1/2" DP FROM DERRICK + 6 JTS 4-3/4"DC.
OCM | MORICHE Q 06 | 2015-01-29 | 2015-01-29 03:00 | 2117 | 2117 | 1100 | 1105 | M/U AND RIH STINGER (5.5') + PIN STOP (1.3') + STATOR PCP (11.50') + 16 JTS 2-7/8" PRODUCTION TUBING (495.26') + 45 JTS 3-1/2" PRODUCTION TUBING (1496.86')+ 3 JTS 2-7/8 (92')+ 1 PONY F/SURFACE TO 2108 FT INTO ORSS
OCM | MORICHE Q 06 | 2015-01-29 03:30 | 2015-01-29 05:30 | 2117 | 2117 | 1200 | 1212 | PUMPED & DISPLACED BRINE BY CRUDE OIL 120 BLS. R/D LINES
OCM | MORICHE Q 06 | 2015-01-29 09:00 | 2015-01-29 12:00 | 2117 | 2117 | 1000 | 1007 | HANG TBG ON 7 1/16" CASING HEAD. DISCONNECTED FLOW LINE AND N/D BELL NIPPLE & N/D BOP´S STACK + ADAPTER SPOOL FISH STRING AND INSTALLED 7-1/16" PUMPING FLANGE AND 2 EA GATE VALVE AND TOP CAP. RELEASED RIG MECL-3 @ 12:00 HRS, JANUARY 29th, 2015
OCM | MORICHE Q 06 | 2015-01-29 03:00 | 2015-01-29 03:30 | 2117 | 2117 | 1200 | 1212 | CONNECTED SURFACE LINES TO DISPLACE BRINE BY OIL CRUDE.
OCM | MORICHE Q 06 | 2015-01-29 05:30 | 2015-01-29 06:00 | 2117 | 2117 | 1100 | 1144 | POSITIONED COMBINED PRODUCTION TUBING AS FOLLOW: STINGER (5.5') + STATOR PCP (11.50') S/N LJD652 + 16 JTS 2-7/8" PRODUCTION TUBING (495.26') + 45 JTS 3-1/2" PRODUCTION TUBING (1496.86')+ RTE: 10.6 FT. DEPTH OF PRODUCTION PUMP @ 1975 FT (INTAKE).
OCM | MORICHE Q 06 | 2015-01-28 23:30 | 2015-01-29 | 2117 | 2117 | 1000 | 1007 | CONDITIONED ROTARY TABLE TO RIH WASH PIPE + 2 7/8" PRODUCTION TUBING.
ODR | MORICHE Q 05 | 2015-01-14 01:30 | 2015-01-14 02:30 | 1679 | 1679 | 1500 | 1503 | CIRCULATED UNTILL CLEAN HOLE WITH 350 GPM AND 1200 PSI @ 1679 FT, PUMPED 30 BBLS VISCOUS PILL (9.2 PPG , 150 SEG)
ODR | MORICHE Q 05 | 2015-01-14 02:30 | 2015-01-14 04:30 | 1679 | 1679 | 1100 | 1101 | CHECKED STATIC LEVEL, OK. POOH BHA No. 2 W/ DIRECTIONAL TOOLS FROM 1679 FT TO 402 FT.
ODR | MORICHE Q 05 | 2015-01-14 13:00 | 2015-01-14 14:00 | 1679 | 1679 | 2100 | 2104 | PERFORMED 7" CASING CEMENTING JOB DROPPED 7" BOTTOM PLUG THEN PUMPED PRE-FLUSH AS FOLLOW: 30 BLS OF MUD FlUSH III (8.4 PPG)@ 7.0 BPM PUMPED SPACER AS FOLLOW: 50 BLS OF BIOZAN (12.5 PPG)@ 7.0 BPM PUMPED SPACER AS FOLLOW: 20 BLS OF SUPER FLUSH (10.2 PPG)@ 7 BPM PUMPED SPACER AS FOLLOW: 10 BLS OF WATER (8.3 PPG)@ 7 BPM PUMPED 86 BLS OF SLURRY (320 SX) - 16 PPG, CEMENT "G" CLASS @ 5 BPM - DROPPED 7" TOP PLUG
ODR | MORICHE Q 05 | 2015-01-14 07:30 | 2015-01-14 08:30 | 1679 | 1679 | 1200 | 1206 | RAN 7" OD CASING, 23 LBS/FT, L-80, BTC R-3 P/U & M/U 7" CSG: FLOAT SHOE (1.25')+1 X 7" CSG JT(37.76')+ 1X 7" FLOAT COLLAR (1.20') TESTED FLOAT SHOE ON SURFACE. OK.
ODR | MORICHE Q 05 | 2015-01-14 08:30 | 2015-01-14 11:30 | 1679 | 1679 | 1200 | 1206 | RIH 7" CASING (43 JTS: 1623.39 FT) FROM 40.21 FT TO 1674.00 FT, INSTALLED 7" LANDING JOINT (10.4'). - 7" OD CASING SHOE @ 1674 FT.
ODR | MORICHE Q 05 | 2015-01-14 12:30 | 2015-01-14 13:00 | 1679 | 1679 | 1700 | 1701 | HELD SAFETY AND PRE-OPERATIONAL MEETING. DISCUSSED 7" CASING CEMENTING JOB R/U HALLIBUTON CEMTING LINES & SET UNITS (PUMP AND BATCH MIXER) INSTALLED 7" CEMENTING HEAD AND LINES. - TESTED CEMENTING LINES W/ 802 AND 3103 PSI. OK.
ODR | MORICHE Q 05 | 2015-01-14 | 2015-01-14 01:30 | 1679 | 1679 | 1100 | 1110 | RIH BHA No. 2 W/ DIRECTIONAL TOOLS FROM 229 FT TO 1679 FT.
ODR | MORICHE Q 05 | 2015-01-14 11:30 | 2015-01-14 12:30 | 1679 | 1679 | 2100 | 2101 | INSTALED INSTALLED CEMENTING HEAD AND CIRCULATED TO CLEAN RETURNS, WITH 60 SPM, 250 PSI AND 270 GPM. RECIPROCATING TO CASING. CONT. CIRCULATED 7" CASING @ 1674 FT AND CONDITIONING MUD: MW: 9.2 PPG, YP: 11 lb/100 FT^2, VP: 7 CP, FV: 34 Seg/qt . RECIPROCATING STRING.
ODR | MORICHE Q 05 | 2015-01-14 04:30 | 2015-01-14 06:00 | 1679 | 1679 | 1100 | 1107 | CONT. POOH BHA No. 2 W/ DIRECTIONAL TOOLS FROM 402 FT TO SURFACE (LAYED DOWN DOWN HOLE MOTOR AND BIT DULL GRADE 2-4-CT-S-X-I-WT-TD)
ODR | MORICHE Q 05 | 2015-01-14 06:00 | 2015-01-14 07:00 | 1679 | 1679 | 1200 | 1204 | CONDITIONED DRILLING FLOOR TO RUN 7" CSG.
ODR | MORICHE Q 05 | 2015-01-14 14:00 | 2015-01-14 14:30 | 1679 | 1679 | 2100 | 2104 | DISPLACED CEMENT SLURRY W/ 65 BLS FRESH WATER AS FOLLOW: 45 BLS (8 BPM) + 10 BLS (6 BPM) + 8 BLS (3 BPM) SET TOP PLUG W/ 1350 PSI, FINAL JOB PRESSURE 820 PSI. BACK FLOW: 0.5 BBLS - RETURNS ON SURFACE: 15 BBLS SLURRY @ 16.4 PPG CEMENT IN PLACE @ 14:30 Hrs
ODR | MORICHE Q 05 | 2015-01-14 07:00 | 2015-01-14 07:30 | 1679 | 1679 | 1700 | 1701 | HELD SAFETY & PREOPERATIONAL MEETING TO DISSCUSED ABOUT 7" CSG RUNNING PROCEDURE.
ODR | MORICHE Q 05 | 2015-01-14 14:30 | 2015-01-15 | 1679 | 1679 | 2100 | 2106 | WOC 7" CASING. CREW JOBS IN LOCATION.
ODR | MORICHE Q 05 | 2015-01-16 18:00 | 2015-01-16 19:00 | 2096 | 2096 | 1500 | 1502 | DISPLACED MUD BY 65 BBLS BRINE 9.2 PPG
ODR | MORICHE Q 05 | 2015-01-16 04:00 | 2015-01-16 05:30 | 2096 | 2096 | 1800 | 1802 | R/U SCHLUMBERGER WL UNIT, PULLEYS AND TOOLS TO RUN OPEN HOLE LOGS
ODR | MORICHE Q 05 | 2015-01-16 19:00 | 2015-01-16 21:00 | 2096 | 2096 | 1100 | 1107 | POOH BHA No 4 F/1624' T/SURFACE FILL UP EVERY 10 STAND AND CHECK STATIC LEVEL, OK
ODR | MORICHE Q 05 | 2015-01-16 21:30 | 2015-01-16 22:00 | 2096 | 2096 | 1200 | 1204 | R/U HANDLING EQUIPMENT TOOLS TO RUN 5" SCREENS DESING
ODR | MORICHE Q 05 | 2015-01-16 03:30 | 2015-01-16 04:00 | 2096 | 2096 | 1700 | 1701 | HELD PRE-OPERATIONAL AND SAFETY MEETING TO RUN OPEN HOLE LOGS
ODR | MORICHE Q 05 | 2015-01-16 11:30 | 2015-01-16 13:00 | 2096 | 2096 | 1800 | 1803 | POOH AND L/D CASED HOLE E-LOGS TOOLS.
ODR | MORICHE Q 05 | 2015-01-16 09:30 | 2015-01-16 10:30 | 2096 | 2096 | 1800 | 1802 | R/U AND TESTED CASE HOLE SCHLUMBERGER TOOLS; OK.
ODR | MORICHE Q 05 | 2015-01-16 23:30 | 2015-01-17 | 2096 | 2096 | 1200 | 1204 | R/U HANDLING EQUIPMENT TOOLS TO RUN 2-7/8" WASH PIPE AND FALSE TABLE
ODR | MORICHE Q 05 | 2015-01-16 21:00 | 2015-01-16 21:30 | 2096 | 2096 | 1700 | 1701 | PERFORMED PRE-OPERATIONAL AND SAFETY MEETING
ODR | MORICHE Q 05 | 2015-01-16 05:30 | 2015-01-16 08:30 | 2096 | 2096 | 1800 | 1811 | RIH LOGGING IN OPEN HOLE (HRI-MSFL-GR-SP-SDL- DSN- GR) TO 2096 ft. REPEAT SECTION 2096 ft - 1674 ft. PRINCIPAL SECTION 2096 ft - 1674 ft (7" SHOE). POOH LOGGING TO SURFACE.
ODR | MORICHE Q 05 | 2015-01-16 16:00 | 2015-01-16 17:00 | 2096 | 2096 | 1500 | 1503 | CIRC. AT 2096' BOTTOMS UP TO CLEAN RETURN WITH STK: 91 SPM, Q: 300 GPM, SPP: 500 PSI. DISPLACED MUD BY 14.4 BBLS VISC BRINE 9.4 PPG WITH 13.1 BBLS OF WATER
ODR | MORICHE Q 05 | 2015-01-16 13:00 | 2015-01-16 16:00 | 2096 | 2096 | 1400 | 1401 | M/U AND RIH BHA No 4 F/SURFACE T/2096' TD. REMARKS: 7" SCRAPPER TO 1660 FT (14 FT ABOVE 7" CASING SHOE)
ODR | MORICHE Q 05 | 2015-01-16 | 2015-01-16 03:30 | 2096 | 2096 | 1400 | 1402 | POOH BHA No 3 F/1679' T/SURFACE FILL UP EVERY 10 STAND AND CHECK STATIC LEVEL. L/D BHA No. 3.
ODR | MORICHE Q 05 | 2015-01-16 10:30 | 2015-01-16 11:30 | 2096 | 2096 | 1800 | 1804 | RAN CASED HOLE E-LOGS USIT-CBL-VDL-CCL F/ 1674 FT TO SURFACE.
ODR | MORICHE Q 05 | 2015-01-16 08:30 | 2015-01-16 09:30 | 2096 | 2096 | 1800 | 1803 | R/D SCHLUMBERGER WL UNIT, PULLEYS AND TOOLS
ODR | MORICHE Q 05 | 2015-01-16 17:00 | 2015-01-16 18:00 | 2096 | 2096 | 1100 | 1107 | POOH BHA No 4 F/2096' (TD) TO 1624 FT (50 FT INTO 7" CSG SHOE)
ODR | MORICHE Q 05 | 2015-01-16 22:00 | 2015-01-16 23:30 | 2096 | 2096 | 1200 | 1206 | M/U AND RIH 5" WASH DOWN SHOE (1.90') + PIN X PIN (6.0') + ORSS (1.31') + 1 JT 5" BLANK PIPE (37.20') + 2 JTS 5" SCREEN (36.00' + 36.67') + 1 JT PUP 5" BLANK PIPE (15.00') + 1 JTS 5" SCREEN (36.40') + 1 EXPANSION JOINT (3.23') + 3 JT 5" BLANK PIPE (37.82' + 37.74' + 35.05') + 1 JT PUP 5" BLANK PIPE (10.00') + 1 JT 5" SCREEN (35.76') + 1 JT 5" BLANK PIPE (20.00') + 2 JT 5" SCREEN (35.82' + 35.35') + 1 JT 5" BLANK PIPE (37.23') + 1 JT PUP 5" BLANK PIPE (20.00') + LANDING NIPPLE (1'). TOTAL LENGTH: 479.48'.TOTAL WEIGHT: 16 KLBS.
ODR | MORICHE Q 05 | 2015-01-12 13:00 | 2015-01-12 14:00 | 229 | 229 | 2100 | 2102 | CLEAN WELL CELLAR, DISCONNECTED CEMENTING HEAD, CUT BELL NIPPLE, INSTALLED LANDING PLATE, DISCONNECTED LANDING JOINT OK
ODR | MORICHE Q 05 | 2015-01-12 20:30 | 2015-01-12 22:00 | 229 | 229 | 1400 | 1403 | M/U AND R/U BHA No.2 WITH DIRECTIONAL TOOLS AND MWD, ORIENTING MOTOR AN TEST TOOLS, OK . RIH BHA No.2 TO 65.63 FT.
ODR | MORICHE Q 05 | 2015-01-12 18:00 | 2015-01-12 18:30 | 229 | 229 | 1000 | 1006 | P/U 9 5/8" CUP TESTER W/ 1 STAND OF 5" HWDP AND RIH TO TEST BOPS STACK.
ODR | MORICHE Q 05 | 2015-01-12 | 2015-01-12 06:00 | 10.6 | 150 | 1300 | 1303 | SPUDDED DAY: RIG MECL-03 ON MORICHE Q-05 WELL @ 00:00 HRS, JANUARY 12TH, 2015. DRILLED 12 ¼" HOLE SECTION W/ BHA No. 1 FROM SURFACE TO 150 FT, WITH THE FOLLOWING PARAMETERS: 250 GPM , 100-200 PSI, WOB 6-10 KLBS, 40-60 RPM. RECIPROCATED THREE TIMES EACH DC. REMARKS: OBSERVED INCREASING PRESSURE
ODR | MORICHE Q 05 | 2015-01-12 22:00 | 2015-01-12 22:30 | 229 | 229 | 1100 | 1110 | RIH BHA No. 2 FROM 65.63 FT TO 199 FT, TOC @ 199 FT
ODR | MORICHE Q 05 | 2015-01-12 09:00 | 2015-01-12 09:30 | 229 | 229 | 1500 | 1503 | PUMPED 20 BBL OF VISCOUS PILL ( 120 SEC; 8.8 PPG) AND CIRCULATED TO CLEAN HOLE,
ODR | MORICHE Q 05 | 2015-01-12 10:30 | 2015-01-12 11:30 | 229 | 229 | 1200 | 1206 | RAN 9-5/8" SURFACE CASING 40 # K-55 AS FOLLOW: CONNECTED 9-5/8" FLOAT SHOE (1.5') + 5 JTS (210.35') + LANDING JOINT (12.2') TOTAL LENGTH RAN : 224.35 FT.
ODR | MORICHE Q 05 | 2015-01-12 07:30 | 2015-01-12 09:00 | 150 | 229 | 1300 | 1303 | CONTINUED TO DRILLING 12 ¼" HOLE SECTION W/ BHA No. 1 FROM 150 FT TO 229 FT.
ODR | MORICHE Q 05 | 2015-01-12 22:30 | 2015-01-13 | 229 | 229 | 1400 | 1407 | REACHED TOP OF CEMENT @ 199 FT; DRILLED W/WATER EXCESS OF HARD CEMENT FROM 199 FT TO 229 FT WITH THE FOLLOWING PARAMETERS W/ 80 SPM, 300 GPM, 30 RMP, SPP: 300 PSI, WOB: 2-3 KLBS. CIRCULATING TO CLEAN RETURNS & PERFORMED CASING INTEGRITY TEST W/ 800 PSI FOR 10 MIN. OK. CONTINUE PERFORMING DRILL OUT 9-5/8" CASING SHOE F/ 219 FT TO 229 FT.
ODR | MORICHE Q 05 | 2015-01-12 14:00 | 2015-01-12 18:00 | 229 | 229 | 1000 | 1006 | INSTALLED CASING HEAD 9-5/8"X 3M, R-53-BTC, N/U BOP´s STACK: ANNULAR & PIPE RAM 11" * 3M. INSTALLED HYDRAULIC HOSES, FLOW LINE. POOR BOY AND HCR.
ODR | MORICHE Q 05 | 2015-01-12 20:00 | 2015-01-12 20:30 | 229 | 229 | 1700 | 1701 | CONDITIONED DRILLING FLOOR TO M/U BHA No.2 & PERFORMED PRE-OPERATIONAL AND SAFETY MEETING TO M/U AND RIH DIRECTIONAL BHA WITH MWD TOOLS.
ODR | MORICHE Q 05 | 2015-01-12 07:00 | 2015-01-12 07:30 | 150 | 150 | 1100 | 1110 | RIH BHA No. 1 F/ SURFACE TO 150 FT
ODR | MORICHE Q 05 | 2015-01-12 11:30 | 2015-01-12 12:00 | 229 | 229 | 2100 | 2101 | CONNECTED 9-5/8" CEMENTING HEAD & CIRCULATED WELL W/ 180 GPM SPP: 50 PSI TO CLEAN HOLE. MEANWHILE PERFORMED PRE-OPERATIONAL & SAFETY MEETING TO MAKE 9-5/8" CSG CEMENTING JOB.
ODR | MORICHE Q 05 | 2015-01-12 09:30 | 2015-01-12 10:00 | 229 | 229 | 1100 | 1107 | CHECK STATIC LEVEL, OK .POOH BHA No.1 FROM 229 FT TO TO SURFACE L/D 12-1/4" BIT DULL GRADE 1-1-WT-A-E-I-NO-TD
ODR | MORICHE Q 05 | 2015-01-12 19:30 | 2015-01-12 20:00 | 229 | 229 | 1000 | 1006 | POOH 9 5/8" CUP TESTER W/ 1 STAND OF 5" HWDP AND L/D TO RACKS.
ODR | MORICHE Q 05 | 2015-01-12 18:30 | 2015-01-12 19:30 | 229 | 229 | 1000 | 1009 | TESTED ANNULAR BOP vs HCR HYDRAULIC W/ 500 PSI & 1500 PSI. OK. TESTED PIPE RAM vs MANUAL HCR W/ 500 PSI & 1500 PSI. OK. TESTED PIPE RAM vs CHOKE VALVES & CASING W/ 300 PSI. TESTED MUD-GAS SEPARATOR CIRCULATION W/ 220 GPM & 150 PSI. OK.
ODR | MORICHE Q 05 | 2015-01-12 10:00 | 2015-01-12 10:30 | 229 | 229 | 1700 | 1701 | P/U HANDLING EQUIPMENT TO RUN 9-5/8" CASING & PERFORMED PRE-OPERATIONAL & SAFETY MEETING TO DISCOUS 9 5/8" CSG RUN.
ODR | MORICHE Q 05 | 2015-01-12 12:00 | 2015-01-12 13:00 | 229 | 229 | 2100 | 2104 | PERFORMED 9-5/8" CSG CEMENTING JOB AS FOLLOW: TESTED LINES W/ 480 & 2520 PSI BY 5 MIN OK, PUMPED 20 BBL OF WATER @ 5 BPM OK, MIXED AND PUMPED 37 BBL (148 SX) OF SLURRY 14,5 PPG @ 5 BPM DROPPED TOP PLUG OK, DISPLACED W/ 16 BBL OF FRESH WATER @ 4 BPM. BACK FLOW: 0,3 BBL, FINAL PRESURE JOB 36 PSI, 16 BBLS @ 14.5 PPG RETURNS. CIP @ 14:00 HRS.
ODR | MORICHE Q 05 | 2015-01-12 06:00 | 2015-01-12 07:00 | 150 | 150 | 1100 | 1107 | POOH BHA No. 1 F/150 FT TO SURFACE. REMARKS: OBSERVED TWO BIG NOZZLE PLUG. CLEANED BIT.
ODR | MORICHE Q 05 | 2015-01-17 11:30 | 2015-01-17 12:30 | 2096 | 2096 | 1500 | 1504 | CIRC. IN DIRECT MODE TO RETRIEVED ACID AT CATCH TK
ODR | MORICHE Q 05 | 2015-01-17 06:00 | 2015-01-17 06:30 | 2096 | 2096 | 1300 | 1303 | R/U STIMULATION SURFACE LINES AND CIRCULATION HEAD
ODR | MORICHE Q 05 | 2015-01-17 06:30 | 2015-01-17 07:30 | 2096 | 2096 | 1700 | 1702 | PERFORMED PRE-OPERATIONAL AND SAFETY MEETING TO MAKE PICKLING & STIMULATION
ODR | MORICHE Q 05 | 2015-01-17 14:00 | 2015-01-17 14:30 | 2096 | 2096 | 1700 | 1706 | PERFORMED SIMULACRUM ABOUT WELL KICK, EVACUATION & MEDICAL EMERGENCY.
ODR | MORICHE Q 05 | 2015-01-17 19:30 | 2015-01-17 20:00 | 2096 | 2096 | 1300 | 1303 | R/U HANDLING EQUIPMENT TOOLS AND POOH 2-7/8" WASHPIPE
ODR | MORICHE Q 05 | 2015-01-17 05:30 | 2015-01-17 06:00 | 2096 | 2096 | 1200 | 1207 | PERFORMED CIRCULATION TEST W/ 45 SPM & 150 PSI,OK. RELEASED SETTING TOOL W/ 13 TURNS TO RIGHT. CHECKED TENSION & PROVED SCREEN DESING WAS SET
ODR | MORICHE Q 05 | 2015-01-17 14:30 | 2015-01-17 15:30 | 2096 | 2096 | 1300 | 1303 | R/U HANDLING EQUIPMENT TOOLS AND POOH 2-7/8" WASHPIPE
ODR | MORICHE Q 05 | 2015-01-17 09:30 | 2015-01-17 10:30 | 2096 | 2096 | 1500 | 1503 | MIXED ACID TREATMENT HCl 10%. PERFORMED STIMULATION JOB. PUMPED 10 BBL OF LINEAL GEL WGA @ 1 BPM. PUMPED IN DIRECT MODE 5 BBLS OF HCL (10%) TO 1 BPM. PUMPED 13 BBL OF BRINE IN DIRECT TO 2 BPM TO DISPLACED HCL TO OPEN HOLE
ODR | MORICHE Q 05 | 2015-01-17 17:00 | 2015-01-17 19:30 | 2096 | 2096 | 1100 | 1116 | POOH AND L/D 3-1/2" DP W/ SETTING TOOL FROM 1615 FT TO SURFACE
ODR | MORICHE Q 05 | 2015-01-17 01:30 | 2015-01-17 05:30 | 2096 | 2096 | 1200 | 1206 | CONNECTED 5-1/2" LANDING NIPPLE & SETTING TOOL. CONT. RUNNING 5" SCREENS DESING WITH 6 JTS 4 3/4" DC (178.05') + 3-1/2" DP (1459.93') F/479' T/2096'.
ODR | MORICHE Q 05 | 2015-01-17 12:30 | 2015-01-17 13:00 | 2096 | 2096 | 1300 | 1304 | R/D LINES OF STIMULATION JOB BY WEATHERFORD
ODR | MORICHE Q 05 | 2015-01-17 10:30 | 2015-01-17 11:30 | 2096 | 2096 | 1500 | 1503 | ALLOWED THE INTERACTION BETWEEN ACID AND FORMATION (1 HR). PUMPED IN DIRECT MODE BRINE TO 4 BPM TO NEUTRAL RETURN
ODR | MORICHE Q 05 | 2015-01-17 15:30 | 2015-01-17 17:00 | 2096 | 2096 | 1100 | 1117 | M/U AND RIH 3 1/2" DP + SETTING TOOL W/ METAL SEAL + STINGER TO 1616.52 FT. SET METAL SEAL AND TESTED W/ 3 KLBS, OK METAL SEAL TOP @ 1615 FT
ODR | MORICHE Q 05 | 2015-01-17 | 2015-01-17 01:30 | 2096 | 2096 | 1100 | 1117 | RIH 2-7/8" WASH PIPE INTO SCREEN DESING ASSEMBLY, AS FOLLOWS: RIH 1 STINGER (6') + 10 JTS x 2-7/8" TBG (461.78') + 2 PUP JTS x 2-7/8" TBG (3.70') + SETTING TOOL (4.18') F/SURFACE T/ 471.21'
ODR | MORICHE Q 05 | 2015-01-17 07:30 | 2015-01-17 08:30 | 2096 | 2096 | 1500 | 1503 | MIXED ACID TREATMENT HCl 7.5%. PERFORMED PICKLING JOB AS FOLLOW: PUMPED 5 BBLS OF HCL (7.5%) @ 1 BPM. DISPLACED W/ 10 BBLS OF BRINE @ 1 BPM. CIRCULATED IN REVERSE MODE 20 BBLS. TO RETURN BACK ACID ON CATCH TANK.
ODR | MORICHE Q 05 | 2015-01-17 08:30 | 2015-01-17 09:30 | 2096 | 2096 | 1100 | 1117 | RIH STRING & POSITIONED STINGER @ 2088' INTO ORSS, R/U STIMULATION LINES AND TESTED CIRCULATION,OK
ODR | MORICHE Q 05 | 2015-01-17 13:00 | 2015-01-17 14:00 | 2096 | 2096 | 1100 | 1116 | POOH 3-1/2" DP AND L/D 4-3/4" DC W/ SETTING TOOL F/1616.52' TO SURFACE.
ODR | MORICHE Q 05 | 2015-01-13 21:30 | 2015-01-13 22:00 | 1679 | 1679 | 1500 | 1503 | PUMPED AND CIRCULATED 30 BBL OF VISCOUS PILL (9.2 PPG, 120 SEG) UNTILL CLEAN HOLE WITH 380 GPM AND 1200 PSI, RECIPROCATING STRING.
ODR | MORICHE Q 05 | 2015-01-13 17:00 | 2015-01-13 21:30 | 1331 | 1679 | 1400 | 1407 | DRILLED 8½" DIRECTIONAL HOLE TANGENT SECTION ACCORDING TO PLAN FROM 1331 ft TO 1679 ft. GPM: 380, RPM: 40, WOB: 8-12 KLb, SPP: 1200 + 200 PSI. P/U: 46K, R/W: 48K, S/O:28K REACHED TD @ 1679 FT DEFINED BY PLAN. SURVEY PROJECTION TO BIT @ 1679 ft, INC: 16.13°, AZI: 20.18°. DLS: 0.90°/100FT, TVD: 1636.4 FT. AVERAGE ROP: 77.3 ft/Hr.
ODR | MORICHE Q 05 | 2015-01-13 06:00 | 2015-01-13 12:00 | 530 | 950 | 1400 | 1407 | DRILLED 8½" HOLE BUILDING ANGLE SECTION ACORDING TO PLAN FROM 530 ft TO 950 ft. (EOB @ 864 FT). GPM: 380 RPM: 40, WOB: 8-12 KLb, SPP: 1200 + 200 PSI. P/U: 34K, R/W: 28K, S/O:23K SURVEY @ 934 ft, INC: 16.7° , AZI: 20.40°. DLS: 1.46°/100ft; AVERAGE ROP: 70 ft/hr TAKE SCR's: 41 SPM - 128 GPM - 320 PSI ; 51 SPM - 150 GPM - 420 PSI, 60 SPM - 191 GPM - 470 PSI. REMARKS: PUMPED ON FLY 30 BBL OF VISCOUS PILL (9.0 PPG, 120 SEG) TO CLEAN HOLE @ 950 FT.
ODR | MORICHE Q 05 | 2015-01-13 01:00 | 2015-01-13 06:00 | 229 | 530 | 1400 | 1407 | DRILLED 8½" HOLE BUILDING ANGLE SECTION ACORDING TO PLAN FROM 229 ft TO 530 ft. GPM: 350, RPM: 40, WOB: 6-8 KLb, SPP: 900 + 200 PSI. P/U: 30K, R/W: 28K, S/O:20K. SURVEY @ 489 ft, INC: 5.10° , AZI: 22.10°. DLS: 0.85°/100ft; AVERAGE ROP: 60.2 ft/hr \t\t\t\t\t\t TAKE SCR's: 42 SPM - 117 GPM - 300 PSI ; 52 SPM - 145 GPM - 350 PSI, 62 SPM - 165 GPM - 450 PSI.
ODR | MORICHE Q 05 | 2015-01-13 | 2015-01-13 01:00 | 229 | 229 | 1500 | 1502 | DISPLACED WATER BY 8,8 PPG BY DRILLING MUD. WASHING SHALE SHAKER, CHANELS, MIDDLE TANK AND TRAP.
ODR | MORICHE Q 05 | 2015-01-13 22:00 | 2015-01-14 | 1679 | 1679 | 1100 | 1107 | CHECKED STATIC LEVEL, OK. POOH BHA No. 2 W/ DIRECTIONAL & MWD TOOLS FROM 1679 FT TO 229 FT.
ODR | MORICHE Q 05 | 2015-01-13 12:00 | 2015-01-13 17:00 | 950 | 1331 | 1400 | 1407 | DRILLED 8½" HOLE BUILDING ANGLE SECTION ACORDING TO PLAN FROM 950 ft TO 1331 ft. GPM: 380 RPM: 40, WOB: 8-12 KLb, SPP: 1300 + 200 PSI. P/U: 40K, R/W: 34K, S/O:29K SURVEY @ 1251 ft, INC: 17.20° , AZI: 21.40°. DLS: 0.70°/100ft; AVERAGE ROP: 76.2 ft/hr TAKE SCR's: 41 SPM - 128 GPM - 420 PSI ; 51 SPM - 150 GPM - 520 PSI, 60 SPM - 191 GPM - 570 PSI.
ODR | MORICHE Q 05 | 2015-01-15 15:00 | 2015-01-15 16:00 | 1679 | 1679 | 1400 | 1410 | DRILLED W/WATER EXCESS OF HARD CEMENT F/1634' T/1669'WI TH THE FOLLOW PARAMETERS: WITH 59 SPM, 260 GPM, 300 PSI, WOB 6-10, RPM 50. REMARKS: PERFORMED CIT @ 1669 FT. TESTED ANNULAR BOP W/450 PSI & 950 PSI. AND TESTED PIPE RAM W/ 500 PSI & 1000 PSI. SUCCESSFUL TEST
ODR | MORICHE Q 05 | 2015-01-15 | 2015-01-15 07:00 | 1679 | 1679 | 2100 | 2106 | CONT. WOC 7" CASING. CREW JOBS IN LOCATION
ODR | MORICHE Q 05 | 2015-01-15 16:30 | 2015-01-15 21:30 | 1679 | 2096 | 1400 | 1407 | DRILLED 6 1/8" SECTION HOLE HOLDING ANGLE ACORDING TO PLAN F/1679' T/ 2096'. FOOTAGE: 417', T: 5 HRS, AV ROP:83.4 FT/HR, GPM: 275, RPM: 60, WOB: 6-8 KLb, SPP: 1150 + 200 PSI. P/U: 26K, R/W: 22K, S/O: 18K. LAST SURVEY TO 2051' MD, TVD: 1992.7', INCL: 17.10°, AZI: 19.30°,DLS: 1.67°/100', CT-CT: 3.0', UP: 0.33', LEFT: 2.94' TARGET TO 2064.2', TVD: 2005.5 FT , INC: 17.15°, AZI: 18.81°,DLS: 1.16°/100', CT-CT: 3.2', UP: 0.4', LEFT: 3.2' PROJECTION TO BIT TO 2096' MD, TVD: 2035.7', INCL: 17.27°, AZI: 17.68°, DLS: 1.13°/100', CT-CT: 4.0', UP: 0.78', LEFT: 3.94'
ODR | MORICHE Q 05 | 2015-01-15 21:30 | 2015-01-15 22:00 | 2096 | 2096 | 1500 | 1503 | PUMPED AND CIRCULATED 30 BBL OF VISCOUS PILL (9.1 PPG, 120 SEG) UNTILL CLEAN HOLE WITH 350 GPM AND 950 PSI, RECIPROCATING STRING
ODR | MORICHE Q 05 | 2015-01-15 11:30 | 2015-01-15 13:00 | 1679 | 1679 | 1400 | 1401 | M/U & RIH BHA No.3 F/SURFACE T/57.89', AS FOLLOW: 6-1/8" BIT PDC + 4 3/4" MOTOR AND MWD, ORIENTING MOTOR AND TEST TOOLS, WITH STK: 76 SPM, Q: 328 GPM, SPP: 650 PSI. OK
ODR | MORICHE Q 05 | 2015-01-15 08:00 | 2015-01-15 11:00 | 1679 | 1679 | 1000 | 1006 | N/D BELL NIPPLE, HYDRIL TYPE GK ANNULAR BOP (11" 3M R-53),CAMERON PIPE RAMS(11" 3M R-54), CASING HEAD 9 5/8". INSTALLED CASING HEAD (7 1/16" 3M R-45), DSA (7-1/16" 3M R45x 7 1/16" 3M R53). N/U PIPE RAM,ANNULAR PREVENTOR, BELL NIPPLE & FLOW-LINE
ODR | MORICHE Q 05 | 2015-01-15 16:00 | 2015-01-15 16:30 | 1679 | 1679 | 1400 | 1410 | CONT. DRILLED HARD CEMENT AND FORMATION PACKER SHOE F/1669' T/1679' W/72 SPM, 270 GPM, 600 PSI, WOB 6-8, 40 RPM. REMARKS: WORKING STRING SEVERAL TIMES AT BAFFLE COLLAR & 7" PACKER SHOE DEPTH, DISPLACED WATER BY 9.2 PPG, 52 SEG DRILLING MUD ON FLY AT 1679 FT'
ODR | MORICHE Q 05 | 2015-01-15 07:00 | 2015-01-15 07:30 | 1679 | 1679 | 1700 | 1701 | HELD PRE-OPERATIONAL AND SAFETY MEETING TO N/U BOPs STACK AND CASING HEAD 7"
ODR | MORICHE Q 05 | 2015-01-15 07:30 | 2015-01-15 08:00 | 1679 | 1679 | 2100 | 2101 | RELEASED 7" CEMENTING HEAD & 7" LANDING JOINT
ODR | MORICHE Q 05 | 2015-01-15 23:00 | 2015-01-16 | 2096 | 2096 | 1500 | 1503 | PUMPED AND CIRCULATED 30 BBL OF VISCOUS PILL (9.1 PPG, 120 SEG) UNTILL CLEAN HOLE WITH 350 GPM AND 950 PSI
ODR | MORICHE Q 05 | 2015-01-15 13:00 | 2015-01-15 15:00 | 1679 | 1679 | 1400 | 1401 | CONT. M/U BHA No. 3 F/57.89' T/1634' WHERE FOUND TOC
ODR | MORICHE Q 05 | 2015-01-15 11:00 | 2015-01-15 11:30 | 2096 | 2096 | 1700 | 1701 | CONDITIONED DRILLING FLOOR TO M/U BHA No.3 & HELD SAFETY AND PRE-OPERATIONAL MEETING. DISCUSSED M/U BHA No. 3
ODR | MORICHE Q 05 | 2015-01-15 22:00 | 2015-01-15 23:00 | 2096 | 2096 | 1100 | 1107 | CHECKED STATIC LEVEL, OK. PERFORMED ROUND TRIP, POOH BHA No. 3 F/2096' T/1679' RETURN BACK TO BOTTOM W/O PROBLEMS
OCM | MORICHE Q 05 | 2015-01-17 20:00 | 2015-01-18 | 2096 | 2096 | 1100 | 1164 | RIH PRODUCTION TUBING AS FOLLOW: STINGER (6.0') + PIN STOP (1.31') + STATOR PCP (11.19') + 16 JTS 2-7/8" PRODUCTION TUBING (493.41') + XO (0.50') + 47 JTS 3-1/2" PRODUCTION TUBING (1462.21') + ROTARY TABLE (10.4 FT). DEPTH OF PRODUCTION PUMP @ 1979.02', POCKET: 103 FT [MEASURE FROM STINGER (1985 FT) TO ORSS (2088 FT)]. DEPTH OF X-O @ 1473', TRASLAPE: 142 FT [MEASURE FROM X-O (1473' FT) TO METAL SEAL (1615 FT)]. STATOR PCP S/N: LJW 140 - 013E130P159AA
OCM | MORICHE Q 05 | 2015-01-20 06:30 | 2015-01-20 08:30 |  |  | 2300 | 2304 | RIH ROD STRING, FROM SURFACE TO 1967 FT, AS FOLLOW: 1 ROTOR 1 1/4" x 13 FT S/N HI 42758 + 1 PONY ROD DE 7/8"X ( 8 FT) + 64 SUCKER ROD 7/8"X30FT ( 1920 FT ) + 1 POLISHED ROD 1-1/4"x 26 FT. STOP PIN @ 1990.8 FT.
OCM | MORICHE Q 05 | 2015-01-20 03:30 | 2015-01-20 04:30 |  |  | 3000 | 3006 | PLACED BASIC UNIT. RIG UP FB MEC 01 UNIT.
OCM | MORICHE Q 05 | 2015-01-20 03:00 | 2015-01-20 03:30 |  |  | 3000 | 3015 | MOBILIZED FB MEC 01 UNIT FROM MOR BC 06 TO MOR Q 05 TO PERFORM PCP COMPLETION JOB. 5,1 KMS.
OCM | MORICHE Q 05 | 2015-01-20 08:30 | 2015-01-20 09:00 |  |  | 2300 | 2303 | VERIFIED PIN STOP DEPTH THREE TIME & SPACED W/12" & THIGT CLAMP. UNINSTALLED HYDRAULIC TONG & WORKING TABLE, REMOVED ROD BOP. INSTALLED PUMPING FLANGE & DRIVE HEAD PCP. PCP STOPPED
OCM | MORICHE Q 05 | 2015-01-20 09:00 | 2015-01-20 10:00 |  |  | 3000 | 3005 | R/D FB MEC 01 UNIT. CLEANED & ORGANIZED WORK AREA. DELIVERED WELL TO PRODUCTION RUNNER.
OCM | MORICHE Q 05 | 2015-01-20 04:30 | 2015-01-20 05:30 |  |  | 1100 | 1173 | ORGANIZED RODS ON RACKS; REMOVED THREAD PROTECTOR. MAKE UP WELL HEAD FACILITIES ON SURFACES.
OCM | MORICHE Q 05 | 2015-01-20 05:30 | 2015-01-20 06:30 |  |  | 2300 | 2305 | REMOVED 3 1/2" PLUG & DISCHARGED WELL. INSTALLED XO 3 1/2" EUE x 3" LP + PUMPING TEE 3" LP + MASTER VALVE 3 1/8" LP + SAMPLING VALVE 1". INSTALLED BOP. INSTALLED WORKING TABLE + HYDRAULIG TONG. INSTALLED PONY ROD 7/8"x 8' TO ROTOR.
OCM | MORICHE Q 05 | 2015-01-18 02:30 | 2015-01-18 03:00 | 2096 | 2096 | 1100 | 1144 | POOH 4 ADDITIONAL JOINTS 3-1/2" EUE. POSITIONED PRODUCTION TUBING.
OCM | MORICHE Q 05 | 2015-01-18 00:30 | 2015-01-18 02:30 | 2096 | 2096 | 1200 | 1202 | PUMPED & DISPLACED BRINE BY CRUDE OIL 100 BLS. R/D SURFACE LINES
OCM | MORICHE Q 05 | 2015-01-18 03:00 | 2015-01-18 06:00 | 2096 | 2096 | 3000 | 3005 | HANG TBG ON 7 1/16" CASING HEAD. DISCONNECTED FLOW LINE AND N/D BELL NIPPLE & N/D BOP´S STACK + ADAPTER SPOOL FISH STRING AND INSTALLED 7-1/16" PUMPING FLANGE AND 2 EA GATE VALVE AND TOP CAP. RELEASED RIG MECL-3 @ 06:00 HRS, JANUARY 18th, 2015.
OCM | MORICHE Q 05 | 2015-01-18 | 2015-01-18 00:30 | 2096 | 2096 | 1200 | 1212 | CONNECTED 4 ADDITIONAL JOINTS 3-1/2" EUE TO DISPLACED BRINE BY OIL CRUDE. CONNECTED SURFACE LINES TO DISPLACE BRINE BY OIL CRUDE
OCM | MORICHE Q 04 | 2008-10-15 04:30 | 2008-10-15 07:00 | 2187 | 2187 | 1100 | 1148 | POOH & L/D 3 1/2"DP + XO + 2 7/8" TBG FROM 2057 FT, TO SURFACE.
OCM | MORICHE Q 04 | 2008-10-15 03:30 | 2008-10-15 04:30 | 2187 | 2187 | 1200 | 1216 | CIRCULATED HOLE TO CLEAN RETURNS W/ 76 SPM, 250 GPM, SPP: S50 PSI, MW: 9.0 PPGDISPLACED MUD BY 75 BBLS BRINE OF 9.2 PPG
OCM | MORICHE Q 04 | 2008-10-15 02:00 | 2008-10-15 03:30 | 2187 | 2187 | 1900 | 1906 | RIH 2 7/8" TBG AS STINGER + XO + 3 1/2" DP FROM SURFACE TO 2059 FT.
OCM | MORICHE Q 04 | 2008-10-15 11:00 | 2008-10-15 18:00 | 2187 | 2187 | 1100 | 1173 | WASHED MUD TANKS RIG DOWN: 5%.
OCM | MORICHE Q 04 | 2008-10-15 18:00 | 2008-10-16 | 2187 | 2187 | 1800 | 1831 | WAITED FOR DAY LIGHT TO CONT. R/D AND MOVILIZATION.
OCM | MORICHE Q 04 | 2008-10-15 07:00 | 2008-10-15 11:00 | 2187 | 2187 | 1100 | 1126 | N/D & M/D KEELY, SWIVEL AND DRILLING HOSE. N/D BELL NIPPLE. ANNULAR BOP AND ADAPTER FLANGE. INSTALLED 7-1/16" x 3000 PUMPING FLANGE W/ 3-1/2" BTC BOX DOWN INSIDE x 3-1/2" EUE 8RD PIN UP AND 3-1/2" EUE 8RD PLUG. INSTALLED 2 x 2-1/16" - 2000 EXPANDING GATE VALVE. RELEASED SINOPEC 915 DRILLING RIG @ 11:00 HRS, OCT 15th, 2008
ODR | MORICHE Q 04 | 2008-10-13 13:30 | 2008-10-13 18:00 | 2187 | 2187 | 1200 | 1206 | N/U 5" LINER HANDLING EQUIPMENT. RAN 5" LINER FROM SURFACE TO 466 FT. N/U 2 7/8" TBG HANDLING EQUIPMENT AND RAN 2 7/8" TBG AS STINGER & M/U GRAVEL PACKER .
ODR | MORICHE Q 04 | 2008-10-13 18:00 | 2008-10-13 20:00 | 2187 | 2187 | 1100 | 1116 | CONT. RIH 5" LINER + 2 7/8" TBG AS STINGER + GRAVEL PACKER + 3 1/2" DP FROM 466 FT, TO 2061 FT.
ODR | MORICHE Q 04 | 2008-10-13 04:30 | 2008-10-13 05:00 | 2187 | 2187 | 1100 | 1107 | POOH BHA Nr 10 W/ UNDERREAMER F/ 2064 FT, TO 1653 FT.
ODR | MORICHE Q 04 | 2008-10-13 10:00 | 2008-10-13 13:30 | 2187 | 2187 | 1100 | 1107 | POOH 3 1/2" DP + BHA Nr 10 W/ UNDERREAMER FROM 2064 FT, TO SURFACE. L/D BHA Nr 10 & UNDERREAMER.
ODR | MORICHE Q 04 | 2008-10-13 08:30 | 2008-10-13 10:00 | 2187 | 2187 | 2100 | 2101 | CIRCULATED HOLE TO CLEAN RETURNS @ 2064 FT AND CONDITIONED MUD FOR 5" LINER RUNING. WITH: MW: 9.0 PPG, FV: 40 SEC, SPP: 400PSI, 250 GPM,
ODR | MORICHE Q 04 | 2008-10-13 22:00 | 2008-10-14 | 2187 | 2187 | 1500 | 1503 | GRAVEL PACKING 5 1/2" LINER W 10-16 MESH FROM 1 SX TO 24 SX 10% OF THEORICAL : 232 SX @ 5 MIN/SX 76 SPM, 125 GPM USING BY PASS, SPP: 0, FV 36 SEC/QT: MW: 9.0PPG
ODR | MORICHE Q 04 | 2008-10-13 20:00 | 2008-10-13 20:30 | 2187 | 2187 | 2100 | 2101 | INSTALLED CIRCULATING HEAD & SURFACE FLOW LINES
ODR | MORICHE Q 04 | 2008-10-13 | 2008-10-13 04:00 | 2187 | 2187 | 1400 | 1413 | CONTD. ENLARGING 8 1/2" HOLE TO 11" FROM 1900 FT, TO 2064 FT. WITH: 90 SPM, 297 GPM, 100 - 120 RPM, WOB: 2 - 3 Klbs, MW: 9.0 PPG, FV: 50 SEC.
ODR | MORICHE Q 04 | 2008-10-13 04:00 | 2008-10-13 04:30 | 2187 | 2187 | 1500 | 1503 | CIRCULATED HOLE TO CLEAN RETURNS @ 2064 FT. WITH: MW: 9.0 PPG, FV: 52 SEC, SPP: 1000 PSI, 330 GPM,
ODR | MORICHE Q 04 | 2008-10-13 20:30 | 2008-10-13 22:00 | 2187 | 2187 | 1500 | 1503 | CIRCULATED HOLE WITH 5" BULL PLUG @ 2061 FT, W/ 76 SPM, USED BY PASS, 125 GPM, MW: 9.0 PPG, FV: 36 SEC.
ODR | MORICHE Q 04 | 2008-10-13 05:00 | 2008-10-13 08:30 | 2187 | 2187 | 1400 | 1413 | RE ENLARGED 8 1/2" TO 11" HOLE FROM 1653 FT, TO 2064 FT. WITH: 90 SPM, 297 GPM, 100 - 120 RPM, WOB: 2 - 3 Klbs, MW: 9.0 PPG, FV: 50 SEC.
ODR | MORICHE Q 04 | 2008-10-10 11:30 | 2008-10-10 12:00 | 2187 | 2187 | 1700 | 1701 | PERFORMED SAFETY & PREOPERATIONAL MEETING BY SLB CEMENTING.
ODR | MORICHE Q 04 | 2008-10-10 12:00 | 2008-10-10 12:30 | 2187 | 2187 | 2100 | 2106 | BATCH MIXED LEAD SLURRY (50 bbl), 14.2 ppg -CEMENT CLASS "G". 40% BWOC SSA-1 + 1.3% BWOC BENTONITE + 0.02 gal/sx ANTIFOAM + 0.6% gal/sx DISPERSANT + 0.45% BWOC LOSS CONTROL.
ODR | MORICHE Q 04 | 2008-10-10 06:00 | 2008-10-10 08:00 | 2187 | 2187 | 1500 | 1503 | CIRCULATED 8 1/2" HOLE, WITH 7" CSG SHOE @ 1648 FT TO COND MUD. PARAMETERS: 76 SPM, 250 GPM, MW: 9.2 PPG, SPP:150 PSI.
ODR | MORICHE Q 04 | 2008-10-10 05:00 | 2008-10-10 05:30 | 2187 | 2187 | 1800 | 1804 | N/U & M/U 1 X 7" LJ OF 15 FT. 7" CSG SHOE @ 1648FT.
ODR | MORICHE Q 04 | 2008-10-10 08:00 | 2008-10-10 11:30 | 2187 | 2187 | 1500 | 1501 | WAITED FOR SLB CEMENTING UNIT: BAD CONDITION OF THE WAY FOR RAINING TIME.
ODR | MORICHE Q 04 | 2008-10-10 13:00 | 2008-10-10 14:00 | 2187 | 2187 | 2100 | 2104 | PERFORMED 7" CASING CEMENTING JOB. TESTED SURFACE LINES W/ 500 psi & 2000 psi - O.K. DROPPED BOTTOM PLUG. PUMPED 30 bbl OF CHEMICAL WASHER @ 5.0 BPM AND 40 bbl OF MUDPUSH II @ 5.0 BPM. PUMPED 50 Bbl LEAD SLURRY - 14.0 ppg @ 5.0 BPM. PUMPED 50 bbl TAIL SLURRY - 16.2 ppg @ 3.0 BPM -DROPPED 7" TOP PLUG DISPLACED W/ 64,0 BBLS OF FRESH WATER. SETTED TOP PLUG W/1200 PSI. BACK FLOW: 02.5 bbl - RETURNED 16 bbl CEMENT OF 14.0 ppg - CIP @ 14:00 HRS
ODR | MORICHE Q 04 | 2008-10-10 05:30 | 2008-10-10 06:00 | 2187 | 2187 | 2100 | 2106 | N/U &/ M/U 7" CSG CEMENTING HEAD.
ODR | MORICHE Q 04 | 2008-10-10 | 2008-10-10 05:00 | 2187 | 2187 | 1100 | 1110 | CONTD. M/U & RUNING 7" CSG SHOE FROM 78 FT, TO 1633 FT.
ODR | MORICHE Q 04 | 2008-10-10 12:30 | 2008-10-10 13:00 | 2187 | 2187 | 2100 | 2106 | BATCH MIXED TAIL SLURRY (50 bbl), 16.2 ppg -CEMENT CLASS "G". 40 % SSA-1 + 0.02 gal/sx ANTIFOAM +0.1 gal/sx DISPERSANT + 0.45% BWOC LOSS CONTROL + 0.02 gal/sx SURFACTANT.
ODR | MORICHE Q 04 | 2008-10-10 14:00 | 2008-10-11 | 2187 | 2187 | 2100 | 2106 | WOC 7" CSG.
ODR | MORICHE Q 04 | 2008-10-07 16:30 | 2008-10-07 17:00 | 2187 | 2187 | 1100 | 1110 | CONTD. RIH 3 1/2" + BHA Nr 5 F/ 2150 FT, TO 2187 FT.
ODR | MORICHE Q 04 | 2008-10-07 16:00 | 2008-10-07 16:30 | 2187 | 2187 | 1500 | 1503 | CIRCULATED HOLE TO CLEAN RETURNS & RECIPROCATED DRILLING STRING @ 2150 FT.
ODR | MORICHE Q 04 | 2008-10-07 11:00 | 2008-10-07 16:00 | 2187 | 2187 | 1100 | 1110 | M/U 8 1/2" USED OPEN TRC BIT + BHA Nr 5 W/ CONVENTIONAL TOOLS & RIH F/ SURFACE TO 2150 FT. BROKEN CIRCULATION EACH 500 FT. OBSERVED RESTRICTION @ 2150 FT.
ODR | MORICHE Q 04 | 2008-10-07 17:00 | 2008-10-07 18:30 | 2187 | 2187 | 1500 | 1503 | CIRCULATED HOLE TO CLEAN RETURNS @ 2188 FT. W/ 320 GPM, SPP: 850 PSI, MW: 9.1 PPG, FV: 50 SEC. PREPARED, PUMPED & DISPLACED 80 BBL OF SPEC HI VISC WALL NUT PILL
ODR | MORICHE Q 04 | 2008-10-07 | 2008-10-07 04:30 | 2157 | 2187 | 1400 | 1407 | CONTD,. DRILLING 8 1/2" HOLE SECTION FROM 2157 TO 2187 . OBSERVED LOW PENETRATION RATE 2 / 3 FT/ HR. W/ 350 GPM, SPP: 1000 PSI, MW: 9,1PPG, FV: 48 SEC, WOB: 18 Klbs
ODR | MORICHE Q 04 | 2008-10-07 04:30 | 2008-10-07 05:00 | 2187 | 2187 | 1500 | 1503 | CIRCULATED HOLE TO CLEAN RETURNS @ 2188 FT.W/ 350 GPM, SPP: 1000 PSI, MW: 9,1PPG, FV: 48 SEC.
ODR | MORICHE Q 04 | 2008-10-07 18:30 | 2008-10-07 22:00 | 2187 | 2187 | 1100 | 1107 | POOH FROM 2187 FT, TO SURFACE: 3 1/2" DP + BHA Nr 5 WITH 8 1/2 USED TRC OPEN BIT
ODR | MORICHE Q 04 | 2008-10-07 23:00 | 2008-10-08 | 2187 | 2187 | 1800 | 1804 | LOGGING RAN No1 : HRI - MSFL - GR FROM 2168 FT, TO 1580 FT. OBSERVED RESTRICTION HOLE @ 2168 FT.
ODR | MORICHE Q 04 | 2008-10-07 22:00 | 2008-10-07 23:00 | 2187 | 2187 | 1700 | 1701 | PERFORMED SAFETY & PREOPERATIONAL MEETING BY HALLIBURTON LOGGING AND R/U OPEN HOLE E.LOGGING TOOLS.
ODR | MORICHE Q 04 | 2008-10-07 05:00 | 2008-10-07 11:00 | 2187 | 2187 | 1400 | 1404 | POOH 3 1/2" DP + BHA Nr 4 W/ DIRECTIONAL TOOLS F/ 2188 FT, TO SURFACE. L/D DIRECTIONAL TOOLS.
ODR | MORICHE Q 04 | 2008-10-04 | 2008-10-04 06:00 | 432 | 518 | 1400 | 1407 | CONTD. DRILLING FORMATION F/ 432 FT, TO 518 FT. SPP: 800 PSI, 100 SPM, 330 GPM, MW: 8.5 PPG, FV: 60 SEC.
ODR | MORICHE Q 04 | 2008-10-04 07:00 | 2008-10-04 16:00 | 518 | 905 | 1400 | 1407 | CONTD. DRILLING F/ 518 FT, TO 905 FT. SPP: 900 PSI, 100 SPM, 330 GPM, MW: 8.8 PPG, FV: 60 SEC.
ODR | MORICHE Q 04 | 2008-10-04 18:00 | 2008-10-05 | 998 | 1230 | 1400 | 1407 | CONTD. DRILLING F/ 998 FT, TO 1230 FT. SPP: 900 PSI, 100 SPM, 330 GPM, MW: 8.8 PPG, FV: 62 SEC.
ODR | MORICHE Q 04 | 2008-10-04 06:00 | 2008-10-04 07:00 | 518 | 518 | 1900 | 1916 | RIG REPAIR. CHANGE PUMP PISTON
ODR | MORICHE Q 04 | 2008-10-04 16:00 | 2008-10-04 17:00 | 905 | 905 | 1900 | 1916 | RIG REPAIR. CHANGE PUMP PISTON & SLEEVE
ODR | MORICHE Q 04 | 2008-10-04 17:00 | 2008-10-04 18:00 | 905 | 968 | 1400 | 1407 | CONTD. DRILLING F/ 915 FT, TO 968 FT. EOB @ 925 FTSPP: 900 PSI, 100 SPM, 330 GPM, MW: 8.8 PPG, FV: 62 SEC.
ODR | MORICHE Q 04 | 2008-10-03 09:00 | 2008-10-03 09:30 | 194 | 194 | 1700 | 1701 | PERFORMED PRE-OPERATIONAL AND SAFETY MEETING (DRILL 8-1/2" HOLE) P/U & M/U BHA # 3 W/ DIRECTIONAL STRING: 8-1/2" NEW BIT + 6-3/4" MUD MOTOR.
ODR | MORICHE Q 04 | 2008-10-03 09:30 | 2008-10-03 10:00 | 194 | 194 | 1400 | 1403 | PERFORMED CHANGE IN MOTOR BEND F/1,5 TO 1,83 DEG TESTED MUD MOTOR W/ 94 SPM, 310 GPM & SPP: 294 PSI. O.K.
ODR | MORICHE Q 04 | 2008-10-03 | 2008-10-03 03:00 | 194 | 194 | 2100 | 2106 | CONT WOC 9 5/8" CSG
ODR | MORICHE Q 04 | 2008-10-03 14:00 | 2008-10-03 14:30 | 194 | 194 | 1400 | 1410 | DRILLED WITH WATER HARD CMNT F/ 156 FT, TO 180 FT. WITH: 40 RPM WOB: 2 Klbs & 96 SPM.
ODR | MORICHE Q 04 | 2008-10-03 10:00 | 2008-10-03 14:00 | 194 | 194 | 1400 | 1401 | CONT. N/U & M/U 8 1/2" TRC BIT + BHA # 3 W/ DIRECTIONAL TOOLS AND RIH F/ SURFACE TO 156 FT. TAGGED TOP OF CEMENT @ 156 FT.
ODR | MORICHE Q 04 | 2008-10-03 16:30 | 2008-10-04 | 194 | 432 | 1400 | 1407 | CONTD. DRILLING FORMATION F/ 195 FT, TO 432 FT. KOP 247 Ft SPP: 600 PSI, 100 SPM, 330 GPM, MW: 8.5 PPG, FV: 55 SEC.
ODR | MORICHE Q 04 | 2008-10-03 16:00 | 2008-10-03 16:30 | 194 | 194 | 1500 | 1503 | DISPLACED WATER BY MUD.SPP: 350 PSI, 90 SPM, 300 GPM, MW: 8.8 PPG, FV: 55 SEC.
ODR | MORICHE Q 04 | 2008-10-03 03:00 | 2008-10-03 09:00 | 194 | 194 | 1000 | 1001 | L/D 9-5/8'' CEMENT HEAD AND SURF. LINES - L/D 9-5/8" LANDING JOINT AND CUTTED 13-5/8" BELL NIPPLE. INSTALLED 9-5/8" CASING HEAD 11"-R53-2M + SPACER SPOOL 11"-R53-2M x 11"-R54-5M. INSTALLED HYDRAULIC LINES. INSTALLED BELL NIPPLE & FLOW LINE. TESTED BOP BLIND RAM PREVENTOR W/ 500 psi. O.K.
ODR | MORICHE Q 04 | 2008-10-03 14:30 | 2008-10-03 15:00 | 194 | 194 | 2000 | 2003 | PERFORMED CIT @ 180 FT. WITH 1000 PSI. DURIN 10 MIN. OK
ODR | MORICHE Q 04 | 2008-10-03 15:00 | 2008-10-03 16:00 | 194 | 194 | 1400 | 1410 | CONTD. DRILLING HARD CMNT WITH WATER F/ 180 FT, TO 195 FT. DISPLACED WATER BY MUD.
ODR | MORICHE Q 04 | 2008-10-15 | 2008-10-15 02:00 | 2187 | 2187 | 1100 | 1116 | M/D SETTING TOOL & POOH 3 1/2" DP F/ 1591 FT, TO SURFACE. L/D METAL SEAL.
ODR | MORICHE Q 04 | 2008-10-14 14:30 | 2008-10-14 17:30 | 2187 | 2187 | 1500 | 1503 | CONTD. GRAVEL PACKING 5 1/2" LINER W 10-16 MESH FROM 140 SX TO 190 SX 82% OF THEORICAL : 232 SX @ 5 MIN/SX 76 SPM, 125 GPM USING BY PASS, SPP: 0, FV 36 SEC/QT: MW: 9.0PPG
ODR | MORICHE Q 04 | 2008-10-14 09:30 | 2008-10-14 10:00 | 2187 | 2187 | 1500 | 1504 | CIRCULATED IN DIRECT WAY TO GRAVEL SETTLE.
ODR | MORICHE Q 04 | 2008-10-14 10:00 | 2008-10-14 11:30 | 2187 | 2187 | 1500 | 1503 | CONTD. GRAVEL PACKING 5 1/2" LINER W 10-16 MESH FROM 95 SX TO 115 SX 49% OF THEORICAL : 232 SX @ 5 MIN/SX 76 SPM, 125 GPM USING BY PASS, SPP: 0, FV 36 SEC/QT: MW: 9.0PPG
ODR | MORICHE Q 04 | 2008-10-14 | 2008-10-14 03:00 | 2187 | 2187 | 1500 | 1503 | CONTD. GRAVEL PACKING 5 1/2" LINER W 10-16 MESH FROM 24 SX TO 58 SX 25% OF THEORICAL : 232 SX @ 5 MIN/SX 76 SPM, 125 GPM USING BY PASS, SPP: 0, FV 36 SEC/QT: MW: 9.0PPG
ODR | MORICHE Q 04 | 2008-10-14 11:30 | 2008-10-14 12:00 | 2187 | 2187 | 1500 | 1503 | CIRCULATED IN DIRECT WAY TO GRAVEL SETTLE.
ODR | MORICHE Q 04 | 2008-10-14 03:00 | 2008-10-14 03:30 | 2187 | 2187 | 1500 | 1504 | CIRCULATED IN DIRECT WAY TO GRAVEL SETTLE.
ODR | MORICHE Q 04 | 2008-10-14 14:00 | 2008-10-14 14:30 | 2187 | 2187 | 1500 | 1504 | CIRCULATED IN DIRECT WAY TO GRAVEL SETTLE.
ODR | MORICHE Q 04 | 2008-10-14 03:30 | 2008-10-14 06:00 | 2187 | 2187 | 1500 | 1503 | CONTD. GRAVEL PACKING 5 1/2" LINER W 10-16 MESH FROM 58 SX TO 79 SX 34% OF THEORICAL : 232 SX @ 5 MIN/SX76 SPM, 125 GPM USING BY PASS, SPP: 0, FV 36 SEC/QT: MW: 9.0PPG
ODR | MORICHE Q 04 | 2008-10-14 06:00 | 2008-10-14 09:30 | 2187 | 2187 | 1500 | 1503 | CONTD. GRAVEL PACKING 5 1/2" LINER W 10-16 MESH FROM 79 SX TO 95 SX 40% OF THEORICAL : 232 SX @ 5 MIN/SX76 SPM, 125 GPM USING BY PASS, SPP: 0, FV 36 SEC/QT: MW: 9.0PPG
ODR | MORICHE Q 04 | 2008-10-14 22:00 | 2008-10-15 | 2187 | 2187 | 1100 | 1116 | M/U & RIH SETTING TOOL + 3 1/2" DP F/ SURFACE TO 1591 FT. SETTED METAL SEAL W/ 12 Klbs. OK.
ODR | MORICHE Q 04 | 2008-10-14 18:00 | 2008-10-14 19:30 | 2187 | 2187 | 1500 | 1503 | CONTD. GRAVEL PACKING 5 1/2" LINER W 10-16 MESH FROM 190 SX TO 210 SX 90,5% OF THEORICAL : 232 SX @ 5 MIN/SX76 SPM, 125 GPM USING BY PASS, SPP:500 PSI, FV 36 SEC/QT: MW: 9.0PPG
ODR | MORICHE Q 04 | 2008-10-14 19:30 | 2008-10-14 20:30 | 2187 | 2187 | 1500 | 1504 | CIRCULATED IN REVERSE MODE TO GRAVEL SETTLE. OBSERVED GRAVER RETURNS. TRIED TO CONTD. PERFORMING GRAVEL PACKING PROCESS. OBSERVED SPP: 500 PSI. DECLARED SCREENOUT W/ 210 SX.
ODR | MORICHE Q 04 | 2008-10-14 20:30 | 2008-10-14 22:00 | 2187 | 2187 | 1100 | 1116 | M/D GRAVEL PACKER W/ 9 RIGHT TURNS. POOH 3 1/2" DP + GRAVEL PACKER TOOL + 2 7/8" TBG AS STINGER.L/D GRAVEL TOOL.
ODR | MORICHE Q 04 | 2008-10-14 17:30 | 2008-10-14 18:00 | 2187 | 2187 | 1500 | 1504 | CIRCULATED IN DIRECT WAY TO GRAVEL SETTLE.
ODR | MORICHE Q 04 | 2008-10-14 12:00 | 2008-10-14 14:00 | 2187 | 2187 | 1500 | 1503 | CONTD. GRAVEL PACKING 5 1/2" LINER W 10-16 MESH FROM 115 SX TO 140 SX 60% OF THEORICAL : 232 SX @ 5 MIN/SX76 SPM, 125 GPM USING BY PASS, SPP: 0, FV 36 SEC/QT: MW: 9.0PPG
ODR | MORICHE Q 04 | 2008-10-08 11:30 | 2008-10-08 12:00 | 2187 | 2187 | 1100 | 1116 | POOH 3 1/2" OPEN DP FROM 2185 TO 1824 FT. 240 FT OVER THE BCMNT PLUG TOP
ODR | MORICHE Q 04 | 2008-10-08 04:30 | 2008-10-08 06:00 | 2187 | 2187 | 1100 | 1117 | RIH 3 1/2" OPEN DP FROM SURFACE TO 1748 FT.
ODR | MORICHE Q 04 | 2008-10-08 13:00 | 2008-10-08 14:00 | 2187 | 2187 | 2100 | 2106 | WOC, WHILE POOH 3 1/2" DP F/ 1824 FT, TO 1744 FT AND CIRCULATED HOLE TO CLEAN RETURNS ON DIRECT WAY.
ODR | MORICHE Q 04 | 2008-10-08 | 2008-10-08 01:30 | 2187 | 2187 | 1800 | 1804 | CONTD. LOGGING RAN No1 : HRI - MSFL - GR FROM 1580 FT, TO 185 FT. (9 5/8" CSG SHOE)
ODR | MORICHE Q 04 | 2008-10-08 15:30 | 2008-10-08 18:00 | 2187 | 2187 | 2100 | 2106 | CONTD. WOC ISOLATED CMNT PLUG.
ODR | MORICHE Q 04 | 2008-10-08 09:30 | 2008-10-08 10:00 | 2187 | 2187 | 1700 | 1701 | PERFORMED SAFETY AND PREOPPERATIONAL MEETING BY SLB
ODR | MORICHE Q 04 | 2008-10-08 21:00 | 2008-10-08 21:30 | 2187 | 2187 | 2100 | 2106 | TAGGED CMNT PLUG @ 2052 FT. CONFIRMED W/ WOB:6 Klbs
ODR | MORICHE Q 04 | 2008-10-08 06:00 | 2008-10-08 06:30 | 2187 | 2187 | 1900 | 1916 | RIG REPAIR: POWER TONGS FAILURED
ODR | MORICHE Q 04 | 2008-10-08 18:00 | 2008-10-08 21:00 | 2187 | 2187 | 1100 | 1110 | RIH 8 1/2" OPEN AND USED TRC BIT + BHA Nr 6 WITH 3 1/2" DP FROM SURFACE, TO 2052
ODR | MORICHE Q 04 | 2008-10-08 12:00 | 2008-10-08 13:00 | 2187 | 2187 | 1500 | 1503 | CIRCULATED HOLE IN REVERSE MODE TO CLEAN RETURNS @ 1824 FT. 140 GPM, SPP: 320 PSI,
ODR | MORICHE Q 04 | 2008-10-08 22:30 | 2008-10-09 | 2187 | 2187 | 1800 | 1802 | POOH 3 1/2" DP + BHA Nr 6 WITH 8 1/2" OPEN & USED TRC BIT FROM 2040 FT, TO 1050 FT.
ODR | MORICHE Q 04 | 2008-10-08 07:30 | 2008-10-08 09:30 | 2187 | 2187 | 1500 | 1503 | CIRCULATED 8 1/2" HOLE @ 2188 FT TO CLEAN RETURNS. W/ 320 GPM, SPP: 550 PSI, MW: 9.1 PPG
ODR | MORICHE Q 04 | 2008-10-08 21:30 | 2008-10-08 22:00 | 2187 | 2187 | 1500 | 1503 | DIRLLED CMNT EXCESS F/ 2052 FT, TO 2064 FT. WITH: 290 GPM, SPP: 400 PSI, 48 RPM
ODR | MORICHE Q 04 | 2008-10-08 04:00 | 2008-10-08 04:30 | 2187 | 2187 | 1800 | 1804 | R/D HALLIBURTON OPEN HOLE E.LOGGING TOOLS. GEOLOGY DEPARTMENT DEFINED 7" CSG SHOE @ 1648 FTAND ISOLATED CMENTING PLUG TOP @ 2064 FT
ODR | MORICHE Q 04 | 2008-10-08 14:00 | 2008-10-08 15:30 | 2187 | 2187 | 2100 | 2106 | WOC, WHILE CONTD. POOH 3 1/2" DP F/ 1744 FT, TO SURFACE.
ODR | MORICHE Q 04 | 2008-10-08 10:30 | 2008-10-08 11:30 | 2187 | 2187 | 2100 | 2103 | MIXED AND PUMPED AT 3.0 BPM 11,0 bbl OF SLURRY, 16.2 ppg; 40 % SSA-1 + 0.02 gal/sx ANTIFOAM + 0.12 gal/sx DISPERSAN + 0.35% BWOC LOSS CONTROL + 0.02 gal/sx SURFACTANT. DISPLACED WITH 13.5 BBLS OF FRESH WATER. BF: 0 BBLS. OK
ODR | MORICHE Q 04 | 2008-10-08 22:00 | 2008-10-08 22:30 | 2187 | 2187 | 1500 | 1503 | CIRCULATED 8 1/2" HOLE TO CLEAN RETURNS @ 240 FT. W/ 290 GPM, SPP: 400 PSI.
ODR | MORICHE Q 04 | 2008-10-08 10:00 | 2008-10-08 10:30 | 2187 | 2187 | 1500 | 1501 | M/U CIRCULATING HEAD & TESTED SURFACE FLOW LINES WITH 500 & 1500 PSI. OK. PUMPED 10 BBLS OF FRESH WATER @ 3BPM.
ODR | MORICHE Q 04 | 2008-10-08 01:30 | 2008-10-08 04:00 | 2187 | 2187 | 1800 | 1804 | LOGGING RAN No 2: SDL - DSN - GR FROM 2168 FT, TO 185 FT (9 5/8" CSG SHOE)
ODR | MORICHE Q 04 | 2008-10-08 06:30 | 2008-10-08 07:30 | 2187 | 2187 | 1100 | 1117 | CONTD. RIH 3 1/2" DP F/ 1748 FT, TO 2188 FT.
ODR | MORICHE Q 04 | 2008-10-05 12:30 | 2008-10-05 18:00 | 1692 | 1856 | 1400 | 1407 | CONTD. DRILLING 8 1/2" HOLE F/ 1692 FT, TO 1856 FT. WOB: 8-10 KLB, RT RPM 40, SPP: 950 PSI, 100 SPM, 330 GPM, MW: 8.8 PPG, FV: 63 SEC.
ODR | MORICHE Q 04 | 2008-10-05 | 2008-10-05 12:00 | 1230 | 1692 | 1400 | 1407 | CONTD. DRILLING 8 1/2" HOLE F/ 1230 FT, TO 1692 FT. WOB: 8-10 KLB, SPP: 950 PSI, 100 SPM, 330 GPM, MW: 8.8 PPG, FV: 60 SEC.
ODR | MORICHE Q 04 | 2008-10-05 18:00 | 2008-10-06 | 1856 | 2006 | 1400 | 1407 | CONTD. DRILLING 8 1/2" HOLE F/ 1856 FT, TO 2006 FT. WOB: 8-10 KLB, RT RPM 40, SPP: 950 PSI, 100 SPM, 330 GPM, MW: 8.8 PPG, FV: 63 SEC.
ODR | MORICHE Q 04 | 2008-10-05 12:00 | 2008-10-05 12:30 | 1692 | 1692 | 1500 | 1503 | CIRCULATED BOTTOMS UP TO CLEAN HOLE @ 1692 FT
ODR | MORICHE Q 04 | 2008-10-02 19:00 | 2008-10-02 21:00 | 194 | 194 | 2100 | 2104 | PERFORMED SAFETY & PREOPERATIONAL MEETING. CONNECTED CEMENTING FLOW LINES AND TESTED W/ 500 & 1500 PSI. OK. PERFORMED 9 5/8" CSG CEMENTING JOBPUMPED 15 BB OF FRESH WATER AS SPACRER 3 BPM MIXED AND PUMPED 55 BBL OF 13.8 PPG CEMENT SLURRY, AND PUMPED @ 3 BPM. DISPLACED W/ 12.5 BB OF FRESH WATER @ 2.0 BPM. RETURNED 10.0 BBL OF CEMENT OF 13,4 PPG CIP @ 21:00 HRS. BF: 0.5 BBL, RETURNED 10 BBLS OF CEMENT ON SURFACE OF 13,4 PPG.
ODR | MORICHE Q 04 | 2008-10-02 17:00 | 2008-10-02 19:00 | 194 | 194 | 2100 | 2106 | RIH 9 5/8 " CSG TO 185 ft
ODR | MORICHE Q 04 | 2008-10-02 11:00 | 2008-10-02 13:00 | 194 | 194 | 1500 | 1503 | RIH W / OPEN PIPE TO 70 ft PUMPED AND CIRCULATED LCM PILL W/O SUCCESS
ODR | MORICHE Q 04 | 2008-10-02 16:30 | 2008-10-02 17:00 | 194 | 194 | 1200 | 1204 | P/U HANDLING EQUIPMENT 9 5/8" CSG
ODR | MORICHE Q 04 | 2008-10-02 10:00 | 2008-10-02 11:00 | 194 | 194 | 1100 | 1107 | POOH BHA No 1 F/ 195ft TO SURFACE. PREPARED VISC PILL W LOST CONTROL MATERIAL 20 PPB,
ODR | MORICHE Q 04 | 2008-10-02 14:30 | 2008-10-02 15:00 | 194 | 194 | 1500 | 1501 | CIRCULATED AND CONTIONED FLUID TO RIH 9 5/8" CSG
ODR | MORICHE Q 04 | 2008-10-02 13:00 | 2008-10-02 14:30 | 194 | 194 | 1100 | 1110 | RIH BHA No 2 TO CONDITIONED HOLE F SURFACE TO 194 ft.
ODR | MORICHE Q 04 | 2008-10-02 15:00 | 2008-10-02 16:30 | 194 | 194 | 1400 | 1402 | POOH BHA No 2 F/ 195ft TO SURFACE.
ODR | MORICHE Q 04 | 2008-10-02 21:00 | 2008-10-03 | 194 | 194 | 2100 | 2106 | WOC 9 5/8" CSG
ODR | MORICHE Q 04 | 2008-10-02 | 2008-10-02 10:00 | 194 | 194 | 1400 | 1406 | PERFORMED SAFETY & PRE SPUD DATE: OCTOBER0 2th 2008 AT 00:00 HRS.M/U 12 1/4" USED OPEN TRC BIT W/ BHA No 1 DRILLED 12 1/4" HOLE SECTION F/ SURFACE TO 194 FTDRILLED 12 1/4" HOLE SECTION F/ SURFACE TO 194 FT W/ 76 SPM W/BY PASS, SPP: 100 PSI, MW, 8.6 FV:60 SEC/QT. 100 RPM. LOST CITCULATION 200 BBL, OUT FLUID IN RIG SITE, RECOVERY WITH NEUMATIC PUMP AND H & H PUMP
ODR | MORICHE Q 04 | 2008-10-11 14:00 | 2008-10-11 18:30 | 2187 | 2187 | 1000 | 1001 | N/D CEMENTING HEAD, LANDING NIPPLE, ANNULAR BOP, BLIND & PIPE RAMS AND 9 5/8" CSG HEAD. N/D BELL NIPPLE + ANNULAR BOP + SPACER SPOOL 11"-R53-2M x 11"-R54-5M + 9-5/8" CSG HEAD 11"-R53-2M.INSTALLED CSG HEAD 7-1/16"-3M-R45+ SPACER SPOOL 7-1/16"-3M-R45 x 11"-5M-R54 + ANNULAR BOP 11"-5M-R54.CINSTALLED BELL NIPPLE AND FLOW LINE. INSTALLED KILL AND HYDRAULIC LINES.
ODR | MORICHE Q 04 | 2008-10-11 18:30 | 2008-10-11 19:00 | 2187 | 2187 | 1700 | 1701 | PERFORMED PRE-OPERATIONAL AND SAFETY MEETING (DRESS OFF 7" CSG).
ODR | MORICHE Q 04 | 2008-10-11 20:30 | 2008-10-11 23:00 | 2187 | 2187 | 1100 | 1110 | RIH BHA # 8 W/ 3-1/2" DP FROM 300 ft TO 1589 ft. TAGGED TOP OF CEMENT @ 1589 ft.
ODR | MORICHE Q 04 | 2008-10-11 | 2008-10-11 14:00 | 2187 | 2187 | 2100 | 2106 | WOC 7" CSG SHOE @ 1648 FT.
ODR | MORICHE Q 04 | 2008-10-11 23:00 | 2008-10-12 | 2187 | 2187 | 1400 | 1410 | DRILLED HARD CEMENT FROM 1589 ft TO 1610 ft. CW/ 40 RPM, 76 SPM, 251 GPM, SPP: 400 psi, WOB: 2-3 Klbs.
ODR | MORICHE Q 04 | 2008-10-11 19:00 | 2008-10-11 20:30 | 2187 | 2187 | 1400 | 1403 | M/U BHA # 8 W/ 6-1/8" BIT + 4-3/4" MOTOR. TESTED MUD MOTOR W/ 76 SPM, 251 GPM AND SPP: 50 psi. O.K.CCONT. M/U BHA # 8 W/ FLOAT SUB, 5-7/8" STABILIZER + X-O PIN-PIN + 4-3/4" EM MWD Tool Carrier + 4-3/4" EM MWD Emiting Sub + 4-3/4" NMDC , 4 x 4 3/4" DC + 4-3/4" DRILLING JAR, 2 x 4-3/4" DC TO 300 ft.
ODR | MORICHE Q 04 | 2008-10-06 13:30 | 2008-10-06 14:00 | 2069 | 2069 | 1500 | 1503 | CIRCULATED 8 1/2" HOLE TO CLEAN RETURNS @ 2069 FT. W/ 300 GPM, SPP: 800 PSI, MW: 9.0 PPG, FV. 54 SEC.
ODR | MORICHE Q 04 | 2008-10-06 12:00 | 2008-10-06 13:30 | 2069 | 2069 | 1400 | 1401 | CONT. RIH 8 1/2" USED TRC BIT + BHA Nr 4 W/ DIRECTIONAL TOOLS + 3 1/2" DP FROM 1157 FT, TO 2069 FT.
ODR | MORICHE Q 04 | 2008-10-06 04:00 | 2008-10-06 08:00 | 2069 | 2069 | 1400 | 1404 | POOH 3 1/2" DP + BHA Nr 3 W/ DIRECTIONAL TOOLS F/ 2069 FT, TO SURFACE. L/D TRC BIT.
ODR | MORICHE Q 04 | 2008-10-06 09:00 | 2008-10-06 11:30 | 2069 | 2069 | 1400 | 1401 | M/U & RIH 8 1/2" USED TRC BIT + BHA Nr 4 W/ DIRECTIONAL TOOLS + 3 1/2" DP F/ SURFACE TO 118 FT. OBSERVED RESTRICTION.
ODR | MORICHE Q 04 | 2008-10-06 14:00 | 2008-10-06 17:30 | 2069 | 2143 | 1400 | 1407 | DRILLED WITH BHA Nr 4 + DIRECTIONAL TOOLS, 8 1/2" HOLE TANGENT SECTION FROM 2069 FT, TO 2143 FT. W/ 350 GPM, SPP: 1000 PSI, 58 RPM, WOB: 12 Klbs, MW: 9.0 PPG, FV: 50 SEC.
ODR | MORICHE Q 04 | 2008-10-06 21:30 | 2008-10-06 23:00 | 2143 | 2069 | 1900 | 1916 | RIG REPAIR:CHANGED MANIFOLD'S CHECK VALVE OF MUD PUMP LINE.
ODR | MORICHE Q 04 | 2008-10-06 23:00 | 2008-10-07 | 2143 | 2157 | 1400 | 1407 | CONTD,. DRILLING 8 1/2" HOLE SECTION FROM 2143 TO 2157 . OBSERVED LOW PENETRATION RATE 2 / 3 FT/ HR. W/ 350 GPM, SPP: 1000 PSI, MW: 9,1PPG, FV: 48 SEC, WOB: 18 Klbs
ODR | MORICHE Q 04 | 2008-10-06 | 2008-10-06 03:30 | 2006 | 2069 | 1400 | 1406 | CONTD. DRILLING 8 1/2" HOLE F/ 2006 FT, TO 2069FT.
ODR | MORICHE Q 04 | 2008-10-06 17:30 | 2008-10-06 21:30 | 2143 | 2143 | 1400 | 1406 | CONTD,. DRILLING 8 1/2" HOLE SECTION. OBSERVED LOW PENETRATION RATE 2 FT/ HR.
ODR | MORICHE Q 04 | 2008-10-06 08:00 | 2008-10-06 09:00 | 2069 | 2069 | 1700 | 1701 | CHANGED BEND HOUSING OF DIRECTIONAL MOTOR AT 1.5. TESTED DIRECTIONAL MOTOR ON SURFACE W/ 76 SPM. OK
ODR | MORICHE Q 04 | 2008-10-06 11:30 | 2008-10-06 12:00 | 2069 | 2069 | 1500 | 1503 | CIRCULATED 8 1/2" HOLE RECIPROCATING DRILLING STRING F/ 1118 FT, TO 1157 FT.
ODR | MORICHE Q 04 | 2008-10-06 03:30 | 2008-10-06 04:00 | 2069 | 2069 | 1500 | 1503 | CIRCULATED BOTTOMS UP TO CLEAN HOLE @ 2069 FT
ODR | MORICHE Q 04 | 2008-10-12 05:30 | 2008-10-12 10:00 | 2187 | 2187 | 1400 | 1404 | POOH 6 1/8" TRC BIT + BHA Nr 8 W/ DIRECTIONAL TOOLS FROM 2064 FT, TO SURFACE. L/D DIRECTIONAL TOOLS.
ODR | MORICHE Q 04 | 2008-10-12 03:30 | 2008-10-12 04:30 | 2187 | 2187 | 1100 | 1110 | RIH FREE 6 1/8" TRC BIT+ BHA # 8 W/ DIRECTIONAL TOOLS FROM 1700 FT, TO 2064 FT.
ODR | MORICHE Q 04 | 2008-10-12 | 2008-10-12 00:30 | 2187 | 2187 | 1400 | 1410 | DRILLED HARD CEMENT FROM 1610 ft TO 1644 ft. (5 ft ABOVE 7" CSG SHOE)W/ 40 RPM, 76 SPM, 251 GPM, SPP: 600 psi, WOB: 2-3 Klbs.
ODR | MORICHE Q 04 | 2008-10-12 10:00 | 2008-10-12 11:30 | 2187 | 2187 | 1100 | 1117 | M/U BHA No 9 WITH 6 1/8" TRC BIT & 7" SCRAPPER . RIH BHA No 9 WITH 3 1/2" DP F/ SURFACE TO 1644 FT.RECIPROCATED THE LAST 200 FT
ODR | MORICHE Q 04 | 2008-10-12 14:00 | 2008-10-12 14:30 | 2187 | 2187 | 1800 | 1810 | R/U HALLIBURTON CASED HOLE E.LOGS TOOLS.
ODR | MORICHE Q 04 | 2008-10-12 11:30 | 2008-10-12 12:00 | 2187 | 2187 | 1500 | 1503 | CIRCULATED HOLE TO CLEAN RETURNS @ 1644 FT.
ODR | MORICHE Q 04 | 2008-10-12 02:00 | 2008-10-12 03:30 | 2187 | 2187 | 1400 | 1410 | CONTD. DRILLING BALANCED CMNT PLUG W/ DIRECTIONAL TOOLS & BHA Nr 8 F/ 1653 FT, TO 1700 FT. W/ 40 RPM, 76 SPM, 251 GPM, SPP: 600 psi, WOB: 2-3 Klbs. FOUND ORIGINAL HOLE @ 1700 FT.
ODR | MORICHE Q 04 | 2008-10-12 19:30 | 2008-10-13 | 2187 | 2187 | 1400 | 1413 | ENLARGED 8 1/2" HOLE TO 11" FROM 1653 FT, TO 1900 FT.
ODR | MORICHE Q 04 | 2008-10-12 01:00 | 2008-10-12 01:30 | 2187 | 2187 | 1400 | 1406 | CONTD. DRIULLING 8 1/2" HOLE F/ 1644 FT, TO 1653 FT.W/ 40 RPM, 76 SPM, 251 GPM, SPP: 600 psi, WOB: 2-3 Klbs.
ODR | MORICHE Q 04 | 2008-10-12 14:30 | 2008-10-12 17:00 | 2187 | 2187 | 1800 | 1810 | RAN CASED HOLE E.LOGS: GR + CBL + CAST V FROM 1672 FT, TO 175 FT.
ODR | MORICHE Q 04 | 2008-10-12 00:30 | 2008-10-12 01:00 | 2187 | 2187 | 1100 | 1101 | PERFORMED CIT @ 1644 FT, W/ 800 PSI. OK.
ODR | MORICHE Q 04 | 2008-10-12 18:00 | 2008-10-12 19:30 | 2187 | 2187 | 1100 | 1110 | M/U & RIH BHA Nr 10 WITH UNDERREAMER, FROM SURFACE TO 1653 FT.
ODR | MORICHE Q 04 | 2008-10-12 12:00 | 2008-10-12 13:30 | 2187 | 2187 | 1100 | 1107 | POOH 3 1/2" DP + BHA No 9. L/D 7" SCRAPPER + 6 1/8" TRC BIT, FROM 1644 FT, TO SURFACE.
ODR | MORICHE Q 04 | 2008-10-12 17:00 | 2008-10-12 17:30 | 2187 | 2187 | 1800 | 1803 | R/D HALLIBURTON CASED HOLE E.LOGGING TOOLS
ODR | MORICHE Q 04 | 2008-10-12 04:30 | 2008-10-12 05:30 | 2187 | 2187 | 1500 | 1503 | CIRCULATED HOLE TO CLEAN RETURNS @ 2064 FT.W/ 85 SPM, 280 GPM, SPP: 750 psi, WOB: 2-3 Klbs.
ODR | MORICHE Q 04 | 2008-10-12 01:30 | 2008-10-12 02:00 | 2187 | 2187 | 1500 | 1502 | CIRCULATED HOLE TO CLEAN REPORT. DISPLACED WATER BY MUD OF 8.9+ PPG, FV: 41 SEC.
ODR | MORICHE Q 04 | 2008-10-12 17:30 | 2008-10-12 18:00 | 2187 | 2187 | 2000 | 2005 | N/U UNDERREAMER & TESTED ON SURFACE. OK
ODR | MORICHE Q 04 | 2008-10-12 13:30 | 2008-10-12 14:00 | 2187 | 2187 | 1700 | 1701 | PERFORMED SAFETY AND PREOPERATIONAL MEETING BY HALLIBURTON LOGGING.
ODR | MORICHE Q 04 | 2008-10-09 09:00 | 2008-10-09 09:30 | 2187 | 2187 | 2100 | 2106 | WOC. POOH 3 1/2" OPEN DP F/ 1372 FT, TO 1280 FT.
ODR | MORICHE Q 04 | 2008-10-09 04:30 | 2008-10-09 05:30 | 2187 | 2187 | 1100 | 1116 | POOH 3 1/2" OPEN DP F/ 2061 FT, TO 1648 FT.
ODR | MORICHE Q 04 | 2008-10-09 16:30 | 2008-10-09 17:00 | 2187 | 2187 | 1400 | 1410 | CONFIRMED TOP OF CMNT W/ WOB: 5KLBS &DRILLED BALANCED CMNT EXCESS F/ 1633 FT, TO 1653 FT.
ODR | MORICHE Q 04 | 2008-10-09 05:30 | 2008-10-09 06:00 | 2187 | 2187 | 1500 | 1503 | CIRCULATED SPEC VISC RICE HULL PILL EXCESS @ 1648 FT, WITH 140 GPM, SPP: 280 PSI
ODR | MORICHE Q 04 | 2008-10-09 23:00 | 2008-10-10 | 2187 | 2187 | 1200 | 1206 | INSTALLED CSG SHOE + 1X 7" CSG JNT+ FLOAT COLLAR+1X 7" CSG JNT AND RAN F/ SURFACE TO 78 FT.
ODR | MORICHE Q 04 | 2008-10-09 10:00 | 2008-10-09 13:30 | 2187 | 2187 | 2100 | 2106 | WOC BALANCED CMPT PLUG
ODR | MORICHE Q 04 | 2008-10-09 18:30 | 2008-10-09 22:30 | 2187 | 2187 | 1100 | 1107 | POOH 3 1/2" OPEN DP F/ 1633 FT, TO SURFACE. L/D BHA Nr 7.
ODR | MORICHE Q 04 | 2008-10-09 22:30 | 2008-10-09 23:00 | 2187 | 2187 | 1700 | 1701 | PERFORMED SAFETY PREOPERATIONAL MEETING AND N/U 7" CSG HANDLING EQUIPMENT.
ODR | MORICHE Q 04 | 2008-10-09 07:30 | 2008-10-09 08:00 | 2187 | 2187 | 2100 | 2106 | WOC. POOH 3 1/2" OPEN DP F/ 1683 FT, TO 1372 FT.
ODR | MORICHE Q 04 | 2008-10-09 08:00 | 2008-10-09 09:00 | 2187 | 2187 | 2100 | 2106 | WOC. CIRCULATED IN REVERSE MODE CMNT EXCESS TO CLEAN RETURNS @ 1372 FT, AT 140 GPM USING BYPASS.
ODR | MORICHE Q 04 | 2008-10-09 07:00 | 2008-10-09 07:30 | 2187 | 2187 | 2100 | 2104 | PUMPED 10 BBLS OF FRESH WATER @ 3 BPM, MIXED AND PUMPED 6 BBLS OF CEMENT SLURRY VALUSEN OF 12.6 PPG @ 3BPM DISPLACED WITH 10 BBLS OF FRESH WATER @ 2.5 BPM. BF: 0 BBLS. CIP @ 07:30 HRS.
ODR | MORICHE Q 04 | 2008-10-09 09:30 | 2008-10-09 10:00 | 2187 | 2187 | 2100 | 2106 | WOC. CIRCULATED 8 1/2" HOLE WITH 3 1/2" OPEN DP @ 1280 TO CLEAN RETURNS I DIRECT MODE. W/ 140 GPM, SPP: 220 PSI
ODR | MORICHE Q 04 | 2008-10-09 03:30 | 2008-10-09 04:30 | 2187 | 2187 | 1500 | 1503 | CIRCULATED 8 1/2" HOLE TO CLEAN RETURS @ 2061 FT. PUMPED 40 BBLS OF SPEC HI VISC RICE HULL PILL & DISPLACED W/ 150 STK
ODR | MORICHE Q 04 | 2008-10-09 06:30 | 2008-10-09 07:00 | 2187 | 2187 | 1700 | 1701 | PERFORMED SAFETY AND PREOPERATIONAL MEETING BY SLB. AND TERSTED SURFACE FLOW LINES.
ODR | MORICHE Q 04 | 2008-10-09 17:00 | 2008-10-09 18:30 | 2187 | 2187 | 1500 | 1503 | CIRCULATED HOLE TO CLEAN RETURNS @ 1633 FT. W/ 765 SPM, 250 GPM, SPP:280 PSI
ODR | MORICHE Q 04 | 2008-10-09 13:30 | 2008-10-09 16:30 | 2187 | 2187 | 1400 | 1401 | RIH 8 1/2" OPEN & USED TRC BIT + BHA Nr 7 WITH 3 1/2" DP FROM SURFACE TO 1633 FT. TAGGED TOP OF CMNT @ 1633 FT
ODR | MORICHE Q 04 | 2008-10-09 01:00 | 2008-10-09 03:30 | 2187 | 2187 | 1100 | 1107 | RIH 3 1/2" OPEN DP FROM SURFACE TO 2064 FT. POSITIONED DP @ 2061 FT.
ODR | MORICHE Q 04 | 2008-10-09 | 2008-10-09 01:00 | 2187 | 2187 | 1100 | 1107 | CONTD. POOH 3 1/2" DP + BHA Nr 6 WITH 8 1/2" OPEN & USED TRC BIT FROM 1050 FT, TO SURFACE.
ODR | MORICHE Q 04 | 2008-10-09 06:00 | 2008-10-09 06:30 | 2187 | 2187 | 1100 | 1117 | RIH 3 1/2" OPEN DP F/ 1648 FT, TO 1683 FT.
ODR | MOR AW 06 | 2011-02-21 11:00 | 2011-02-21 12:30 | 1890 | 1890 | 1500 | 1503 | CIRCULATED WELL @ 1890 FT TO CLEAN HOLE - CONDITIONING MUD IN HOLE (45 SEC FV) TO RUN 7" CASING W/ 64 SPM - 223 GPM & 300 Psi.
ODR | MOR AW 06 | 2011-02-21 00:30 | 2011-02-21 01:30 | 1890 | 1890 | 1800 | 1802 | R/U HALLIBURTON E-LOGS TOOLS
ODR | MOR AW 06 | 2011-02-21 | 2011-02-21 00:30 | 1890 | 1890 | 1700 | 1701 | PERFORMED SAFETY AND PRE-OPERATIONAL MEEETING W/ HALLIBURTON AND CREW RAN 8-1/2" OPEN HOLE E-LOGS
ODR | MOR AW 06 | 2011-02-21 07:30 | 2011-02-21 11:00 | 1890 | 1890 | 1100 | 1108 | RIH BHA No.3 W/ 3-1/2" DP FROM SURFACE TO 1485 FT
ODR | MOR AW 06 | 2011-02-21 01:30 | 2011-02-21 06:30 | 1890 | 1890 | 1800 | 1804 | RUN No. 1: HRI-MSFL-SDL-DSN-GR-SP-CAL FROM 1890 ft TO 207 ft (9-5/8" CSG SHOE ). OK
ODR | MOR AW 06 | 2011-02-21 17:00 | 2011-02-21 17:30 | 1890 | 1890 | 2100 | 2101 | REALIZED SIMULACRUM ABOUT MEDICAL EMERGENCY
ODR | MOR AW 06 | 2011-02-21 18:30 | 2011-02-22 | 1890 | 1890 | 1200 | 1206 | 7" FORMATION PACKER SHOE (1,8') + 1 JTS * 7" CSG, 23 lbs/ft, N-80, BTC (36.40') + 7" FLOAT COLLAR (1.10') + 30 JTS * 7" CSG (1093,41 ft). NOTE: TIGHT HOLE AT 496 ft, 600 ft, 990 ft, 1060 ft; ft RECIPROCATED STRING, CONECT CIRC. HEAD. OK.
ODR | MOR AW 06 | 2011-02-21 12:30 | 2011-02-21 17:00 | 1890 | 1890 | 1300 | 1302 | POOH BHA No.3 W/ 3-1/2" DP FROM 1890 FT TO SURFACE AND L/D XO, 3 JTS.* 4" HWDP, 6-1/4" JAR, 4 JTAS * 5" HWDP, XO, 6 JTS * 6-1/2" DC, BIT SUB & 8-1/2" BIT
ODR | MOR AW 06 | 2011-02-21 18:00 | 2011-02-21 18:30 | 1890 | 1890 | 1700 | 1701 | HOLD SAFETY AND PRE-OPERATIONAL MEETING W/ CONTRACTOR & CREW. TO RUN 7" CASING RAN 7" OD CASING, 23 lbs/ft, N-80, BTC R-3 @ 1132,71 FT
ODR | MOR AW 06 | 2011-02-21 06:30 | 2011-02-21 07:30 | 1890 | 1890 | 1100 | 1107 | R/D HALLIBURTON E-LOGS TOOLS GEOLOGY BOGOTA DEFINED: AND 7" CSG SHOE @ 1485 FT PERFORMED CONDITION TRIP
ODR | MOR AW 06 | 2011-02-21 17:30 | 2011-02-21 18:00 | 1890 | 1890 | 1200 | 1202 | P/U AND M/U 7" HANDLING EQUIPMENT - INSTALLED 7" HYDRAULIC TONG
ODR | MOR AW 06 | 2011-02-18 02:30 | 2011-02-18 06:30 | 16 | 212 | 1400 | 1407 | DRILLED 12-1/4" HOLE SECTION FROM SURFACE TO 212 ft W/ 60 SPM, GPM: 240. RPM: 100-80, WOB: 2-8 KLB
ODR | MOR AW 06 | 2011-02-18 07:30 | 2011-02-18 09:00 | 212 | 212 | 1100 | 1107 | POOH BHA No 1 FROM 212 ft TO SURFACE, L/D 4 JTS OF 6-1/4" DC TO PIPE RACKS & 1 STN TO DERRICK
ODR | MOR AW 06 | 2011-02-18 07:00 | 2011-02-18 07:30 | 212 | 212 | 1500 | 1503 | PUMPED HIGH VISC. PILL & CIRCULATED TWO BOTTOMS UP.
ODR | MOR AW 06 | 2011-02-18 09:30 | 2011-02-18 11:30 | 212 | 212 | 1200 | 1206 | RIH 5 x 9-5/8" JT OF CASING (185.57 ft), K-55, 36 LB/ft, BTC, R-3 '+9-5/8" LANDING JOINT (16,0 ft). 9 5/8" CSG @ 207 FT
ODR | MOR AW 06 | 2011-02-18 12:00 | 2011-02-18 12:30 | 212 | 212 | 1700 | 1701 | HELD SAFETY & PRE-OPERATIONAL MEETING TO 9-5/8" CASING CEMENTING JOB PERFORM 9-5/8" CASING CEMENTING JOB. CONECTED SURFACE CEMENTING LINES & TESTED W/1500 Psi BY 5 MINUTES, OK.
ODR | MOR AW 06 | 2011-02-18 06:30 | 2011-02-18 07:00 | 212 | 212 | 1500 | 1503 | CIRCULATED TO CLEAN HOLE. RECIPROCATED STRING . W/SPM: 70, GPM:245, SPP: 200 psi.
ODR | MOR AW 06 | 2011-02-18 02:00 | 2011-02-18 02:30 | 16 | 16 | 1700 | 1701 | HELD SAFETY & PRE-OPERATIONAL MEETING W/ CREW & CONTRACTORS. DISCUSSED WELL PROGRAM
ODR | MOR AW 06 | 2011-02-18 12:30 | 2011-02-18 13:30 | 212 | 212 | 2100 | 2104 | MIXED AND PUMPED 50 BLS OF CEMENT SLURRY - 13,6 PPG CLASS "G" CEMENT @ 3.0 BPM DISPLACED CEMENT SLURRY W/ 14,5 BLS OF FRESH WATER @ 3.0 BPM. BACK FLOW 0,2 BLS OBSERVED. CIP @ 13:30 HRS
ODR | MOR AW 06 | 2011-02-18 14:30 | 2011-02-18 15:30 | 212 | 212 | 2100 | 2102 | CUTTED 13 5/8" BELL NIPPLE. ATMOSPHERE TEST ON WELL HEAD: LEL: 0% .
ODR | MOR AW 06 | 2011-02-18 22:00 | 2011-02-19 | 212 | 212 | 1400 | 1406 | P/U AND M/U BHA No 2 DIRECTIONAL STRING: 8 ½" TRC BIT , 6 ¾" MUD MOTOR. TESTED MUD MOTOR W/ 300 GPM, 100 PSI. OK. W/O 8 ½" TRC BIT AND W/ 300 GPM, 350 PSI. OK W/ 8 ½" TRC BIT
ODR | MOR AW 06 | 2011-02-18 11:30 | 2011-02-18 12:00 | 212 | 212 | 1500 | 1503 | INSTALLED CIRCULATING HEAD & CIRCULATED HOLE @ 207 ft PERFORMED 9 5/8" CSG CEMENTING JOB.
ODR | MOR AW 06 | 2011-02-18 13:30 | 2011-02-18 14:30 | 212 | 212 | 1300 | 1306 | CLEANED WELL CELLAR
ODR | MOR AW 06 | 2011-02-18 21:00 | 2011-02-18 22:00 | 212 | 212 | 1700 | 1701 | PRE-OPERATIONAL AND SAFETY MEETING BY WEATHERFORD.
ODR | MOR AW 06 | 2011-02-18 09:00 | 2011-02-18 09:30 | 212 | 212 | 1700 | 1701 | P/U 9-5/8'' CASING HANDLING TOOLS. HELD PRE OPERATIONAL AND SAFETY MEETING.
ODR | MOR AW 06 | 2011-02-18 15:30 | 2011-02-18 21:00 | 212 | 212 | 1000 | 1001 | INSTALLED LANDING PLATE. L/D 9 5/8'' CEMENT HEAD AND SURFACE LINES AND L/D 9 5/8" LANDING JOINT INSTALLED 9 5/8" CASING HEAD 11"x 3M, R53-BTC. N/U ANNULAR BOP, PIPE RAMS, BELL NIPPLE & FLOWLINE INSTALLED CHOKE MANIFOLD & GAS LINE
ODR | MOR AW 06 | 2011-02-19 | 2011-02-19 01:00 | 212 | 212 | 1100 | 1110 | RIH DIRECTIONAL BHA No 2 FROM 85 ft TO 161 ft. TAGGED TOP OF CEMENT AT 161 ft.
ODR | MOR AW 06 | 2011-02-19 02:00 | 2011-02-19 03:00 | 212 | 212 | 1400 | 1410 | CONT. DRILLING CEMENT AND 9-5/8" CSG SHOE FROM 202 FT TO 212 FT W/ 100 SPM - 279 GPM & 350 Psi AND 40 RPM
ODR | MOR AW 06 | 2011-02-19 18:00 | 2011-02-19 19:00 | 1218 | 1218 | 1700 | 1701 | NPT: TURN OFF ELECTRIC GENERATOR. REVISED & REPAIRED. OK
ODR | MOR AW 06 | 2011-02-19 01:30 | 2011-02-19 02:00 | 212 | 212 | 2000 | 2003 | PERF. CASING INTEGRITY TEST @ 204 FT. CLOSE ANNULAR PREVENTOR AND PRESURIZED TO 800 PSI X 10 MIN. OK. TESTED CHOKE MANIFOLD. OK. W/ 800 PSI. X 10 MIN OK, TESTED HCR W/ 800 PSI X 10 MIN. OK.
ODR | MOR AW 06 | 2011-02-19 19:00 | 2011-02-20 | 1218 | 1388 | 1400 | 1406 | DRILLED 8-1/2" HOLE TANGENT SECTION FROM 1218 FT TO 1388 FT. (SLIDDING & ROTATING). W/ 86 SPM, 300 GPM, 800+100 Psi, WOB: 10-14 Klbs AND 40-50 RPM ROP AVERAGE: 55 FT/HR.
ODR | MOR AW 06 | 2011-02-19 01:00 | 2011-02-19 01:30 | 212 | 212 | 1400 | 1410 | DRILLED W/ WATER HARD CEMENT FROM 161 ft TO 202 ft, 5 ft ABOVE 9 5/8" CASING SHOE. W/ 70 SPM, 40 RPM.
ODR | MOR AW 06 | 2011-02-19 06:00 | 2011-02-19 18:00 | 327 | 1218 | 1400 | 1407 | DRILLED 8-1/2" HOLE BUILDING ANGLE SECTION FROM 327 FT (KOP) TO 1218 FT (EOB) (SLIDDING & ROTATING). W/ 86 SPM, 300 GPM, 800+100 Psi, WOB: 10-14 Klbs AND 40-50 RPM ROP AVERAGE: 64 FT/HR.
ODR | MOR AW 06 | 2011-02-19 04:00 | 2011-02-19 06:00 | 212 | 327 | 1400 | 1406 | STARTED TO DRILL 8-1/2" HOLE SECTION FROM 212 FT TO 327 FT. (KOP)
ODR | MOR AW 06 | 2011-02-19 03:00 | 2011-02-19 04:00 | 212 | 212 | 1400 | 1410 | CIRCULATED WELL @ 212 FT AND DISPLACED WATER FOR MUD (8.7 PPG, 55 SEC FV) PUMPED AHEAD 20 BLS OF FRESH WATER W/ 80 SPM - 223
ODR | MOR AW 06 | 2011-02-23 10:00 | 2011-02-23 11:30 | 1890 | 1890 | 1100 | 1117 | RIH BHA No 5 W/ 7" SCRAPPERFROM SURFACE TO 1480 FT, RECIPRACTAING THE LAST 2 STN
ODR | MOR AW 06 | 2011-02-23 15:30 | 2011-02-23 19:00 | 1890 | 1890 | 1400 | 1413 | ENLARGED 8-1/2" HOLE TO 11" FROM 1490 FT OT 1673 FT REAMING E/ SINGLE 3 TIMES W/ 62 SPM, GPM: 233, SPP: 800 PSI, RPM; 80 WOB: 2-3 KLB
ODR | MOR AW 06 | 2011-02-23 03:00 | 2011-02-23 03:30 | 1890 | 1890 | 1200 | 1208 | PERFORMED CIT AND TESTED BOP'S W/ 1000 PSI BY TEN MINUTES, OK.
ODR | MOR AW 06 | 2011-02-23 01:00 | 2011-02-23 02:00 | 1890 | 1890 | 1100 | 1110 | CONT. RIH BHA No 4 W/ 3-1/2" DP FROM 214 FT TO 1430 FT. TAGGED TOP OF CEMENT @ 1430 FT (16 ft ABOVE BAFFLE ADAPTER)
ODR | MOR AW 06 | 2011-02-23 05:30 | 2011-02-23 06:00 | 1890 | 1890 | 1400 | 1410 | FOUND ORIGINAL HOLE. RIH BHA No.4 W/ 3- 1/2" D.P. FROM 1490 FT TO 1890 ft (TD)
ODR | MOR AW 06 | 2011-02-23 23:30 | 2011-02-24 | 1890 | 1890 | 1100 | 1107 | POOH BHA No 6 W/ UNDERREAMER FROM 1890 FT TO 1490 FT, L/D 12 JT OF 3-1/2" DP TO PIPE RACKS
ODR | MOR AW 06 | 2011-02-23 14:00 | 2011-02-23 15:30 | 1890 | 1890 | 1100 | 1110 | RIH BHA No 6 W/ UNDERREAMER FROM SURFACE TO 1490 FT ( 5 FT BELOW 7" CSG SHOE)
ODR | MOR AW 06 | 2011-02-23 23:00 | 2011-02-23 23:30 | 1890 | 1890 | 1500 | 1503 | CIRCULATED HOLE @ 1890 FT W/ 62 SPM, GPM: 233, SPP: 1000 PSI
ODR | MOR AW 06 | 2011-02-23 06:00 | 2011-02-23 07:00 | 1890 | 1890 | 1500 | 1503 | CIRCULATED @ 1890 FT TO CLEAN RETURNS W/ 70 SPM, GPM: 262, SPP: 850 PSI, CHECKED WELL IN STATIC CONDITIONS. OK.
ODR | MOR AW 06 | 2011-02-23 02:00 | 2011-02-23 03:00 | 1890 | 1890 | 1400 | 1410 | DRILLED HARD CEMENT & PLUGS FROM 1430 FT TO 1480 FT W/ 80 SPM, 323 GPM, SPP: 1100 PSI, RPM: 40, WOB: 4-8 KLB
ODR | MOR AW 06 | 2011-02-23 04:30 | 2011-02-23 05:30 | 1890 | 1890 | 1400 | 1410 | DRILLED FORMATION PACKER SHOE FROM 1480 FT TO 1490 FT. W/ 80 PSM, 323 GPM, SPP: 1100 PSI, RPM: 40, WOB: 8 KLB
ODR | MOR AW 06 | 2011-02-23 19:00 | 2011-02-23 23:00 | 1890 | 1890 | 1400 | 1413 | CONT. ENLARGING 8-1/2" HOLE TO 11" FROM 1673 FT OT 1890 FT REAMING E/ SINGLE 3 TIMES W/ 62 SPM, GPM: 233, SPP: 800 PSI, RPM; 80 WOB: 2-3 KLB
ODR | MOR AW 06 | 2011-02-23 03:30 | 2011-02-23 04:30 | 1890 | 1890 | 1500 | 1501 | DISPLACED WATER BY MUD 9.2 PPG AT 1480 FT.
ODR | MOR AW 06 | 2011-02-23 12:00 | 2011-02-23 13:30 | 1890 | 1890 | 1400 | 1402 | POOH BHA No 5 FROM 1480 FT TO SURFACE. L/D SCRAPPER & BIT No 4U. BIT DULL GRADE: 2-3-WT-A-E-I-CT-TD
ODR | MOR AW 06 | 2011-02-23 | 2011-02-23 01:00 | 1890 | 1890 | 1300 | 1302 | M/U BHA No 4 W/ 6-1/8" BIT + BIT SUB + 4 DC x 4-3/4" + DRILLING JAR x 4-3/4" + 2 DC x 4-3/4"+ 1 DP x 3-1/2" TO 214.76 FT
ODR | MOR AW 06 | 2011-02-23 07:00 | 2011-02-23 10:00 | 1890 | 1890 | 1100 | 1109 | POOH BHA No 4 W/ 3-12" DP FROM 1890 FT TO SURFACE, FILLING HOLE E/ 3 STN
ODR | MOR AW 06 | 2011-02-23 11:30 | 2011-02-23 12:00 | 1890 | 1890 | 1500 | 1503 | CIRCULATED HOLE @ 1480 FT W/62 SPM, GPM: 233, SPP: 1000 PSI
ODR | MOR AW 06 | 2011-02-23 13:30 | 2011-02-23 14:00 | 1890 | 1890 | 1400 | 1401 | M/U BHA No 6 W/ 6 x 11" UNDERREAMER. CHECKED OPEN-CLOSE ARMS MECHANISM ON SURFACE, OK
ODR | MOR AW 06 | 2011-02-22 04:30 | 2011-02-22 05:30 | 1890 | 1890 | 2100 | 2104 | DROPPED 7" BOTTOM PLUG PUMPED PRE-FLUX AS FOLLOW: 60.0 BLS OF MUDPUSH II (11.5 PPG)@ 5.0 BPM PUMPED 57 BLS OF LEAD SLURRY - 15.6 PPG, CEMENT "G" CLASS @ 4.5 BPM DROPPED 7" TOP PLUG - DISPLACED CEMENT SLURRY W/ 56,9 BLS FRESH WATER @ 4.0 - 3.0 - 2.0 - 1.5 BPM, SET TOP PLUG AND TESTED 7" CASING W/ 1500 Psi BACK FLOW: 0.5 BLS - RETURNS ON SURFACE: 10 BLS SLURRY - 14,6 PPG CEMENT IN PLACE @ 05:30 Hrs
ODR | MOR AW 06 | 2011-02-22 05:30 | 2011-02-22 20:00 | 1890 | 1890 | 2100 | 2106 | WOC CSG 7
ODR | MOR AW 06 | 2011-02-22 | 2011-02-22 02:00 | 1890 | 1890 | 1200 | 1206 | RAN 7" OD CASING, 23 lbs/ft, N-80, BTC R-3 FROM 1132,71 FT @ 1485 FT 9 JTS * 7" CSG (336,79 ft). INSTALLED 7" LANDING JOINT (15,5'). 7" OD CASING SHOE @ 1485 FT NOTE: TIGHT HOLE AT 1224 ft, 1382 ft; ft RECIPROCATED STRING, CONECT CIRC. HEAD. OK.
ODR | MOR AW 06 | 2011-02-22 02:00 | 2011-02-22 03:00 | 1890 | 1890 | 1200 | 1206 | CIRCULATED 7" CASING @ 1485 FT - RECIPROCATING STRING - CONDITIONING MUD IN HOLE (45 SEC FV)
ODR | MOR AW 06 | 2011-02-22 20:00 | 2011-02-22 20:30 | 1890 | 1890 | 1700 | 1701 | HELD SAFETY AND PREOPERATIONAL MEETING. DISCUSSED ABOUT N/D AND N/U 7 1/16 CSG HEAD AND BOP STACK
ODR | MOR AW 06 | 2011-02-22 03:30 | 2011-02-22 04:30 | 1890 | 1890 | 2100 | 2104 | PRESSURE TESTED CEMENTING SURFACE LINES W/ 2500 Psi - GOOD TEST. PRESSURE BUILT UP TO 1200 PSI W/ CMT UNIT TO SET SHOE PACKER; PRESSURE DROP TO 300 PSI AND OPENED CEMENTING PORTS. STAR CMT JOB. PERFORMED 7" CASING CEMENTING JOB
ODR | MOR AW 06 | 2011-02-22 03:00 | 2011-02-22 03:30 | 1890 | 1890 | 1700 | 1701 | PERFORMED SAFETY AND PRE-OPERATIONAL MEETING W/ SCHLUMBERGER AND CREW. DISCUSSED 7" OD. CASING CEMENTING JOB
ODR | MOR AW 06 | 2011-02-22 20:30 | 2011-02-23 | 1890 | 1890 | 1000 | 1005 | RELEASED & L/D 7" CEMENTING HEAD, SURFACE LINES AND 7" LANDING JOINT. INSTALLED 7" CASING ...HEAD (SECTION "A") 7-1/16" - R45 - 2M. P/U BOP STACK .N/U DOUBLE ADAPTER SPOOL R45 - 2M x R53 - 3M. N 13 3/8"-R53 - 2M x BX160 - 5M, DOUBLE RAM PREVENTER (PIPE RAM 3-1/2" - BLIND RAM) 13?'' - 5M - BX160 AND ANNULAR PREVENTOR 13-3/8" - BX160 - 5M. INSTALLED BELL NIPPLE & FLOW LINE. INSTALLED HCR VALVE, CHOKE LINE AND KILL LINE. INSTALLED HYDRAULIC LINES, HCR LINES & ACCUMULATOR SYSTEM.
ODR | MOR AW 06 | 2011-02-24 15:00 | 2011-02-24 16:00 | 1890 | 1890 | 2100 | 2101 | CONNECTED 3-1/2" CIRCULATING HEAD & SURFACE LINES TO ENGINEERING &TECHNOLOGY UNIT. TEST LINES AND ALIGNED CENTRIFUGAL PUMP OF RIG W/ PACKING UNIT. CIRCULATED @ 4 BPM , SPP: 200 PSI, OK
ODR | MOR AW 06 | 2011-02-24 20:30 | 2011-02-24 22:30 | 1890 | 1890 | 1500 | 1504 | CONT. GRAVEL PACKING JOB W/ UNIT OF INGETEC W/ GRAVEL 10-16 @ 4,0 BPM; 0,38 LB/GLN PRESSURE: 150-200 PSI. FROM 141 SX TO 215 SX (101,4% OF THEORICAL VALUE: 212 SX) OBSSEVED INCREASE IN PRESSURE TO 600 PSI, RELEASED PRESSURE & ATTEMPTED CIRCULATED W/ PUMP '@ MINIMUN OBSERVING INCRESED IN PRESSURE TO 600 PSI
ODR | MOR AW 06 | 2011-02-24 16:00 | 2011-02-24 20:00 | 1890 | 1890 | 1200 | 1207 | PERFORMED GRAVEL PACKNG JOB W/ UNIT OF ENGENEERING & TECHNOLOGY, W/ GRAVEL 10-16 MESH @ 4,0 BPM; 0,38 LB/GLN, PRESSURE: 150-200 PSI. FROM 1 SX TO 140 SX (66% OF THEORICAL VALUE: 212 SX) CIRCULATED IN DIRECT WAY FOR TEN MINUTES E/ HOUR TO ACCOMODATE GRAVEL PACK
ODR | MOR AW 06 | 2011-02-24 03:00 | 2011-02-24 04:30 | 1890 | 1890 | 1500 | 1503 | CIRCULATED TO CLEAN RETURNS ON SURFACE @ 1890 FT, W/62 SPM, GPM: 233, SPP: 1000 PSI. PUMPED 25 BLS OF HI-VISCOSITY PILL (120 SEG /QT). CONDITIONED MUD IN HOLE TO RIH 5-1/2" SLOTTED LINER (FV: 45 SEG/QT)
ODR | MOR AW 06 | 2011-02-24 20:00 | 2011-02-24 20:30 | 1890 | 1890 | 1500 | 1503 | OBSERVED LEAK IN 3-1/2" CIRCULATING HEAD. STOPPED PUMPING & CORRECTED LEAK. CIRCULATED FOR 20 MIN. TO NORMALIZE PRESSURE
ODR | MOR AW 06 | 2011-02-24 23:30 | 2011-02-25 | 1890 | 1890 | 1100 | 1116 | POOH 7" GRAVEL PACKER & 2-7/8" STINGER W/3-1/2" DP FROM 1428 FT TO 1235 FT
ODR | MOR AW 06 | 2011-02-24 04:30 | 2011-02-24 06:00 | 1890 | 1890 | 1100 | 1107 | POOH BHA No 6 W/ UNDERREAMER FROM 1890 FT TO 247 FT
ODR | MOR AW 06 | 2011-02-24 13:30 | 2011-02-24 15:00 | 1890 | 1890 | 1500 | 1503 | CIRCULATED TO CLEAN HOLE @ 1890 FT & CONDITONED MUD IN HOLE TO PERFORM GRAVEL PACKING JOB (FV: 38 SEG/QT)
ODR | MOR AW 06 | 2011-02-24 11:30 | 2011-02-24 13:30 | 1890 | 1890 | 1300 | 1304 | CONT RIH 5-1/2" LINER ASSEMBLY W/ 3-1/2 DP FROM 455 FT TO 1890 FT.
ODR | MOR AW 06 | 2011-02-24 06:00 | 2011-02-24 07:00 | 1890 | 1890 | 1100 | 1107 | POOH BHA No 6 & L/D 4-3/4" TUBULARS & UNDERREAMER
ODR | MOR AW 06 | 2011-02-24 | 2011-02-24 03:00 | 1890 | 1890 | 1400 | 1413 | RE-ENLARGED 8-1/2" HOLE TO 11" FROM 1490 FT TO 1890 FT W/ 62 SPM, GPM: 233, SPP: 1100 PSI, WOB: 1-2 KLB REAMING E/ JOINT TWICE
ODR | MOR AW 06 | 2011-02-24 23:00 | 2011-02-24 23:30 | 1890 | 1890 | 1100 | 1116 | DISCONNECTED LINES & CIRCULATING HEAD. RELEASED 7" GRAVEL PACKER TOOLS W/ 11 TURNS TO RIGHT 5-1/2" LINER TOP @ 1428,34 FT
ODR | MOR AW 06 | 2011-02-24 07:30 | 2011-02-24 10:00 | 1890 | 1890 | 1200 | 1206 | RIH 5-1/2" SLOTTE DLINER AS FOLLWS: BULL PLUG (0,60') + 3 JT x 5-1/2" SLOTTED LINER (110,60') + NIPPLE "M" (1,50') '+ 3 JT x 5-1/2" BLIND PIPE (113,33') + 5-1/2" BLIND PONY (15,0') + 5 JT x 5-1/2" SLOTTED LINER (176,97') + 1 JT x 5-1/2" BLIND PIPE (37,76'). TOTAL LENGHT: 455,76 FT
ODR | MOR AW 06 | 2011-02-24 22:30 | 2011-02-24 23:00 | 1890 | 1890 | 1500 | 1504 | CIRCULATED IN REVERSE WAY TO CLEAN 3-1/2" DP OF EXCESS OF GRAVEL, RETOURNING 2 SX OF GRAVEL SCREEN OUT W/ 213 SX OF GRAVEL 10-16 (100,5% OF THEORICAL: 212 SX)
ODR | MOR AW 06 | 2011-02-24 10:00 | 2011-02-24 11:30 | 1890 | 1890 | 1100 | 1117 | P/U 2-7/8" HAN DLING TOOLS & RIH 2-7/8" MULE SHOE + 11 JT x 27/8" TUBING AS STINGER (366,36 FT) CONNECTED LANDING NIPPLE & GRAVEL PACKING TOOL
ODR | MOR AW 06 | 2011-02-24 07:00 | 2011-02-24 07:30 | 1890 | 1890 | 1700 | 1701 | CONDITIONED ROTARY TABLE TO RIH 5-1/2" LINER. P/U HYDRAULIC TONGUE. HELD PRE-OPERATIONAL MEETING
ODR | MOR AW 06 | 2011-02-20 14:00 | 2011-02-20 17:00 | 1890 | 1890 | 1100 | 1116 | POOH BHA No. 2 W / DP 3 1/2" F/ 1890 FT TO 207 FT.
ODR | MOR AW 06 | 2011-02-20 13:30 | 2011-02-20 14:00 | 1890 | 1890 | 1500 | 1503 | CIRCULATED TO CLEAN HOLE W/ 85 SPM, 320 GPM, PUMPED HI VIS PILL. CHECKED STATIC FLOW. OK
ODR | MOR AW 06 | 2011-02-20 19:00 | 2011-02-20 20:00 | 1890 | 1890 | 1500 | 1503 | CIRCULATED TO CLEAN HOLE W/ 85 SPM, 320 GPM, PUMPED HI VIS PILL. CHECKED STATIC FLOW. OK
ODR | MOR AW 06 | 2011-02-20 | 2011-02-20 06:00 | 1388 | 1688 | 1400 | 1406 | DRILLED 8-1/2" HOLE TANGENT SECTION FROM 1388 FT TO 1688 FT. (SLIDDING & ROTATING). W/ 86 SPM, 300 GPM, 900+100 Psi, WOB: 10-14 Klbs AND 40-50 RPM ROP AVERAGE: 50 FT/HR.
ODR | MOR AW 06 | 2011-02-20 17:00 | 2011-02-20 19:00 | 1890 | 1890 | 1100 | 1101 | RIH BHA No. 2 W / DP 3 1/2" F/ 207 FT TO 1890 FT.
ODR | MOR AW 06 | 2011-02-20 20:00 | 2011-02-21 | 1890 | 1890 | 1100 | 1107 | POOH BHA No. 2 W / DP 3 1/2" F/ 1890 FT TO SURFACE. FREE ALL INTERVAL. L/D DIRECTIONAL TOOLS.
ODR | MOR AW 06 | 2011-02-20 06:00 | 2011-02-20 13:30 | 1688 | 1890 | 1400 | 1407 | DRILLED 8-1/2" HOLE TANGENT SECTION FROM 1688 FT TO 1890 FT. (SLIDDING & ROTATING). W/ 86 SPM, 300 GPM, 1000+100 Psi, WOB: 10-14 Klbs AND 40-50 RPM ROP AVERAGE: 25 FT/HR. WELLSITE DEFINED TD TO 1890 FT LAST SURVEY @ 1890 FT, INC: 23.44 deg, AZIMUT: 172.18 deg, DLS: 0,15 deg/100 ft TARGET @ 2,94 Ft CENTER TO CENTER RESPECT TO PLAN (1,96 LEFT; 2,18 FT DOWN) PROJECTION TO BOTTOM @ 1890 FT; TVD: 1808,41 FT; INC: 23.44 deg, AZM: 172,18 deg.
ODR | MOR AW 06 | 2011-02-25 09:00 | 2011-02-25 10:00 | 1890 | 1890 | 1100 | 1116 | POOH WASHING LINER W/ FLUTE FROM 1885 FT TO 1435 FT, L/D 3-1/2" DP TO PIPE RACKS
ODR | MOR AW 06 | 2011-02-25 05:30 | 2011-02-25 06:00 | 1890 | 1890 | 1100 | 1117 | RIH W/ FLUTE (10,5') + 15 JT x 2-7/8" TUBING (467,38') AS STINGER FROM SURFACE TO 478 FT
ODR | MOR AW 06 | 2011-02-25 11:00 | 2011-02-25 11:30 | 1890 | 1890 | 1700 | 1701 | PERFORM ENVIROMENTAL DRILL. HELD MEETING TO EVALUATE CREW REACTION.
ODR | MOR AW 06 | 2011-02-25 02:00 | 2011-02-25 04:00 | 1890 | 1890 | 1200 | 1207 | P/U AND M/U METAL SEAL & SETTING TOOL. RIH W/ METAL SEAL FROM SURFACE TO 1428 FT. SET METAL SEAL W/ 5 KLB. APPLIED 11 TURNS TO RIGHT & RELEASED SETTING TOOL. TOP OF METAL SEAL @ 1427,44 FT
ODR | MOR AW 06 | 2011-02-25 | 2011-02-25 02:00 | 1890 | 1890 | 1100 | 1116 | POOH 7" GRAVEL PACKER & 2-7/8" STINGER W/3-1/2" DP FROM 1325 FT TO SURFACE. L/D GRAVEL PACKER
ODR | MOR AW 06 | 2011-02-25 08:00 | 2011-02-25 09:00 | 1890 | 1890 | 1500 | 1503 | DISPLACED MUD BY NaCl BRINE (9,3 PPG). CLEANED CHANNELS & PILL TANK CIRCULATED @ 1885 FT W/ BRINE ONE BOTTOM UP. CHECKED HOLE IN STATIC CONDIOTNS, OK.
ODR | MOR AW 06 | 2011-02-25 07:00 | 2011-02-25 08:00 | 1890 | 1890 | 1500 | 1503 | CIRCULATED HOLE W/ MUD WHILE CONDITIONED BRINE TO 9.3 PPG. PUMPED 20 BLS OF WATER AS SPACER
ODR | MOR AW 06 | 2011-02-25 13:30 | 2011-02-25 14:30 | 1890 | 1890 | 1700 | 1701 | P/U 2-7/8" HANDLING TOOLS. POOH & L/D 2-7/8" STINGER AND FLUTE FINISHED DRILLING OPERATIONS EVENTS @ 14:30 HRS ON FEBRUARY 25th , 2011
ODR | MOR AW 06 | 2011-02-25 11:30 | 2011-02-25 13:30 | 1890 | 1890 | 1300 | 1303 | CONT. POOH 3-1/2" DP FROM 1127 FT TO SURFACE, L/D TO PIPE RACKS
ODR | MOR AW 06 | 2011-02-25 06:00 | 2011-02-25 07:00 | 1890 | 1890 | 1200 | 1206 | CONT. RIH W/ 3-1/2" DP FROM 478 FT OT 1885 FT
ODR | MOR AW 06 | 2011-02-25 10:00 | 2011-02-25 11:00 | 1890 | 1890 | 1100 | 1116 | CONT. POOH 3-1/2" DP FROM 1437 FT TO 1127, L/D TO PIPE RACKS
ODR | MOR AW 06 | 2011-02-25 04:00 | 2011-02-25 05:30 | 1890 | 1890 | 1100 | 1116 | POOH SETTING TOOL W/ 3-1/2" FROM 1427 FT TO SURFACE. L/D SETTING TOOL
OCM | MOR AW 06 | 2011-02-25 17:30 | 2011-02-25 20:00 | 1890 | 1890 | 1100 | 1126 | N/D BOP'S STACK, P/U BOP STACK, HANGED 2-7/8" TUBING ON 7-1/16" CASING HEAD. INSTALLED 7-1/16" PUMPING FLANGE W/ 3-1/2" BTC BOX DOWN INSIDE x 3-½" EUE 8RD PIN UPAND 3-1/2" EUE 8RD PLUG. INSTALLED 2 x 2-1/16" - 2M EXPANDING GATE VALVES
OCM | MOR AW 06 | 2011-02-25 14:30 | 2011-02-25 17:30 | 1890 | 1890 | 1900 | 1901 | RIH 2-7/8" PRODUCTION STRING, 2-7/8", N-80, 6.4 LB/FT, EUE 8RD, R-2. RIH 1 JT x 2-7/8" TUBING (31,62') ' + NIPPLE SILLA (0,80') + 56 JT x 27/8" TUBING (1765,56') + RTE (16,00'). TOTAL LENGHT: 1813,96 FT
ODR | MOR AW 10 | 2010-02-07 12:00 | 2010-02-07 15:00 | 2023 | 2023 | 1200 | 1206 | 7" FLOAT SHOE (0.70') + 1 JTS * 7" CSG, 23 lbs/ft, N-80, BTC (38.15') + 7" FLOAT COLLAR (1.23') + 40 JTS * 7" CSG, 23 lbs/ft, N-80, BTC (1501.92') , '+ 7" LANDING JOINT (12') TO 1554 FT. - 7" OD CASING SHOE @ 1554 FT
ODR | MOR AW 10 | 2010-02-07 16:00 | 2010-02-07 17:30 | 2023 | 2023 | 1500 | 1503 | CIRCULATING 7" CASING @ 1554 FT WHILE BATCH MIXED 40 BLS OF TAIL SLURRY - 16.2 PPG , RECIPROCATING STRING - 5 FT W/ 68 SPM - 223 GPM CONDITIONING MUD IN HOLE (45 SEC FV), PERFORMED 7" CASING CEMENTING JOB
ODR | MOR AW 10 | 2010-02-07 15:30 | 2010-02-07 16:00 | 2023 | 2023 | 1700 | 1701 | PERFORMED SAFETY AND PRE-OPERATIONAL MEETING W/ SCHLUMBERGER AND CREW. , DISCUSSED 7" OD CASING CEMENTING JOB, PRESSURE TESTED CEMENTING SURFACE LINES W/ 1500 Psi - GOOD TEST.
ODR | MOR AW 10 | 2010-02-07 07:30 | 2010-02-07 08:30 | 2023 | 2023 | 1500 | 1503 | CIRCULATED WELL @ 1559 FT TO CLEAN HOLE - CONDITIONING MUD IN HOLE (45 SEC FV) TO RUN 7" CASING, W/ 68 SPM - 2223 GPM & 300 Psi.
ODR | MOR AW 10 | 2010-02-07 17:30 | 2010-02-07 19:00 | 2023 | 2023 | 2100 | 2104 | DROPPED 7" BOTTOM PLUG, PUMPED PRE-FLUX AS FOLLOW: 40.0 BLS OF CW7 @ 5.0 BPM AND 40.0 BLS OF(11.5 PPG) MUDPUSH, V, AND PUMPED 40.0 BLS OF TAIL SLURRY - 16.2 PPG, CEMENT "G" CLASS @ 4.5 BPM, DROPPED 7" TOP PLUG - DISPLACED CEMENT SLURRY W/ 50.0 BLS FRESH WATER @ 6.0 BPM, , 8 BLS FRESH WATER @ 3.0 BPM TOTAL 58 BLS - SET TOP PLUG AND TESTED 7" CASING W/ 1300 Psi, BACK FLOW: 0.25 BLS - RETURNS ON SURFACE: 30.0 BLS SLURRY - 13.8 PPG
ODR | MOR AW 10 | 2010-02-07 05:00 | 2010-02-07 07:00 | 2023 | 2023 | 2100 | 2106 | WOC- M/U BHA No.4 W/ 8-1/2" USED OPEN TRICONE BIT, BIT SUB, 2 JTS * 6-1/2" DC, XO, 4 JTS* 5" HWDP , 6-1/4" JAR, 3 JTS * 3" HWDP, XO TO 316 FT AND RIH W/ 3-1/2" DP IN STANDS TO 1549 FT, TAGGED TOP OF BALANCED CEMENT PLUG @ 1549 FT (10 FT ABOVE THEORICAL TOP)
ODR | MOR AW 10 | 2010-02-07 11:30 | 2010-02-07 12:00 | 2023 | 2023 | 1700 | 1701 | HOLD SAFETY AND PRE-OPERATIONAL MEETING W/ CONTRACTOR & CREW. TO RUN 7" CASING, RAN 7" OD CASING, 23 lbs/ft, N-80, BTC R-3
ODR | MOR AW 10 | 2010-02-07 | 2010-02-07 05:00 | 2023 | 2023 | 2100 | 2106 | CONTINUED WOC
ODR | MOR AW 10 | 2010-02-07 08:30 | 2010-02-07 10:00 | 2023 | 2023 | 1100 | 1116 | POOH BHA No.4 W/ 3-1/2" DP FROM 1559 F TO 316 FT
ODR | MOR AW 10 | 2010-02-07 15:00 | 2010-02-07 15:30 | 2023 | 2023 | 2100 | 2101 | P/U AND M/U 7" CEMENTING HEAD - INSTALLED CEMENTING SURFACE LINES.
ODR | MOR AW 10 | 2010-02-07 19:00 | 2010-02-08 | 2023 | 2023 | 2100 | 2106 | WOC ON 7" CASING
ODR | MOR AW 10 | 2010-02-07 10:00 | 2010-02-07 11:00 | 2023 | 2023 | 1400 | 1402 | L/D BHA No. 4
ODR | MOR AW 10 | 2010-02-07 07:00 | 2010-02-07 07:30 | 2023 | 2023 | 1400 | 1410 | DRILLED CEMENT FROM 1549 FT TO 1559 FT (THEORIC TOP OF BALANCED CEMENT PLUG), W/ 50 SPM - 164 GPM & 300 Psi, WOB: 2-3 Klbs, 60 RPM
ODR | MOR AW 10 | 2010-02-07 11:00 | 2010-02-07 11:30 | 2023 | 2023 | 1200 | 1202 | P/U AND M/U 7" HANDLING EQUIPMENT - INSTALLED 7" HYDRAULIC TONG
ODR | MOR AW 10 | 2010-02-11 14:00 | 2010-02-11 14:30 | 2023 | 2023 | 1500 | 1503 | CIRCULATED IN DIRECT WAY TO FACILITE GRAVEL ACOMMODATION W/ GPM: 112 , SPP: 200 Psi.
ODR | MOR AW 10 | 2010-02-11 | 2010-02-11 02:00 | 2023 | 2023 | 1200 | 1206 | M/U 5 1/2" BULL PLUG + 5 1/2" LINER STRING AND RAN LINER FROM SURFACE TO 550 FT.
ODR | MOR AW 10 | 2010-02-11 04:00 | 2010-02-11 06:00 | 2023 | 2023 | 1200 | 1206 | CONT. RUNNING 5 1/2" LINER W/ 2 7/8" STINGER + 3 1/2" DP FROM 550 FT TO 2020 FT.
ODR | MOR AW 10 | 2010-02-11 06:00 | 2010-02-11 06:30 | 2023 | 2023 | 2100 | 2101 | INSTALLED PACKING HEAD & SURFACE LINES
ODR | MOR AW 10 | 2010-02-11 23:30 | 2010-02-12 | 2023 | 2023 | 1500 | 1503 | ( 60.4 % OF THEORICAL: 248 Sx) @ 5 min/Sx - W/ GPM: 112, SPP: 200 Psi., CIRCULATED IN DIRECT WAY TO FACILITE GRAVEL ACOMMODATION W/ GPM: 112 , SPP: 200 Psi.
ODR | MOR AW 10 | 2010-02-11 19:00 | 2010-02-11 23:30 | 2023 | 2023 | 1500 | 1503 | CONTD. GRAVEL PACKING 5.5" LINER W/ 10-16 MESH FROM 101 Sx TO 150 Sx
ODR | MOR AW 10 | 2010-02-11 02:00 | 2010-02-11 03:30 | 2023 | 2023 | 1100 | 1117 | P/U 2 7/8" TBG HANDLING EQUIPMENT AND RAN 2 7/8: TBG AS STINGER INTO LINER TO 533 FT.
ODR | MOR AW 10 | 2010-02-11 03:30 | 2010-02-11 04:00 | 2023 | 2023 | 1200 | 1206 | CONNECTED LANDING NIPLE AND GRAVEL PACKER. TESTED GRAVEL PACKER ON SURFACE.OK
ODR | MOR AW 10 | 2010-02-11 06:30 | 2010-02-11 09:00 | 2023 | 2023 | 1500 | 1503 | CIRCULATED AT 2020 FT TO CONDITIONED MUD AND REDUCED VISCOSITY FROM 45 SEC. TO 35 SEC., PERFORMED GRAVEL PACKING JOB
ODR | MOR AW 10 | 2010-02-11 18:30 | 2010-02-11 19:00 | 2023 | 2023 | 1500 | 1503 | CIRCULATED IN DIRECT WAY TO FACILITE GRAVEL ACOMMODATION W/ GPM: 112 , SPP: 200 Psi.
ODR | MOR AW 10 | 2010-02-11 09:00 | 2010-02-11 14:00 | 2023 | 2023 | 1500 | 1503 | GRAVEL PACKING 5.5" LINER W/ 10-16 MESH FROM 1 Sx TO 50 Sx, 20.2 % OF THEORICAL: 248 Sx) @ 6 min/Sx - W/ GPM: 112 , SPP: 200 Psi.
ODR | MOR AW 10 | 2010-02-11 14:30 | 2010-02-11 18:30 | 2023 | 2023 | 1500 | 1503 | CONTD. GRAVEL PACKING 5.5" LINER W/ 10-16 MESH FROM 51 Sx TO 100 Sx, (40.3 % OF THEORICAL: 248 Sx) @ 5 min/Sx - W/ GPM: 112, SPP: 200 Psi.
ODR | MOR AW 10 | 2010-02-04 12:00 | 2010-02-04 13:30 | 1113 | 1261 | 1400 | 1407 | DRILLED 8-1/2" HOLE BUILDING ANGLE SECTION FROM 1113 FT TO 1261 FT. (EOB), (SLIDDING & ROTATING). W/ 100 SPM, 328 GPM, 700-800 Psi, WOB:8-10 Klbs AND 40 RPM, AVERAGE ROP: 99 FT/HR. EFFECTIVE ROP: 201 FT/HR. FOOTAGE: 148 FT, LAST SURVEY @ 1261 FT; INC: 32.81 Deg. FT; AZM: 28.21 Deg. Dog Leg: 3.42
ODR | MOR AW 10 | 2010-02-04 | 2010-02-04 06:00 | 439 | 762 | 1400 | 1407 | DRILLED 8-1/2" HOLE BUILDING ANGLE SECTION FROM 439 FT TO 762 FT. , (SLIDDING & ROTATING). W/ 100 SPM, 328 GPM, 500-600 Psi, WOB:6-10 Klbs AND 45 RPM, AVERAGE ROP: 54 FT/HR. EFFECTIVE ROP: 95 FT/HR. FOOTAGE: 323 FT, LAST SURVEY @ 710 FT; INC: 17.44Deg. FT; AZM: 29.75 Deg. Dog Leg: 2.84
ODR | MOR AW 10 | 2010-02-04 11:00 | 2010-02-04 12:00 | 1113 | 1113 | 1900 | 1916 | RIG REPAIR: REALIZED MAINTENANCE TO MUD PUMP. CLEAN OUT FLOW LINE.
ODR | MOR AW 10 | 2010-02-04 13:30 | 2010-02-04 18:00 | 1261 | 1465 | 1400 | 1407 | DRILLED 8-1/2" HOLE TANGENT SECTION FROM 1261 FT TO 1465 FT. , ( ROTATING). W/ 100 SPM, 328 GPM, 700-800 Psi, WOB:8-10 Klbs AND 40 RPM, AVERAGE ROP: 45 FT/HR. EFFECTIVE ROP: 75 FT/HR. FOOTAGE: 204 FT, LAST SURVEY @ 1381 FT; INC: 33.13 Deg. FT; AZM: 29.28 Deg. Dog Leg: 1.05
ODR | MOR AW 10 | 2010-02-04 18:00 | 2010-02-05 | 1465 | 1690 | 1400 | 1407 | DRILLED 8-1/2" HOLE TANGENT SECTION FROM 1465 FT TO 1690 FT. , ( ROTATING). W/ 100 SPM, 328 GPM, 900-1000 Psi, WOB:8-10 Klbs AND 40 RPM, AVERAGE ROP: 38 FT/HR. EFFECTIVE ROP: 60 FT/HR. FOOTAGE: 225 FT, LAST SURVEY @ 1669 FT; INC: 34.44 Deg. FT; AZM: 31.62 Deg. Dog Leg: 1.07
ODR | MOR AW 10 | 2010-02-04 06:00 | 2010-02-04 11:00 | 762 | 1113 | 1400 | 1407 | DRILLED 8-1/2" HOLE BUILDING ANGLE SECTION FROM 762 FT TO 1113 FT. , (SLIDDING & ROTATING). W/ 100 SPM, 328 GPM, 600-700 Psi, WOB:6-10 Klbs AND 40 RPM, AVERAGE ROP: 70 FT/HR. EFFECTIVE ROP: 121 FT/HR. FOOTAGE: 351 FT, LAST SURVEY @ 1093 FT; INC: 28.63Deg. FT; AZM: 31.75 Deg. Dog Leg: 3.45
ODR | MOR AW 10 | 2010-02-10 03:30 | 2010-02-10 04:00 | 2023 | 2023 | 1400 | 1401 | P/U & M/U BHA No 7, 8 ½" x 11" UNDERREAMER, 4 ¾" BIT SUB. , CONNECTED KELLY AND TESTED W/500 PSI. OK.
ODR | MOR AW 10 | 2010-02-10 02:30 | 2010-02-10 03:30 | 2023 | 2023 | 1800 | 1803 | R/D HALLIBURTON E-LOGS TOOLS.
ODR | MOR AW 10 | 2010-02-10 23:30 | 2010-02-11 | 2023 | 2023 | 1700 | 1701 | HELD PRE-OPERATIONAL AND SAFETY MEETING FOR RUN SLOTTED LINER, P/U & M/U 5-1/2" HANDLING EQUIPMENT. INSTALLED 5-1/2" HYDRAULIC TONG.
ODR | MOR AW 10 | 2010-02-10 19:00 | 2010-02-10 19:30 | 2023 | 2023 | 1500 | 1503 | CIRCULATED AND RECIPROCATED HOLE TO CLEAN RETURNS W/ 90 SPM, 295 GPM, SPP: 950 PSI.
ODR | MOR AW 10 | 2010-02-10 04:00 | 2010-02-10 06:00 | 2023 | 2023 | 1100 | 1110 | M/U AND RIH BHA No 7 W/ 4 x 4 ¾" DC, 1 x 4 ¾" DRILLING JAR AND 2 x 4 ¾" DC FROM SURFACE TO 1557 FT.
ODR | MOR AW 10 | 2010-02-10 19:30 | 2010-02-10 20:00 | 2023 | 2023 | 1500 | 1501 | CONDITIONED MUD TO 5 1/2" LINER RUNNING. FINAL FV: 45 SEC. CHECKED STATIC FLOW, OK
ODR | MOR AW 10 | 2010-02-10 15:30 | 2010-02-10 16:00 | 2023 | 2023 | 1100 | 1116 | POOH 3 1/2" DP FROM 2023 FT, TO 1557 FT.
ODR | MOR AW 10 | 2010-02-10 15:00 | 2010-02-10 15:30 | 2023 | 2023 | 1500 | 1503 | CIRCULATED AND RECIPROCATED HOLE TO CLEAN RETURNS W/ 90 SPM, 295 GPM, SPP: 950 PSI.
ODR | MOR AW 10 | 2010-02-10 06:00 | 2010-02-10 15:00 | 2023 | 2023 | 1400 | 1413 | ENLARGED W/ BHA No 7 8½" TO 11" HOLE FROM 1557 FT TO 2023 FT. TWO TIMES EACH STAND, WOB: 2/3 KLb, SPM: 91, GPM: 299, RPM: 100, SPP: 1000 PSI. CONFIRMED BOTTOM,OK., P/U WEIGHT = 45 Klbs, R/W WEIGHT= 35 Klbs, S/O WEIGHT = 32 Klbs
ODR | MOR AW 10 | 2010-02-10 16:00 | 2010-02-10 19:00 | 2023 | 2023 | 1400 | 1413 | RE-ENLARGED 8½" TO 11" HOLE FROM 1557 FT TO 2023 FT. TWO TIMES EACH STAND., WOB: 1 KLb, SPM: 91, GPM: 299, RPM: 100, SPP: 1000 PSI. CONFIRMED BOTTOM,OK.
ODR | MOR AW 10 | 2010-02-10 20:00 | 2010-02-10 23:30 | 2023 | 2023 | 1100 | 1116 | POOH 3 1/2" DP + BHA No 7 FROM 2023 FT TO SURFACE.
ODR | MOR AW 10 | 2010-02-10 | 2010-02-10 02:30 | 2023 | 2023 | 1800 | 1810 | CONTINUED RUNNING CASTV-CBL-GR-CCL FROM 1554 FT (7" CSG. SHOE) TO 200 FT (9-5/8" CSG. SHOE).
ODR | MOR AW 10 | 2010-02-05 20:30 | 2010-02-05 21:00 | 2019 | 2019 | 1100 | 1110 | WASHED AND REAMED THE LAST 4 STANDS FROM 1800 FT TO BOTTOM @ 2019 FT, AS PRECAUTIONARY MEASSURE W/* 91 SPM - 300 GPM & 600 Psi.
ODR | MOR AW 10 | 2010-02-05 12:30 | 2010-02-05 13:00 | 2019 | 2019 | 1500 | 1503 | CIRCULATED WELL @ 2019 FT TO CLEAN HOLE - RECIPROCATING STRING, OF HI-VISCOUS PILL (140 sec FV) W/ 100 SPM - 328 GPM & 1200 Psi.
ODR | MOR AW 10 | 2010-02-05 | 2010-02-05 06:00 | 1690 | 1882 | 1400 | 1407 | DRILLED 8-1/2" HOLE TANGENT SECTION FROM 1690 FT TO 1882 FT. ( ROTATING & SLIDDING). W/ 100 SPM, 328 GPM, 1000-1100 Psi, WOB:8-10 Klbs AND 40 RPM, AVERAGE ROP: 32 FT/HR. EFFECTIVE ROP: 47 FT/HR. FOOTAGE: 192 FT, LAST SURVEY @ 1765 FT; INC: 34.69 Deg. FT; AZM: 30.62 Deg. Dog Leg: 0.65
ODR | MOR AW 10 | 2010-02-05 06:00 | 2010-02-05 12:30 | 1882 | 2019 | 1400 | 1407 | DRILLED 8-1/2" HOLE TANGENT SECTION FROM 1882 FT TO 2019 FT. , ( ROTATING). W/ 100 SPM, 328 GPM, 1200 Psi, WOB:10-12 Klbs AND 40 RPM, AVERAGE ROP: 21 FT/HR. EFFECTIVE ROP: 26 FT/HR. FOOTAGE: 137 FT, LAST SURVEY @ 1956 FT; INC: 34.88 Deg. FT; AZM: 30.12 Deg. Dog Leg: 1.31, PROJECTION TO BOTTOM @ 2019 FT, INC: 35.30 deg, AZM: 31.36 deg, dls: , DROPPED ROP FROM 19 ft/hr TO 6.1 ft/hr. DECIDED POOH BHA No. 2 & RIH BHA No. 3 , V, MECL GEOLOGIST DECLARED BASAMENT TOP @ 2005 FT.
ODR | MOR AW 10 | 2010-02-05 13:00 | 2010-02-05 16:00 | 2019 | 2019 | 1100 | 1107 | POOH BHA No.2 W/ 3-1/2" DP FROM 2019 FT TO 440 FT - AT 6-3/4" DIRECTIONAL TOOLS
ODR | MOR AW 10 | 2010-02-05 16:00 | 2010-02-05 17:30 | 2019 | 2019 | 1400 | 1404 | PULLED 6-3/4" DIRECTIONAL TOOLS AND L/D 8-1/2" BIT, DULL GRADING: 6-7-WT-A-E-1-SD-PR
ODR | MOR AW 10 | 2010-02-05 21:00 | 2010-02-06 | 2023 | 2023 | 1400 | 1406 | CONT. DRILLING 8-1/2" HOLE TANGENT SECTION FROM 2019 FT TO 2023 FT. (TD), V, AVERAGE ROP: 1.33 ft/hr (VERY LOW)
ODR | MOR AW 10 | 2010-02-05 17:30 | 2010-02-05 20:30 | 2019 | 2019 | 1100 | 1110 | M/U BHA No.3 W/ 8-1/2" USED TRICONE BIT, BIT SUB, 2 JTS * 6-1/2" DC, XO, 7 JTS * 5" HWDP, 6-1/2" JAR, 3 JTS * 5" HWDP, XO TO 347 FT AND RIH W/ 3-1/2" DP FROM 347 FT TO 2019 FT
ODR | MOR AW 10 | 2010-02-08 21:30 | 2010-02-09 | 2023 | 2023 | 1200 | 1214 | REMARKS: BELL NIPPLE IS VERY LONG. WELDER CUT 4 INCHES OF BELL NIPPLE., INSTALLED BELL NIPPLE & FLOW LINE
ODR | MOR AW 10 | 2010-02-08 | 2010-02-08 19:00 | 2023 | 2023 | 2100 | 2106 | CONTINUED WOC ON 7" CASING
ODR | MOR AW 10 | 2010-02-08 19:00 | 2010-02-08 21:30 | 2023 | 2023 | 1000 | 1005 | N/D BELL NIPPLE, ANNULAR(11"- 3M)(R-53), ADAPTER SPOOL(11"- 2Mx3M) & 9 5/8" CSG. HEAD(11"x2M)(R-53), CUT 9-5/8" CSG. , INSTALLED CASING HEAD (7 1/16" x 3M) - N/U BOP ANNULAR(11'- 3M). INSTALLED BELL NIPPLE .
ODR | MOR AW 10 | 2010-02-03 | 2010-02-03 09:00 | 206 | 206 | 2100 | 2106 | WOC ON 9-5/8" CASING
ODR | MOR AW 10 | 2010-02-03 13:30 | 2010-02-03 14:00 | 206 | 206 | 1700 | 1701 | HOLD SAFETY AND PRE-OPERATIONAL MEETING . DISCUSSED 8-1/2" HOLE WELL PROGRAMME
ODR | MOR AW 10 | 2010-02-03 19:00 | 2010-02-03 20:00 | 206 | 206 | 1500 | 1503 | CIRCULATED WELL @ 206 FT AND DISPLACED WATER FOR MUD (8.7 PPG, 50 SEC FV) , PUMPED AHEAD 10 BLS OF FRESH WATER W/ 80 SPM - 223
ODR | MOR AW 10 | 2010-02-03 17:30 | 2010-02-03 18:00 | 206 | 206 | 1400 | 1410 | DRILLED CEMENT W/ WATER FROM 168 FT TO 186 FT (4 FT ABOVE 9-5/8" CSG SHOE), W/ 91 SPM - 300 GPM & 100 Psi AND 40 RPM
ODR | MOR AW 10 | 2010-02-03 18:00 | 2010-02-03 18:30 | 206 | 206 | 2000 | 2003 | PERFORMED PRESSURE INTEGRITY TEST ON 9-5/8" CSG AND BOP W/ 800 Psi - GOOD TEST
ODR | MOR AW 10 | 2010-02-03 13:00 | 2010-02-03 13:30 | 206 | 206 | 1900 | 1916 | CHANGED OIL FILTER TO ELECTRIC GENERATOR.
ODR | MOR AW 10 | 2010-02-03 11:00 | 2010-02-03 13:00 | 206 | 206 | 1000 | 1006 | INSTALLED 9-5/8" CASING HEAD, FLANGED ADAPTER AND N/U BOP ANNULAR, INSTALLED BELL NIPPLE AND FLOWLINE
ODR | MOR AW 10 | 2010-02-03 18:30 | 2010-02-03 19:00 | 206 | 206 | 1400 | 1410 | CONT. DRILLING CEMENT AND 9-5/8" CSG SHOE FROM 195 FT TO 206 FT, W/ 91 SPM - 300 GPM & 350 Psi AND 40 RPM
ODR | MOR AW 10 | 2010-02-03 22:00 | 2010-02-04 | 285 | 439 | 1400 | 1407 | DRILLED 8-1/2" HOLE SECTION FROM 285 FT TO 439 FT. , (SLIDDING & ROTATING). W/ 100 SPM, 328 GPM, 500-600 Psi, WOB:6-10 Klbs AND 45 RPM, AVERAGE ROP: 77 FT/HR. EFFECTIVE ROP: 120 FT/HR. FOOTAGE: 154 FT
ODR | MOR AW 10 | 2010-02-03 20:00 | 2010-02-03 22:00 | 206 | 285 | 1400 | 1407 | STARTED TO DRILL 8-1/2" HOLE VERTICAL SECTION FROM 206 FT TO 285 FT. (KOP @ 285 FT), (ROTATING). W/ 100 SPM - 328 GPM, 600 Psi, WOB:3-6 Klbs AND 45 RPM, AVERAGE ROP: 40 FT/HR. EFFECTIVE ROP: 124 FT/HR. FOOTAGE: 79 FT
ODR | MOR AW 10 | 2010-02-03 09:00 | 2010-02-03 11:00 | 206 | 206 | 1200 | 1214 | R/D SCHLUMBERGER CIRCULATING HEAD AND L/D 9-5/8" LANDING JOINT & BELL NIPPLE
ODR | MOR AW 10 | 2010-02-03 14:00 | 2010-02-03 14:30 | 206 | 206 | 1400 | 1403 | P /U AND M/U BHA No.2 W/ 6-3/4" MUD MOTOR AND PRESSURE TESTED W/ 91 SPM - 300 GPM 150 Psi - OK
ODR | MOR AW 10 | 2010-02-03 14:30 | 2010-02-03 17:30 | 206 | 206 | 1400 | 1401 | CONT. P/U AND M/U BHA No.2 W/ 8-1/2" NEW TRICONE BIT, 6-3/4" MUD MOTOR , 6-3/4" FLOAT SUB, 6-3/4" , MWD TOOL CARRIER, 6-3/4" MWD EMITTING SUB, 6-3/4" NMDC, XO, 2 JTS * 6-1/2" DC, XO, 1 JTS * 5" HWDP, DRILLING JAR, 3 JTS * 5" HWDP, TO 179 FT - TAGGED TOP OF CEMENT @ 179 FT
ODR | MOR AW 10 | 2010-02-06 05:00 | 2010-02-06 09:30 | 2023 | 2023 | 1800 | 1804 | RUN #1 HRI - MSFL - CAL - GR - SP - SDL - DSN FROM 2023 FT TO 200 FT (9-5/8" CSG SHOE)
ODR | MOR AW 10 | 2010-02-06 04:30 | 2010-02-06 05:00 | 2023 | 2023 | 1800 | 1802 | R/U HALLIBURTON E-LOGS TOOLS, RAN 8-1/2" OPEN HOLE E-LOGS
ODR | MOR AW 10 | 2010-02-06 16:30 | 2010-02-06 17:00 | 2023 | 2023 | 1700 | 1701 | PERFORMED SAFETY AND PRE-OPERATIONAL MEETING W/ SCHLUMBERBER SERVICES AND CREW, DISCUSSED BALANCED CEMENT PLUG PROGRAMME, PRESSURE TESTED SCHLUMBERGER SURFACE LINES W/1500 Psi - OK, PERFORMED BALANCED CEMENT PLUG JOB (BOTTOM @ 1559 ft AND TOP @ 1529 ft)
ODR | MOR AW 10 | 2010-02-06 18:00 | 2010-02-06 18:30 | 2023 | 2023 | 1100 | 1116 | POOH 3-1/2" OPEN ENDED DP (SLOWLY) FROM 1559 FT TO 1380 FT
ODR | MOR AW 10 | 2010-02-06 18:30 | 2010-02-06 20:00 | 2023 | 2023 | 1100 | 1116 | CIRCULATED IN DIRECT MODE @ 1380 FT - EXCESS OF CEMENT W/ SPM:42, GPM: 139 & SPP: 150 Psi., CEMENT IN PLACE @ 20:00 HRS
ODR | MOR AW 10 | 2010-02-06 15:00 | 2010-02-06 15:30 | 2023 | 2023 | 1100 | 1116 | POOH 3-1/2" OPEN END DP FROM 2022 FT TO 1529 FT
ODR | MOR AW 10 | 2010-02-06 17:00 | 2010-02-06 18:00 | 2023 | 2023 | 2100 | 2103 | PUMPED 12.0 bbl OF FRESH WATER @ 2.0 BPM - MIXED AND PUMPED 7 BLS OF SLURRY- 12.6 PPG @ 3 BPM, , CEMENT CLASS "G": 0.02 gal/sx D-075 + 0.35 % D-059 + 0.12 gal/sx D-080 + 0.02 lb/sx F-103 +, 0.02 gal/sx D-047 ANTI-FOAM , CEMENT 79 SKS (YIELD: 1.48 ft3/sk)., DISPLACED W/ 9.5 BLS OF WATER @ 2.0 BPM
ODR | MOR AW 10 | 2010-02-06 09:30 | 2010-02-06 10:00 | 2023 | 2023 | 1800 | 1803 | R/D HALLIBURTON E-LOGS TOOLS.
ODR | MOR AW 10 | 2010-02-06 10:00 | 2010-02-06 12:00 | 2023 | 2023 | 1100 | 1117 | RIH OPEN ENDED 3-1/2" DP FROM SURFACE TO 2023 FT
ODR | MOR AW 10 | 2010-02-06 12:00 | 2010-02-06 13:00 | 2023 | 2023 | 1500 | 1503 | CIRCULATED WELL @ 2023 FT TO CLEAN HOLE W/ 68 SPM - 223 GPM & 700 Psi, REMARKS: GEOLOGY BOGOTA DEFINED 7" CSG SHOE @ 1554 FT
ODR | MOR AW 10 | 2010-02-06 13:00 | 2010-02-06 14:00 | 2023 | 2023 | 1500 | 1503 | DISARMED & CLEANED OUT FUNNEL MUD TANKS. CIRCULATED HOLE.
ODR | MOR AW 10 | 2010-02-06 01:00 | 2010-02-06 04:00 | 2023 | 2023 | 1100 | 1107 | POOH BHA No.3 W/ 3-1/2" DP IN STANDS FROM 2023 FT TO SURFACE.
ODR | MOR AW 10 | 2010-02-06 15:30 | 2010-02-06 16:00 | 2023 | 2023 | 1500 | 1503 | CIRCULATED IN DIRECT MODE @ 1559 FT EXCESS OF SPECIAL HI-VISC PILL W/ 42 SPM - 139 GPM & 200 Psi
ODR | MOR AW 10 | 2010-02-06 14:00 | 2010-02-06 15:00 | 2023 | 2023 | 1500 | 1503 | PREPARED & PUMPED 55.0 BLS OF SPECIAL HI-VISCOUS PILL (9.2 PPG, 400 sec FV) W/ 30 SPM - 100 GPM & 300 Psi
ODR | MOR AW 10 | 2010-02-06 20:00 | 2010-02-06 22:00 | 2023 | 2023 | 2100 | 2106 | WOC - POOH 3-1/2" DP FROM 1380 FT TO SURFACE
ODR | MOR AW 10 | 2010-02-06 04:00 | 2010-02-06 04:30 | 2023 | 2023 | 1700 | 1701 | PERFORMED SAFETY AND PRE-OPERATIONAL MEEETING W/ HALLIBURTON AND CREW
ODR | MOR AW 10 | 2010-02-06 22:00 | 2010-02-07 | 2023 | 2023 | 2100 | 2106 | WOC
ODR | MOR AW 10 | 2010-02-06 | 2010-02-06 01:00 | 2023 | 2023 | 1500 | 1503 | CIRCULATED WELL @ 2.023 FT TO CLEAN RETURNS ON SURFACE - RECIPROCATING STRING, W/130 SPM - 363 GPM & 1300 Psi, V
ODR | MOR AW 10 | 2010-02-06 16:00 | 2010-02-06 16:30 | 2023 | 2023 | 1500 | 1503 | POSITIONED 3-1/2" OPEN END DP TO 1559 FT., M/U 3-1/2" CIRCULATING HEAD AND CEMENT SURFACE LINES
ODR | MOR AW 10 | 2010-02-02 17:00 | 2010-02-02 18:00 | 206 | 206 | 1100 | 1110 | POOH BHA No.1 FROM 206 FT TO SURFACE
ODR | MOR AW 10 | 2010-02-02 20:30 | 2010-02-02 21:00 | 206 | 206 | 1700 | 1701 | P/U AND M/U 9-5/8" HANDLING EQUIPMENT. - INSTALLED 9-5/8" HYDRAULIC TONG, HOLD SAFETY AND PRE-OPERATIONAL MEETING W/ SCHLUMBER AND CREW TO RUN 9-5/8" CSG, RAN 9-5/8" OD CASING, 36 LBS/FT, N-80, BTC
ODR | MOR AW 10 | 2010-02-02 22:30 | 2010-02-02 23:00 | 206 | 206 | 1700 | 1701 | CIRCULATED 9-5/8" CSG @ 200 FT - RECIPROCATING STRING W/ 55 SPM - 180 GPM & 150 Psi, WHILE PERFORMED SAFETY AND PRE-OPERATIONAL MEETING - REVIEWED CEMENTING JOB, PRESSURE TESTED CEMENT SURFACE LINES W/ 2000 Psi DURING 5 MIN. - OK, PERFORMED 9-5/8" CASING CEMENTING JOB @ 200 FT
ODR | MOR AW 10 | 2010-02-02 21:00 | 2010-02-02 22:00 | 206 | 206 | 1200 | 1206 | 9-5/8" FLOAT SHOE (1.65 ft) + 5 JTS * 9-5/8" CSG 43 LBS/FT, N-80, BTC (186.44 ft) + 9-5/8" LANDING JOINT (12 ft), TO 200 FT - 9-5/8" CASING SHOE @ 200 FT
ODR | MOR AW 10 | 2010-02-02 11:00 | 2010-02-02 12:00 | 30 | 30 | 1500 | 1503 | CLEANED OUT FLOWLINE
ODR | MOR AW 10 | 2010-02-02 10:00 | 2010-02-02 11:00 | 0 | 30 | 1400 | 1406 | DRILLED 12-1/4" HOLE SECTION FROM SURFACE TO 30 FT. RIMMED TWO TIMES., W/ 40-60 SPM, 131-197 GPM & 150 Psi, 100 RPM, WOB:5-6 Klbs. HIGH PRESENCE OF CLAY.
ODR | MOR AW 10 | 2010-02-02 19:30 | 2010-02-02 20:30 | 206 | 206 | 1100 | 1107 | POOH BHA No.1 FROM 2065 FT TO SURFACE AND L/D 12-1/4" TRIC BIT, BIT SUB & 6-1/2" DC
ODR | MOR AW 10 | 2010-02-02 18:30 | 2010-02-02 19:30 | 206 | 206 | 1500 | 1503 | CIRCULATED WELL @ 206 FT TO CLEAN HOLE W/ 60 SPM - 197 GPM & 150 Psi, PUMPED AHEAD 30 BLS OF HI-VISCOUS PILL (120 SEC FV)
ODR | MOR AW 10 | 2010-02-02 18:00 | 2010-02-02 18:30 | 206 | 206 | 1100 | 1110 | RIH BHA No.1 AGAIN FROM SURFACE TO 206 FT. RIMMED TWO TIMES.
ODR | MOR AW 10 | 2010-02-02 22:00 | 2010-02-02 22:30 | 206 | 206 | 2100 | 2101 | INSTALLED 9-5/8" SCHLUMBERGER CIRCULATING HEAD AND CEMENTING SURFACE LINES
ODR | MOR AW 10 | 2010-02-02 16:30 | 2010-02-02 17:00 | 206 | 206 | 1500 | 1503 | CIRCULATED WELL @ 206 FT TO CLEAN HOLE, PERFORMED SHORT TRIP
ODR | MOR AW 10 | 2010-02-02 12:00 | 2010-02-02 16:30 | 30 | 206 | 1400 | 1406 | CONTINUED DRILLED 12-1/4" HOLE SECTION FROM SURFACE TO 30 FT, W/ 40-60 SPM, 131-197 GPM & 150 Psi, 100 RPM, WOB:5-6 Klbs. HIGH PRESENCE OF CONGLOMERATE.
ODR | MOR AW 10 | 2010-02-02 23:00 | 2010-02-03 | 206 | 206 | 2100 | 2104 | PUMPED AHEAD 10 BLS OF FRESH WATER @ 3.0 BPM, MIXED AND PUMPED 30 BLS OF CEMENT SLURRY - 14.2 PPG CLASS "G" CEMENT @ 3.0 BPM, DISPLACED CEMENT SLURRY W/ 14.0 BLS OF FRESH WATER @ 3.0 BPM
ODR | MOR AW 10 | 2010-02-09 00:30 | 2010-02-09 01:00 | 2023 | 2023 | 1700 | 1701 | HOLD SAFETY AN D PRE-OPERATIONAAL MEETING W/CREW AND WEATHERFORD
ODR | MOR AW 10 | 2010-02-09 07:30 | 2010-02-09 08:30 | 2023 | 2023 | 1500 | 1503 | CIRCULATED WELL @ 1549 ft. DISPLACED WATER BY MUD. W/ 72 SPM, 200 GPM, SPP: 300 psi.
ODR | MOR AW 10 | 2010-02-09 10:30 | 2010-02-09 11:30 | 2023 | 2023 | 1100 | 1110 | RIH BHA No.5 W/ 3-1/2" D P- FREE STRING INTO 8-1/2" HOLE FROM 1564 ft TO 2023 ft (BOTTOM).
ODR | MOR AW 10 | 2010-02-09 01:00 | 2010-02-09 02:00 | 2023 | 2023 | 1400 | 1403 | P/U & M/U BHA No. 5 W/ 6-1/8'' USED ROCK BIT, 4- 3/4" MUD MOTOR - PRESSURE TESTED ON SURFACE , W/61 SPM - 200 GPM & 220 Psi - OK
ODR | MOR AW 10 | 2010-02-09 02:00 | 2010-02-09 06:00 | 2023 | 2023 | 1100 | 1110 | M/U BHA No.5 W/ 4-3/4" DIRECTIONAL TOOLS, 4 JTS * 4-3/4" DC, 4-3/4" JAR, 2 JTS * 4-3/4" DC TO 303 FT.,M RIH BHA No.5 W/ 3- 1/2" D.P. FROM 303 ft TO 1486 FT -TAGGED TOP OF CEMENT @ 1486 FT, (28 FT ABOVE FLOAT COLLAR)
ODR | MOR AW 10 | 2010-02-09 06:00 | 2010-02-09 07:00 | 2023 | 2023 | 1400 | 1410 | DRILLED CEMENT, PLUGS AND 7" FLOAT COLLAR W/ WATER FROM 1486 ft TO 1549 ft, W/61 SPM - 200 GPM & 450 Psi, 40 RPM AND WOB: 3-5 Klbs.
ODR | MOR AW 10 | 2010-02-09 09:30 | 2010-02-09 10:30 | 2023 | 2023 | 1400 | 1410 | DRILLED GUIDE SHOE & BALANCED CEMENT PLUG F/ 1549 ft TO 1564 ft., FREE STRING INTO 8-1/2" HOLE @ 1564 FT, W/ 74 SPM - 206 GPM & 650 Psi, 60 RPM AND WOB: 3-5 Klbs.
ODR | MOR AW 10 | 2010-02-09 07:00 | 2010-02-09 07:30 | 2023 | 2023 | 2000 | 2003 | PERFORMED BOP AND 7" CASING PRESSURE INTEGRITY TEST W/ 800 Psi DURING 5 MIN. - GOOD TEST
ODR | MOR AW 10 | 2010-02-09 17:30 | 2010-02-09 20:00 | 2023 | 2023 | 1100 | 1116 | POOH BHA No.6 W/ 3-1/2" DP FROM 1549 ft TO 222 FT.
ODR | MOR AW 10 | 2010-02-09 08:30 | 2010-02-09 09:30 | 2023 | 2023 | 1500 | 1503 | CLEAN OUT CHANNELS AND MUD PILL TANK
ODR | MOR AW 10 | 2010-02-09 21:00 | 2010-02-09 21:30 | 2023 | 2023 | 1700 | 1701 | HOLD SAFETY AND PRE-OPERATIONAL MEETING TO CASED HOLE E-LOGS
ODR | MOR AW 10 | 2010-02-09 | 2010-02-09 00:30 | 2023 | 2023 | 1300 | 1303 | CONNECTED HYDRAULIC LINES - INSTALLED KILL AND FILL LINES
ODR | MOR AW 10 | 2010-02-09 17:00 | 2010-02-09 17:30 | 2023 | 2023 | 1500 | 1503 | CIRCULATED WELL @ 1549 ft TO CLEAN RETURNS ON SURFACE W/ 100 SPM, 279 GPM& 500 Psi.
ODR | MOR AW 10 | 2010-02-09 21:30 | 2010-02-09 22:30 | 2023 | 2023 | 1800 | 1802 | R/U HALLIBURTON E-LOGS TOOLS. , RAN CASED HOLE E - LOGS.
ODR | MOR AW 10 | 2010-02-09 11:30 | 2010-02-09 12:30 | 2023 | 2023 | 1500 | 1503 | CIRCULATED WELL @ 2023 ft TO CLEAN RETURNS ON SURFACE FREE OF CEMENT & HI -VIS PILL W/ 70 SPM, 195 GPM :
ODR | MOR AW 10 | 2010-02-09 12:30 | 2010-02-09 16:00 | 2023 | 2023 | 1400 | 1404 | POOH BHA No.5 FROM 2023 ft TO SURFACE. L/D 6-1/8" USED BIT.AND 4--3/4" DIRECTIONAL TOOLS
ODR | MOR AW 10 | 2010-02-09 16:00 | 2010-02-09 17:00 | 2023 | 2023 | 1100 | 1117 | M/U BHA No.6 W/ 7" SCRAPPER & 6-1/8" BIT AND RIH FROM SURFACE TO 1549 ft., RECIPROCATING THE LAST 3 - STANDS
ODR | MOR AW 10 | 2010-02-09 22:30 | 2010-02-10 | 2023 | 2023 | 1800 | 1810 | RAN: CASTV-CBL-GR-CCL FROM 1554 ft (7" CSG. SHOE) TO 1000 ft (9-5/8" CSG. SHOE).
ODR | MOR AW 10 | 2010-02-09 20:00 | 2010-02-09 21:00 | 2023 | 2023 | 1400 | 1402 | L/D 7" SCRAPPER, BIT SUB & 6-1/8" BIT.
ODR | MOR AW 10 | 2010-02-12 04:00 | 2010-02-12 04:30 | 2023 | 2023 | 1500 | 1503 | CIRCULATED IN DIRECT WAY TO FACILITE GRAVEL ACOMMODATION W/ GPM: 112 , SPP: 200 Psi.
ODR | MOR AW 10 | 2010-02-12 12:00 | 2010-02-12 13:30 | 2023 | 2023 | 1200 | 1202 | M/U METAL SEAL W/SETTING TOOL AND RIH W/ 3 1/2" D.P. FROM SURFACE TO 1466 FT.
ODR | MOR AW 10 | 2010-02-12 10:00 | 2010-02-12 10:30 | 2023 | 2023 | 1300 | 1304 | N/D GRAVEL POT FLOW LINES. RELEASED GRAVEL PACKER W/ 11 RIGHT TURNS.
ODR | MOR AW 10 | 2010-02-12 | 2010-02-12 04:00 | 2023 | 2023 | 1500 | 1503 | CONTD. GRAVEL PACKING 5.5" LINER W/ 10-16 MESH FROM 151 Sx TO 200 Sx, ( 80.6 % OF THEORICAL: 248 Sx) @ 5 min/Sx - W/ GPM: 112, SPP: 200 Psi.
ODR | MOR AW 10 | 2010-02-12 09:00 | 2010-02-12 09:30 | 2023 | 2023 | 1500 | 1504 | CIRCULATED REVERSE WAY W/ GPM: 112 & SPP: 200 PSI. OBSERVED FREE OF GRAVEL RETURNS
ODR | MOR AW 10 | 2010-02-12 13:30 | 2010-02-12 14:00 | 2023 | 2023 | 1200 | 1207 | SET METAL SEAL WITH 10 KLbs. - CHECKED SETTING WITH 6 KLbs. (OVERPULL) AND RELEASED SETTING , WITH 9 TURNS TO RIGHT - METAL SEAL TOP @ 1466 FT.
ODR | MOR AW 10 | 2010-02-12 09:30 | 2010-02-12 10:00 | 2023 | 2023 | 1500 | 1503 | CIRCULATED ON DIRECT WAY W/ 112 GPM, SPP: 500 PSI. DECLARED SCREEN OUT.
ODR | MOR AW 10 | 2010-02-12 14:00 | 2010-02-12 16:00 | 2023 | 2023 | 1100 | 1116 | POOH 3 1/2" DP + SETTING TOOL FROM 1466 FT TO SURFACE. L/D SETTING TOOL
ODR | MOR AW 10 | 2010-02-12 10:30 | 2010-02-12 12:00 | 2023 | 2023 | 1100 | 1116 | POOH 3 1/2" DP + GRAVEL PACKER + 2 7/8" TBG FROM 2017 FT TO SURFACE. L/D GRAVEL PACKER TOOL.
ODR | MOR AW 10 | 2010-02-12 04:30 | 2010-02-12 09:00 | 2023 | 2023 | 1500 | 1503 | CONTD. GRAVEL PACKING 5.5" LINER W/ 10-16 MESH FROM 201 Sx TO 250 Sx, ( 101 % OF THEORICAL: 248 Sx) @ 5 min/Sx - W/ GPM: 112, SPP: 200 Psi. INCREASED PRESSURE TO 500 PSI.
OCM | MOR AW 10 | 2010-02-12 21:30 | 2010-02-13 | 2023 | 2023 | 1100 | 1143 | CONT. POOH 3 1/2" DP + FLUTE + 2 7/8" TBG FROM 1554 FT TO SURFACE . L/D 3 1/2" DP + 2 7/8" TBG.
OCM | MOR AW 10 | 2010-02-12 16:00 | 2010-02-12 18:00 | 2023 | 2023 | 1100 | 1106 | RIH 3½" DP + FLUTE + 17 JTS 2?" TBG FROM SURFACE TO 2017 FT. VERIFIED CLEAN BOTTOM,OK.
OCM | MOR AW 10 | 2010-02-12 19:30 | 2010-02-12 21:30 | 2023 | 2023 | 1100 | 1143 | POOH WASHING SLOTTED LINER W/PUMP FROM 2017 FT TO 1554 FT (7" CASING SHOE) AND L/D 3 1/2" DP.
OCM | MOR AW 10 | 2010-02-12 19:00 | 2010-02-12 19:30 | 2023 | 2023 | 1200 | 1202 | CIRCULATED TO HOMOGENEOUS KCL BRINE. WEIGHT KCl BRINE: 9,2 PPG IN PILL TANK AND, WEIGHT KCl BRINE: 9,2 PPG IN SHAKER. SPM: 50. CHECKED STATIC FLOW. OK.
OCM | MOR AW 10 | 2010-02-12 18:00 | 2010-02-12 19:00 | 2023 | 2023 | 1200 | 1202 | PUMPED 15 BB FRESH WATER AS SPACER. DISPLACED MUD WITH 85 BB KCl BRINE W: 9,2 PPG.
OCM | MOR AW 10 | 2010-02-13 04:00 | 2010-02-13 06:00 | 2023 | 2023 | 3000 | 3005 | RIG DOWM: 10%
OCM | MOR AW 10 | 2010-02-13 02:00 | 2010-02-13 04:00 | 2023 | 2023 | 1000 | 1005 | INSTALLED 7-1/16" x 3M PUMPING FLANGE W/ 3-½" BTC BOX DOWN INSIDE x 3-½" EUE 8RD PIN UP AND 3-½" EUE 8RD PLUG - , INSTALLED 2 x 2-1/16" - 2M EXPANDING GATE VALVE, RELEASED JD-1 RIG @ 04:00 HRS / FEBRUARY 13 th, 2008.
OCM | MOR AW 10 | 2010-02-13 | 2010-02-13 02:00 | 2023 | 2023 | 1100 | 1128 | DISCONNECTED FLOWLINE & BELL NIPPLE - N/D ANNULAR BOP & ADAPTER SPOOL
OCM | MOR AW 02 | 2011-02-15 14:30 | 2011-02-15 18:00 | 2109 | 2109 | 6 |  | RIH W/ 61 JTAS 2 7/8" PRODUCTION TUBING (1897,85 FT) FROM 24,5 FT TO 1938,35 FT. (DIF. ROTARY TABLE: 16 FT) 3 1/2" STOP PIN @ 1938,35 FT, POCKET: 84,65 FT
OCM | MOR AW 02 | 2011-02-15 13:30 | 2011-02-15 14:30 | 2109 | 2109 | 6 |  | P/U AND M/U 3-1/2" STOP PIN (1,5 FT), 2 7/8" STATOR (23,00 FT)
OCM | MOR AW 02 | 2011-02-15 18:00 | 2011-02-15 21:00 | 2109 | 2109 | 25 |  | DISCONNECTED FLOWLINE & BELL NIPPLE - N/D ANNULAR BOP & ADAPTER SPOOLINSTALLED 7-1/16" x 3M PUMPING FLANGE W/ 2- 7/8" EUE BOX DOWN INSIDE x 3-½" EUE 8RD PIN UP AND 3-½" EUE 8RD PLUG - INSTALLED 2 x 2-1/16" - 2M EXPANDING GATE VALVE RELEASED RIG SINOPEC 917 @ 21:00 HRS, FEB 15 th, 2011 LAST DAILY DRILLING REPORT
OCM | MOR AW 02 | 2011-02-15 12:30 | 2011-02-15 13:30 | 2109 | 2109 | 5 |  | CONDITIONED ROTARY TABLE TO RUN PRODUCTION TUBING.
ODR | MOR AW 02 | 2011-02-13 03:30 | 2011-02-13 04:30 | 2109 | 2109 | 5 |  | CIRCULATED TO CLEAN HOLE. OBSERVED GRAVEL RETURNS.
ODR | MOR AW 02 | 2011-02-13 16:30 | 2011-02-13 18:00 | 2109 | 2109 | 5 |  | CIRCULATED TO CLEAN RETURNS @ 2026 FT W/85 SPM, 1050 PSI PUMPED AND CIRCULATED VISC. PILL TO CLEAN HOLE @ 2026 FT W/85 SPM, 1000 PSI CONDITIONED MUD TO FV: 45 SEG TO RUN 5.5" LINER.
ODR | MOR AW 02 | 2011-02-13 02:00 | 2011-02-13 03:00 | 2109 | 2109 | 6 |  | CONT. RIH BHA No 8 W/ 3-1/2" DP FROM 214 FT TO 2010 FT. TAGGED TOP OF GRAVEL @ 2010 FT (16 ft ABOVE BOTTOM)
ODR | MOR AW 02 | 2011-02-13 13:30 | 2011-02-13 14:30 | 2109 | 2109 | 6 |  | POOH BHA No.9 W/ 3.5" DP FROM 2026 ft TO 1640 ft
ODR | MOR AW 02 | 2011-02-13 18:30 | 2011-02-13 20:30 | 2109 | 2109 | 25 |  | REMARKS: U/R PRESENTED RESISTENCE IN SHOE PACKER. STUCK PIPE DUE TO MECHANICAL STICKING. WORKED STRING UP/DOWN W/ HYDRAULIC JAR OVERPULL: 100000 LBS.
ODR | MOR AW 02 | 2011-02-13 06:30 | 2011-02-13 07:30 | 2109 | 2109 | 6 |  | P/U & M/U BHA No.9 W/ 11" UNDERREAMER AND TESTED ON SURFACE W/ GPM: 200 & SPP: 300 Psi. - O.K.
ODR | MOR AW 02 | 2011-02-13 20:30 | 2011-02-13 21:30 | 2109 | 2109 | 6 |  | CONTINUED POOH BHA No.7 W/ 3.5" DP FROM 1635 FT TO 253 FT
ODR | MOR AW 02 | 2011-02-13 21:30 | 2011-02-13 23:00 | 2109 | 2109 | 6 |  | L/D BHA No.9 TO SURFACE AND L/D 11" UNDERREAMER
ODR | MOR AW 02 | 2011-02-13 04:30 | 2011-02-13 06:30 | 2109 | 2109 | 6 |  | POOH BHA No 8 W/ 3-1/2" DP FROM 2026 FT TO SURFACE
ODR | MOR AW 02 | 2011-02-13 07:30 | 2011-02-13 09:00 | 2109 | 2109 | 6 |  | RIH BHA No. 9 W/ 3-1/2" DP. TO 1640 ft (5 ft BELOW 7" CSG SHOE).
ODR | MOR AW 02 | 2011-02-13 | 2011-02-13 02:00 | 2109 | 2109 | 6 |  | M/U BHA No 8 W/ 6-1/8" BIT + BIT SUB + 4 DC x 4-3/4" + DRILLING JAR x 4-3/4" + 2 DC x 4-3/4"+ 1 DP x 3-1/2" TO 214.76 FT
ODR | MOR AW 02 | 2011-02-13 03:00 | 2011-02-13 03:30 | 2109 | 2109 | 5 |  | CLEANED FILLED FROM 2010 FT TO 2026 FT
ODR | MOR AW 02 | 2011-02-13 18:00 | 2011-02-13 18:30 | 2109 | 2109 | 6 |  | POOH BHA No.9 W/ 3.5" DP FROM 2026 FT TO 1635 FT (7" CSG SHOE)
ODR | MOR AW 02 | 2011-02-13 09:00 | 2011-02-13 13:00 | 2109 | 2109 | 25 |  | ENLARGED 6-1/8" TO 11" HOLE FROM 1640 FT TO 2026 FT- REAMED 2 TIMES W/ 80 SPM - 280 GPM & 1000 Psi, 90-100 RPM, AND WOB: 1-2 Klbs
ODR | MOR AW 02 | 2011-02-13 14:30 | 2011-02-13 16:30 | 2109 | 2109 | 25 |  | RE-ENLARGED 8-1/2" TO 11" HOLE FROM 1640 FT TO 2026 FT- REAMED 2. TIMES EACH JOINT W/ 80 SPM - 280 GPM & 1000 Psi, 90-100 RPM, AND WOB: 1-2 Klbs
ODR | MOR AW 02 | 2011-02-13 23:00 | 2011-02-14 | 2109 | 2109 | 6 |  | P/U AND M/U 5 1/2" HANDLING EQUIPMENT. INSTALLED 5-1/2" HYDRAULIC TONG
ODR | MOR AW 02 | 2011-02-13 13:00 | 2011-02-13 13:30 | 2109 | 2109 | 5 |  | CIRCULATED TO CLEAN RETURNS @ 2026 FT W/85 SPM, 1050 PSI
ODR | MOR AW 02 | 2011-02-09 13:30 | 2011-02-09 15:30 | 2109 | 2109 | 6 |  | POOH 3½" OPEN DRILL PIPE FROM 2026 ft TO SURFACE. FILLED UP EVERY 5 STANDS.
ODR | MOR AW 02 | 2011-02-09 15:30 | 2011-02-09 16:00 | 2109 | 2109 | 6 |  | P/U & M/U 7" CASING HANDLING EQUIPMENT - INSTALLED 7" HYDRAULIC TONG
ODR | MOR AW 02 | 2011-02-09 11:00 | 2011-02-09 12:00 | 2109 | 2109 | 2 |  | DRILLED EXCESS OF ISSOLATED CEMENT PLUG FROM 1986 FT TO 2026 FT SPM: 60, GPM: 210, SPP: 300 PSI, RPM: 60, WOB: 2-3 Klbs. P/U WEIGTH: 38 KLBS, S/O WEIGTH: 22 KLBS, R/W WEIGTH: 28 KLBS.
ODR | MOR AW 02 | 2011-02-09 13:00 | 2011-02-09 13:30 | 2109 | 2109 | 25 |  | SLUG AND DISPLACED 34 BBL OF SUPPORT PILL 400 SEC BALANCED IN BOTTOM
ODR | MOR AW 02 | 2011-02-09 | 2011-02-09 08:00 | 2109 | 2109 | 13 |  | WOC OF BOTTOM CEMENT PLUG
ODR | MOR AW 02 | 2011-02-09 16:30 | 2011-02-09 23:00 | 2109 | 2109 | 12 |  | RAN 7" CASING N-80, 23 #/ft, BTC, R-3 TO 1635 ft AS FOLLOW: FORMATION PACKER SHOE (1.5 ft)+ 1 x 7" JT CASING ( 36.63 ft)+ 7" BAFFLE COLLAR (1.10 ft) + 53 JTS CASING (1579,97 ft) + + LANDING JOINT (15,50 ft)NOTE: TIGHT HOLE AT 1296 ft, 1390 ft, 1460 ft; 1590 ft RECIPROCATED STRING, CONECT CIRC. HEAD. OK.
ODR | MOR AW 02 | 2011-02-09 16:00 | 2011-02-09 16:30 | 2109 | 2109 | 25 |  | HELD SAFETY AND PRE-OPERATIONAL MEETING. (RUN 7" CSG)
ODR | MOR AW 02 | 2011-02-09 23:00 | 2011-02-10 | 2109 | 2109 | 12 |  | INSTALLED CIRCULATING HEAD & CIRCULATED 7" CASING - RECIPROCATING STRING W/ 70 SPM -224 GPM & 100 Psi. HELD SAFETY AND PRE-OPERATIONAL MEETING WHILE CIRCULATING
ODR | MOR AW 02 | 2011-02-09 08:00 | 2011-02-09 11:00 | 2109 | 2109 | 13 |  | WOC - M/U AND RIH BHA No. 3 W/ 8 1/2 TRICONIC BIT OPEN USED FROM SURFACE TO 1986 FT. BREAK CIRCULATION EACH 500 FT. TAGGED TOP OF CEMENT @ 1986 FT. (40 FT EXCESS OF CEMENT)
ODR | MOR AW 02 | 2011-02-09 12:00 | 2011-02-09 13:00 | 2109 | 2109 | 5 |  | CIRCULATED HOLE @ 2026 FT RECIPROCATING STRING TO CLEAN HOLE. W/ 196 GPM, SPP: 250 PSI.
ODR | MOR AW 02 | 2011-02-14 | 2011-02-14 02:30 | 2109 | 2109 | 6 |  | RAN 5 1/2" OD SLOTTED LINER N-80, 17 Lb/ft, 208 slot/ft, BTC, R-3 @ 442 FT
ODR | MOR AW 02 | 2011-02-14 04:30 | 2011-02-14 05:00 | 2109 | 2109 | 25 |  | CONECTED 3-1/2" CIRCULATING HEAD AND SURFACE LINES OF GRAVEL POT.
ODR | MOR AW 02 | 2011-02-14 05:30 | 2011-02-14 10:30 | 2109 | 2109 | 25 |  | GRAVEL PACKING 5 1/2" LINER W/ 10-16 MESH FROM 1 sx TO 60 sx. 28 % OF THEORICAL: 211 SX @ 5 Min/Sx. W/ SPM: 60, BY-PASS, GPM: 130, SPP: 200 psi, MW: 9.1 PPG, FV: 38 SEC.
ODR | MOR AW 02 | 2011-02-14 05:00 | 2011-02-14 05:30 | 2109 | 2109 | 5 |  | CIRCULATED AND CONDITIONING MUD TO GRAVEL PACKING JOB (FV: 38 SEG/QT) W/ 40 SPM,GPM: 130, SPP: 200 PSI.
ODR | MOR AW 02 | 2011-02-14 22:00 | 2011-02-15 | 2109 | 2109 | 25 |  | GRAVEL PACKING 5 1/2" LINER W/ 10-16 MESH FROM 180 sx TO 202 sx. 96 % OF THEORICAL: 211 SX @ 5 Min/Sx. W/ SPM: 60, BY-PASS, GPM: 130, SPP: 200 psi, MW: 9.1 PPG, FV: 38 SEC.
ODR | MOR AW 02 | 2011-02-14 10:30 | 2011-02-14 11:00 | 2109 | 2109 | 5 |  | CIRCULATED IN DIRECT MODE W/ GPM: 130 & SPP: 200 psi. - CONDITIONING GRAVEL INTO HOLE
ODR | MOR AW 02 | 2011-02-14 02:30 | 2011-02-14 03:30 | 2109 | 2109 | 6 |  | RIH 13 JTS x 2-7/8" TUBING AS STINGER STRING. TOTAL LENGTH : 410 ft. STINGER SPACE TRACK: 32 FT.
ODR | MOR AW 02 | 2011-02-14 16:00 | 2011-02-14 16:30 | 2109 | 2109 | 5 |  | CIRCULATED IN DIRECT MODE W/ GPM: 130 & SPP: 200 psi. - CONDITIONING GRAVEL INTO HOLE
ODR | MOR AW 02 | 2011-02-14 16:30 | 2011-02-14 21:30 | 2109 | 2109 | 25 |  | GRAVEL PACKING 5 1/2" LINER W/ 10-16 MESH FROM 120 sx TO 180 sx. 85 % OF THEORICAL: 211 SX @ 5 Min/Sx. W/ SPM: 60, BY-PASS, GPM: 130, SPP: 200 psi, MW: 9.1 PPG, FV: 38 SEC.
ODR | MOR AW 02 | 2011-02-14 21:30 | 2011-02-14 22:00 | 2109 | 2109 | 5 |  | CIRCULATED IN DIRECT MODE W/ GPM: 130 & SPP: 200 psi. - CONDITIONING GRAVEL INTO HOLE
ODR | MOR AW 02 | 2011-02-14 11:00 | 2011-02-14 16:00 | 2109 | 2109 | 25 |  | GRAVEL PACKING 5 1/2" LINER W/ 10-16 MESH FROM 61 sx TO 120 sx. 57 % OF THEORICAL: 211 SX @ 5 Min/Sx. W/ SPM: 60, BY-PASS, GPM: 130, SPP: 200 psi, MW: 9.1 PPG, FV: 38 SEC.
ODR | MOR AW 02 | 2011-02-14 03:30 | 2011-02-14 04:30 | 2109 | 2109 | 6 |  | CONNECTED 5 1/2" SLOTTED LINER W/ 7' * 5" LANDING NIPPLE (0.90 ft ) AND 7" GRAVEL PACKER TOOL (7.75 ft) RIH 5-1/2" LINER W/ 3-1/2" DP FROM 442 ft TO 2023 ft. LINER TOP @ 1580,65 FT.
ODR | MOR AW 02 | 2011-02-15 08:00 | 2011-02-15 09:30 | 2109 | 2109 | 5 |  | PUMPED 20 BB FRESH WATER AS SPACER. DISPLACED MUD WITH 80 BB NaCl BRINE W: 9.2 PPG.CIRCULATED TO HOMOGENEOUS NaCL BRINE. CHECK STATIC FLOW. POOH WASHING SLOTTED LINER W/PUMP FROM 2020 FT TO 1635 FT (7" CASING SHOE) AND L/D 3 1/2" DP.
ODR | MOR AW 02 | 2011-02-15 02:00 | 2011-02-15 02:30 | 2109 | 2109 | 5 |  | CIRCULATED REVERSE WAY W/ GPM: 125 & SPP: 250 PSI. OBSERVED FREE OF GRAVEL RETURNS CIRCULATED ON DIRECT WAY W/ 125 GPM, SPP: 200 PSI.
ODR | MOR AW 02 | 2011-02-15 05:30 | 2011-02-15 07:30 | 2109 | 2109 | 6 |  | M/U METAL SEAL W/ SETTING TOOL AND RIH W/ 3 1/2" D.P. + STINGER 2-7/8" + FLUTE FROM SURFACE TO 2020 FT. (3 FT UP LINNER BOTTOM)
ODR | MOR AW 02 | 2011-02-15 02:30 | 2011-02-15 03:30 | 2109 | 2109 | 25 |  | GRAVEL PACKING 5 1/2" LINER W/ 10-16 MESH FROM 224 sx TO 234 sx. 111 % OF THEORICAL: 211 SX @ 5 Min/Sx. W/ SPM: 60, BY-PASS, GPM: 130, SPP: 200 psi, MW: 9.1 PPG, FV: 38 SEC. PRESSURE: 500 PSI
ODR | MOR AW 02 | 2011-02-15 | 2011-02-15 02:00 | 2109 | 2109 | 25 |  | GRAVEL PACKING 5 1/2" LINER W/ 10-16 MESH FROM 203sx TO 224 sx. 106 % OF THEORICAL: 211 SX @ 5 Min/Sx. W/ SPM: 60, BY-PASS, GPM: 130, SPP: 200 psi, MW: 9.1 PPG, FV: 38 SEC.
ODR | MOR AW 02 | 2011-02-15 04:00 | 2011-02-15 05:30 | 2109 | 2109 | 6 |  | POOH 3 1/2" DP + GRAVEL PACKER + 2 7/8" TBG FROM 1780,65 FT TO SURFACE