ODR | MOR AW 02 | 2011-02-15 03:30 | 2011-02-15 04:00 | 2109 | 2109 | 25 |  | DECLARED SCREEN OUT W/ 234 SX (111 % OF THEORICAL: 211 SX) CIRCULATED REVERSE WAY W/ GPM: 125 & SPP: 250 PSI. OBSERVED FREE OF GRAVEL RETURNS N/D GRAVEL POT FLOW LINES. RELEASED GRAVEL PACKER W/ 11 RIGHT TURNS.
ODR | MOR AW 02 | 2011-02-15 07:30 | 2011-02-15 08:00 | 2109 | 2109 | 25 |  | SET METAL SEAL WITH 10 KLbs. - CHECKED SETTING WITH 6 KLbs. (OVERPULL) AND RELEASED SETTING WITH 9 TURNS TO RIGHT - METAL SEAL TOP @ 1579,35 FT.
ODR | MOR AW 02 | 2011-02-15 09:30 | 2011-02-15 12:30 | 2109 | 2109 | 6 |  | CONT. POOH 3 1/2" DP + FLUTE + 2 7/8" TBG FROM 1635 FT TO SURFACE . L/D 3 1/2" DP + 2 7/8" TBG.
ODR | MOR AW 02 | 2011-02-08 20:30 | 2011-02-08 21:30 | 2109 | 2109 | 5 |  | PUMPED 10.0 bbl OF FRESH WATER @ 2.0 BPM - MIXED AND PUMPED 9 BLS OF SLURRY- 15.6 PPG @ 3 BPM, ..DISPLACED W/ 13,5 BLS OF WATER @ 2.0 BPM)
ODR | MOR AW 02 | 2011-02-08 08:30 | 2011-02-08 09:00 | 2109 | 2109 | 5 |  | CIRCULATED TO CLEAN HOLE W/ 85 SPM, 320 GPM. CHECKED STATIC FLOW. OK
ODR | MOR AW 02 | 2011-02-08 17:30 | 2011-02-08 19:30 | 2109 | 2109 | 6 |  | RIH OPEN ENDED 3-1/2" DP FROM SURFACE TO 2109 FT
ODR | MOR AW 02 | 2011-02-08 12:00 | 2011-02-08 12:30 | 2109 | 2109 | 25 |  | PERFORMED SAFETY AND PRE-OPERATIONAL MEEETING W/ HALLIBURTON AND CREW
ODR | MOR AW 02 | 2011-02-08 23:00 | 2011-02-09 | 2109 | 2109 | 13 |  | WOC OF BOTTOM CEMENT PLUG - POOH 3-1/2" DP FROM 1826 FT TO SURFACE
ODR | MOR AW 02 | 2011-02-08 12:30 | 2011-02-08 13:00 | 2109 | 2109 | 6 |  | R/U HALLIBURTON E-LOGS TOOLSRAN 8-1/2" OPEN HOLE E-LOGS
ODR | MOR AW 02 | 2011-02-08 21:30 | 2011-02-08 22:00 | 2109 | 2109 | 6 |  | POOH 3-1/2" OPEN ENDED DP (SLOWLY) FROM 2109 FT TO 1826 FT (200 FT UP TOP OF CMT)
ODR | MOR AW 02 | 2011-02-08 | 2011-02-08 01:00 | 2109 | 2109 | 5 |  | CIRCULATED TO CLEAN HOLE W/ 90 SPM, 338 GPM, PUMPED HI VIS PILL. CHECKED STATIC FLOW. OK
ODR | MOR AW 02 | 2011-02-08 20:00 | 2011-02-08 20:30 | 2109 | 2109 | 25 |  | PERFORMED SAFETY AND PRE-OPERATIONAL MEETING W/ SCHLUMBERBER SERVICES AND CREW PRESSURE TESTED SCHLUMBERGER SURFACE LINES W/1500 Psi - OK PERFORMED BOTTOM CEMENT PLUG JOB (BOTTOM @ 2109 ft AND TOP @ 2026 ft)
ODR | MOR AW 02 | 2011-02-08 01:00 | 2011-02-08 06:00 | 2109 | 2109 | 6 |  | POOH BHA No. 2 W / DP 3 1/2" F/ 2109 FT TO SURFACE. L/D DIRECTIONAL TOOLS. CHECKED BIT. WORKED UP AND DOWN. CONECTED KELLY AND REAMED TIGHT HOLE POINTS. MAX OVER PULL 20 KLBS
ODR | MOR AW 02 | 2011-02-08 09:00 | 2011-02-08 12:00 | 2109 | 2109 | 6 |  | POOH BHA No. 3 W / DP 3 1/2" F/ 2109 FT TO SURFACE. FREE ALL INTERVAL
ODR | MOR AW 02 | 2011-02-08 19:30 | 2011-02-08 20:00 | 2109 | 2109 | 5 |  | CIRCULATED WELL @ 2109 FT TO CLEAN HOLE W/ 60 SPM - 210 GPM & 300 Psi.GEOLOGY BOGOTA DEFINED: BOTTOM CMT PLUG TOP @ 2026 FT AND 7" CSG SHOE @ 1635 FT
ODR | MOR AW 02 | 2011-02-08 06:00 | 2011-02-08 08:30 | 2109 | 2109 | 6 |  | RIH BHA No. 3 W / DP 3 1/2" F/ SURFACE TO 2109 FT. OK
ODR | MOR AW 02 | 2011-02-08 13:00 | 2011-02-08 17:00 | 2109 | 2109 | 6 |  | RUN No. 1: HRI-MSFL-SDL-DSN-GR-SP-CAL FROM 2109 ft TO 209 ft (9-5/8" CSG SHOE ). OK
ODR | MOR AW 02 | 2011-02-08 22:00 | 2011-02-08 23:00 | 2109 | 2109 | 5 |  | CIRCULATED IN DIRECT MODE @ 1826 FT - EXCESS OF CEMENT W/ SPM:60, GPM: 200 & SPP: 400 Psi.CEMENT IN PLACE @ 23:00 HRS (SLB RECOMEND 12 HOUR WOC)
ODR | MOR AW 02 | 2011-02-08 17:00 | 2011-02-08 17:30 | 2109 | 2109 | 6 |  | R/D HALLIBURTON E-LOGS TOOLS
ODR | MOR AW 02 | 2011-02-10 02:00 | 2011-02-10 17:00 | 2109 | 2109 | 13 |  | WOC CSG 7
ODR | MOR AW 02 | 2011-02-10 17:30 | 2011-02-10 21:30 | 2109 | 2109 | 25 |  | RELEASED & L/D 7" CEMENTING HEAD, SURFACE LINES AND 7" LANDING JOINT. INSTALLED 7" CASING ...HEAD (SECTION "A") 7-1/16" - R45 - 2M. P/U BOP STACK .N/U DOUBLE ADAPTER SPOOL R45 - 2M x R53 - 3M. N 13 3/8"-R53 - 2M x BX160 - 5M, DOUBLE RAM PREVENTER (PIPE RAM 3-1/2" - BLIND RAM) 13?'' - 5M - BX160 AND ANNULAR PREVENTOR 13-3/8" - BX160 - 5M. INSTALLED BELL NIPPLE & FLOW LINE. INSTALLED HCR VALVE, CHOKE LINE AND KILL LINE. INSTALLED HYDRAULIC LINES, HCR LINES & ACCUMULATOR SYSTEM.
ODR | MOR AW 02 | 2011-02-10 | 2011-02-10 01:00 | 2109 | 2109 | 25 |  | DROPPED SETTING BALL INTO FORMATION PACKER SHOE. P/U AND M/U 7" CEMENTING HEAD - INSTALLED CEMENTING SURFACE LINES. INSTALLED CEMENTING HEAD & PRESSURE TESTED W/ CEMENTING LINES @ 2500 Psi INCREASED PRESSURE SLOWLY & SET FORMATION PACKER SHOE @ 1635 ft W/ 1100 PS.I. CONFIRMED CIRCULATING 3 BLS MUD INTO 8-1/2"-7" ANNULAR
ODR | MOR AW 02 | 2011-02-10 01:00 | 2011-02-10 02:00 | 2109 | 2109 | 12 |  | PERFORMED 7" CASING CEMENTING JOB. PUMPED 60 BLS OF MUDPUSH II (12.5 PPG) @ 4.0 BPM. DROPPED 7" BOTTOM PLUG MIXED AND PUMPED 72 BLS OF LEAD SLURRY - 15.6 PPG, CMT "G" CLASS @ 5 BPM DROPPED 7" TOP PLUG, DISPLACED CEMENT SLURRY W/ 63 BLS FRESH WATER @ 4 BPM AND SET TOP PLUG 7" CASING W/ 1300 Psi. BACK FLOW: 0.50 BLS CIP @ 02:00 Hr. CEMENT RETURNS 15.3 PPG
ODR | MOR AW 02 | 2011-02-10 17:00 | 2011-02-10 17:30 | 2109 | 2109 | 25 |  | HELD SAFETY AND PREOPERATIONAL MEETING. DISCUSSED ABOUT N/D AND N/U 7 1/16 CSG HEAD AND BOP STACK
ODR | MOR AW 02 | 2011-02-10 22:30 | 2011-02-11 | 2109 | 2109 | 6 |  | CONT. RIH BHA No 5 W/ 3-1/2" DP FROM 214 FT TO 1570 FT. TAGGED TOP OF CEMENT @ 1570 FT (15 ft ABOVE BAFFLE ADAPTER)
ODR | MOR AW 02 | 2011-02-10 21:30 | 2011-02-10 22:30 | 2109 | 2109 | 6 |  | M/U BHA No 5 W/ 6-1/8" BIT + BIT SUB + 4 DC x 4-3/4" + DRILLING JAR x 4-3/4" + 2 DC x 4-3/4"+ 1 DP x 3-1/2" TO 214.76 FT
ODR | MOR AW 02 | 2011-02-05 01:30 | 2011-02-05 02:00 | 0 | 0 | 25 |  | HELD SAFETY & PRE-OPERATIONAL MEETING W/ CREW & CONTRACTORS. DISCUSSED WELL PROGRAM
ODR | MOR AW 02 | 2011-02-05 19:30 | 2011-02-05 20:30 | 215 | 215 | 5 |  | PUMPED 2 BLS OF CMT BY WELL CELLAR TOP
ODR | MOR AW 02 | 2011-02-05 09:30 | 2011-02-05 11:30 | 215 | 215 | 6 |  | POOH BHA No 1 FROM 215 ft TO SURFACE, L/D 4 JTS OF 6-1/4" DC TO PIPE RACKS & 1 STN TO DERRICK
ODR | MOR AW 02 | 2011-02-05 16:30 | 2011-02-05 17:30 | 215 | 215 | 25 |  | MIXED AND PUMPED 74 BLS OF CEMENT SLURRY - 13,6 PPG CLASS "G" CEMENT @ 3.0 BPMDISPLACED CEMENT SLURRY W/ 14,5 BLS OF FRESH WATER @ 3.0 BPM. BACK FLOW 2 BLS OBSERVED. PUMPED 2 BLS OF WATER AGAIN & TESTED BACK FLOW. BACK FLOW 2 BLS OBSERVED. CASING SHOE NO PRESENTED SEALED NO OBSERVED RETURNS ON SURFACE.
ODR | MOR AW 02 | 2011-02-05 18:30 | 2011-02-05 19:30 | 215 | 215 | 25 |  | CUTTED 13 5/8" BELL NIPPLE. ATMOSPHERE TEST ON WELL HEAD: LEL: 0% .
ODR | MOR AW 02 | 2011-02-05 | 2011-02-05 01:30 | 0 | 0 | 25 |  | TESTED CROW O MATIC TESTED STANDPIPE W/500 & 800 PSI OK REALIZED CHECK LIST OF RIG SINOPEC 917
ODR | MOR AW 02 | 2011-02-05 08:30 | 2011-02-05 09:30 | 215 | 215 | 5 |  | PUMPED HIGH VISC. PILL & CIRCULATED TWO BOTTOMS UP.
ODR | MOR AW 02 | 2011-02-05 20:30 | 2011-02-06 | 215 | 215 | 25 |  | INSTALLED LANDING PLATE. L/D 9 5/8'' CEMENT HEAD AND SURFACE LINES AND L/D 9 5/8" LANDING JOINTINSTALLED 9 5/8" CASING HEAD 11"x 3M, R53-BTC. N/U ANNULAR BOP, PIPE RAMS, BELL NIPPLE & FLOWLINE
ODR | MOR AW 02 | 2011-02-05 11:30 | 2011-02-05 12:00 | 215 | 215 | 6 |  | P/U 9-5/8'' CASING HANDLING TOOLS. HELD PRE OPERATIONAL AND SAFETY MEETING.
ODR | MOR AW 02 | 2011-02-05 17:30 | 2011-02-05 18:30 | 215 | 215 | 5 |  | CLEANED WELL CELLAR
ODR | MOR AW 02 | 2011-02-05 14:00 | 2011-02-05 15:00 | 215 | 215 | 5 |  | INSTALLED CIRCULATING HEAD & CIRCULATED HOLE @ 209 ft NOTE: PRESENTED MUD LOSSES. OBSERVED FRACTURE IN LOCATION. PUMPED 50 BLS OF PILL W/ LOSSES MATERIAL (RICE HULLS). OBSERVED RETURNS ON SURFACE. OK PERFORMED 9 5/8" CSG CEMENTING JOB.
ODR | MOR AW 02 | 2011-02-05 12:00 | 2011-02-05 14:00 | 215 | 215 | 6 |  | RIH 5 x 9-5/8" JT OF CASING (187.57 ft), K-55, 36 LB/ft, BTC, R-3 '+9-5/8" LANDING JOINT (16,0 ft). 9 5/8" CSG @ 209 FT
ODR | MOR AW 02 | 2011-02-05 02:00 | 2011-02-05 08:00 | 0 | 215 | 2 |  | DRILLED 12-1/4" HOLE SECTION FROM SURFACE TO 215 ft W/ 60 SPM, GPM: 240. RPM: 100-80, WOB: 2-8 KLB
ODR | MOR AW 02 | 2011-02-05 08:00 | 2011-02-05 08:30 | 215 | 215 | 5 |  | CIRCULATED TO CLEAN HOLE. RECIPROCATED STRING . W/SPM: 70, GPM:245, SPP: 200 psi.
ODR | MOR AW 02 | 2011-02-05 15:00 | 2011-02-05 15:30 | 215 | 215 | 25 |  | HELD SAFETY & PRE-OPERATIONAL MEETING TO 9-5/8" CASING CEMENTING JOB PERFORM 9-5/8" CASING CEMENTING JOB. CONECTED SURFACE CEMENTING LINES & TESTED W/1500 Psi BY 5 MINUTES, OK.
ODR | MOR AW 02 | 2011-02-05 15:30 | 2011-02-05 16:30 | 215 | 215 | 25 |  | NPT: CEMENTING UNIT PRESENTED FAILURE. CHANGED CEMENTING UNIT.WHILE CIRCULATED HOLE @ 215 ft. OBSERVED RETURNS ON SURFACE. OK
ODR | MOR AW 02 | 2011-02-06 06:00 | 2011-02-06 06:30 | 176 | 204 | 2 |  | DRILLED W/ WATER HARD CEMENT FROM 176 ft TO 204 ft, 5 ft ABOVE 9 5/8" CASING SHOE. W/ 70 SPM, 40 RPM.
ODR | MOR AW 02 | 2011-02-06 07:30 | 2011-02-06 08:30 | 204 | 204 | 2 |  | CONT. DRILLING CEMENT AND 9-5/8" CSG SHOE FROM 204 FT TO 215 FTW/ 100 SPM - 279 GPM & 350 Psi AND 40 RPM
ODR | MOR AW 02 | 2011-02-06 05:00 | 2011-02-06 06:00 | 176 | 176 | 6 |  | RIH DIRECTIONAL BHA No 2 FROM 85 ft TO 161 ft. TAGGED TOP OF CEMENT AT 161 ft.
ODR | MOR AW 02 | 2011-02-06 20:00 | 2011-02-07 | 662 | 850 | 2 |  | DRILLED 8-1/2" HOLE BUILDING ANGLE SECTION FROM 662 FT TO 850 FT. (78 % SLIDDING & 22% ROTATING). W/ 86 SPM, 300 GPM, 700+100 Psi, WOB: 10-14 Klbs AND 40-50 RPM LAST SURVEY @ 1273 FT, INC: 11.25 deg, AZIMUT: 191.91 deg, DLS: 0,39 deg/100 ft ROP AVERAGE: 47 FT/HR.
ODR | MOR AW 02 | 2011-02-06 09:30 | 2011-02-06 10:30 | 204 | 204 | 25 |  | STARTED TO DRILL 8-1/2" HOLE SECTION FROM 215 FT TO 270 FT. (ROTATING). W/ 75 SPM - 300 GPM, 500 Psi, WOB:6-8 Klbs AND 50 RPM. SLOW PUMP PRESURE (SPM, PSI) (62, 350) (75, 500)AVERAGE ROP: 42 ft/hr
ODR | MOR AW 02 | 2011-02-06 | 2011-02-06 02:30 | 176 | 176 | 25 |  | INSTALLED CHOKE MANIFOLD & GAS LINE
ODR | MOR AW 02 | 2011-02-06 03:00 | 2011-02-06 05:00 | 176 | 176 | 6 |  | P/U AND M/U BHA No 2 DIRECTIONAL STRING: 8 ½" TRC BIT S/N: , 6 ¾" MUD MOTOR. TESTED MUD MOTOR W/ 300 GPM, 100 PSI. OK. W/O 8 ½" TRC BIT AND W/ 300 GPM, 350 PSI. OK W/ 8 ½" TRC BIT
ODR | MOR AW 02 | 2011-02-06 19:00 | 2011-02-06 20:00 | 662 | 662 | 25 |  | NPT: REVISED & REPAIRED MUD PUMP DUE TO LOW PRESSURE
ODR | MOR AW 02 | 2011-02-06 06:30 | 2011-02-06 07:30 | 204 | 204 | 25 |  | PERF. CASING INTEGRITY TEST @ 204 FT. CLOSE ANNULAR PREVENTOR AND PRESURIZED TO 800 PSI X 10 MIN. OK. TESTED CHOKE MANIFOLD. OK. W/ 800 PSI. X 10 MIN OK, TESTED HCR W/ 800 PSI X 10 MIN. OK.
ODR | MOR AW 02 | 2011-02-06 10:30 | 2011-02-06 19:00 | 204 | 662 | 2 |  | DRILLED 8-1/2" HOLE BUILDING ANGLE SECTION FROM 260 FT TO 662 FT. (71% SLIDDING & 29% ROTATING). W/ 86 SPM, 300 GPM, 600+100 Psi, WOB: 10-14 Klbs AND 40-50 RPM LAST SURVEY @ 612 FT, INC: 4.06 deg, AZIMUT: 190.03 deg, DLS: 0,95 deg/100 ft ROP AVERAGE: 47 FT/HR.
ODR | MOR AW 02 | 2011-02-06 02:30 | 2011-02-06 03:00 | 176 | 176 | 25 |  | PRE-OPERATIONAL AND SAFETY MEETING BY WEATHERFORD.
ODR | MOR AW 02 | 2011-02-06 08:30 | 2011-02-06 09:30 | 204 | 204 | 5 |  | CIRCULATED WELL @ 214 FT AND DISPLACED WATER FOR MUD (8.7 PPG, 55 SEC FV) PUMPED AHEAD 20 BLS OF FRESH WATER W/ 80 SPM - 223
ODR | MOR AW 02 | 2011-02-07 | 2011-02-07 06:00 | 850 | 1134 | 2 |  | DRILLED 8-1/2" HOLE TANGENT SECTION FROM 850 FT TO 1134 FT. (EOB @ 1059 FT) (54% SLIDDING & 46% ROTATING). W/ 86 SPM, 300 GPM, 800+100 Psi, WOB: 10-14 Klbs AND 40-50 RPM LAST SURVEY @ 1082 FT, INC: 46.38 deg, AZIMUT: 309.13 deg, DLS: 4,25 deg/100 ft ROP AVERAGE: 47 FT/HR.
ODR | MOR AW 02 | 2011-02-07 12:00 | 2011-02-08 | 1826 | 2109 | 2 |  | DRILLED 8-1/2" HOLE TANGENT SECTION FROM 1826 FT TO 2109 FT. (TD) (0 %SLIDDING & 100% ROTATING). W/ 93 SPM, 350 GPM, 1400+100 Psi, WOB: 12-14 Klbs AND 40-50 RPMROP AVERAGE: 47 FT/HR. TARGET @ 2,01 Ft CENTER TO CENTER RESPECT TO PLAN (1,84 RIGHT; 0,80 FT UP) PROJECTION TO BOTTOM @ 2109 FT; TVD: 1708,56 FT; INC: 46.43 deg, AZM: 306,84 deg.
ODR | MOR AW 02 | 2011-02-07 06:00 | 2011-02-07 12:00 | 1134 | 1826 | 2 |  | DRILLED 8-1/2" HOLE TANGENT SECTION FROM 1134 FT TO 1826 FT. (11% SLIDDING & 89% ROTATING). W/ 90 SPM, 338 GPM, 1300+100 Psi, WOB: 12-14 Klbs AND 40-50 RPM LAST SURVEY @ 1743 FT, INC: 46.30 deg, AZIMUT: 308,75 deg, DLS: 0,99 deg/100 ft ROP AVERAGE: 58 FT/HR.
ODR | MOR AW 02 | 2011-02-12 12:30 | 2011-02-12 13:30 | 2109 | 2109 | 25 |  | CONNECTED 5 1/2" SLOTTED LINER W/ 7' * 5" LANDING NIPPLE (0.90 ft ) AND 7" GRAVEL PACKER TOOL (7.75 ft)RIH 5-1/2" LINER W/ 3-1/2" DP FROM 457 ft TO 2023 ft. LINER TOP @ 1579 FT.
ODR | MOR AW 02 | 2011-02-12 01:30 | 2011-02-12 04:30 | 2109 | 2109 | 25 |  | RE-ENLARGED 8-1/2" TO 11" HOLE FROM 1640 FT TO 2026 FT- REAMED 2. TIMES EACH JOINT W/ 80 SPM - 280 GPM & 1000 Psi, 90-100 RPM, AND WOB: 1-2 Klbs
ODR | MOR AW 02 | 2011-02-12 21:30 | 2011-02-12 22:30 | 2109 | 2109 | 6 |  | POOH 5 1/2" OD SLOTTED LINER W/ 3 1/2" DP FROM 2023 FT TO 457,35 FT.
ODR | MOR AW 02 | 2011-02-12 22:30 | 2011-02-13 | 2109 | 2109 | 6 |  | L/D 5 1/2" OD SLOTTED LINER
ODR | MOR AW 02 | 2011-02-12 08:30 | 2011-02-12 09:30 | 2109 | 2109 | 6 |  | P/U AND M/U 5 1/2" HANDLING EQUIPMENT. INSTALLED 5-1/2" HYDRAULIC TONG
ODR | MOR AW 02 | 2011-02-12 13:30 | 2011-02-12 14:30 | 2109 | 2109 | 25 |  | CONECTED 3-1/2" CIRCULATING HEAD AND SURFACE LINES OF GRAVEL POT.
ODR | MOR AW 02 | 2011-02-12 07:30 | 2011-02-12 08:30 | 2109 | 2109 | 6 |  | L/D BHA No.7 TO SURFACE AND L/D 11" UNDERREAMER
ODR | MOR AW 02 | 2011-02-12 06:00 | 2011-02-12 07:30 | 2109 | 2109 | 6 |  | POOH BHA No.7 W/ 3.5" DP FROM 2026 FT TO 251 FT AND L/D 11" UNDERREAMER
ODR | MOR AW 02 | 2011-02-12 20:30 | 2011-02-12 21:30 | 2109 | 2109 | 25 |  | ATTEMPTED TO CONTINUE GRAVEL PACKING JOB FROM 55 sx TO 57 sx. 27 % OF THEORICAL: 211 SX @ 5 Min/Sx. PRESSURE UP TO 600 PSI AGAIN. RECIPROCATED STRING. PRESSURE CONTINUE IN 600 PSI. DECIDED POOH 5 1/2" OD SLOTTED LINER W/ 3 1/2" DP FROM 2023 FT TO SURFACE
ODR | MOR AW 02 | 2011-02-12 11:30 | 2011-02-12 12:30 | 2109 | 2109 | 6 |  | RIH 13 JTS x 2-7/8" TUBING AS STINGER STRING. TOTAL LENGTH : 409 ft. STINGER SPACE TRACK: 32 FT.
ODR | MOR AW 02 | 2011-02-12 19:30 | 2011-02-12 20:30 | 2109 | 2109 | 5 |  | CIRCULATED REVERSE WAY W/ GPM: 125 & SPP: 250 PSI. OBSERVED FREE OF GRAVEL RETURNS ATTEMPTED TO CONTINUE GRAVEL PACKING JOB FROM 50 sx TO 55 sx. 26 % OF THEORICAL: 211 SX @ 5 Min/Sx. PRESSURE UP TO 600 PSI AGAIN. RECIPROCATED STRING . PRESSURE DROP TO 200 PSI.
ODR | MOR AW 02 | 2011-02-12 00:30 | 2011-02-12 01:30 | 2109 | 2109 | 6 |  | POOH BHA No.7 W/ 3.5" DP FROM 2026 ft TO 1640 ft
ODR | MOR AW 02 | 2011-02-12 | 2011-02-12 00:30 | 2109 | 2109 | 5 |  | CIRCULATED TO CLEAN RETURNS @ 2026 FT W/85 SPM, 1050 PSI
ODR | MOR AW 02 | 2011-02-12 04:30 | 2011-02-12 06:00 | 2109 | 2109 | 5 |  | CIRCULATED TO CLEAN RETURNS @ 2026 FT W/85 SPM, 1050 PSI PUMPED AND CIRCULATED VISC. PILL TO CLEAN HOLE @ 2026 FT W/85 SPM, 1000 PSI CONDITIONED MUD TO FV: 45 SEG TO RUN 5.5" LINER.
ODR | MOR AW 02 | 2011-02-12 09:30 | 2011-02-12 11:30 | 2109 | 2109 | 6 |  | RAN 5 1/2" OD SLOTTED LINER N-80, 17 Lb/ft, 208 slot/ft, BTC, R-3 @ 442 FT
ODR | MOR AW 02 | 2011-02-12 14:30 | 2011-02-12 15:30 | 2109 | 2109 | 5 |  | CIRCULATED AND CONDITIONING MUD TO GRAVEL PACKING JOB (FV: 34 SEG/QT) W/ 40 SPM,GPM: 130, SPP: 200 PSI.
ODR | MOR AW 02 | 2011-02-12 15:30 | 2011-02-12 19:30 | 2109 | 2109 | 25 |  | GRAVEL PACKING 5 1/2" LINER W/ 10-16 MESH FROM 1 sx TO 50 sx. 24 % OF THEORICAL: 230 SX @ 5 Min/Sx. W/ SPM: 60, BY-PASS, GPM: 130, SPP: 200 psi, MW: 9.0 PPG, FV: 35 SEC.REMARKS: PRESSURE UP TO 600 PSI. ATTEMPTED TO CONTINUE GRAVEL PACKING JOB. W/O SUCCESFULL.
ODR | MOR AW 02 | 2011-02-11 10:00 | 2011-02-11 10:30 | 2109 | 2109 | 6 |  | R/U HALLIBURTON E-LOGS TOOLS. RAN CASED HOLE E - LOGS.
ODR | MOR AW 02 | 2011-02-11 04:00 | 2011-02-11 04:30 | 2109 | 2109 | 5 |  | CIRCULATED WELL @ 2026 ft TO CLEAN RETURNS W/ 60 SPM, 240 GPM :AND 600 Psi - CONDITIONING MUD IN HOLE. CHEKED STATIC LEVEL. OK
ODR | MOR AW 02 | 2011-02-11 14:00 | 2011-02-11 15:00 | 2109 | 2109 | 6 |  | P/U & M/U BHA No.7 W/ 11" UNDERREAMER AND TESTED ON SURFACE W/ GPM: 200 & SPP: 300 Psi. - O.K.
ODR | MOR AW 02 | 2011-02-11 07:30 | 2011-02-11 08:00 | 2109 | 2109 | 5 |  | CIRCULATED WELL @ 1630 ft TO CLEAN RETURNS ON SURFACE W/ 70 SPM, 245 GPM& 500 Psi.
ODR | MOR AW 02 | 2011-02-11 | 2011-02-11 01:00 | 2109 | 2109 | 2 |  | DRILLED HARD CEMENT & PLUGS FROM 1570 FT TO 1630 FT W/ 80 SPM, 323 GPM, SPP: 1100 PSI, RPM: 40, WOB: 4-8 KLB
ODR | MOR AW 02 | 2011-02-11 09:00 | 2011-02-11 09:30 | 2109 | 2109 | 6 |  | L/D 7" SCRAPPER, BIT SUB & 6-1/8" BIT.
ODR | MOR AW 02 | 2011-02-11 01:30 | 2011-02-11 02:30 | 2109 | 2109 | 5 |  | DISPLACED WATER BY MUD 9.2 PPG AT 1630 FT.
ODR | MOR AW 02 | 2011-02-11 04:30 | 2011-02-11 06:00 | 2109 | 2109 | 6 |  | POOH BHA No.5 W/ 3- 1/2" D.P FROM 2026 FT TO SURFACE
ODR | MOR AW 02 | 2011-02-11 03:30 | 2011-02-11 04:00 | 2109 | 2109 | 25 |  | FOUND ORIGINAL HOLE. RIH BHA No.5 W/ 3- 1/2" D.P. FROM 1640 FT TO 2026 ft (TOP OF BOTTOM CMT PLUG)
ODR | MOR AW 02 | 2011-02-11 06:00 | 2011-02-11 07:30 | 2109 | 2109 | 6 |  | M/U BHA No.6 W/ 6" SCRAPPER & 6-1/8" BIT AND RIH FROM SURFACE TO 1630 ft. (5 FT ABOVE 7" CSG SHOE) RECIPROCATING THE LAST 3 - STANDS
ODR | MOR AW 02 | 2011-02-11 01:00 | 2011-02-11 01:30 | 2109 | 2109 | 25 |  | PERFORMED CIT AND TESTED BOP'S W/ 1000 PSI BY TEN MINUTES, OK.
ODR | MOR AW 02 | 2011-02-11 02:30 | 2011-02-11 03:30 | 2109 | 2109 | 2 |  | DRILLED FORMATION PACKER SHOE FROM 1630 FT TO 1640 FT. W/ 80 PSM, 323 GPM, SPP: 1100 PSI, RPM: 40, WOB: 8 KLB
ODR | MOR AW 02 | 2011-02-11 16:30 | 2011-02-12 | 2109 | 2109 | 25 |  | ENLARGED 6-1/8" TO 11" HOLE FROM 1640 FT TO 2026 FT- REAMED 2 TIMES W/ 80 SPM - 280 GPM & 1000 Psi, 90-100 RPM, AND WOB: 1-2 Klbs
ODR | MOR AW 02 | 2011-02-11 10:30 | 2011-02-11 13:30 | 2109 | 2109 | 6 |  | RAN: CASTF-CBL-GR-CCL FROM 1630 ft (7" CSG. SHOE) TO 209 ft (9-5/8" CSG. SHOE).
ODR | MOR AW 02 | 2011-02-11 15:00 | 2011-02-11 16:30 | 2109 | 2109 | 6 |  | RIH BHA No. 7 W/ 3-1/2" DP. TO 1640 ft (5 ft BELOW 7" CSG SHOE).
ODR | MOR AW 02 | 2011-02-11 13:30 | 2011-02-11 14:00 | 2109 | 2109 | 6 |  | R/D HALLIBURTON E-LOGS TOOLS.
ODR | MOR AW 02 | 2011-02-11 09:30 | 2011-02-11 10:00 | 2109 | 2109 | 25 |  | HOLD SAFETY AND PRE-OPERATIONAL MEETING TO CASED HOLE E-LOGS
ODR | MOR AW 02 | 2011-02-11 08:00 | 2011-02-11 09:00 | 2109 | 2109 | 6 |  | POOH BHA No.6 W/ 3,5" DP & SCRAPPER FROM 1630 ft TO 223 FT.
ODR | MOR AW 01 | 2010-02-20 08:30 | 2010-02-20 12:00 | 2104 | 2104 | 1800 | 1804 | RUN No.1: HRI - MSFL - SDL - DSN - GR-SP-CALIPER FROM 2104 FT TO 199 FT (9-5/8” SHOE)
ODR | MOR AW 01 | 2010-02-20 17:30 | 2010-02-20 18:00 | 2104 | 2104 | 1100 | 1116 | POOH 3 1/2" DP OPEN ENDED AND POSITIONED @ 1658 FT.
ODR | MOR AW 01 | 2010-02-20 16:00 | 2010-02-20 16:30 | 2104 | 2104 | 1500 | 1503 | PUMPED AND POSITIONED @ 2101 FT 41 BLS OF SPECIAL HI-VISC PILL W/ RICE HULLS
ODR | MOR AW 01 | 2010-02-20 18:00 | 2010-02-20 19:00 | 2104 | 2104 | 2100 | 2103 | PERFORMED BALANCED CEMENT PLUG (TOP @ 1643 FT AND BOTTOM @ 1673 FT)TESTED LINES W/ 1500 PSI DURING 3 MIN O.K.PUMPED 10 BBLS OF FRESH WATER @ 3 BPM, MIXED AND PUMPED 6 BBL OF SLURRY OF 12.6 PPG. @ 3 BPM DISPLACED 9.5 BBL OF FRESH WATER, OBSERVED BACK FLOW: 0.0 BBLS
ODR | MOR AW 01 | 2010-02-20 19:30 | 2010-02-20 20:30 | 2104 | 2104 | 1500 | 1503 | CIRCULATED EXCESS OF CEMMENT @ 1410 FT.W/ 32 SPM, 105 GPM, SPP: 250 Psi - CIP @ 20:30 HRS.
ODR | MOR AW 01 | 2010-02-20 12:00 | 2010-02-20 13:00 | 2104 | 2104 | 1800 | 1803 | R/D HALLIBURTON E-LOGS TOOLS
ODR | MOR AW 01 | 2010-02-20 15:30 | 2010-02-20 16:00 | 2104 | 2104 | 1500 | 1503 | CIRCULATED HOLE TO CLEAN RETURNS @ 2104 FT.'W/ 70 SPM, 230G PM, SPP: 250 Psi.REMARKS: GEOLOGY DEPARMENT DEFINED 7" CASING SHOE @ 1638 FT WITH OUT ISOLATED BOTTOM CEMENT PLUG
ODR | MOR AW 01 | 2010-02-20 07:00 | 2010-02-20 07:30 | 2104 | 2104 | 1700 | 1701 | HOLD SAFETY AND PRE-OPERATIONAL MEETING BY HALLIBURTON LOGGING.
ODR | MOR AW 01 | 2010-02-20 | 2010-02-20 03:00 | 2104 | 2104 | 1400 | 1401 | M/U AND RIH BHA No.4 W/ 8 1/2" USED TRICONE BIT AND CONVENTIONAL STRING FROM SURFACE TO 2104 FT. WITH OUT TIGHT POINTS.
ODR | MOR AW 01 | 2010-02-20 13:00 | 2010-02-20 15:30 | 2104 | 2104 | 1100 | 1117 | RIH W/ 3 1/2" D.P. OPEN ENDED FROM SURFACE TO 2104 FT.
ODR | MOR AW 01 | 2010-02-20 19:00 | 2010-02-20 19:30 | 2104 | 2104 | 1500 | 1503 | POOH 3 1/2" DP OPEN ENDED FROM 1658 FT TO 1410 FT TO CIRCULATED EXCESS OF CEMENT.
ODR | MOR AW 01 | 2010-02-20 04:00 | 2010-02-20 07:00 | 2104 | 2104 | 1100 | 1107 | POOH FREE BHA No.4 FROM 2104 FT TO SURFACE.
ODR | MOR AW 01 | 2010-02-20 17:00 | 2010-02-20 17:30 | 2104 | 2104 | 1500 | 1503 | CIRCULATED EXCESS PILL @ 1638 FT.W/ 40 SPM, 131 GPM, SPP: 250 Psi.
ODR | MOR AW 01 | 2010-02-20 20:30 | 2010-02-21 | 2104 | 2104 | 2100 | 2106 | WOC BALANCED CEMENT PLUG WHILE POOH 3 1/2" DP OPEN ENDED FROM 1410 FT TO SURFACE.
ODR | MOR AW 01 | 2010-02-20 07:30 | 2010-02-20 08:30 | 2104 | 2104 | 1800 | 1803 | R/U HALLIBURTON E-LOGS TOOLS
ODR | MOR AW 01 | 2010-02-20 03:00 | 2010-02-20 04:00 | 2104 | 2104 | 1500 | 1503 | PUMPED AND CIRCULATED 35 BB OF HIGHT VISCOUS PILL (150 SEC) TO CLEAN RETURNS ON SURFACE @ 2104 FT. W/ 60 SPM, 197 GPM, SPP: 300 Psi.
ODR | MOR AW 01 | 2010-02-20 16:30 | 2010-02-20 17:00 | 2104 | 2104 | 1500 | 1503 | POOH 3 1/2" DP OPEN ENDED FROM 2101 FT TO 1638 FT TO CIRCULATED EXCESS PILL
ODR | MOR AW 01 | 2010-02-19 01:30 | 2010-02-19 04:30 | 1822 | 1822 | 1400 | 1402 | POOH BHA No. 2 FROM 1822 FT TO SURFACE. FILLED HOLE EACH 3 STANDS.
ODR | MOR AW 01 | 2010-02-19 09:30 | 2010-02-19 10:00 | 1822 | 1822 | 1500 | 1503 | CIRCULATED HOLE TO CLEAN RETURNS @ 1822 FT.W/ 70 SPM, 230G PM, SPP: 1000 Psi.
ODR | MOR AW 01 | 2010-02-19 19:30 | 2010-02-19 20:00 | 2104 | 2104 | 1500 | 1503 | CIRCULATED HOLE TO CLEAN RETURNS ON SHAKERS @ 2104 FT. W/ 70 SPM, 230G PM, SPP: 1200 Psi.
ODR | MOR AW 01 | 2010-02-19 10:00 | 2010-02-19 16:00 | 1822 | 2022 | 1400 | 1406 | CONT. DRILLED 8-1/2" HOLE TANGENT SECTION FROM 1822 FT TO 2022 FT. W/ 60 RPM, 98 SPM, 320 GPM, SPP: 1200 Psi, WOB: 8-12 Klbs. AVERAGE ROP: 58.3 FT/HRLAST SURVEY @ 1958 FT, INC:45.25 deg, AZM:276.17 deg, DLS:0.64 deg/100 ft
ODR | MOR AW 01 | 2010-02-19 04:30 | 2010-02-19 05:30 | 1822 | 1822 | 1400 | 1403 | CHANGED TRICONE BIT AND CHANGE BENT MOTOR FROM 1.83? TO 1.5?.DULL GRADING: 8-7-WT-A-E-1-SD-PR
ODR | MOR AW 01 | 2010-02-19 | 2010-02-19 01:30 | 1817 | 1822 | 1400 | 1407 | CONT. DRILLED 8-1/2" HOLE TANGENT SECTION FROM 1817 FT TO 1822 FT. W/ 40 RPM, 94 SPM, 308 GPM, SPP: 1050 Psi, WOB: 8-12 Klbs. AVERAGE ROP: 6.0 FT/HR LAST SURVEY @ 1765 FT, INC:46.69 deg, AZM:276.80 deg, DLS:0.59 deg/100 ftREMARKS: DECIDED POOH BHA No.2 TO CHANGE TRICONE BIT DUE TO VERY LOW PANETRATION RATE.
ODR | MOR AW 01 | 2010-02-19 05:30 | 2010-02-19 06:00 | 1822 | 1822 | 1400 | 1403 | ORIENTED DIRECTIONAL TOOLS.
ODR | MOR AW 01 | 2010-02-19 16:00 | 2010-02-19 19:30 | 2022 | 2104 | 1400 | 1406 | CONT. DRILLED 8-1/2" HOLE TANGENT SECTION FROM 2022 FT TO 2104 FT (TD).W/ 60 RPM, 98 SPM, 320 GPM, SPP: 1200 Psi, WOB: 8-12 Klbs. AVERAGE ROP: 43.9 FT/HRREMARKS: OBSERVED VERY LOW PENETRATION RATE 9.7 FT/HR-GEOLOGY DEPARMENT DEFINED TOP OF BASAMENT @ 2100 FT AND TD @ 2105 FT LAST SURVEY @ 2052 FT, INC:45.13 deg, AZM:276.30 deg, DLS:0.16 deg/100 ftPROJECTION TO BOTTOM @ 2104 FT, INC:45.10 deg, AZM:276.35 deg, DLS:0.09 deg/100ft
ODR | MOR AW 01 | 2010-02-19 20:00 | 2010-02-20 | 2104 | 2104 | 1400 | 1404 | POOH BHA No.3 W/ DIRECTIONAL TOOLS FROM 2104 FT TO 433 FT AND L/D DIRECTIONAL TOOLS.
ODR | MOR AW 01 | 2010-02-19 06:00 | 2010-02-19 09:30 | 1822 | 1822 | 1100 | 1110 | RIH BHA No.3 W/ DIRECTIONAL TOOLS FROM SURFACE TO 1822 FT. BROKEN CIRCULATION EACH 500 FT.
ODR | MOR AW 01 | 2010-02-17 04:00 | 2010-02-17 04:30 | 204 | 204 | 1700 | 1701 | HOLD SAFETY AND PRE-OPERATIONAL MEETING . DISCUSSED 8-1/2" HOLE WELL PROGRAMME
ODR | MOR AW 01 | 2010-02-17 01:00 | 2010-02-17 04:00 | 204 | 204 | 1000 | 1006 | COUPLING AND M/U 9 5/8" CASING HEAD (9 5/8 BTC BOX X 11-2000-R53) AND N/U DOUBLE STUDDED ADAPTER FLANGE (11-2000-R53 X 11-3000-R54) AND BOPs STACK. N/U BELL NIPPLE AND CONNECTED FLOW LINE. CONNECTED ACCUMULATOR LINES. INSTALLED CHOKE MANIFOLD.
ODR | MOR AW 01 | 2010-02-17 08:00 | 2010-02-17 08:30 | 204 | 204 | 1400 | 1410 | DRILLED CEMENT W/ WATER FROM 178 FT TO 194 FT (5 FT ABOVE 9-5/8" CSG SHOE)W/ 40 RPM, 91 SPM, 300 GPM, SPP: 550 Psi, WOB: 6-7 Klbs PERFORMED PRESSURE INTEGRITY TEST ON 9-5/8" CSG AND BOP W/ 800 Psi - OK.
ODR | MOR AW 01 | 2010-02-17 19:00 | 2010-02-18 | 665 | 921 | 1400 | 1407 | CONT. DRILLED 8-1/2" HOLE SECTION BUILDING ANGLE FROM 665 FT TO 921 FT. W/ 40 RPM, 92 SPM, 303 GPM, SPP: 700 Psi, WOB: 6-8 Klbs. AVERAGE ROP: 142 FT/HR LAST SURVEY @ 902FT, INC:33.94 deg, AZM:277.67 deg, DLS:4.35 deg/100 ft
ODR | MOR AW 01 | 2010-02-17 04:30 | 2010-02-17 07:00 | 204 | 204 | 1400 | 1403 | P/U AND M/U BHA No.2 W/ 8 1/2" NEW TRICONE BIT, 6-3/4" MUD MOTOR AND PERFORMED PRESSURE TESTED W/ 91 SPM - 300 GPM 150 Psi - OK
ODR | MOR AW 01 | 2010-02-17 09:00 | 2010-02-17 09:30 | 204 | 204 | 1500 | 1503 | CIRCULATED WELL @ 204 FT AND DISPLACED WATER FOR MUD (8.7 PPG, 60 SEC FV) W/ 91 SPM - 300 GPM 550 Psi - OK
ODR | MOR AW 01 | 2010-02-17 09:30 | 2010-02-17 10:30 | 204 | 269 | 1400 | 1407 | DRILLED 8-1/2" HOLE SECTION FROM 204 FT TO 269 FT. (KOP @ 269 FT) W/ 40 RPM, 91 SPM, 300 GPM, SPP: 550 Psi, WOB: 6-7 Klbs. AVERAGE ROP: 71.4 FT/HRLAST SURVEY @ 232 FT, INC:0.13 deg, AZM:325.45 deg, DLS:0.06 deg/100 ft
ODR | MOR AW 01 | 2010-02-17 08:30 | 2010-02-17 09:00 | 204 | 204 | 1400 | 1410 | CONT. DRILLING CEMENT AND 9-5/8" CSG SHOE FROM 194 FT TO 204 FT
ODR | MOR AW 01 | 2010-02-17 10:30 | 2010-02-17 19:00 | 260 | 665 | 1400 | 1407 | CONT. DRILLED 8-1/2" HOLE SECTION BUILDING ANGLE FROM 260 FT TO 665 FT. W/ 40 RPM, 91 SPM, 300 GPM, SPP: 650 Psi, WOB: 6-8 Klbs. AVERAGE ROP: 117.8 FT/HR LAST SURVEY @ 613 FT, INC:19.81 deg, AZM:279.92 deg, DLS:5.61 deg/100 ft
ODR | MOR AW 01 | 2010-02-17 07:00 | 2010-02-17 08:00 | 204 | 204 | 1200 | 1206 | RIH BHA No.2 FROM SURFACE TO 178 FT-TAGGED TOP OF CEMENT @ 178 FT.
ODR | MOR AW 01 | 2010-02-17 | 2010-02-17 01:00 | 204 | 204 | 1200 | 1214 | REMOVED 13 3/8" BELL NIPPLE. M/D 9 5/8" CASING.
ODR | MOR AW 01 | 2010-02-26 20:00 | 2010-02-26 22:00 | 2104 | 2104 | 1400 | 1402 | POOH FROM 2104 FT TO SURFACE. L/D BHA No.9
ODR | MOR AW 01 | 2010-02-26 13:00 | 2010-02-26 16:30 | 2104 | 2104 | 1400 | 1401 | M/U AND RIH BHA No.9 WITH 6 1/8" USED OPEN BIT S/N: 0351 F/ SURFACE TO TOP GRAVEL 10-16 MESH @ 1999 FT.
ODR | MOR AW 01 | 2010-02-26 05:30 | 2010-02-26 07:30 | 2104 | 2104 | 1500 | 1503 | CIRCULATED AND RECIPROCATING STRING @ 1482 FT. SPM: 82, GPM: 269. WASHED W/ FLUTE.GRAVEL IN SHAKER. CHECKED STATIC FLOW 10 MIN, OK.
ODR | MOR AW 01 | 2010-02-26 12:30 | 2010-02-26 13:00 | 2104 | 2104 | 1900 | 1916 | RIG REPAIR: MAINTENANCE. CHECKED DRUMWORKS BRAKE EMERGENCY VALVE.
ODR | MOR AW 01 | 2010-02-26 05:00 | 2010-02-26 05:30 | 2104 | 2104 | 1100 | 1117 | CONNNECTED SETTTING TOOL.
ODR | MOR AW 01 | 2010-02-26 17:00 | 2010-02-26 20:00 | 2104 | 2104 | 1500 | 1503 | CIRCULATED HOLE & RECIPOCATED STRING TO CLEAN RETURNS @ 2104 FT. SPM: 70, GPM: 230. CHECKED STATIC FLOW 10 MIN. OK.
ODR | MOR AW 01 | 2010-02-26 | 2010-02-26 00:30 | 2104 | 2104 | 1500 | 1504 | ATTEMPTED TO CONTINUE GRAVEL PACKING W/O SUCCESS.. INCREASED PRESSURE @ 500 PSI. PRESENCE FORMATION IN SHAKER: SHALE, SAND AND HARD CEMENT. INSTABILITY HOLE: PACKING HOLE. DECIDED POOH 5.5" SLOTTED LINER FROM 2100 FT TO SURFACE.
ODR | MOR AW 01 | 2010-02-26 07:30 | 2010-02-26 12:30 | 2104 | 2104 | 1100 | 1117 | POOH FLUTE + 12 JTS 2 7/8" TBG AS STINGER + 7" SETTING TOOL + 3.5" DP FROM 1482 TO SURFACE.'JT LINER 5½" No.1 FILLED WITH FORMATION SAND.'JT LINER 5½" No.1 FILLED WITH FORMATION SAND.
ODR | MOR AW 01 | 2010-02-26 01:00 | 2010-02-26 01:30 | 2104 | 2104 | 1100 | 1116 | RELEASING GRAVEL PACKER TOOL W/ 8 TURNS TO RIGHT. OK.
ODR | MOR AW 01 | 2010-02-26 00:30 | 2010-02-26 01:00 | 2104 | 2104 | 1100 | 1117 | POOH 5.5" SLOTTED LINER FROM 2100 FT TO 2015 FT. PULLING 117 KLB. TOP LINER @ 1482 FT.
ODR | MOR AW 01 | 2010-02-26 01:30 | 2010-02-26 03:30 | 2104 | 2104 | 1100 | 1116 | POOH 3.5" DP AND GRAVEL PACKER FROM 2015 FT + 16 JTS 2 7/8" AS STINGER TO SURFACE.
ODR | MOR AW 01 | 2010-02-26 22:00 | 2010-02-26 22:30 | 2104 | 2104 | 1400 | 1401 | P/U & M/U BHA No.10 6 1/8" x 11" UNDERREAMER. CONNECTED KELLY AND TESTED GPM: 131. OK.
ODR | MOR AW 01 | 2010-02-26 22:30 | 2010-02-27 | 2104 | 2104 | 1100 | 1110 | RIH BHA No.10 UNDERRAMER FROM SURFACE TO 1023 FT.
ODR | MOR AW 01 | 2010-02-26 03:30 | 2010-02-26 05:00 | 2104 | 2104 | 1100 | 1117 | RIH FLUTE + 12 JTS 2 7/8" TBG AS STINGER + 7" SETTING TOOL + 3.5" DP FROM SURFACE TO 1482 FT.
ODR | MOR AW 01 | 2010-02-26 16:30 | 2010-02-26 17:00 | 2104 | 2104 | 1100 | 1107 | RIH BHA No.9 W/CIRCULATION FROM 1999 FT TO BOTTOM @ 2104 FT. GRAVEL IN SHAKER AND FORMATION SAND.
ODR | MOR AW 01 | 2010-02-25 | 2010-02-25 00:30 | 2104 | 2104 | 1200 | 1204 | P/U & M/U 5" HANDLING EQUIPMENT. INSTALLED 5" HYDRAULIC TONG. RAN 5½" OD SLOTTED LINER N-80, 18 Lb/ft, 208 slot/ft, BTC, R-3 @ 531.42 FT
ODR | MOR AW 01 | 2010-02-25 23:00 | 2010-02-25 23:30 | 2104 | 2104 | 1500 | 1504 | REVERSE CIRCULATION TO CLEAN RETURNS AND CIRCULATED IN DIRECT WAY.
ODR | MOR AW 01 | 2010-02-25 16:30 | 2010-02-25 23:00 | 2104 | 2104 | 1500 | 1503 | GRAVEL PACKING 5½" LINER W/ 10-16 MESH FROM 50 SX TO 112 SX.46.0% OF THEORICAL: 243 SX @ 5 MiN/SX. W/ SPM: 34, GPM: 112, SPP: 500 PSI, MW: 9.0 PPG, FV: 37 SEC.
ODR | MOR AW 01 | 2010-02-25 03:00 | 2010-02-25 05:30 | 2104 | 2104 | 1100 | 1116 | RIH 16 x 2 ?" TUBING BTC AS STINGER STRING. TOTAL LENGTH : 501.46 FT
ODR | MOR AW 01 | 2010-02-25 16:00 | 2010-02-25 16:30 | 2104 | 2104 | 1500 | 1503 | CIRCULATE IN DIRECT WAY TO FACILITE GRAVEL ACCOMODATION.
ODR | MOR AW 01 | 2010-02-25 05:30 | 2010-02-25 06:00 | 2104 | 2104 | 1200 | 1206 | CONN. 5½" SLOTTED LINER W/LANDING NIPPLE, 0.90 FT + 7" GRAVEL PACKER 6.10 ft. LENGTH: 541.32 FT.
ODR | MOR AW 01 | 2010-02-25 06:00 | 2010-02-25 08:30 | 2104 | 2104 | 1800 | 1803 | RIH 5½" SLOTTED LINER W/ 3.5" DP FROM 531.42 @ 2100 FT.
ODR | MOR AW 01 | 2010-02-25 00:30 | 2010-02-25 03:00 | 2104 | 2104 | 1200 | 1206 | 5½" BULL PLUG 0,6 FT + 10 x 5½" SLOTTED LINER, 208 slot/ft, 18 lb/ft, N-80, BTC, 418.24 FT.+ 3 JTS BLIND LINER 5½", 109.68 FT + 1 NIPLE "M" 2.0 FT. TOTAL LENGTH: 530.52 FT
ODR | MOR AW 01 | 2010-02-25 23:30 | 2010-02-26 | 2104 | 2104 | 1500 | 1503 | CIRCULATE IN DIRECT WAY TO FACILITE GRAVEL ACCOMODATION. ATTEMPTED TO CONTINUE GRAVEL PACKING W/O SUCCESS. INCREASED PRESSURE @ 500 PSI.
ODR | MOR AW 01 | 2010-02-25 11:00 | 2010-02-25 16:00 | 2104 | 2104 | 1500 | 1503 | GRAVEL PACKING 5½" LINER W/ 10-16 MESH FROM 1 SX TO 50 SX. '20.57% OF THEORICAL: 243 SX @ 6 MiN/SX. W/ SPM: 34, GPM: 112, SPP: 200 PSI, MW: 9.0 PPG, FV: 37 SEC.
ODR | MOR AW 01 | 2010-02-25 08:30 | 2010-02-25 09:00 | 2104 | 2104 | 2100 | 2101 | INSTALLED 3 ½" PACKING HEAD AND SURFACE LINES.
ODR | MOR AW 01 | 2010-02-25 09:00 | 2010-02-25 11:00 | 2104 | 2104 | 1500 | 1503 | CONDITIONING MUD: FROM FV: 37 SEC, W: 9,0 PPG.PERFORMING GRAVEL PACKING JOB. THEORICAL: 243 SACKS.
ODR | MOR AW 01 | 2010-02-22 | 2010-02-22 20:30 | 2104 | 2104 | 2100 | 2106 | CONT. WOC - 7" CASING
ODR | MOR AW 01 | 2010-02-22 20:30 | 2010-02-23 | 2104 | 2104 | 1000 | 1001 | RELEASED 7" CEMENTING HEAD AND L/D 7" LANDING JOINT N/D BELL NIPPLE, ANNULAR(11"- 3M)(R-53), ADAPTER SPOOL(11"- 2Mx3M) & 9 5/8" CSG. HEAD(11"x2M)(R-53)CUTTED 9-5/8" CSG. INSTALLED CASING HEAD (7 1/16" x 3M) - N/U BOP ANNULAR(11'- 3M). INSTALLED BELL NIPPLE AND FLOW LINE-CONNECTED HYDRAULIC LINES - INSTALLED KILL AND FILL LINES
ODR | MOR AW 01 | 2010-02-27 16:00 | 2010-02-27 16:30 | 2104 | 2104 | 1300 | 1304 | RIH 15 x 2 ?" TUBING BTC AS STINGER STRING. TOTAL LENGTH : 471.11 FTCONN. 5½" SLOTTED LINER W/LANDING NIPPLE, 0.90 FT + 7" GRAVEL PACKER 6.10 ft. LENGTH: 541.32 FT.
ODR | MOR AW 01 | 2010-02-27 16:30 | 2010-02-27 17:30 | 2104 | 2104 | 1800 | 1803 | RIH 5½" SLOTTED LINER W/ 3.5" DP FROM 531.07 @ 2101 FT.
ODR | MOR AW 01 | 2010-02-27 14:00 | 2010-02-27 16:00 | 2104 | 2104 | 1200 | 1206 | 5½" BULL PLUG 0,6 FT + 11 x 5½" SLOTTED LINER, 208 slot/ft, 18 lb/ft, N-80, BTC, 460.59 FT. '+ 2 JTS BLIND LINER 5½", 67.28 FT + 1 NIPLE "M" 2.0 FT. TOTAL LENGTH: 531.07 FT
ODR | MOR AW 01 | 2010-02-27 21:00 | 2010-02-28 | 2104 | 2104 | 1500 | 1503 | GRAVEL PACKING 5½" LINER W/ 10-16 MESH FROM 1 SX TO 50 SX.20.66% OF THEORICAL: 242 SX @ 4 MiN/SX. W/ SPM: 36, GPM: 118, SPP: 200 PSI, MW: 9.0 PPG, FV: 39 SEC.
ODR | MOR AW 01 | 2010-02-27 04:00 | 2010-02-27 05:00 | 2104 | 2104 | 1100 | 1107 | POOH BHA No.10 FROM 2104 TO 1643 FT. L/D 14 JTS 3.5" DP.
ODR | MOR AW 01 | 2010-02-27 | 2010-02-27 01:00 | 2104 | 2104 | 1400 | 1401 | CONT. RIH BHA No.10 UNDERREAMER FROM 1023 FT TO 1643 FT.
ODR | MOR AW 01 | 2010-02-27 13:00 | 2010-02-27 13:30 | 2104 | 2104 | 1100 | 1110 | L/D 6 1/8" x 11" UNDERREAMER.
ODR | MOR AW 01 | 2010-02-27 05:00 | 2010-02-27 07:00 | 2104 | 2104 | 1100 | 1110 | RE ENLARGED HOLE W/BHA No.10 UNDERREAMER TO 11" FROM 1643 FT TO 2104 FT.
ODR | MOR AW 01 | 2010-02-27 10:00 | 2010-02-27 13:00 | 2104 | 2104 | 1100 | 1108 | STATIC FLOW 10 MIN, OK. POOH SLOWLY BHA No.8 W/ 3½" DP FROM 2104 FT TO SURFACE.
ODR | MOR AW 01 | 2010-02-27 01:00 | 2010-02-27 04:00 | 2104 | 2104 | 1100 | 1110 | ENLARGED HOLE W/BHA No.10 UNDERREAMER TO 11" FROM 1643 FT TO 2104 FT.
ODR | MOR AW 01 | 2010-02-27 17:30 | 2010-02-27 18:00 | 2104 | 2104 | 2100 | 2101 | INSTALLED 3 ½" PACKING HEAD AND SURFACE LINES.
ODR | MOR AW 01 | 2010-02-27 07:00 | 2010-02-27 10:00 | 2104 | 2104 | 1500 | 1503 | CIRCULATED AND CONDITIONING MUD @ 2104 FT. FV: 45 SEC, W: 9,0 PPG. SPM: 70, GPM: 230, SPP: 750 PSI.PUMPED 25 BLS HI-VIS PILL FV: 150 SEC.
ODR | MOR AW 01 | 2010-02-27 18:00 | 2010-02-27 21:00 | 2104 | 2104 | 1500 | 1503 | CONDITIONING MUD: FROM FV: 37 SEC, W: 9,0 PPG.PERFORMING GRAVEL PACKING JOB. THEORICAL: 242 SACKS.
ODR | MOR AW 01 | 2010-02-27 13:30 | 2010-02-27 14:00 | 2104 | 2104 | 1200 | 1202 | P/U & M/U 5" HANDLING EQUIPMENT. INSTALLED 5" HYDRAULIC TONG.RAN 5½" OD SLOTTED LINER N-80, 18 Lb/ft, 208 slot/ft, BTC, R-3 @ 531.07 FT
ODR | MOR AW 01 | 2010-02-16 09:30 | 2010-02-16 10:00 | 204 | 204 | 1500 | 1503 | PUMPED AND CIRCULATED 20 BB OF HIGHT VISCOUS PILL (120 SEC) TO CLEAN RETURNS ON SHAKERS. W/ 40 SPM, 132 GPM, SPP: 100 Psi.
ODR | MOR AW 01 | 2010-02-16 03:00 | 2010-02-16 07:00 | 90 | 204 | 1400 | 1406 | CONTD. DRILLING 12 1/4" HOLE SECTION FROM 90 FT TO 204 FT W/ 100 RPM, 60 SPM, 197 GPM, SPP: 100 Psi, WOB: 5-7 Klbs
ODR | MOR AW 01 | 2010-02-16 08:30 | 2010-02-16 09:30 | 204 | 204 | 1100 | 1110 | RIH BHA No. 1 FROM SURFACE TO 204 FT WITH OUT TIGHT POINTS.
ODR | MOR AW 01 | 2010-02-16 07:00 | 2010-02-16 07:30 | 204 | 204 | 1500 | 1503 | CIRCULATED HOLE TO CLEAN RETURNS @ 204 FT. W/ 40 SPM, 132 GPM, SPP: 50 Psi. PERFORMED CONDITION TRIP
ODR | MOR AW 01 | 2010-02-16 01:00 | 2010-02-16 03:00 | 12 | 90 | 1400 | 1406 | DRILLED 12 1/4" HOLE SECTION FROM SURFACE TO 90 FT WITH CENTRIFUGAL PUMP. W/ 100 RPM, 28 SPM, 91 GPM, SPP: 100 Psi, WOB: 3-5 Klbs
ODR | MOR AW 01 | 2010-02-16 14:30 | 2010-02-16 23:30 | 204 | 204 | 2100 | 2106 | WOC 9 5/8" CASING @ 199 FT.
ODR | MOR AW 01 | 2010-02-16 11:30 | 2010-02-16 12:00 | 204 | 204 | 1700 | 1701 | HOLD SAFETY AND PRE-OPERATIONAL MEETING
ODR | MOR AW 01 | 2010-02-16 23:30 | 2010-02-17 | 204 | 204 | 2100 | 2102 | M/D AND L/D 9 5/8" CEMENTING HEAD AND 9 5/8" LANDING JOINT.INTALLED KELLY SPINER
ODR | MOR AW 01 | 2010-02-16 12:00 | 2010-02-16 13:00 | 204 | 204 | 1200 | 1206 | RAN 9 ?" OD CASING, 43.5 Lb/ft, N-80, BTC, AS FOLLOW: 9 ?" FLOAT SHOE, (1.62 FT)+ 5 x 9 ?" JTS CASING, 43.5 Lb/ft, N-80, BTC R-3, (185,62 ft) CONNECTED 9-5/8" LANDING JOINT (12,0 FT) AND RIH CASING STRING TO 199 FT.
ODR | MOR AW 01 | 2010-02-16 13:30 | 2010-02-16 14:00 | 204 | 204 | 1700 | 1701 | HOLD SAFETY AND PRE-OPERATIONAL MEETING AND TESTED SURFACE LINES W/ 2000 Psi.OK.
ODR | MOR AW 01 | 2010-02-16 10:00 | 2010-02-16 11:00 | 204 | 204 | 1200 | 1204 | POOH AND L/D BHA No.1
ODR | MOR AW 01 | 2010-02-16 | 2010-02-16 01:00 | 12 | 12 | 1100 | 1107 | P/U AND M/U BHA No.1 W/ 12-1/4" TRIC. BIT, BIT SUB AND 1 JTS * 6-1/4" DC
ODR | MOR AW 01 | 2010-02-16 07:30 | 2010-02-16 08:30 | 204 | 204 | 1400 | 1402 | POOH BHA No.1 FROM 204 FT TO SURFACE.
ODR | MOR AW 01 | 2010-02-16 14:00 | 2010-02-16 14:30 | 204 | 204 | 2100 | 2104 | PERFORMED 9 ?" CASING CEMENTING JOB: DISPLACED W/ 14,2 BB OF WATER @ 3.0 BPM. BACK FLOW: 0,25 BLS. OBSERVED RETURNS 18 BBL OF CEMENT, 13.2 PPG. CIP: CEMENT IN PLACE @ 14:30 HRS.
ODR | MOR AW 01 | 2010-02-16 11:00 | 2010-02-16 11:30 | 204 | 204 | 1400 | 1401 | P/U AND M/U 9 ?" HANDLING EQUIPMENT.
ODR | MOR AW 01 | 2010-02-16 13:00 | 2010-02-16 13:30 | 204 | 204 | 1500 | 1503 | CIRCULATED 9 ?" CASING @ 199 FT. RECIPROCATED CASING 5 FT. W/ 40 SPM, 132 GPM, SPP: 50 Psi.
ODR | MOR AW 01 | 2010-02-28 22:30 | 2010-02-28 23:00 | 2104 | 2104 | 1200 | 1207 | RELEASED 5½" x 7" METAL SEAL SETTING TOOL. TOP OF METAL SEAL @ 1569 FT.
ODR | MOR AW 01 | 2010-02-28 23:00 | 2010-03-01 | 2104 | 2104 | 1100 | 1116 | POOH 5½" x 7" METAL SEAL SETTING TOOL FROM 1569 FT TO SURFACE.
ODR | MOR AW 01 | 2010-02-28 04:30 | 2010-02-28 08:30 | 2104 | 2104 | 1500 | 1503 | GRAVEL PACKING 5½" LINER W/ 10-16 MESH FROM 100 SX TO 150 SX.61.98% OF THEORICAL: 242 SX @ 4 MiN/SX. W/ SPM: 36, GPM: 118, SPP: 200 PSI, MW: 9.0 PPG, FV: 39 SEC.
ODR | MOR AW 01 | 2010-02-28 11:30 | 2010-02-28 12:00 | 2104 | 2104 | 1500 | 1503 | CIRCULATE IN DIRECT WAY TO FACILITE GRAVEL ACCOMODATION.
ODR | MOR AW 01 | 2010-02-28 19:00 | 2010-02-28 21:00 | 2104 | 2104 | 1100 | 1116 | RELEASING GRAVEL PACKER TOOL W/ 8 TURNS TO RIGHT. OK. TOP OF 5½" LINER @ 1570 FT.POOH 3.5" DP AND GRAVEL PACKER FROM 1570 ftTO SURFACE.
ODR | MOR AW 01 | 2010-02-28 15:00 | 2010-02-28 17:30 | 2104 | 2104 | 1500 | 1503 | GRAVEL PACKING 5½" LINER W/ 10-16 MESH FROM 242 SX TO 293 SX.121% OF THEORICAL: 242 SX @ 3MiN/SX. W/ SPM: 36, GPM: 118, MW: 9.0 PPG, FV: 39 SEC. INCREASED SPP: 500 PSI.
ODR | MOR AW 01 | 2010-02-28 21:00 | 2010-02-28 22:30 | 2104 | 2104 | 1200 | 1207 | P/U AND M/U 5½" x 7" METAL SEAL AND 7" SETTING TOOL. RIH 48 JT x 3.5" DP TO 1569 ft SET METAL SEAL W/ 8 KLb OF WEIGHT, CHECKED W/ 6 Klb TENSION. OK.
ODR | MOR AW 01 | 2010-02-28 04:00 | 2010-02-28 04:30 | 2104 | 2104 | 1500 | 1503 | CIRCULATE IN DIRECT WAY TO FACILITE GRAVEL ACCOMODATION.
ODR | MOR AW 01 | 2010-02-28 09:00 | 2010-02-28 11:30 | 2104 | 2104 | 1500 | 1503 | GRAVEL PACKING 5½" LINER W/ 10-16 MESH FROM 150 SX TO 200 SX. 82.64% OF THEORICAL: 242 SX @ 4 MiN/SX. W/ SPM: 36, GPM: 118, SPP: 200 PSI, MW: 9.0 PPG, FV: 39 SEC.
ODR | MOR AW 01 | 2010-02-28 | 2010-02-28 00:30 | 2104 | 2104 | 1500 | 1503 | CIRCULATE IN DIRECT WAY TO FACILITE GRAVEL ACCOMODATION.
ODR | MOR AW 01 | 2010-02-28 17:30 | 2010-02-28 18:00 | 2104 | 2104 | 1500 | 1504 | REVERSE CIRCULATION TO CLEAN RETURNS @ 2104 FT.
ODR | MOR AW 01 | 2010-02-28 08:30 | 2010-02-28 09:00 | 2104 | 2104 | 1500 | 1503 | CIRCULATE IN DIRECT WAY TO FACILITE GRAVEL ACCOMODATION.
ODR | MOR AW 01 | 2010-02-28 00:30 | 2010-02-28 04:00 | 2104 | 2104 | 1500 | 1503 | GRAVEL PACKING 5½" LINER W/ 10-16 MESH FROM 50 SX TO 100 SX. 41.32% OF THEORICAL: 242 SX @ 4 MiN/SX. W/ SPM: 36, GPM: 118, SPP: 200 PSI, MW: 9.0 PPG, FV: 39 SEC.
ODR | MOR AW 01 | 2010-02-28 12:00 | 2010-02-28 15:00 | 2104 | 2104 | 1500 | 1503 | GRAVEL PACKING 5½" LINER W/ 10-16 MESH FROM 200 SX TO 242 SX. 100% OF THEORICAL: 242 SX @ 4 MiN/SX. W/ SPM: 36, GPM: 118, SPP: 200 PSI, MW: 9.0 PPG, FV: 39 SEC.
ODR | MOR AW 01 | 2010-02-28 18:00 | 2010-02-28 18:30 | 2104 | 2104 | 1500 | 1503 | CIRCULATED IN DIRECT WAY @ 2104 FT.
ODR | MOR AW 01 | 2010-02-28 18:30 | 2010-02-28 19:00 | 2104 | 2104 | 1200 | 1207 | ATTEMPTED TO CONTINUE GRAVEL PACKING W/O SUCCESS. INCREASED PRESSURE TO 500 PSI. SCREEN OUT: GRAVEL PACKING 5½" LINER W/ 10-16 MESH 293 SX, 121%. THEORICAL: 242 SX.
ODR | MOR AW 01 | 2010-02-21 13:00 | 2010-02-21 16:00 | 2104 | 2104 | 1200 | 1206 | RAN 7" CASING N-80, 23 #/ft, BTC, R-3 TO 1638 FT RIH 7" CASING AS FOLLOWS: 7" GUIDE SHOE (0,9 ft) + 1 x 7" JT CASING (38.11 ft) + FLOAT COLLAR (1.4 ft) + '43 x 7" JT CASING (1585.59) .
ODR | MOR AW 01 | 2010-02-21 09:30 | 2010-02-21 12:30 | 2104 | 2104 | 1100 | 1107 | CHECKED STATIC FLOW. POOH BHA No 5 FROM 1687 FT TO 312.71 FT. L/D BHA No.5
ODR | MOR AW 01 | 2010-02-21 16:30 | 2010-02-21 17:00 | 2104 | 2104 | 1300 | 1304 | CONNECTED CEMENTING LINES AND CIRCULATING HEAD.
ODR | MOR AW 01 | 2010-02-21 17:00 | 2010-02-21 19:00 | 2104 | 2104 | 1500 | 1503 | CIRCULATED AND RECIPROCATING TO CONDITIONING MUD @ 1638 FT.W/ 70 SPM, 230 GPM, SPP: 250 psi - BATCH MIXED 45 BB OF TAIL SLURRY
ODR | MOR AW 01 | 2010-02-21 16:00 | 2010-02-21 16:30 | 2104 | 2104 | 1200 | 1206 | INSTALLED LANDING JOINT (12.0 FT) - FLOAT COLLAR @1598.99 FT, GUIDE SHOE @ 1638 FT.
ODR | MOR AW 01 | 2010-02-21 07:30 | 2010-02-21 09:30 | 2104 | 2104 | 1500 | 1503 | CIRCULATED TO CONDITIONING MUD @ 1680 FT. W/ 32 SPM, 105 GPM, SPP: 250 psi
ODR | MOR AW 01 | 2010-02-21 04:30 | 2010-02-21 07:30 | 2104 | 2104 | 2100 | 2106 | WOC - M/U AND RIH BHA No. 5 FROM SURFACE TO 1687 FT- TAGGED TOP OF CEMENT @ 1687 FT W/ 5 Klbs,OK. REMARKS: FOUND 44 FT BELOW THEORICAL TOP OF BALANCED CEMENT PLUG. DECIDED RUNNING 7 " CSG. CHECKED AGAIN BALANCED CEMENT PLUG TOP @ 1687 ft W/ 5 KLbs - O.K.
ODR | MOR AW 01 | 2010-02-21 19:30 | 2010-02-21 20:30 | 2104 | 2104 | 2100 | 2104 | PERFORMED 7" CASING CEMENT JOB AS FOLLOW:DROPPED BOTTOM PLUG, PUMPED 40 BLS OF CW7 @ 5 BPM, PUMPED 40 BLS OF MUDPUSH II (11.5 ppg) @ 5 BPM, MIXED AND PUMPED 59 BLS OF LEAD SLURRY (14.2 PPG) @ 4 BPM, PUMPED 45 BLS OF TAIL SLURRY (16.2 PPG) @ 4 BPM, DROPPED TOP PLUG, DISPLACED W/ 50 BLS @ 6 BPM , DISPLACED W/ 13 BLS OF WATER @ 2 BPM, SET TOP PLUG W/ 1300 psi. BACKFLOW: 1.0 BLS. RETURNED 40 BLS OF 14.2 PPG. CIP @ 20:30 HRS
ODR | MOR AW 01 | 2010-02-21 19:00 | 2010-02-21 19:30 | 2104 | 2104 | 1700 | 1701 | HELD PRE-OPERATIONAL & SAFETY MEETING TO PERFORM 7" CASING CEMENT JOB
ODR | MOR AW 01 | 2010-02-21 20:30 | 2010-02-22 | 2104 | 2104 | 2100 | 2106 | WOC - 7" CASING
ODR | MOR AW 01 | 2010-02-21 12:30 | 2010-02-21 13:00 | 2104 | 2104 | 1200 | 1204 | P/U AND M/U 7" CASING HANDLING EQUIPMENT - INSTALLED 7" HYDRAULIC TONG WHILE PERFORMED PRE-OPERATIONAL AND SAFETY MEETING. (RUN 7" CSG)
ODR | MOR AW 01 | 2010-02-21 | 2010-02-21 04:30 | 2104 | 2104 | 2100 | 2106 | CONTINUED WOC BALANCED CEMENT PLUG.
ODR | MOR AW 01 | 2010-02-24 20:30 | 2010-02-24 23:30 | 2104 | 2104 | 1100 | 1108 | POOH SLOWLY BHA No.8 W/ 3½" DP FROM 1643 FT TO SURFACE.
ODR | MOR AW 01 | 2010-02-24 06:00 | 2010-02-24 06:30 | 2104 | 2104 | 1400 | 1401 | P/U & M/U BHA No.8 6 1/8" x 11" UNDERREAMER. CONNECTED KELLY AND TESTED W/GPM: 99, P: 500 PSI. OK.
ODR | MOR AW 01 | 2010-02-24 01:30 | 2010-02-24 05:00 | 2104 | 2104 | 1400 | 1410 | PERFORMED CASED E-LOGS
ODR | MOR AW 01 | 2010-02-24 05:30 | 2010-02-24 06:00 | 2104 | 2104 | 1800 | 1803 | R/D HALLIBURTON E-LOGS TOOLS.
ODR | MOR AW 01 | 2010-02-24 00:30 | 2010-02-24 01:30 | 2104 | 2104 | 1800 | 1803 | R/U HALLIBURTON E-LOGS TOOLS.
ODR | MOR AW 01 | 2010-02-24 15:30 | 2010-02-24 16:30 | 2104 | 2104 | 1100 | 1107 | POOH & L/D 14 JTS 3 ½" DP W/ BHA No.8 FROM 2104 FT TO 1643 FT.
ODR | MOR AW 01 | 2010-02-24 05:00 | 2010-02-24 05:30 | 2104 | 2104 | 1800 | 1810 | RAN: CASTV-CBL-GR-CCL FROM 1638 FT (7" CSG. SHOE) TO 199 FT (9-5/8" CSG. SHOE).
ODR | MOR AW 01 | 2010-02-24 08:30 | 2010-02-24 15:00 | 2104 | 2104 | 1400 | 1413 | ENLARGED 6 1/8" TO 11" HOLE FROM 1643 FT TO 2104 FT. SPM: 91, GPM: 298, WOB: 2/3 Klb,RPM: 100, SPP: 1000 PSI.
ODR | MOR AW 01 | 2010-02-24 16:30 | 2010-02-24 19:00 | 2104 | 2104 | 1400 | 1413 | RE-ENLARGED 8½" TO 11" HOLE FROM 1643 FT TO 2104 FT. TWO TIMES.SPM: 91, GPM: 298, WOB: 1/2 KLB, SPP: 1000 PSI, RPM: 100.
ODR | MOR AW 01 | 2010-02-24 15:00 | 2010-02-24 15:30 | 2104 | 2104 | 1500 | 1503 | CIRCULATED AND RECIPROCATED STRING @ 1643 FT, 10 MIN. VERIFIED BOTTOM W/ 5000 Klb. SPM: 91, GPM: 298.
ODR | MOR AW 01 | 2010-02-24 | 2010-02-24 00:30 | 2104 | 2104 | 1700 | 1701 | HOLD SAFETY AND PRE-OPERATIONAL MEETING W/ CREW AND HALLIBURTON.
ODR | MOR AW 01 | 2010-02-24 19:00 | 2010-02-24 20:30 | 2104 | 2104 | 1500 | 1503 | BROKEN CIRCULATION @ 2104 FT. PUMPED HI-VIS PILL FV: 130 SEC.CIRCULATED AND CONDITIONING MUD @ 1643 FT. FV: 45 SEC, W: 9,0 PPG. SPM: 70, GPM: 266.
ODR | MOR AW 01 | 2010-02-24 23:30 | 2010-02-25 | 2104 | 2104 | 1100 | 1110 | L/D 6 1/8" x 11" UNDERREAMER.
ODR | MOR AW 01 | 2010-02-24 06:30 | 2010-02-24 08:30 | 2104 | 2104 | 1100 | 1110 | RIH BHA No.8 TO 1643 FT, 5 FT BELOW 7" CSG SHOE.
ODR | MOR AW 01 | 2010-02-18 | 2010-02-18 06:00 | 921 | 1153 | 1400 | 1407 | CONT. DRILLED 8-1/2" HOLE SECTION BUILDING ANGLE FROM 921 FT TO 1153 FT. (EOB @ 1114 FT)W/ 40 RPM, 92 SPM, 303 GPM, SPP: 700 Psi, WOB: 6-8 Klbs. AVERAGE ROP: 93.8 FT/HR LAST SURVEY @ 998 FT, INC:40.06 deg, AZM:278.80 deg, DLS:6.41 deg/100 ft
ODR | MOR AW 01 | 2010-02-18 06:30 | 2010-02-18 12:30 | 1153 | 1430 | 1400 | 1406 | CONT. DRILLED 8-1/2" HOLE TANGENT SECTION FROM 1153 FT TO 1430 FT. W/ 40 RPM, 102 SPM, 334 GPM, SPP: 1200 Psi, WOB: 8-12 Klbs. AVERAGE ROP: 92.2FT/HR P/U: 55 klbs, S/O: 38 klbs, R/W: 48 kbsLAST SURVEY @ 1381 FT, INC:46.06 deg, AZM:275.42 deg, DLS:0.82 deg/100 ft
ODR | MOR AW 01 | 2010-02-18 18:30 | 2010-02-19 | 1703 | 1817 | 1400 | 1406 | CONT. DRILLED 8-1/2" HOLE TANGENT SECTION FROM 1703 FT TO 1817 FT. W/ 40 RPM, 94 SPM, 308 GPM, SPP: 1050 Psi, WOB: 8-12 Klbs. AVERAGE ROP: 31.9 FT/HRP/U: 52 klbs, S/O: 40 klbs, R/W: 42 kbs LAST SURVEY @ 1765 FT, INC:46.69 deg, AZM:276.80 deg, DLS:0.59 deg/100 ft
ODR | MOR AW 01 | 2010-02-18 06:00 | 2010-02-18 06:30 | 1153 | 1153 | 1500 | 1503 | PUMPED AND CIRCULATED 25 BB OF HIGHT VISCOUS PILL (150 SEC) TO CLEAN RETURNS ON SURFACE @ 1153 FT.W/ 70 SPM, 230 GPM, SPP: 800 Psi.
ODR | MOR AW 01 | 2010-02-18 12:30 | 2010-02-18 18:30 | 1430 | 1703 | 1400 | 1406 | CONT. DRILLED 8-1/2" HOLE TANGENT SECTION FROM 1430 FT TO 1703 FT. W/ 40 RPM, 102 SPM, 334 GPM, SPP: 1200 Psi, WOB: 8-12 Klbs. AVERAGE ROP: 69.4 FT/HR'P/U: 53 klbs, S/O: 39 klbs, R/W: 45 kbs LAST SURVEY @ 1670 FT, INC:46.56 deg, AZM:276.76 deg, DLS:1.11 deg/100 ft
ODR | MOR AW 01 | 2010-02-23 08:30 | 2010-02-23 14:00 | 2104 | 2104 | 1100 | 1110 | WORKED STRING FROM 1638 FT TO 1800 FT TO MEET ORIGINAL HOLE, SLIDE 24 FT . TAKE SURVEY @ 1673 FT OBSERVED 0.32 FT OF SEPARATION, WORKED AND FOUNDED ORIGINAL 8-1/2" HOLE @ 1800 FT.
ODR | MOR AW 01 | 2010-02-23 | 2010-02-23 00:30 | 2104 | 2104 | 1700 | 1701 | HOLD SAFETY AND PRE-OPERATIONAAL MEETING W/CREW AND WEATHERFORD
ODR | MOR AW 01 | 2010-02-23 07:00 | 2010-02-23 07:30 | 2104 | 2104 | 1400 | 1410 | CONT. DRILLING HARD CEMENT AND 7" CSG SHOE FROM 1633 FT TO 1638 FT .W/ 45 RPM, 91 SPM, 300 GPM, SPP: 500 psi, WOB: 2-3 Klbs.
ODR | MOR AW 01 | 2010-02-23 06:30 | 2010-02-23 07:00 | 2104 | 2104 | 2000 | 2003 | PERFORMED BOP AND 7" CASING PRESSURE INTEGRITY TEST W/ 1000 Psi DURING 5 MIN. - GOOD TEST
ODR | MOR AW 01 | 2010-02-23 02:00 | 2010-02-23 04:30 | 2104 | 2104 | 1400 | 1401 | CONT. M/U BHA No.6 W/ 4-3/4" DIRECTIONAL TOOLS, 4 JTS x 4 3/4" DC, 4 3/4" JAR, 2 JTS x 4-3/4" DC TO 301.75 FT AND RIH BHA No 6. W/ 3 1/2" DP TO 1586 FT - TAGGED TOP OF CEMENT @ 1586 FT. 11 FT ABOVE 7" FLOAT COLLAR
ODR | MOR AW 01 | 2010-02-23 19:00 | 2010-02-23 21:30 | 2104 | 2104 | 1100 | 1117 | P/U AND M/U BHA No 7 W/ SCRAPPER, RIH FROM SURFACE TO 1633 FT.RECIPROCATED THE LAST 200 FT.
ODR | MOR AW 01 | 2010-02-23 14:00 | 2010-02-23 14:30 | 2104 | 2104 | 1400 | 1412 | RIH FREE STRING FROM 1800 FT TO 2104 FT.
ODR | MOR AW 01 | 2010-02-23 15:00 | 2010-02-23 19:00 | 2104 | 2104 | 1100 | 1107 | POOH AND L/D BHA No 6 FROM 2104 FT TO SURFACE. DULL GRADE: 3/4/WT/A/E/I/NO/LOG
ODR | MOR AW 01 | 2010-02-23 04:30 | 2010-02-23 06:30 | 2104 | 2104 | 1400 | 1410 | DRILLED HARD CEMENT, PLUGS AND 7" FLOAT COLLAR W/ WATER FROM 1586 FT TO 1633 FT (5 FT ABOVE 7" CSG SHOE).W/ 45 RPM, 91 SPM, 300 GPM, SPP: 500 psi, WOB: 2-3 Klbs.
ODR | MOR AW 01 | 2010-02-23 07:30 | 2010-02-23 08:30 | 2104 | 2104 | 1500 | 1503 | CIRCULATED AND DISPLACED WATER BY MUD @ 1638 FT , CLEANED CHANNEL AND MUD TANKS. 'W/ 52 SPM, 170 GPM, SPP: 500 psi
ODR | MOR AW 01 | 2010-02-23 22:00 | 2010-02-24 | 2104 | 2104 | 1100 | 1116 | POOH BHA No 7 FROM 1633 FT TO SURFACE.L/D BIT AND SCRAPPER.
ODR | MOR AW 01 | 2010-02-23 14:30 | 2010-02-23 15:00 | 2104 | 2104 | 1500 | 1503 | CIRCULATED TO CLEAN RETURNS ON SHAKERS @ 2104 FT. W/ 60 SPM, 196 GPM, SPP: 750 psi
ODR | MOR AW 01 | 2010-02-23 21:30 | 2010-02-23 22:00 | 2104 | 2104 | 1500 | 1503 | CIRCULATED TO CLEAN RETURNS ON SHAKERS @ 1633 FT. W/ 60 SPM, 196 GPM, SPP: 750 psi
ODR | MOR AW 01 | 2010-02-23 00:30 | 2010-02-23 02:00 | 2104 | 2104 | 1400 | 1403 | W/ 50 SPM ,300 GPM, SPP: 500 psi - OKP/U & M/U BHA No. 6 W/ 6-1/8'' USED TRICONE BIT, 4- 3/4" MUD MOTOR - PRESSURE TESTED ON SURFACE
OCM | MOR AW 01 | 2010-03-01 05:30 | 2010-03-01 08:30 | 2104 | 2104 | 2300 | 2304 | POOH 3.5" DP + FLUTE F/ 1638 FT TO SURFACE. L/D 3.5" DP EACH SINGLE.
OCM | MOR AW 01 | 2010-03-01 09:00 | 2010-03-01 10:00 | 2104 | 2104 | 2300 | 2304 | R/D KELLY, KELLY BUSHING AND L/D SWIVEL.
OCM | MOR AW 01 | 2010-03-01 04:00 | 2010-03-01 04:30 | 2104 | 2104 | 2300 | 2304 | CIRCULATED HOLE @ 2101 FT.
OCM | MOR AW 01 | 2010-03-01 02:30 | 2010-03-01 03:00 | 2104 | 2104 | 2300 | 2304 | WASHED SHAKER, DITCHES, CHANELS, AND PILL TANK.
OCM | MOR AW 01 | 2010-03-01 04:30 | 2010-03-01 05:30 | 2104 | 2104 | 2300 | 2304 | POOH & WASHED W/ FLUTE F/ 2101 FT TO 1638 FT. L/D 3.5" DP EACH SINGLE.
OCM | MOR AW 01 | 2010-03-01 03:00 | 2010-03-01 04:00 | 2104 | 2104 | 2300 | 2304 | PUMPED AHEAD 20 BLS WATER + SODA CAUSTICA. DISPLACED MUD W/ 78 BB NaCl BRINE @ 2101 FT.W: 9.1 PPG.
OCM | MOR AW 01 | 2010-03-01 08:30 | 2010-03-01 09:00 | 2104 | 2104 | 2300 | 2304 | L/D 13 JTS + FLUTE x 2 ?" TUBING AS STINGER.
OCM | MOR AW 01 | 2010-03-01 | 2010-03-01 02:30 | 2104 | 2104 | 2300 | 2304 | RIH 47 JTS 3.5" DP 1505.79 FT + 17 JTS 2?" TBG + 1 FLUTE: 563.81 FT + XO + KD: 30.10 FT. TOTAL LENGTH: 2101 FT.VERIFIED CLEAN BOTTOM, OK.
OCM | MOR AW 01 | 2010-03-01 10:00 | 2010-03-01 12:00 | 2104 | 2104 | 2300 | 2304 | N/D BELL NIPPLE. ANNULAR BOP AND ADAPTER FLANGE.INSTALLED 7 1/16" x 3M PUMPING FLANGE W/ 3 ½" BTC BOX DOWN INSIDE x 3 ½" EUE 8RD PIN UP AND 3 ½" EUE 8RD PLUG. INSTALLED 2 x 2 1/16" 2M EXPANDING GATE VALVE. RELEASED RIG JD1 @ 12:00 HRS, DATE: MARCH 1 st, 2010.
OCM | MOR AW 09 | 2011-02-27 | 2011-02-28 | 2027 | 2027 | 1900 | 1906 | RIH 2 7/8" TUBING / RIH SBP 7/8" ROD PUMPING STRING
ODR | MOR AW 09 | 2011-02-20 21:00 | 2011-02-20 22:00 | 214 | 214 | 1200 | 1206 | RIH 9-5/8" CASING, K-55, 36.6 LB/FT, BTC, R-3. RIH FLOAT SHOE (1.63') + 5JT x 9-5/8" CASING (186'). CONNECTED LANDING JOINT (21.0')
ODR | MOR AW 09 | 2011-02-20 19:00 | 2011-02-20 20:00 | 214 | 214 | 1400 | 1402 | POOH BHA No 1 FROM 214 FT TO SURFACE. L/D 5 JT x 6-1/2"DC & 8-1/2" BIT. BIT DULL GRADE: 0-1-WT-A-E-I-NO-TD
ODR | MOR AW 09 | 2011-02-20 22:30 | 2011-02-20 23:30 | 214 | 214 | 2100 | 2104 | INSTALLED SURFACE LINES, FILLED W/ 2 BBLS, TESTED W/1500 PSI x 5 MIN, OK. PUMPED 10 BLS OF FRESH WATER + 65 BLS 14.2 PPG CEMENT SLURRY CLASS "C" VALUECEM @ 2.5 BPM. DISPLACED W/13.5 BLS FRESH WATER. BACKFLOW: 0 BLS. NOT RETURN OF CEMENT CIP @ 23:30 HRS
ODR | MOR AW 09 | 2011-02-20 22:00 | 2011-02-20 22:30 | 214 | 214 | 1500 | 1503 | CONNECTED 9-5/8" CIRCULATING HEAD & CIRCULATED TO CONDITION MUD IN HOLE, HELD PRE-OPERATIONAL & SAFETY MEETING TO CASING CEMENTING JOB. PERFORM 9-5/8" CASING CEMENTING JOB.
ODR | MOR AW 09 | 2011-02-20 14:30 | 2011-02-20 18:00 | 20 | 214 | 1400 | 1401 | DRILLED 12-1/4" HOLE SECTION FROM SURFACE TO 214 FT W/ 68 SPM, 250 GPM (W/ BY PASS), SPP: 50, RPM: 60, WOB: 5-10 KLB, OBSERVED PARTIAL MUD LOSSES IN SHALE SHAKER & MUD RETURNING AROUND THE CONCRETE PLATE, MUD LOSSES: 60 BLS
ODR | MOR AW 09 | 2011-02-20 20:00 | 2011-02-20 21:00 | 214 | 214 | 1700 | 1701 | CONDITIONED ROTARY TABLE & P/U TOOLS AND ACCESORIES TO RIH 9-5/8" CASING, HELD PRE-OPERATIONAL & SAFETY MEETING TO RIH CASING
ODR | MOR AW 09 | 2011-02-20 23:30 | 2011-02-21 | 214 | 214 | 1300 | 1306 | L/D SLB LINES & CEMENTING HEAD. CLEAN CELLAR
ODR | MOR AW 09 | 2011-02-20 18:00 | 2011-02-20 19:00 | 214 | 214 | 1500 | 1503 | PREPARED AND PUMPED HI-VISCOSITY PILL & CIRCULATED TO CLEAN RETURNS ON SURFACE W/ 68 SPM, 250 GPM.
ODR | MOR AW 09 | 2011-02-26 07:30 | 2011-02-26 11:00 | 2027 | 2027 | 1000 | 1001 | L/D BELL NIPPLE & FLOW LINE. RELEASING HCR. N/D BOP'S STACK, P/U BOP STACK, HANGER 2-7/8" TUBING ON 7-1/16" CASING HEAD. INSTALLED 7-1/16" PUMPING FLANGE W/ 3-1/2" BTC BOX, DOWN INSIDE x 3-½" EUE 8RD PIN UPAND 3-1/2" EUE 8RD PLUG - INSTALLED 2 x 2-1/16" - 2M EXPANDING GATE VALVES.
ODR | MOR AW 09 | 2011-02-26 01:00 | 2011-02-26 03:30 | 2027 | 2027 | 1100 | 1116 | POOH & L/D 3-1/2" DP & SETTING TOOL FROM 1529 FT TO SURFACE, FINISHED DRILLING OPERATIONS EVEN @ 3:30 HRS ON FEBRUARY 26 th, 2011.
ODR | MOR AW 09 | 2011-02-26 03:30 | 2011-02-26 04:00 | 2027 | 2027 | 1400 | 1418 | CONDITIONED ROTARY TABLE & P/U HANDLING TOOLS TO RIH 2-7/8" PRODUCTION STRING
ODR | MOR AW 09 | 2011-02-26 | 2011-02-26 00:30 | 2027 | 2027 | 1400 | 1412 | CONT. RIH STRING FROM 994 TO 1528 FT.
ODR | MOR AW 09 | 2011-02-26 11:00 | 2011-02-26 13:00 | 2027 | 2027 | 1400 | 1402 | L/D 18 JT x 3-1/2" DP TO PIPE RACKS, L/D 4 JT x 6-1/2" DC + 1 x 6-1/2" DRILLING JAR + 7 JT x 5" HWDP+ 6 DCS 4 3/4",
ODR | MOR AW 09 | 2011-02-26 04:00 | 2011-02-26 07:30 | 2027 | 2027 | 1100 | 1110 | RIH COMPLETION STRING 2 7/8", N-80, 8RD EUE . STOP PIN + STATOR (27.33') + 62 JTS x 2-7/8" TUBING (1920.11')+ RTE (20 FT): 1967 FT
ODR | MOR AW 09 | 2011-02-26 00:30 | 2011-02-26 01:00 | 2027 | 2027 | 1200 | 1207 | SET METAL SEAL W/ 8 KLB. REALEASED SETTINGG TOOL W/ 12 TURNS TO RIGHT. METAL SEAL @ 1529.66 FT
ODR | MOR AW 09 | 2011-02-25 07:30 | 2011-02-25 08:30 | 2027 | 2027 | 1500 | 1502 | DISPLACED MUD BY 63 BLS OF BRINE (9.3 PPG). WASHED CHANNELS
ODR | MOR AW 09 | 2011-02-25 15:00 | 2011-02-25 15:30 | 2027 | 2027 | 1100 | 1117 | INSTALLED LANDING NIPPLE, INSTALLED X-OVER 2-7/8" BTC x 2-7/8" EUE. CONNECTED SETTING TOOL
ODR | MOR AW 09 | 2011-02-25 03:00 | 2011-02-25 03:30 | 2027 | 2027 | 2000 | 2003 | PERFORMED BOP'S & CIT W/ 800 PSI BY TEN MIN, OK. TESTED MANIFOLD AND HCR LINE W/ 500 PSI BY 10 MIN OK.
ODR | MOR AW 09 | 2011-02-25 04:00 | 2011-02-25 05:00 | 2027 | 2027 | 1400 | 1410 | CONT. DRILLED OUT CEMENT & FORMATION PACKER SHOE FROM 1588 FT TO 1594 FT
ODR | MOR AW 09 | 2011-02-25 20:00 | 2011-02-25 21:00 | 2027 | 2027 | 1300 | 1304 | CHECKED BOTTOM WITH 5 KLbs & RELEASED SETTING TOOL - MESH RITE WITH 12 TURNS TO RIGHT . OK. CHECKED STATIC LEVEL & POOH 3-1/2" DP + SETTING TOOL FROM 1528 FT SURFACE.
ODR | MOR AW 09 | 2011-02-25 11:30 | 2011-02-25 13:00 | 2027 | 2027 | 1200 | 1206 | RIH 5-1/2" COMPLETION ASSEMBLY. BULL PLUG + 3 Jt x 5-1/2" MESH RITE + NIPPLE M + 4 JT x 5-1/2" BLIND PIPE + 1 JT x 5-1/2" MESH RITE + NIPPLE B + 1 JT x 5-1/2" BLIND PIPE + 3 JT x 5-1/2" MESHRITE + 1 JT x 5-1/2" BLIND PIPE TO 498 FT
ODR | MOR AW 09 | 2011-02-25 21:30 | 2011-02-25 23:00 | 2027 | 2027 | 1100 | 1116 | POOH & L/D 2-7/8" TUBING STINGER
ODR | MOR AW 09 | 2011-02-25 05:30 | 2011-02-25 06:00 | 2027 | 2027 | 1500 | 1501 | CIRCULATING & CONDITION VISCOUS BRINE @ 2027 FT
ODR | MOR AW 09 | 2011-02-25 07:00 | 2011-02-25 07:30 | 2027 | 2027 | 1100 | 1107 | POOH BHA No 4 FROM 2027 FT TO 1590 FT
ODR | MOR AW 09 | 2011-02-25 21:00 | 2011-02-25 21:30 | 2027 | 2027 | 1200 | 1204 | P/U 2 7/8" TOOLS AND ROTARY TABLE TOOLS
ODR | MOR AW 09 | 2011-02-25 08:30 | 2011-02-25 11:00 | 2027 | 2027 | 1400 | 1402 | POOH BHA No 4 TO SURFACE. L/D ROTARY SCRAPPER. PERFORMED SIMULACRUM OF ENVIRONMENTAL EMERGENCY
ODR | MOR AW 09 | 2011-02-25 03:30 | 2011-02-25 04:00 | 2027 | 2027 | 1500 | 1501 | DISPLACED WATER BY MUD 9.1 PPG
ODR | MOR AW 09 | 2011-02-25 06:00 | 2011-02-25 07:00 | 2027 | 2027 | 1500 | 1503 | CIRC & PUMPED 35 BLS OF VISCOUS BRINE (9.3 PPG - FV: 45 SEG/QT)
ODR | MOR AW 09 | 2011-02-25 02:00 | 2011-02-25 03:00 | 2027 | 2027 | 1400 | 1410 | DRILLED HARD CEMENT & PLUGS W/ WATER FROM 1498 FT TO 1588 FT W/ 68 SPM, 250 GPM, SPP: 500 PSI, RPM: 45, WOB: 5 KLB
ODR | MOR AW 09 | 2011-02-25 23:00 | 2011-02-26 | 2027 | 2027 | 1100 | 1116 | P/U & M/U METAL SEAL AND CONNECTED SETTING TOOL. RIH METAL SEAL W/ 3-1/2" DP FROM SURFACE TO 994 FT
ODR | MOR AW 09 | 2011-02-25 13:00 | 2011-02-25 13:30 | 2027 | 2027 | 1800 | 1803 | L/D 5-1/2" HANDLING TOOLS & P/U 2 7/8" TOOLS
ODR | MOR AW 09 | 2011-02-25 11:00 | 2011-02-25 11:30 | 2027 | 2027 | 1700 | 1701 | CONDITONED ROTARY TABLE TO RIH 5-1/2" MESH RITE, P/U TOOLS. HELD SAFETY & PREOPERATIONAL MEETING
ODR | MOR AW 09 | 2011-02-25 | 2011-02-25 02:00 | 2027 | 2027 | 1100 | 1110 | CONT. RIH BHA No 4 W/ 3-1/2" DP FROM 447 FT TO 1498 FT. TAGGED TOP OF CEMENT @ 1498 FT (54 FT ABOVE BAFFLE ADAPTER)
ODR | MOR AW 09 | 2011-02-25 15:30 | 2011-02-25 18:00 | 2027 | 2027 | 1200 | 1206 | CONT. RIH MESH RITE COMPLETION ASSEMBLY W/ 3-1/2" DP FROM 498 FT TO 2027 FT. VERIFIED BOTTOM OK
ODR | MOR AW 09 | 2011-02-25 18:00 | 2011-02-25 20:00 | 2027 | 2027 | 1500 | 1502 | DISPLACED VISCOUS BRINE BY CLEAN BRINE (9.3 PPG), WASHED CHANNELS & MOVE 30 BLS OF BRINE FROM SINOPEC 917 RIG
ODR | MOR AW 09 | 2011-02-25 05:00 | 2011-02-25 05:30 | 2027 | 2027 | 1100 | 1113 | RIH BHA No 4 FREE (FOUND ORIGINAL HOLE) FROM 1594 FT TO 2027 FT. RECIPROCATED STRING THE LAST 200 FT
ODR | MOR AW 09 | 2011-02-25 13:30 | 2011-02-25 15:00 | 2027 | 2027 | 1200 | 1206 | RIH 2 7/8" TUBING AS STINGER. RIH MULE SHOE (7.25') + 15 JT x 2-7/8" TUBING (467') + 1 PONY x 2-7/8" (15'), TOTAL LENGHT: 489 FT
ODR | MOR AW 09 | 2011-02-24 19:00 | 2011-02-24 22:30 | 2027 | 2027 | 1000 | 1005 | P/U BOP STACK .N/U DOUBLE ADAPTER SPOOL R45 - 2M x R53 - 3M. N 13 3/8"-R53 - 2M x BX160 - 5M, DOUBLE RAM PREVENTER (PIPE RAM 3-1/2" - BLIND RAM) 13?'' - 5M - BX160 AND ANNULAR PREVENTOR 13-3/8" - BX160 - 5M. INSTALLED BELL NIPPLE & FLOW LINE INSTALLED HCR VALVE, CHOKE LINE AND KILL LINE. INSTALLED HYDRAULIC LINES, HCR LINES & ACCUMULATOR SYSTEM.
ODR | MOR AW 09 | 2011-02-24 22:30 | 2011-02-25 | 2027 | 2027 | 1100 | 1110 | M/U BHA No 4 W/ 6-1/8" USED BIT + BIT SUB + 4 DC x 4-3/4" + DRILLING JAR x 4-3/4" + 2 DC x 4-3/4"+ 7 JT x 3-1/2" DP + 1 PUP JOINT x 3-1/2" DP + ROTARY SCRAPPER + BIT SUB + 3 1/2" DP TO 447 FT.
ODR | MOR AW 09 | 2011-02-24 17:30 | 2011-02-24 19:00 | 2027 | 2027 | 2100 | 2102 | RELEASED & L/D 7" CEMENTING HEAD, SURFACE LINES AND 7" LANDING JOINT. INSTALLED 7" CASING HEAD (SECTION "A") 7-1/16" - R45 - 2M
ODR | MOR AW 09 | 2011-02-24 00:30 | 2011-02-24 02:30 | 2027 | 2027 | 2100 | 2104 | POSITIONED 7" CSG @ 1593 FT OK. TESTED CEMENTING LINES W/ 2500 PSI. OK. DROP BALL & WAITING 15 MIN OK. PRESSURIZED STRING W/ 1300 PSI SETTING FORMATION PACKER SHOE @ 1593 FT. OBSERVED RETURNS OK. DROPED BOTTOM PLUG, PUMPED 62 bbls OF MUDPUSH II TO 12.5 LPG @ 5 BPM & PUMPED 61 BLS OF SLURRY - 15.6 PPG, CEMENT "G" CLASS @ 4.0 BPM, DROPPED 7" TOP PLUG & DISPLACED CEMENT SLURRY W/ 62 BLS FRESH WATER. SET TOP PLUG AND TESTED 7" CASING W/ 1100 Psi, BACK FLOW: 0.3 BLS - RETURNS ON SURFACE: 15 BLS SLURRY - 15.4 PPG. CEMENT IN PLACE @ 2:30 Hrs.
ODR | MOR AW 09 | 2011-02-24 02:30 | 2011-02-24 06:00 | 2027 | 2027 | 2100 | 2106 | WOC 7" CSG. WHILE CREW WORKING ON GENERAL ISSUES.
ODR | MOR AW 09 | 2011-02-24 06:00 | 2011-02-24 17:30 | 2027 | 2027 | 2100 | 2106 | CONT. WOC 7" CSG. WHILE CREW WORKING ON GENERAL ISSUES.
ODR | MOR AW 09 | 2011-02-24 | 2011-02-24 00:30 | 2027 | 2027 | 1700 | 1701 | CIRCULATED AND RECIPROCATED STRING @ 1593 FT. HELD SAFETY AND PREOPERATIONAL MEETING TO CEMENTING JOB
ODR | MOR AW 09 | 2011-02-22 17:30 | 2011-02-22 19:00 | 2027 | 2027 | 1100 | 1107 | POOH BHA No.2 FROM 2027 FT TO 1358 FT. OBSERVED RESTRICTION @ 1358 FT APPLIED REAMING WITHOUT PUMP OK
ODR | MOR AW 09 | 2011-02-22 22:00 | 2011-02-22 23:30 | 2027 | 2027 | 1500 | 1503 | CIRCULATED @ 2027 FT TO CLEAN RETURNS W/ 87 SPM, GPM: 320, SPP: 850 PSI. PUMPED 25 BLS OF HI VISCOSITY PILL
ODR | MOR AW 09 | 2011-02-22 06:00 | 2011-02-22 16:30 | 1450 | 2027 | 1400 | 1407 | DRILLING 8½" TANGENT HOLE SECTION F/ 1450 FT TO 2027 FT (WELL SITE DEFINED IN THIS POINT TD) SPM: 92, GPM: 338, SPP: 1100 PSI, RPM: 45, WOB: 6/8 Klbs. LAST SURVEY: @ 1977 ft , INC: 31.2° AZM: 112° TVD: 1805.8 FT. PROJECTION TO BOTTOM SURVEY INC: 31.51 ° AZM: 111.41°, TVD: 1848.5 FT
ODR | MOR AW 09 | 2011-02-22 16:30 | 2011-02-22 17:30 | 2027 | 2027 | 1100 | 1101 | CIRCULATED IN BOTTOM RECIPROCATED STRING W/ 92 SPM, 338 GPM, 1000 PSI TO CLEAN RETURNS. CHECKED STATIC LEVEL BY 10 MIN OK. PUMPED IN BOTTOM 25 BLS OF PILL 150 sec TO CLEAN RETURNS.
ODR | MOR AW 09 | 2011-02-22 | 2011-02-22 06:00 | 912 | 1450 | 1400 | 1407 | DRILLED 8-1/2" HOLE SECTION BULDING ANGLE FROM 912 FT TO 1450 FT W/ 349 GPM, SPP: 850 PSI, RPM: 45+MM, WOB:12-14 KLB, SCR PUMP No 1: 68 SPM, 250 GPM, SPP: 460 PSI; 78 SPM, 287 GPM, SPP: 550; 88 SPM, 323 GPM, SPP: 710 LAST SURVEY @ 1277 FT, INCL: 32.57 °, AZIM: 111.4 °, TVD: 1209 FT PUMPED @ 1100 FT, 25 BLS OF PILL TO CLEAN RETURNS. TOTAL SLIDE: 29%, ROTARY: 71 %.
ODR | MOR AW 09 | 2011-02-22 20:30 | 2011-02-22 22:00 | 2027 | 2027 | 1100 | 1111 | RIH BHA No 2 FREE FROM 217 FT TO 2027 FT.
ODR | MOR AW 09 | 2011-02-22 19:00 | 2011-02-22 20:30 | 2027 | 2027 | 1100 | 1107 | CONT. POOH FREE BHA No.2 FROM 1358 FT TO 217 FT.
ODR | MOR AW 09 | 2011-02-22 23:30 | 2011-02-23 | 2027 | 2027 | 1100 | 1107 | POOH BHA No 2 W/ DIRECTIONAL TOOLS FREE FROM 2027 FT TO 1460 FT
ODR | MOR AW 09 | 2011-02-21 13:00 | 2011-02-21 13:30 | 214 | 214 | 1100 | 1110 | RIH BHA No.2 W/ DIRECTIONAL TOOLS FROM 93 FT TO 164 FT (TOC)
ODR | MOR AW 09 | 2011-02-21 07:00 | 2011-02-21 07:30 | 214 | 214 | 1900 | 1916 | WELDED VALVE ON PILL TANK & SUCTION OF MUD PUMP
ODR | MOR AW 09 | 2011-02-21 08:00 | 2011-02-21 09:30 | 214 | 214 | 1000 | 1009 | TESTED BOP ANNULAR W/ 500 -1000 PSI, PIPE RAMS & CHOKE LINE W/ 500-1000 PSI & HCR 600 PSI, CHOKE MAINFOLD & HCR MANUAL W/ 600. OK.
ODR | MOR AW 09 | 2011-02-21 07:30 | 2011-02-21 08:00 | 214 | 214 | 1100 | 1117 | M/U 9-5/8" CUP TESTER & RIH W/ 1 TSN x 3-1/2" DP.
ODR | MOR AW 09 | 2011-02-21 01:30 | 2011-02-21 06:00 | 214 | 214 | 1000 | 1001 | L/D 9-5/8" LANDING JOINT. INSTALLED 9-5/8'' CASING HEAD ( SECTION "A") 11'' - R53 - 2M, P/U & N/U BOP STACK. DOUBLE ADAPTER R53-2M x R53 3M, DRILLING SPOOL 13 3/8"-R53 - 3M x BX160 - 5M, DOUBLE RAM PREVENTER, (PIPE RAM - BLIND RAM) 13?'' - 5M - BX160 AND ANNULAR PREVENTOR 13-3/8" - BX160 - 5M.
ODR | MOR AW 09 | 2011-02-21 14:00 | 2011-02-21 14:30 | 214 | 214 | 1400 | 1403 | PERFORMED CIT @ 206 FT(3 FT ABOVE 9-5/8" CASING SHOE) W/ 800 PSI BY 10 MIN.,OK.
ODR | MOR AW 09 | 2011-02-21 11:00 | 2011-02-21 13:00 | 214 | 214 | 1400 | 1403 | M/U BHA No 2 W/ DIRECTIONAL TOOLS. P/U MUD MOTOR TESTED W/ 320 GPM, SPP: 100 PSI. M/U BIT 8-1/2",TYPE: CH1GMS, S/N: 158128, W/ 320 GPM, SPP: 400 PSI. CONT. M/U BHA No 2 W/ NM X-O PINxPÍN + TOOL CARRIER + EMITING SUB+ NMDC + 2 JT x 6-1/2" DC.
ODR | MOR AW 09 | 2011-02-21 15:00 | 2011-02-21 16:00 | 214 | 214 | 1500 | 1503 | DRILLED CEMENT FROM 206 FT TO 214 FT & DISPLACED WATER BY DRILLPLEX MUD 8.7 PPG. CLEANED UP CHANNLES & PILL TANK
ODR | MOR AW 09 | 2011-02-21 00:30 | 2011-02-21 01:30 | 214 | 214 | 1000 | 1005 | CUT AND L/D 16'' CONDUCTOR AND INSTALLED 9-5/8" CSG PLATE.
ODR | MOR AW 09 | 2011-02-21 10:00 | 2011-02-21 11:00 | 214 | 214 | 1700 | 1701 | CONDITIONED RIG FLOOR & HELD SAFETY AND PREOPERATIONAL MEETING WITH WTF TEAM
ODR | MOR AW 09 | 2011-02-21 13:30 | 2011-02-21 14:00 | 214 | 214 | 1400 | 1410 | DRILLED HARD CEMENT W/WATER FROM 164 FT TO 206 FT, 3 FT ABOVE 9 5/8" CASING SHOE. W/ 320 GPM, 500 PSI AND 40 RPM WOB: 4-8
ODR | MOR AW 09 | 2011-02-21 09:30 | 2011-02-21 10:00 | 214 | 214 | 1300 | 1305 | L/D 9 5/8" CUP TESTER
ODR | MOR AW 09 | 2011-02-21 06:00 | 2011-02-21 07:00 | 214 | 214 | 1000 | 1001 | INSTALL HCR AND HYDRAULIC HOSES, CHOCK LINE AND KILL LINE & ACCUMULATOR SYSTEM
ODR | MOR AW 09 | 2011-02-21 14:30 | 2011-02-21 15:00 | 214 | 214 | 1900 | 1916 | RIG REPAIR: CONNECTED AND CONDITIONED RADIATOR LINES OF THE MUD PUMP
ODR | MOR AW 09 | 2011-02-21 | 2011-02-21 00:30 | 214 | 214 | 1300 | 1306 | CLEANED CELLAR
ODR | MOR AW 09 | 2011-02-21 16:00 | 2011-02-22 | 214 | 912 | 1400 | 1407 | DRILLED 8-1/2" HOLE SECTION BULDING ANGLE FROM 214 FT TO 912 FT (KOP @ 364 FT) W/ 312 GPM, SPP:650 PSI, RPM:45 , WOB:12-14 KLB, P/U W: 52, ROT W: 48 KLB, S/O W: 42 KLB. LAST SURVEY @ 894 FT, INCL: 24°, AZIM: 111.63°, TVD: 876.58 FT.
ODR | MOR AW 09 | 2011-02-23 23:00 | 2011-02-24 | 2027 | 2027 | 1500 | 1503 | CIRCULATED AND RECIPROCATED STRING @ 1593 FT W/ 68 SPM, 250 GPM. CONDITIONED MUD YP<15
ODR | MOR AW 09 | 2011-02-23 05:00 | 2011-02-23 09:00 | 2027 | 2027 | 1800 | 1804 | RAN OPEN HOLE E-LOGS: HRI-MSFL-SDL-DSN FROM 2027 FT TO 209 FT (9 -5/8" CASING SHOE)
ODR | MOR AW 09 | 2011-02-23 10:30 | 2011-02-23 12:30 | 2027 | 2027 | 1800 | 1801 | CONDITIONED ROTARY TABLE & WAITED FOR G&R DEPARTMENT TO DEFINE 7" CSG SHOE. M/U BHA No 3 W/ 8-1/2" USED BIT.
ODR | MOR AW 09 | 2011-02-23 16:00 | 2011-02-23 18:30 | 2027 | 2027 | 1100 | 1107 | POOH BHA No.3 FROM 2027 FT TO SURFACE. L/D TRIC BIT
ODR | MOR AW 09 | 2011-02-23 18:30 | 2011-02-23 19:00 | 2027 | 2027 | 1000 | 1005 | P/U TOOLS & M/U 7" CASING HANDLING TOOLS
ODR | MOR AW 09 | 2011-02-23 02:30 | 2011-02-23 03:00 | 2027 | 2027 | 1700 | 1701 | HELD PRE-OPERATIONAL & SAFETY MEETING TO RIH E-LOGS
ODR | MOR AW 09 | 2011-02-23 19:30 | 2011-02-23 22:30 | 2027 | 2027 | 1200 | 1206 | RAN 7" CASING N-80, 23 Lb/ft, BTC, R-3 TO 1593 FT AS FOLLOW: 7" FORMATION PACKER SHOE (1,8 FT)+ 1 x 7" JT CASING (37,22 FT)+ 7" BAFFLE COLLAR (1.08 FT) + RAN 38 JTS 7" CASING (1412 FT) + PUP JOINT (10 FT)+ 3 X 7" CGS ( 112 FT)+ LANDING JOINT (19 FT): 1593 FT
ODR | MOR AW 09 | 2011-02-23 22:30 | 2011-02-23 23:00 | 2027 | 2027 | 2100 | 2101 | INSTALLED CEMENTING HEAD FOR PERFORM CEMENTING JOB (W/O PLUGS)
ODR | MOR AW 09 | 2011-02-23 | 2011-02-23 01:30 | 2027 | 2027 | 1100 | 1107 | POOH BHA No 2 W/ DIRECTIONAL TOOLS FREE FROM 1460 FT TO 91 FT
ODR | MOR AW 09 | 2011-02-23 19:00 | 2011-02-23 19:30 | 2027 | 2027 | 1700 | 1701 | HELD SAFETY AND PREOPERATIONAL MEETING TO RAN 7 in CASING.
ODR | MOR AW 09 | 2011-02-23 03:00 | 2011-02-23 05:00 | 2027 | 2027 | 1800 | 1802 | R/U HALLIBUTON E-LOGS TOOLS
ODR | MOR AW 09 | 2011-02-23 02:00 | 2011-02-23 02:30 | 2027 | 2027 | 1800 | 1802 | CONDITIONED ROTARY TABLE, CHANGED SIDE DOOR
ODR | MOR AW 09 | 2011-02-23 12:30 | 2011-02-23 15:00 | 2027 | 2027 | 1800 | 1801 | RIH FROM SURFACE TO 2027 FT. VERIFIED BOTTOM OK. GEOLOGY DEPARTMENT DEFINED 7" CSG SHOE @ 1593 FT.
ODR | MOR AW 09 | 2011-02-23 01:30 | 2011-02-23 02:00 | 2027 | 2027 | 1300 | 1303 | L/D DIRECTIONAL TOOLS & BIT 8-1/2". BIT DULL GRADE: 1-2-NO-A-E-I-NO-TD
ODR | MOR AW 09 | 2011-02-23 15:00 | 2011-02-23 16:00 | 2027 | 2027 | 1500 | 1503 | CIRCULATED AND RECIPROCATED STRING. PUMPED AND DISPLACED 40 BLS OF VISC PILL 150 sec. OK. CHECKED STATIC LEVEL BY 10 MIN OK.
ODR | MOR AW 09 | 2011-02-23 09:00 | 2011-02-23 10:30 | 2027 | 2027 | 1800 | 1803 | R/D HALLIBURTON E-LOGS TOOLS
ODR | MOR E 04 | 2008-11-07 06:00 | 2008-11-07 10:00 | 2885 | 2885 | 1100 | 1110 | RIH BHA No. 4 WITH 8½" USED TRC BIT FROM SURFACE TO 2885 FT. BROKEN CIRCULATION AT 1000' AND 2000'
ODR | MOR E 04 | 2008-11-07 16:30 | 2008-11-07 21:00 | 2885 | 2885 | 1800 | 1804 | RUN No. 1: (HRI-MSFL-GR) FROM 2885 FT TO 183 FT (9 5/8" CASING SHOE).
ODR | MOR E 04 | 2008-11-07 12:00 | 2008-11-07 16:00 | 2885 | 2885 | 1100 | 1107 | POOH BHA No. 4 FROM 2885 FT TO SURFACE. FILLED WELL EVERY 5 DP STANDS. RAN OPEN HOLE ELECTRICAL LOGS:
ODR | MOR E 04 | 2008-11-07 21:00 | 2008-11-08 | 2885 | 2885 | 1800 | 1804 | RUN No. 2: (GR-DSN-SDL) FROM 2885 FT TO 183 FT (9 5/8" CASING SHOE). GEOLOGY DEPARTMENT DECIDED PLACE AN ISOLATING BOTTOM CEMENT PLUG AT 2640 FT (MD) AND 7" PRODUCTION CASING SHOE AT 2250 FT (MD).
ODR | MOR E 04 | 2008-11-07 | 2008-11-07 01:30 | 2885 | 2885 | 1500 | 1503 | CIRCULATED AT 2885 ft RECIPROCATING TO CLEAN RETURNS.
ODR | MOR E 04 | 2008-11-07 16:00 | 2008-11-07 16:30 | 2885 | 2885 | 1700 | 1701 | PERFORMED PREOPERATIONAL SAFETY MEETING AND RIG UP ELECTRICAL LOGS TOOLS.
ODR | MOR E 04 | 2008-11-07 01:30 | 2008-11-07 06:00 | 2885 | 2885 | 1100 | 1107 | POOH BHA No. 3 FROM 2885 FT TO SURFACE. L/D DIRECTIONAL TOOLS.
ODR | MOR E 04 | 2008-11-07 10:00 | 2008-11-07 11:00 | 2885 | 2885 | 1500 | 1503 | CIRCULATED AT 2885 FT TO CLEAN RETURN WITH 85 SPM, 323 GPM, 40 RPM, 800 PSI SPP.
ODR | MOR E 04 | 2008-11-07 11:00 | 2008-11-07 12:00 | 2885 | 2885 | 1500 | 1503 | PUMPED ON BOTTOM 100 BLS OF WALL NUT PILL (8 PPB) AS MECHANICAL LUBRICANT FOR ELECTRICAL LOGS RUNNING.
ODR | MOR E 04 | 2008-11-08 01:00 | 2008-11-08 04:30 | 2885 | 2885 | 1100 | 1117 | RIH OPENED ENDING 3½" DRILL PIPE STRING FROM SURFACE TO 2885 FT (BOTTOM).
ODR | MOR E 04 | 2008-11-08 12:30 | 2008-11-08 14:00 | 2885 | 2885 | 2100 | 2106 | WOC OF ISOLATING CEMENT PLUG.
ODR | MOR E 04 | 2008-11-08 14:00 | 2008-11-08 17:30 | 2885 | 2885 | 2100 | 2106 | WOC OF ISOLATING CEMENT PLUG. WHILE, RIH BHA No. 5 FROM SURFACE TO 2587 FT. TAGGED TOP OF HARD CEMENT AT 2587 FT (53 FT UP OF THEORETICAL TOP).
ODR | MOR E 04 | 2008-11-08 09:30 | 2008-11-08 12:30 | 2885 | 2885 | 2100 | 2106 | WOC OF ISOLATING PLUG. WHILE, POOH 3½" DRILL PIPE FROM 2440 FT TO SURFACE.
ODR | MOR E 04 | 2008-11-08 19:00 | 2008-11-08 21:00 | 2885 | 2885 | 1500 | 1503 | CIRCULATED AT 2640 FT TO CLEAN RETURN WITH 40 SPM, 152 GPM, 200 PSI SPP.
ODR | MOR E 04 | 2008-11-08 06:30 | 2008-11-08 07:00 | 2885 | 2885 | 1100 | 1116 | POOH SLOWLY 3½" DRILL PIPE STRING FROM 2885 FT TO 2440 FT. CIP @ 07:00 HRS.
ODR | MOR E 04 | 2008-11-08 05:30 | 2008-11-08 06:30 | 2885 | 2885 | 2100 | 2103 | PERFORMED PREOPERATIONAL SAFETY MEETING, CONNECTED SURFACE CEMENTING LINE AND TESTED LINE WITH 1500 PSI DURING 5 MIN, OK. PUMPED 10 BLS OF FRESH WATER LIKE WASHER '@ 3.0 BPM, MIXED AND PUMPED 23 BLS OF CEMENT SLURRY OF 16.2 PPG @ 3.0 BPM, DISPLACED WITH 18.0 BLS OF FRESH WATER @ 2.0 BPM. FINAL DISPLACEMENT PRESSURE: 50 PSI.
ODR | MOR E 04 | 2008-11-08 | 2008-11-08 01:00 | 2885 | 2885 | 1800 | 1803 | RIG DOWN ELECTRICAL LOGS TOOLS.
ODR | MOR E 04 | 2008-11-08 04:30 | 2008-11-08 05:30 | 2885 | 2885 | 1500 | 1503 | CIRCULATED AT 2885 FT TO CLEAN RETURN WITH 66 SPM, 300 GPM, 300 PSI SPP. WHILE, PERFORMED ISOLATING BOTTOM CEMENT PLUG JOB (2640 FT - 2885 FT):
ODR | MOR E 04 | 2008-11-08 07:00 | 2008-11-08 09:30 | 2885 | 2885 | 2100 | 2106 | WOC OF ISOLATING PLUG. WHILE, CIRCULATED EXCESS OF CEMENT IN DIRECT WAY AT 2440 FT WITH 30 SPM, 114 GPM, 100 PSI SPP.
ODR | MOR E 04 | 2008-11-08 21:00 | 2008-11-09 | 2885 | 2885 | 1100 | 1107 | POOH BHA No. 5 FROM 2640 FT TO SURFACE. FILLED WELL EVERY 5 DP STANDS.
ODR | MOR E 04 | 2008-11-08 17:30 | 2008-11-08 19:00 | 2885 | 2885 | 1400 | 1410 | DRILLED HARD CEMENT FROM 2587 FT TO 2640 FT WITH 37 SPM, 140 GPM, 2-3 KLBS WOB, 40 RPM, 200 PSI SPP.
ODR | MOR E 04 | 2008-11-06 04:00 | 2008-11-06 08:00 | 2507 | 2507 | 1100 | 1107 | POOH BHA No. 2 FROM 2507 FT TO SURFACE
ODR | MOR E 04 | 2008-11-06 | 2008-11-06 03:00 | 2414 | 2507 | 1400 | 1407 | DRILLED 8½" HOLE TANGENT SECTION FROM 2414 FT TO 2507 FT., WITH 90 SPM, 300 GPM, 8-10 KLBS WOB, 60 RPM, 500+50 PSI SPP. AVERAGE ROP: 31,0 FT/HR. EFFECTIVE ROP: 35.0 FT/HR. LAST SURVEY @ 2454 FT: INC: 34.56 AZM: 242.19 NOTE: DECIDED POOH BHA No. 2 TO CHANGE BIT DUE TO LOW RATE OF PENETRATION (27 FT/Hr.) SUMMARY DRILLING 8 1/2" SECTION TO 2507 FT (MD). AVERAGE ROP: 48 Ft/Hr EFECTIVE ROP: 87 Ft/Hr. LAST SURVEY @ 2454 FT: INC: 34.56 AZM: 242.19. ROTARY: 82 % SLIDE: 18 %. OBJECTIVE IS 3.34 FT CENTER TO CENTER. (0.88 TO RIGHT & 3.22 DOWN)
ODR | MOR E 04 | 2008-11-06 08:00 | 2008-11-06 11:30 | 2507 | 2507 | 1100 | 1110 | RIH BHA No. 3. F/ SURFACE TO 2507 FT WITH USED BIT.
ODR | MOR E 04 | 2008-11-06 03:00 | 2008-11-06 04:00 | 2507 | 2507 | 1500 | 1503 | CIRCULATED IN BOTTOM TO CLEAN RETURNS.
ODR | MOR E 04 | 2008-11-06 11:30 | 2008-11-07 | 2507 | 2885 | 1400 | 1407 | CONT. DRILLING 8 1/2" SECTION W/ BHA No.3 F/2507 ft TO 2885 ft W/ SPM: 90, PSI: 650, RPM: 100, WOB: 5/8, FV: 55, PPG: 9.1. NOTE: DEPTH TD AJUSTED ACCORD TO 2547 FT (TVD). NOTE: WELL WAS DRILLED ACCORDING TO ORIGINAL PLAN DUE TO GEOLOGIST DIDN'T COME. SUMMARY DRILLING 8 1/2" SECTION FROM 2507 FT TO 2885 FT(TD). AVERAGE ROP: 30 Ft/Hr EFECTIVE ROP: 45 Ft/Hr. LAST SURVEY @ 2885 FT: INC: 34.52 AZM: 141.11. ROTARY: 97 % SLIDE: 3 %. OBJECTIVE IS 3.34 FT CENTER TO CENTER. (0.88 TO RIGHT & 3.22 DOWN).
ODR | MOR E 04 | 2008-11-09 | 2008-11-09 02:30 | 2885 | 2885 | 1100 | 1117 | RIH OPENED ENDING 3½" DRILL PIPE STRING FROM SURFACE TO 2640 FT (BOTTOM).
ODR | MOR E 04 | 2008-11-09 07:00 | 2008-11-09 08:30 | 2885 | 2885 | 2100 | 2106 | WOC OF BALANCED PLUG. WHILE, POOH 3½" DRILL PIPE STRING FROM 2055 FT TO SURFACE.
ODR | MOR E 04 | 2008-11-09 06:00 | 2008-11-09 06:30 | 2885 | 2885 | 1100 | 1116 | POOH SLOWLY 3½" DRILL PIPE STRING FROM 2285 FT TO 2055 FT. CIP @ 06:30 HRS.
ODR | MOR E 04 | 2008-11-09 06:30 | 2008-11-09 07:00 | 2885 | 2885 | 2100 | 2106 | WOC OF BALANCED CEMENT PLUG. WHILE, CIRCULATED IN DIRECT AT 2055 FT TO CLEAN RETURN WITH 39 SPM, 150 GPM, 150 PSI SPP
ODR | MOR E 04 | 2008-11-09 08:30 | 2008-11-09 10:00 | 2885 | 2885 | 2100 | 2106 | WOC OF BALANCED CEMENT PLUG.
ODR | MOR E 04 | 2008-11-09 04:30 | 2008-11-09 05:00 | 2885 | 2885 | 1500 | 1503 | CIRCULATED AT 2235 FT EXCESS OF SPECIAL HI-VISC PILL WITH 30 SPM, 114 GPM, 100 PSI SPP.
ODR | MOR E 04 | 2008-11-09 15:00 | 2008-11-09 18:00 | 2885 | 2885 | 1100 | 1107 | POOH 3½" DRILL PIPE STRING FROM 2255 FT TO SURFACE. L/D DC x 6 1/4", HWDP x 5", BIT SUB AND BIT.
ODR | MOR E 04 | 2008-11-09 03:30 | 2008-11-09 04:30 | 2885 | 2885 | 1100 | 1116 | POOH OPENED ENDING 3½" DRILL PIPE STRING FROM 2640 FT TO 2235 FT.
ODR | MOR E 04 | 2008-11-09 02:30 | 2008-11-09 03:30 | 2885 | 2885 | 1500 | 1503 | CIRCULATED AT 2640 FT TO CLEAN RETURN WITH 40 SPM, 152 GPM, 200 PSI SPP. BALANCED ON BOTTOM 35 BLS OF SPECIAL ULTRA HI-VISC PILL (WITH RICE HULLS).
ODR | MOR E 04 | 2008-11-09 18:00 | 2008-11-09 18:30 | 2885 | 2885 | 1700 | 1701 | MADE READY HANDLING EQUIPMENT TO RUN 7" CASING. CONNECTED HYDRAULIC TONG. PERFORMED PREOPERATIONAL SAFETY MEETING. RAN 7" OD CASING, 23.00 LB/FT, GRADE N-80, BTC, R-3:
ODR | MOR E 04 | 2008-11-09 10:00 | 2008-11-09 13:00 | 2885 | 2885 | 2100 | 2106 | WOC OF BALANCED CEMENT PLUG. WHILE, RIH BHA No. 6 FROM SURFACE TO 2199 FT. DETECTED RESTRICTION (10 KLBS). TAGGED TOP OF HARD CEMENT AT 2199 FT (56 FT UP THEORETICAL TOP).
ODR | MOR E 04 | 2008-11-09 05:00 | 2008-11-09 05:30 | 2885 | 2885 | 1100 | 1116 | POOH OPENED ENDING 3½" DRILL PIPE STRING FROM 2235 FT TO 2285 FT. PERFORMED BALANCED CEMENT PLUG JOB (2255 FT - 2285 FT):
ODR | MOR E 04 | 2008-11-09 23:30 | 2008-11-10 | 2885 | 2885 | 1200 | 1206 | CONNECTED LANDING JOINT (12.0 FT) TO 2250 FT. 7" CASING SHOE @ 2250 FT.
ODR | MOR E 04 | 2008-11-09 05:30 | 2008-11-09 06:00 | 2885 | 2885 | 2100 | 2103 | TESTED SURFACE LINES WITH 1500 DURING 5 MIN, OK. PUMPED 10 BLS OF FRESH WATER LIKE WASHER @ 3.0 BPM, MIXED AND PUMPED 6.0 BLS OF CEMENT SLURRY OF 12.6 PPG @ 3 BPM, DISPLACED WITH 15.5 BLS OF FRESH WATER @ 2 BPM. FINAL DISPLACEMENT. PRESSURE: 50 PSI. BACK FLOW: 0 BBLS.
ODR | MOR E 04 | 2008-11-09 13:00 | 2008-11-09 14:00 | 2885 | 2885 | 1400 | 1410 | DRILLED HARD CEMENT FROM 2199 FT TO 2255 FT WITH 40 SPM, 152 GPM, 2-3 KLBS WOB, 40 RPM, 200 PSI SPP. VERIFIED TOP OF PLUG WITH 8 KLBS TWO TIMES.
ODR | MOR E 04 | 2008-11-09 18:30 | 2008-11-09 23:30 | 2885 | 2885 | 1200 | 1206 | RAN 7" OD CASING FROM SURFACE TO 2238 FT (FLOAT SHOE, 1 JOINT, FLOAT COLLAR AND 60 JOINTS).
ODR | MOR E 04 | 2008-11-09 14:00 | 2008-11-09 15:00 | 2885 | 2885 | 1500 | 1503 | CIRCULATED AT 2255 FT TO FREE CEMENT RETURN WITH 40 SPM, 152 GPM, 30 RPM, 200 PSI SPP.
ODR | MOR E 04 | 2008-11-11 21:00 | 2008-11-11 21:30 | 2318 | 2350 | 1400 | 1407 | CONTINUED DRILLING 6 1/8" SIDE TRACK HOLE FROM 2318 FT TO 2350 FT, TRAYING TO FIND ORIGINAL HOLE.
ODR | MOR E 04 | 2008-11-11 23:00 | 2008-11-12 | 2350 | 2370 | 1400 | 1407 | CONTINUED DRILLING 6 1/8" SIDE TRACK HOLE FROM 2350 FT TO 2370 FT, TRAYING TO FIND ORIGINAL HOLE. WITH 62 SPM, 203 GPM, 40 RPM, 800+100 PSI SPP, 5-8 KLBS WOB.
ODR | MOR E 04 | 2008-11-11 21:30 | 2008-11-11 23:00 | 2350 | 2350 | 1100 | 1107 | POOH 18 JTS 3-1/2" DRILL PIPE FROM 2311 ft TO 1738 ft. RIH 18 JTS 3-1/2" DRILL PIPE FROM 1738 ft TO 2311 ft. POOH 18 JTS 3-1/2" DRILL PIPE FROM 2311 ft TO 1738 ft. L/D 18 JTS 3-1/2" DRILL PIPE. RIH 18 JTS 3-1/2" DRILL PIPE FROM 1738 ft TO 2311 ft.
ODR | MOR E 04 | 2008-11-14 01:00 | 2008-11-14 01:30 | 2646 | 2646 | 1700 | 1701 | MADE READY HANDLING EQUIPMENT TO 5" LINER RUNNING. RAN 5" OD SLOTTED LINER 18.00 LB/FT, N-80, BTC, R-3 (208 AND 8 SLOT/FT):
ODR | MOR E 04 | 2008-11-14 01:30 | 2008-11-14 02:30 | 2646 | 2646 | 1200 | 1206 | RAN 5" SLOTTED LINER FROM SURFACE TO 471 FT (BULL PLUG, 10 JOINTS OF 208 SLOT/FT).
ODR | MOR E 04 | 2008-11-14 05:30 | 2008-11-14 06:00 | 2646 | 2646 | 2100 | 2101 | CONNECTED CIRCULATION HEAD AND SURFACE PACKING LINES.
ODR | MOR E 04 | 2008-11-14 22:00 | 2008-11-14 22:30 | 2646 | 2646 | 1500 | 1504 | CIRCULATED IN REVERSE WAY DURING 20 MIN AND IN DIRECT WAY DURING 20 MIN WITH 40 SPM, 131 GPM, 250 PSI SPP. RETURNED AT SURFACE 2 SXS OF GRAVEL. ATTEMPTED CONTINUE PACKING WITH GRAVEL FROM 216 SX TO 218 SX. PRESSURE INCREASED TO 500 PSI AGAIN, SCREEN OUT.
ODR | MOR E 04 | 2008-11-14 22:30 | 2008-11-14 23:00 | 2646 | 2646 | 1500 | 1504 | CIRCULATED IN REVERSE WAY TO CLEAN RETURN WITH 40 SPM, 130 GPM, 250 PSI SPP. RETURNED AT SURFACE 1 SX OF GRAVEL. TOTAL EFFECTIVE PACKED: 218 SX (98% OF THEORETICAL: 223 SX).
ODR | MOR E 04 | 2008-11-14 07:00 | 2008-11-14 11:30 | 2646 | 2646 | 1500 | 1503 | PACKED 5" LINER WITH GRAVEL 10-16 MESH FROM 1 SX TO 50 SX. (22.4% OF THEORETICAL: 223 SXS) @ 5 MIN/SX, 40 SPM, 131 GPM, 200 PSI SPP.
ODR | MOR E 04 | 2008-11-14 02:30 | 2008-11-14 03:00 | 2646 | 2646 | 1300 | 1303 | CONDITIONED 2 7/8" TUBING SLIP SUPPORT.
ODR | MOR E 04 | 2008-11-14 04:00 | 2008-11-14 05:30 | 2646 | 2646 | 1200 | 1206 | RIH SLOWLY 5" LINER WITH 3-1/2" DRILL PIPE FROM 471 FT TO 2646 FT (BOTTOM). CONFIRMED BOTTOM WITH 5 KLBS AND LIFTED STRING 3 FT.
ODR | MOR E 04 | 2008-11-14 12:00 | 2008-11-14 17:00 | 2646 | 2646 | 1500 | 1503 | CONTINUED PACKING 5" LINER WITH GRAVEL 10-16 MESH FROM 50 SX TO 130 SX. (58.3% OF THEORETICAL: 223 SXS) @ 4 MIN/SX, 40 SPM, 131 GPM, 250 PSI SPP.
ODR | MOR E 04 | 2008-11-14 | 2008-11-14 01:00 | 2646 | 2646 | 1100 | 1107 | CONT. POOH BHA No. 9 WITH 3-1/2" DRILL PIPE FROM 556 FT TO SURFACE. L/D 5 JTS 4-3/4" DRILL COLLAR, DRILLING JAR. & UNDERREAMER.
ODR | MOR E 04 | 2008-11-14 11:30 | 2008-11-14 12:00 | 2646 | 2646 | 1500 | 1503 | CIRCULATED IN DIRECT WAY WITH 45 SPM, 148 GPM, 300 PSI SPP TO ACOMODATE GRAVEL INTO HOLE.
ODR | MOR E 04 | 2008-11-14 03:00 | 2008-11-14 04:00 | 2646 | 2646 | 1100 | 1117 | RAN 2 7/8" STINGER INTO 5" LINER FROM SURFACE TO 441 FT (PENCIL END PLUS 14 JOINTS).
ODR | MOR E 04 | 2008-11-14 23:00 | 2008-11-15 | 2646 | 2646 | 1200 | 1207 | RELEASED PACKING TOOL WITH 11 TURNS TO RIGHT. POOH 2 7/8" STINGER WITH 3-1/2" DRILL PIPE FROM 2615 FT TO 2342 FT.
ODR | MOR E 04 | 2008-11-14 17:30 | 2008-11-14 22:00 | 2646 | 2646 | 1500 | 1503 | CONTINUED PACKING 5" LINER WITH GRAVEL 10-16 MESH FROM 130 SX TO 218 SX. (98.0% OF THEORETICAL: 223 SXS) @ 3 MIN/SX, 40 SPM, 131 GPM, 250 PSI SPP. PRESSURE INCREASED TO 500 PSI.
ODR | MOR E 04 | 2008-11-14 06:00 | 2008-11-14 07:00 | 2646 | 2646 | 1500 | 1503 | CIRCULATED AT 2646 FT TO CLEAN RETURN WITH 52 SPM, 150 GPM, 150 PSI SPP. CONDITIONED MUD TO GRAVEL PACKING JOB (35 SECS FV). PERFORMED 5" LINER GRAVEL PACKING JOB:
ODR | MOR E 04 | 2008-11-14 17:00 | 2008-11-14 17:30 | 2646 | 2646 | 1500 | 1503 | CIRCULATED IN DIRECT WAY WITH 45 SPM, 148 GPM, 350 PSI SPP TO ACOMODATE GRAVEL INTO HOLE.
ODR | MOR E 04 | 2008-11-12 15:00 | 2008-11-12 17:30 | 2646 | 2646 | 1100 | 1117 | RIH BHA No. 8 WITH 7" SCRAPPER FROM SURFACE TO 2247 FT (3 FT ABOVE 7" CASING SHOE). RECIPROCATED LAST 250 FT
ODR | MOR E 04 | 2008-11-12 | 2008-11-12 10:00 | 2370 | 2646 | 1400 | 1407 | CONTINUED DRILLING 6 1/8" SIDE TRACK HOLE FROM 2370 FT TO 2646 FT, TRAYING TO FIND ORIGINAL HOLE. WITHOUT SUCCESS. WITH 62 SPM, 203 GPM, 40 RPM, 800+100 PSI SPP, 5-8 KLBS WOB. (NEW TD SIDE TRACK HOLE @ 2646' ACCORDING TO 2348 FT (TVD) ORIGINAL HOLE).
ODR | MOR E 04 | 2008-11-12 21:00 | 2008-11-13 | 2646 | 2646 | 1500 | 1503 | RIH LOGGING STRING FROM SURFACE TO 550 FT AND CALIBRATED TOOL. OBSERVED FLAW IN CBL TOOL.
ODR | MOR E 04 | 2008-11-12 11:00 | 2008-11-12 15:00 | 2646 | 2646 | 1100 | 1107 | POOH BHA No. 7 WITH 3-1/2" DRILL PIPE FROM 2646 FT TO SURFACE. L/D 10 X 3-1/2" DRILL PIPE SINGLES, M/D AND L/D DIRECTIONAL TOOLS.
ODR | MOR E 04 | 2008-11-12 20:30 | 2008-11-12 21:00 | 2646 | 2646 | 1700 | 1701 | PERFORMED PREOPERATIONAL SAFETY MEETING. R/U ELECTRICAL LOGS TOOLS.
ODR | MOR E 04 | 2008-11-12 10:00 | 2008-11-12 11:00 | 2646 | 2646 | 1500 | 1503 | CIRCULATED AT 2646 FT TO CLEAN RETURN WITH 73 SPM, 240 GPM, 30 RPM, 1000 PSI SPP.
ODR | MOR E 04 | 2008-11-12 18:00 | 2008-11-12 20:30 | 2646 | 2646 | 1800 | 1810 | POOH BHA No. 8 WITH 3-1/2" DRILL PIPE FROM 2247 FT TO SURFACE. RAN CASED HOLE ELECTRICAL LOGS (CASTF-CBL-CCL-GR):
ODR | MOR E 04 | 2008-11-12 17:30 | 2008-11-12 18:00 | 2646 | 2646 | 1500 | 1503 | CIRCULATED AT 2247 FT TO FREE CEMENT RETURN WITH 77 SPM, 253 GPM, 500 PSI SPP.
ODR | MOR E 04 | 2008-11-13 05:30 | 2008-11-13 06:00 | 2646 | 2646 | 1400 | 1401 | CONDITIONED, ASSEMBLED AND TESTED AT SURFACE 11" UNDERREAMER, OK.
ODR | MOR E 04 | 2008-11-13 03:00 | 2008-11-13 04:30 | 2646 | 2646 | 1800 | 1810 | RIH LOGGING STRING FROM SURFACE TO 2550 FT AND LOGGED REPEATED AND MAIN SECTIONS. (CBL-GR).
ODR | MOR E 04 | 2008-11-13 22:00 | 2008-11-14 | 2646 | 2646 | 1100 | 1107 | POOH BHA No. 9 WITH 3-1/2" DRILL PIPE FROM 2646 FT TO 556 FT. L/D 8 JTS 3-1/2" DRILL PIPE.
ODR | MOR E 04 | 2008-11-13 04:30 | 2008-11-13 05:30 | 2646 | 2646 | 1800 | 1803 | R/D ELECTRICAL LOGS TOOLS.
ODR | MOR E 04 | 2008-11-13 02:00 | 2008-11-13 03:00 | 2646 | 2646 | 1900 | 1903 | WAITED TO ARRIVE CBL TOOL.
ODR | MOR E 04 | 2008-11-13 18:30 | 2008-11-13 21:00 | 2646 | 2646 | 1400 | 1413 | REENLARGED 11" OPEN HOLE FROM 2255 FT TO 2646 FT WITH 78 SPM, 256 GPM, 0-2 KLBS WOB, 100 RPM, 1000 PSI SPP.
ODR | MOR E 04 | 2008-11-13 | 2008-11-13 02:00 | 2646 | 2646 | 1800 | 1810 | RIH LOGGING STRING FROM SURFACE TO 2550 FT AND LOGGED REPEATED AND MAIN SECTIONS. (CASTF-CCL-GR). POOH LOGGING STRING FROM 183 FT TO SURFACE AND CHANGED CBL TOOL.
ODR | MOR E 04 | 2008-11-13 17:30 | 2008-11-13 18:30 | 2646 | 2646 | 1100 | 1107 | POOH BHA No. 9 WITH 3-1/2" DRILL PIPE FROM 2646 FT TO 2255 FT (5 FT BELOW 7" CSG SHOE). L/D 8 JTS 3-1/2" DRILL PIPE.
ODR | MOR E 04 | 2008-11-13 06:00 | 2008-11-13 08:00 | 2646 | 2646 | 1100 | 1110 | M/U AND RIH BHA No. 9 WITH 3-1/2" DRILL PIPE FROM SURFACE TO 2255 FT.
ODR | MOR E 04 | 2008-11-13 21:00 | 2008-11-13 22:00 | 2646 | 2646 | 1500 | 1503 | CIRCULATED AT 2646 FT TO CLEAN RETURN WITH 78 SPM, 256 GPM, 40 RPM, 1000 PSI SPP.
ODR | MOR E 04 | 2008-11-13 08:00 | 2008-11-13 17:00 | 2646 | 2646 | 1400 | 1413 | ENLARGED 6-1/8" OPEN HOLE TO 11" FROM 2255 FT TO 2646 FT WITH 72 SPM, 236 GPM, 2-4 KLBS WOB, 100 RPM, 1000 PSI SPP.
ODR | MOR E 04 | 2008-11-13 17:00 | 2008-11-13 17:30 | 2646 | 2646 | 1500 | 1503 | CIRCULATED AT 2646 FT TO CLEAN RETURN WITH 72 SPM, 236 GPM, 40 RPM, 1000 PSI SPP.
ODR | MOR E 04 | 2008-11-11 16:00 | 2008-11-11 16:30 | 2885 | 2885 | 2000 | 2003 | PERFORMED CASING INTEGRITY (CIT) AND BOPs TEST (ANNULAR) WITH 1300 PSI DURING 10 MIN, OK.
ODR | MOR E 04 | 2008-11-11 | 2008-11-11 06:00 | 2885 | 2885 | 2100 | 2106 | WOC OF 7" CASING.
ODR | MOR E 04 | 2008-11-11 06:00 | 2008-11-11 10:00 | 2885 | 2885 | 2100 | 2102 | RELEASED 7" CEMENTING HEAD, SURFACE LINES AND 7" LANDING JOINT N/D BELL NIPPLE, ANNULAR BOP 11" x 5M(R54), DRILLING SPOOL 11" x 5M(R-54), DOUBLE ADAPTER FLANGE 11" - 3M(R-53) x 11" - 5M(R-54) AND 9-5/8" CSG HEAD 11" x 3M(R-53). INSTALLED CASING HEAD 7-1/16" X 3M(R45), DRILLING SPOOL 7-1/16" - 3M x 11" - 3M, DOUBLE ADAPTER FLANGE 11" - 3M(R-53) x 11" - 5M(R-54), ANNULAR BOP 11" x 5M(R-54) AND BELL NIPPLE. INSTALLED ANULAR BOP 11"-R54-5M, AND BELL NIPPLE - INSTALLED KILL, FILL AND HYDRAULIC LINES.
ODR | MOR E 04 | 2008-11-11 14:00 | 2008-11-11 16:00 | 2885 | 2885 | 1400 | 1410 | DRILLED PLUGS, FLOAT COLLAR AND HARD CEMENT FROM 2193 FT TO 2245 FT W/ 60 SPM, 196 GPM, 50 RPM, 2-3 KLBS WOB, 600 PSI SPP.
ODR | MOR E 04 | 2008-11-11 17:30 | 2008-11-11 19:30 | 2885 | 2885 | 1400 | 1410 | CONTINUED DRILLING HARD CEMENT FROM 2265 FT TO 2285 FT AND OBSERVED CHANGES OF DRILLING PARAMETERS (RELEASE WOB, INCREASE ROP: DRILLING SOFT FORMATION). OBSERVED ON SHAKERS FORMATION CUTTINGS (100% SAND) (SIDE TRACK POSSIBLE).
ODR | MOR E 04 | 2008-11-11 10:00 | 2008-11-11 14:00 | 2885 | 2885 | 1100 | 1117 | RIH BHA No. 7 WITH 6 1/8" USED TRC BIT FROM SURFACE TO 2193 FT. (TAGGED TOP OF CEMENT AT 2193 FT, 17 FT UP TO FLOAT COLLAR DEPTH @ 2210 ft).
ODR | MOR E 04 | 2008-11-11 17:00 | 2008-11-11 17:30 | 2885 | 2885 | 1500 | 1503 | DISPLACED WATER WITH MUD OF 9.2 PPG WITH 60 SPM, 196 GPM, 30 RPM, 600 PSI SPP. CIRCULATED TO MUD HOMOGENIZED (MUD WEIGHT IN/ OUT = 9.2 PPG).
ODR | MOR E 04 | 2008-11-11 16:30 | 2008-11-11 17:00 | 2885 | 2885 | 1400 | 1410 | CONTINUED DRILLING HARD CEMENT AND FLOAT SHOE FROM 2245 FT TO 2265 FT (15 FT BELOW 7" CASING SHOE) WITH 60 SPM, 196 GPM, 50 RPM, 2-3 KLBS WOB, 600 PSI SPP.
ODR | MOR E 04 | 2008-11-11 19:30 | 2008-11-11 21:00 | 2885 | 2885 | 1400 | 1407 | CONTINUED DRILLING FORMATION (100% SAND) FROM 2285 FT TO 2318 FT WITH 62 SPM, 203 GPM, 40 RPM, 800 PSI SPP. TOOK SURVEY AT 2264 FT (MD) (INC: 32.31°; AZM: 140.44°). CONFIRMED SIDE TRACK.
ODR | MOR E 04 | 2008-11-05 | 2008-11-05 12:00 | 1332 | 1967 | 1400 | 1407 | DRILLED 8½" HOLE TANGENT SECTION FROM 1360 FT (EOB) TO 1967 FT., WITH 90 SPM, 300 GPM, 8-10 KLBS WOB, 50 RPM, 500+50 PSI SPP. AVERAGE ROP: 53,0 FT/HR. EFFECTIVE ROP: 95.0 FT/HR. LAST SURVEY @ 1882 FT: INC: 33.00 AZM: 138.81
ODR | MOR E 04 | 2008-11-05 12:00 | 2008-11-06 | 1967 | 2414 | 1400 | 1407 | DRILLED 8½" HOLE TANGENT SECTION FROM 1967 FT TO 2414 FT., WITH 90 SPM, 300 GPM, 8-10 KLBS WOB, 60 RPM, 500+50 PSI SPP. AVERAGE ROP: 37,0 FT/HR. EFFECTIVE ROP: 56.0 FT/HR. LAST SURVEY @ 2358 FT: INC: 33.75 AZM: 141.06.
ODR | MOR E 04 | 2008-11-15 04:00 | 2008-11-15 06:00 | 2646 | 2646 | 1100 | 1116 | POOH 2 7/8" STINGER WITH 3-1/2" DRILL PIPE FROM 2615 FT TO 471 FT. L/D SETTING TOOL.
ODR | MOR E 04 | 2008-11-15 | 2008-11-15 02:00 | 2646 | 2646 | 1100 | 1116 | CONT. POOH 2 7/8" STINGER WITH 3-1/2" DRILL PIPE FROM 2342 FT TO 471 FT.L/D GRAVEL PACKING TOOL.
ODR | MOR E 04 | 2008-11-15 02:00 | 2008-11-15 03:30 | 2646 | 2646 | 1100 | 1117 | M/U SETTING TOOL (WITH METALLIC SEAL ASSEMBLED) AND RIH 2 7/8" STINGER WITH 3-1/2" DRILL PIPE FROM 471 FT TO 2615 FT.
ODR | MOR E 04 | 2008-11-15 03:30 | 2008-11-15 04:00 | 2646 | 2646 | 1200 | 1207 | SET METALLIC SEAL WITH 10 KLBS AND CONFIRMED SETTING WITH 8 KLBS OVERPULL TWO TIMES. RELEASED SETTING TOOL W/ 11 TURNS TO RIGHT. TOP OF METALLIC SEAL AT 2170 FT.
ODR | MOR E 04 | 2008-11-10 06:00 | 2008-11-11 | 2885 | 2885 | 2100 | 2106 | WOC OF 7" CASING.
ODR | MOR E 04 | 2008-11-10 | 2008-11-10 03:30 | 2885 | 2885 | 2100 | 2101 | CIRCULATED AT 2250 FT TO CLEAN RETURN WITH 70 SPM, 266 GPM, 300 PSI SPP. RECIPROCATED STRING. PERFORMED PREOPERATIOTESTED SURFACE CEMENTING LINE WITH 2500 PSI DURING 10 MIN, OK.NAL SAFETY MEETING, PREMIXED CEMENT SLURRY (TAIL AND LEAD).
ODR | MOR E 04 | 2008-11-10 03:30 | 2008-11-10 06:00 | 2885 | 2885 | 2100 | 2104 | DROPPED BOTTOM PLUG. PUMPED 30 BLS OF CW7 @ 6 BPM, 40 BLS OF MUDPUSH II 11.5 PPG @ 5 BPM, 65 BLS OF LEAD SLURRY 14.2 PPG '@ 5 BPM AND 40 BLS OF TAIL SLURRY 16.2 PPG @ 4 BPM. DROPPED TOP PLUG. DISPLACED WITH 75 BLS. OF WATER @ 5 BPM AND 12 BLS OF WATER @ 2 BPM (TOTAL VOLUME OF DISPLACEMENT: 87 BLS). FINAL DISPLACEMENT. PRESSURE: 800 PSI. SET TOP PLUG WITH 1500 PSI. BACK FLOW: 0.3 BLS. RETURNED 15 BLS OF CEMENT 13.7 PPG. CIP @ 06:00 HRS.
ODR | MOR E 04 | 2008-11-04 02:00 | 2008-11-04 03:00 | 190 | 190 | 1400 | 1410 | CONTINUED DRILLING (WITH WATER) HARD CEMENT AND 9 5/8" CASING SHOE FROM 178 FT TO 190 FT WITH 85 SPM, 280 GPM, 3-4 KLBS WOB, 40 RPM, 500 PSI SPP. CIRCULATED AT 190 FT DISPLACING WATER WITH MUD OF 8.7 PPG WITH 85 SPM, 240 GPM, 40 RPM, 400 PSI SPP.
ODR | MOR E 04 | 2008-11-04 01:00 | 2008-11-04 02:00 | 190 | 190 | 1400 | 1410 | DRILLED (WITH WATER) HARD CEMENT FROM 153 FT TO 178 FT (5 FT ABOVE 9 5/8" CASING SHOE) W/ 85 SPM, 280 GPM, 3 KLBS WOB. 40 RPM, 500 PSI SPP. PERFORMED ANNULAR BOP AND CASING INTEGRITY TEST (CIT) WITH 1000 PSI DURING 10 MIN, OK.
ODR | MOR E 04 | 2008-11-04 | 2008-11-04 01:00 | 190 | 190 | 1100 | 1110 | RIH BHA No. 2 FROM SURFACE TO 153 FT. (TAGGED TOP OF CEMENT AT 153 FT, 30 FT UP FROM 9 5/8" SHOE).
ODR | MOR E 04 | 2008-11-04 04:30 | 2008-11-05 | 257 | 1332 | 1400 | 1407 | DRILLED 8½" HOLE BUILDING ANGLE FROM 257 FT TO 1360 FT. EOB @ 1360 FT, WITH 90 SPM, 300 GPM,8-10 KLBS WOB, 50 RPM, 500+50 PSI SPP. AVERAGE ROP: 57,0 FT/HR. EFFECTIVE ROP: 126.0 FT/HR. LAST SURVEY @ 1360 FT: INC: 32.81 AZM: 138.38
ODR | MOR E 04 | 2008-11-04 03:00 | 2008-11-04 04:30 | 190 | 257 | 1400 | 1407 | DRILLED 8½" HOLE VERTICAL SECTION FROM 190 FT TO 257 FT. KOP @ 257 FT, WITH 90 SPM, 295 GPM, 2-4 KLBS WOB, 40 RPM, 500+50 PSI SPP. AVERAGE ROP: 48,0 FT/HR. EFFECTIVE ROP: 92.0 FT/HR. LAST SURVEY @ 256 FT: INC: 0.61 AZM: 184.44.
ODR | MOR E 04 | 2008-11-03 06:30 | 2008-11-03 07:00 | 190 | 190 | 1100 | 1110 | RIH BHA No. 1 FROM SURFACE TO 190 FT.
ODR | MOR E 04 | 2008-11-03 21:30 | 2008-11-03 22:00 | 190 | 190 | 1300 | 1303 | INSTALLED KELLY SPINER.
ODR | MOR E 04 | 2008-11-03 09:00 | 2008-11-03 10:00 | 190 | 190 | 1200 | 1206 | RAN 9 5/8" OD CASING FROM SURFACE TO 171 FT (FLOAT SHOE AND 4 JOINTS). CONNECTED CEMENTING HEAD AND CIRCULATION LINE TO LANDING JOINT. RIH 9 5/8" LANDING JOINT FROM 171 FT TO 183 FT. 9 5/8" CASING SHOE AT 183 FT.
ODR | MOR E 04 | 2008-11-03 22:30 | 2008-11-04 | 190 | 190 | 1400 | 1403 | L/U AND M/U DIRECTIONAL BHA No. 2 WITH 8½" NEW TRC BIT. TESTED MUD MOTOR AT SURFACE WITH 92 SPM, 300 GPM, 500 PSI SPP.
ODR | MOR E 04 | 2008-11-03 08:30 | 2008-11-03 09:00 | 190 | 190 | 1700 | 1701 | MADE READY HANDLING EQUIPMENT TO RUN 9 5/8" CASING. CONNECTED HYDRAULIC TONG.PERFORMED PREOPERATIONAL SAFETY MEETING. RAN 9 5/8" OD CASING, 43.50 LB/FT, GRADE N-80, BTC, R-3.
ODR | MOR E 04 | 2008-11-03 05:30 | 2008-11-03 06:30 | 190 | 190 | 1100 | 1107 | POOH BHA No. 1 FROM 190 FT TO SURFACE. CLEANED AND REVISED 12¼" BIT.
ODR | MOR E 04 | 2008-11-03 07:30 | 2008-11-03 08:30 | 190 | 190 | 1100 | 1107 | POOH BHA No. 1 FROM 190 FT TO SURFACE. L/D 12¼" BIT, BIT SUB AND 3 X 6¼" DRILL COLLAR.
ODR | MOR E 04 | 2008-11-03 18:00 | 2008-11-03 21:30 | 190 | 190 | 1000 | 1001 | M/D AND L/D 9 5/8" CEMENTING HEAD AND 9 5/8" LANDING JOINT. REMOVED 13 3/8" BELL NIPPLE. M/D 9 5/8" CASING COUPLING ANDM/U 9 5/8" CASING HEAD (9 5/8 BTC BOX X 11-2000-R53) AND N/U DOUBLE STUDDED ADAPTER FLANGE (11-2000-R53 X 11-3000-R54). AND BOPs STACK. N/U BELL NIPPLE AND CONNECTED FLOW LINE. CONNECTED ACCUMULATOR LINES. INSTALLED CHOKE MANIFOLD.
ODR | MOR E 04 | 2008-11-03 05:00 | 2008-11-03 05:30 | 190 | 190 | 1500 | 1503 | CIRCULATED AT 190 FT TO CLEAN RETURN WITH 81 SPM, 265 GPM, 60 RPM, 100 PSI SPP.
ODR | MOR E 04 | 2008-11-03 00:30 | 2008-11-03 05:00 | 0 | 190 | 1400 | 1406 | DRILLED 12¼" HOLE SECTION W/ BHA No. 1 FROM SURFACE TO 190 FT WITH 81 SPM, 265 GPM, 100 RPM, 5-7 KLBS WOB. NOTE: PRESENTED LOSSES 45 BBLS OF MUD BETWEEN 150 FT @ 170 FT. - PUMPED 3 SX OF RICE HULLS.
ODR | MOR E 04 | 2008-11-03 11:30 | 2008-11-03 18:00 | 190 | 190 | 2100 | 2106 | WOC OF 9 ?" CASING.
ODR | MOR E 04 | 2008-11-03 22:00 | 2008-11-03 22:30 | 190 | 190 | 1700 | 1701 | PERFORMED PREOPERATIONAL SAFETY MEETING. DISCUSSED DIRECTIONAL DRILLING PLAN.
ODR | MOR E 04 | 2008-11-03 10:00 | 2008-11-03 10:30 | 190 | 190 | 1700 | 1701 | CIRCULATED AT 183 FT TO CLEAN RETURN WITH 49 SPM, 160 GPM, 100 PSI SPP. RECIPROCATED STRING. WHILE, PERFORMED PREOPERATIONAL SAFETY MEETING. PERFORMED 9 5/8" OD CASING CEMENTING JOB.
ODR | MOR E 04 | 2008-11-03 | 2008-11-03 00:30 | 0 | 0 | 1700 | 1701 | PERFORMED PRE-SPUD MEETING.
ODR | MOR E 04 | 2008-11-03 10:30 | 2008-11-03 11:30 | 190 | 190 | 2100 | 2104 | CONNECTED CEMENTING LINE AND TESTED WITH 1500 PSI, DURING 5 MIN, OK. PUMPED 20 BLS OF FRESH WATER @ 3 BPM. MIXED AND PUMPED 40.0 BLS OF CEMENT SLURRY 14.2 PPG @ 3 BPM. DISPLACED WITH 12.5 BLS OF FRESH WATER @ 3 BPM. FINAL DISPLACEMENT PRESSURE: 40 PSI. BACK FLOW: 0.5 BLS. RETURNED 4 BLS OF CEMENT SLURRY 14.1 PPG. CIP @ 11:30 HRS.
ODR | MOR E 04 | 2008-11-03 07:00 | 2008-11-03 07:30 | 190 | 190 | 1500 | 1503 | CIRCULATED AT 190 FT TO CLEAN RETURN W/ 81 SPM, 265 GPM, 60 RPM, 100 PSI SPP. PUMPED 30 BLS OF H-VIS PILL (155 SEC)
OCM | MOR E 04 | 2008-11-15 10:00 | 2008-11-15 11:00 | 2646 | 2646 | 1600 | 1602 | PERFORMED CAPACITY MEETING W/ HALLIBURTON
OCM | MOR E 04 | 2008-11-15 08:30 | 2008-11-15 09:30 | 2646 | 2646 | 1200 | 1202 | WASHED & CLEANED PILL TANKS - PREPAIRED 96 BLS OF BRINE MW: 9,2 PPG - CL- : 93.400 PUMPED AHEAD 10.0 BLS OF FRESH WATER AS SPACER - DISPLACED DRILLING FLUID BY 93 BBLS OF BRINE. CHECKED STATIC LEVEL. OK.
OCM | MOR E 04 | 2008-11-15 09:30 | 2008-11-15 10:00 | 2646 | 2646 | 1100 | 1143 | POOH AND LAYED DOWN 3-1/2" D.P. & 2-7/8" TUBING (STINGER) FROM 2643 FT TO 2152 FT - SINGLE BY SINGLE.
OCM | MOR E 04 | 2008-11-15 06:00 | 2008-11-15 08:00 | 2646 | 2646 | 1100 | 1106 | CONNECTED 2 X 2-7/8" ADDITIONAL TUBING AND RIH 2 7/8" STINGER. RIH 2 7/8" STINGER WITH 3-1/2" DRILL PIPE FROM 471 FT TO 2643 FT.
OCM | MOR E 04 | 2008-11-15 08:00 | 2008-11-15 08:30 | 2646 | 2646 | 1200 | 1204 | CIRCULATED AT 2643 FT TO CLEAN RETURN WITH 73 SPM, 240 GPM, 400 PSI SPP.
OCM | MOR E 04 | 2008-11-15 14:30 | 2008-11-15 18:00 | 2646 | 2646 | 1000 | 1005 | DISCONNECTED FLOWLINE & BELL NIPPLE - N/D ANNULAR BOP & ADAPTER SPOOL INSTALLED 7-1/16" x 3M PUMPING FLANGE W/ 3-½" BTC BOX DOWN INSIDE x 3-½" EUE 8RD PIN UP AND 3-½" EUE 8RD PLUG - INSTALLED 2 x 2-1/16" - 2M EXPANDING GATE VALVE. RELEASED JD-1 RIG @ 18:00 HRS / NOVEMBER 15th, 2008.
OCM | MOR E 04 | 2008-11-15 11:00 | 2008-11-15 14:30 | 2646 | 2646 | 1100 | 1143 | CONT. POOH AND LAYED DOWN 3-1/2" D.P. & 2-7/8" TUBING (STINGER) FROM 2152 FT TO SURFACE - SINGLE BY SINGLE.
OCM | MOR E 09 | 2014-03-08 14:00 | 2014-03-08 14:00 | 2576 | 2576 | 3000 | 3011 | RELEASED RIG MEC-2 @ 14:00 HRS ON MARCH 8th, 2014.\t\t\t\t\t\t\t\t\t\t
OCM | MOR E 09 | 2014-03-08 11:30 | 2014-03-08 14:00 | 2576 | 2576 | 2300 | 2302 | HELD PRE-OPERATIONAL AND SAFETY MEETING TO R/D BOP´S STACK R/D BOP STACKS AND ACCESSORIES. INSTALLED PUMPING FLANGE AND INSTALLED 3 1/2" EUE PLUG & ACCESSORIES
OCM | MOR E 09 | 2014-03-08 09:00 | 2014-03-08 11:30 | 2576 | 2576 | 2300 | 2302 | RIH 2-7/8" PRODUCTION STRING F ROM SURFACE TO 2476.8 FT, AS FOLLOW: 1 X 2 7/8" EUE TBG TAIL JNT (31.08') + NIPPLESILLA (1.05') + 79 X 2-7/8" EUE TBG (2432.61') + RTE (12.5') TOTAL LENGTH 2476.8 FT. POCKET: 90 FT.
OCM | MOR E 09 | 2014-03-11 18:30 | 2014-03-11 19:30 |  |  | 1600 | 1602 | PERFORMED WORK PERMIT. PERFORMED HELD SAFETY W/ UNIT PERSONNEL & HQE PERSONNEL.
OCM | MOR E 09 | 2014-03-11 19:30 | 2014-03-11 20:30 |  |  | 2900 | 2905 | DISCHARGED WELL. PLACED UNIT. PERFORMED RIG UP FB TPS UNIT. INSTALLED FACILITIES OF WORK & ROD HANDLING TOOLS.
OCM | MOR E 09 | 2014-03-11 17:30 | 2014-03-11 18:30 |  |  | 3000 | 3015 | MOVED FB TPS UNIT FROM ABA-PH8-HZ06 TO MOR E-09 WELL.
OCM | MOR E 09 | 2014-03-11 21:30 | 2014-03-12 |  |  | 1100 | 1108 | STARTED TU RUN ROD STRING FROM SURFACE TO 2391 FT AS FOLLOW: 1 ROTOR + 78 RODS + 8 FT PONY ROD + POLISHED ROD. WORKED STRING IN ROD No. 70. CLOSED BOP's 7/8" & PUMPED 15 BLS OF WATER.
OCM | MOR E 09 | 2014-03-11 20:30 | 2014-03-11 21:30 |  |  | 1800 | 1822 | HQE PERSONNEL R/U & TIGHTENED PCP INSERT PUMP.
OCM | MOR E 09 | 2014-03-12 01:00 | 2014-03-12 02:00 |  |  | 2200 | 2207 | REMOVED BOP's 7/8". INSTALLED BEAMHEAD OF BALANCE HEAD & POLISHED ROD.
OCM | MOR E 09 | 2014-03-12 02:00 | 2014-03-12 02:30 |  |  | 3000 | 3004 | FILLED UP WELL W/ WATER. TESTED TUBING W/ 500 PSI. OK.
OCM | MOR E 09 | 2014-03-12 02:30 | 2014-03-12 03:00 |  |  | 3000 | 3005 | CLOSED WORK PERMIT. RIG DOWN UNIT. DELIVERED WELL.
OCM | MOR E 09 | 2014-03-12 | 2014-03-12 01:00 |  |  | 1100 | 1181 | PERFORMED SPACING W/ 48" (HQE TECHNICAL).
ODR | MOR E 09 | 2014-03-08 | 2014-03-08 03:00 | 2576 | 2576 | 1300 | 1303 | CONNECTED SURFACE LINES TO DISPLACE BRINE BY OIL CRUDE. PUMPED & DISPLACED BRINE BY CRUDE OIL 120 BLS. R/D LINES
ODR | MOR E 09 | 2014-03-08 05:30 | 2014-03-08 07:30 | 2576 | 2576 | 1100 | 1117 | RIH 2 7/8" EUE TUBING + SETTING TOOL W/ METAL SEAL + STINGER FROM SURFACE TO 1947 FT. - SET METAL SEAL AND TESTED W/ 3 KLBS, OK.
ODR | MOR E 09 | 2014-03-08 03:00 | 2014-03-08 05:30 | 2576 | 2576 | 1100 | 1116 | POOH 2 7/8" EUE TBG + SETTING TOOL + WASH PIPE FROM 2566 FT TO SURFACE. L/D WASH PIPE.
ODR | MOR E 09 | 2014-03-08 07:30 | 2014-03-08 09:00 | 2576 | 2576 | 1100 | 1116 | POOH 2 7/8" EUE TBG + SETTING TOOL + STINGER FROM 1947 FT TO SURFACE. RELEASED RIG MEC-2 OF DRILLING OPERATIONS @ 09:00 HRS ON MARCH 08 h, 2014.\t\t\t\t\t\t\t\t\t\t
ODR | MOR E 09 | 2014-03-07 04:00 | 2014-03-07 04:30 | 2576 | 2576 | 1300 | 1303 | CONDITIONED ROTARY TABLE TO RUN INTO THE SCREEN ASSEMBLY 2 7/8" WASH PIPE + STINGER.
ODR | MOR E 09 | 2014-03-07 14:00 | 2014-03-07 15:00 | 2576 | 2576 | 2400 | 2401 | ALLOWED THE INTERACTION BETWEEN ACID AND FORMATION (1 HR).
ODR | MOR E 09 | 2014-03-07 | 2014-03-07 01:30 | 2576 | 2576 | 1100 | 1107 | CHECKED STATIC LEVEL, OK. POOH BHA No.6 FROM 2010 FT TO SURFACE.
ODR | MOR E 09 | 2014-03-07 16:30 | 2014-03-07 17:00 | 2576 | 2576 | 2000 | 2005 | R/D WEATHERFORD SURACE LINES.
ODR | MOR E 09 | 2014-03-07 22:00 | 2014-03-08 | 2576 | 2576 | 1100 | 1116 | RIH WASH PIPE + SETTING TOOL W/ 2 7/8" EUE PRODUCTION TUBING TO 2566 FT.
ODR | MOR E 09 | 2014-03-07 01:30 | 2014-03-07 02:00 | 2576 | 2576 | 1700 | 1701 | CONDITIONED ROTARY TABLE TO RIH 6 1/8" SCREEN ASSEMBLY. HELD SAFETY AND PREOPERATIONAL MEETING TO RUN 6 1/8" SCREEN ASSEMBLY.
ODR | MOR E 09 | 2014-03-07 08:00 | 2014-03-07 09:30 | 2576 | 2576 | 1700 | 1701 | R/U SURFACES LINES AND CIRCULATED HEAD OF WEATHERFORD STIMULATION. HELD SAFETY AND PRE-OPERATIONAL MEETING TO PERFORM STIMULATION JOB W/ WEATHERFORD PERSONNEL & CREW. PERFORMED PRESSURE TEST OF WEATHERFORD LINES W/ 2000 PSI. OK
ODR | MOR E 09 | 2014-03-07 17:00 | 2014-03-07 22:00 | 2576 | 2576 | 1400 | 1402 | POOH 3 1/2" DP TO SURFACE AND L/D TO THE RACKS FT. FILLING EACH 5 STANDS.
ODR | MOR E 09 | 2014-03-07 05:30 | 2014-03-07 08:00 | 2576 | 2576 | 1200 | 1207 | CONNECTED SETTING TOOL AND CONDITIONED ROTARY TABLE TO RIH 6 1/8" SCREEN ASSEMBLY W/ 3 1/2" DP. RIH FREE 6 1/8" SCREEN ASSEMBLY W/ 3-1/2' DP FROM 628.34 FT TO 2576 FT. - PERFORMED CIRCULATION TEST, OK. RELEASED SETTING TOOL W/ 12 TURNS TO RIGHT, OK. POOH WASH PIPE STRING FROM 2576 FT TO 2510 FT. PERFORMED REVERSE WAY CIRCULATION TEST WITH 260 GPM, SPP: 500 PSI, OK.
ODR | MOR E 09 | 2014-03-07 11:30 | 2014-03-07 14:00 | 2576 | 2576 | 2400 | 2401 | RIH STRING INTO ORRS TO PERFORM ACID STIMULATION JOB.PERFORMED STIMULATION JOB, AS FOLLOW: PUMPED IN DIRECT WAY 2 BBL OF CLEAN BRINE TO 1 BPM, PUMPED 10 BLSGEL @ 1 BPM. PUMPED 28 BBL HCL (10%) TO 0.5 BPM. PUMPED IN DIRECT WAY 18 BLS OF BRINE @ 1.0 BPM TO DISPLACE HCL TO OPEN HOLE.
ODR | MOR E 09 | 2014-03-07 15:00 | 2014-03-07 16:30 | 2576 | 2576 | 1500 | 1502 | PUMPED IN DIRECT WAY 124 BBLS OF CLEAN BRINE @ 2 BMP TO RECOVER ACID AND OBSERVE NEUTRAL RETURNS ON SURFACE
ODR | MOR E 09 | 2014-03-07 02:00 | 2014-03-07 04:00 | 2576 | 2576 | 1200 | 1206 | RAN 6 1/8" SCREEN ANTONOIL FROM SURFACE TO 627.09 FT AS FOLLOW: 1 X 5-1/2" WASH DOWN SHOE (2.37') + PIN (6.0') + ORSS (1.25') + 1 JTS 5- 1/2" BLANK PIPE (37.85') + 3 JTS 6 1/8" SCREEN (109.88') + 1 X JTS 5-1/2" BLANK PIPE (20.00') + 1 X JT 6 1/8" SCREEN (36.58') + 1 X JTS 5- 1/2" BLANK PIPE (37.17') + 1 X JT 6 1/8" SCREEN (36.63') + EXPANSION JOINT (3.24') + 4 X JTS 5-1/2" BLANK PIPE (161.55') + 3 X JT 6 1/8" SCREEN (109.78') + 2 X JTS 5-1/2" BLANK PIPE (74.69'). p/u weight: 13 klbs
ODR | MOR E 09 | 2014-03-07 09:30 | 2014-03-07 11:30 | 2576 | 2576 | 2000 | 2005 | PERFORM PICKLING JOB. MIXTURE HCL ACID TO PERFORM PICKLING & STIMULATION JOB. PERFORMED PICKLING JOB PUMPED IN DIRECT WAY 5 BBL HCL (7.5%) @ 1.0 BPM. DISPLACED W/ 10 BBL OF CLEAN BRINE TO 1.0 BPM. PUMPED IN REVERSE WAY CLEAN BRINE UNTIL RETURN CLEAN BRINE W/O ACID @ 4 BPM.
ODR | MOR E 09 | 2014-03-07 04:30 | 2014-03-07 05:30 | 2576 | 2576 | 1100 | 1117 | RIH STINGER + 19 JTS 2-7/8 WASH PIPE + 2 PUP JOINTS.
ODR | MOR E 09 | 2014-02-28 17:00 | 2014-02-28 22:00 | 0 | 215 | 1400 | 1406 | SPUDDED MORICHE E-09 WELL @ 17:00 HRS ON FEBRUARY 28th, 2014. M/U BHA No.1 W/ 12 ¼" TRICONE BIT (BIT: ULTERRA, S/N: CW803, TYPE: SS1,JETS: 4*20, TFA= 1.227) + 6 JTS X 6 1/2" DC. DRILLED 12 ¼" SURFACE HOLE W/ BHA No. 1 FROM SURFACE TO 215 FT W/ STK: 70, Q: 195 GPM, SPP: 100 PSI, WOB: 3-6 KLBS, RPM: 80-100. MW: 8.8 PPG, VIS: 45 SEQ/QT\t\t\t\t\t\t\t REMARKS: PRESENTED RETURNS OF MUD BY RAT HOLE AND GROUND SPOTS.
ODR | MOR E 09 | 2014-02-28 23:00 | 2014-03-01 | 215 | 215 | 1400 | 1402 | POOH BHA No.1 FROM 215 FT TO SURFACE. L/D 12 1/4" TRIC. BIT + BIT SUB + 4 X 6 1/2" DC.
ODR | MOR E 09 | 2014-02-28 22:00 | 2014-02-28 23:00 | 215 | 215 | 1500 | 1503 | CIRCULATED HOLE, PUMPED AND CIRCULATED 45 BBLS VISCOUS PILL W/ RICE NULL. W/ Q: 257 GPM, SPP: 150 PSI. RECIPROCATED STRING.
ODR | MOR E 09 | 2014-03-01 03:30 | 2014-03-01 04:00 | 215 | 215 | 2100 | 2101 | R/U HALLIBIRTON EQUIPMENT AND SURFACE LINES.
ODR | MOR E 09 | 2014-03-01 14:30 | 2014-03-01 16:00 | 215 | 215 | 1400 | 1403 | M/U BHA No. 2 W/ 8 1/2" PDC BIT & DIRECTIONAL TOOLS, ORIENTING MOTOR. TESTED MOTOR W/O BIT: Q: 338 GPM, SPP: 420 PSI. OK.
ODR | MOR E 09 | 2014-03-01 | 2014-03-01 00:30 | 215 | 215 | 1200 | 1204 | P/U AND M/U 9 5/8" CSG HANDLING EQUIPMENT.
ODR | MOR E 09 | 2014-03-01 01:00 | 2014-03-01 03:30 | 215 | 215 | 1200 | 1206 | RAN 9 5/8" OD CASING, 40 Lb/ft, K-55, BTC @ 205 FT, AS FOLLOW:. 9 5/8" STAB IN SHOE, (1.35 FT) + 5 x 9 5/8" JTS CASING, 36 Lb/ft, K-55, BTC R-3, (190.10 FT) CONNECTED LANDING JOINT,14 ft. 9 5/8" CSG SHOE @ 205 FT. REMARKS: CIRCULATED DUE TO RESTRICTION AT 198 FT, W/ Q: 257 GPM, SPP: 100 PSI.
ODR | MOR E 09 | 2014-03-01 16:00 | 2014-03-01 17:00 | 215 | 215 | 1400 | 1410 | RIH BHA No.2 TO 180 FT. REACHED TOP OF CEMENT @ 180 FT. DRILLED HARD CEMENT FROM 180 FT TO 200 FT. (5 FT ABOVE 9 5/8" CASING SHOE) W/ Q: 320 GPM, SPP: 720 PSI, RPM: 40, WOB: 2-5 KLBS.
ODR | MOR E 09 | 2014-03-01 05:00 | 2014-03-01 05:30 | 215 | 215 | 1400 | 1401 | R/D HALLIBURTON EQUIPMENT AND SURFACE LINES
ODR | MOR E 09 | 2014-03-01 04:30 | 2014-03-01 05:00 | 215 | 215 | 2100 | 2104 | 9 5/8" CASING CEMENTING JOB: PUMPED AHEAD 20 BBLS OF FRESH WATER @ 1.0 BPM. MIXED AND PUMPED 35 BLS OF CEMENT SLURRY - 14.5 PPG CLASS "G" CEMENT @ 1.0 BPM DISPLACED CEMENT SLURRY W/ 15 BBLS OF FRESH WATER @ 1.0 BPM. RETURNS ON SURFACE 8 BBLS. 14.2 PPG. CEMENT IN PLACE AT 05:00 HRS
ODR | MOR E 09 | 2014-03-01 04:00 | 2014-03-01 04:30 | 215 | 215 | 1700 | 1701 | CIRCULATED HOLE MEANWHILE PERFORMED PREOPERATIONAL & SAFETY MEETING TO PERFORM 9 5/8" CASING CEMENTING JOB. TESTED SURFACE LINES W/500-2500 PSI. OK.
ODR | MOR E 09 | 2014-03-01 17:00 | 2014-03-01 18:00 | 215 | 215 | 1400 | 1410 | PERFORMED CIT, CASING INTEGRITY TEST W/ 800 PSI , OK. CONTINUED DRILLING HARD CEMENT, SHOE AND POCKET FROM 200 FT TO 215 FT. W/ Q: 320 GPM, SPP: 720 PSI, RPM: 40, WOB: 2-5 KLBS. DISPLACED WATER- CEMENT BY 8.8 PPG INHIBITED MUD. WASHED RETURN AND PILL TANK
ODR | MOR E 09 | 2014-03-01 05:30 | 2014-03-01 12:00 | 215 | 215 | 1000 | 1001 | L/D 9 5/8'' CEMENTING HEAD AND SURFACE LINES. L/D 9 5/8" LANDING JOINT LIFTED BELL NIPPLE, CUT CONDUCTOR PIPE AND INSTALLED LANDING PLATE. INSTALLED 9 5/8" CASING HEAD 11"x 3M, R53-BTC. N/U ANNULAR BOP, PIPE RAMS, BELL NIPPLE & FLOWLINE.
ODR | MOR E 09 | 2014-03-01 00:30 | 2014-03-01 01:00 | 215 | 215 | 1700 | 1701 | PERFORMED PREOPERATIONAL & SAFETY MEETING TO RUN 9 5/8" SURFACE CASING.
ODR | MOR E 09 | 2014-03-01 12:00 | 2014-03-01 14:00 | 215 | 215 | 1000 | 1009 | P/U 9 5/8" CUP TESTER W/ 1 STAND OF 3 1/2" DP. TESTED ACCUMULATOR FUNCTION, CLOSE AND OPEN, OK.\t\t\t\t\t\t\t\t TESTED BOP'S, AS FOLLOW: W/300 PSI X 5 MIN & 1000 PSI X 5 MIN ANNULAR VS MANUAL, OK. PIPE RAMS VS HCR, OK. PIPE RAMS VS CHOKE MANIFOLD VALVES, OK. TESTED POOR BOY, OK.\t \t\t\t\t\t\t\t\t\t R/D 9 5/8" CUP TESTER, L/D STAND OF 3 1/2" DP\t
ODR | MOR E 09 | 2014-03-01 18:00 | 2014-03-02 | 215 | 563 | 1400 | 1407 | DRILLED 8½" HOLE SECTION FROM 215 FT TO 563 FT. W/ Q: 350, SPP: 750 PSI, RPM: 45-50+M, WOB: 4-6 KLBS. KOP @ 292 FT LAST SURVEY @ 516 FT, INC: 7.2° , AZI: 209.97° DLS: 3.67°/100FT. WEIGHT UP: 18.5 KLBS, WEIGHT DOWN: 16 KLBS, WEIGHT ROT: 16 KLBS
ODR | MOR E 09 | 2014-03-01 14:00 | 2014-03-01 14:30 | 215 | 215 | 1700 | 1701 | SAFETY AND PREOPERATIONAL MEETING TO MAKE UP BHA No. 2 W/ 8 1/2" PDC BIT & DIRECTIONAL TOOLS.
ODR | MOR E 09 | 2014-03-03 05:30 | 2014-03-03 14:00 | 1900 | 2282 | 1400 | 1406 | CONTINUED DRILLING 8½" HOLE SECTION FROM 1900 FT TO 2282 W/ Q: 368 GPM, SPP: 1600 PSI, RPM: 70+M, WOB: 8-10 KLBS. SCR'S PUMP (SPM/PSI) (70 - 1000) (80 - 11000) (90 - 1250). WEIGHT SO:32 klbs P/U: 44 klbs ROT : 38 klbs
ODR | MOR E 09 | 2014-03-03 21:30 | 2014-03-04 | 2576 | 2576 | 1100 | 1107 | CHECKED STATIC LEVEL, OK. POOH BHA No.3 W/ DIRECTIONAL TOOLS FROM 2576 FT TO 205 FT
ODR | MOR E 09 | 2014-03-03 04:00 | 2014-03-03 04:30 | 1900 | 1900 | 1500 | 1503 | CIRCULATED HOLE TO CLEAN RETURNS W/ Q: 397 GPM, SPP: 1300 PSI. RECIPROCATED STRING.
ODR | MOR E 09 | 2014-03-03 | 2014-03-03 04:00 | 1612 | 1900 | 1400 | 1406 | CONTINUED DRILLING 8½" HOLE SECTION FROM 1612 FT TO 1900 FT. W/ Q: 400 GPM, SPP: 1500 PSI, RPM: 70+M, WOB: 8-10 KLBS
ODR | MOR E 09 | 2014-03-03 20:30 | 2014-03-03 21:30 | 2576 | 2576 | 1500 | 1503 | PUMPED AND CIRCULATED 30 BBLS OF VISCOUS PILL OF 120 SEG TO CLEAN HOLE W/ 310 GPM, 1200 PSI. CONDITIONED ROTARY TABLE TO WIPPER TRIP, DISCONECTED KELLY, CONNECTED ARMS & ELEVATOR
ODR | MOR E 09 | 2014-03-03 04:30 | 2014-03-03 05:30 | 1900 | 1900 | 1900 | 1916 | CHANGED POLYMER MUD BY POLYMER SOLIDS FREE MUD, W/ Q: 320 GPM, SPP: 700 PSI.
ODR | MOR E 09 | 2014-03-03 14:00 | 2014-03-03 20:30 | 2282 | 2576 | 1400 | 1407 | CONTINUED DRILLING 8½" HOLE SECTION FROM 2282 FT TO 2576 FT. W/ Q: 312 GPM, SPP: 1500 PSI, RPM: 40+M, WOB: 8-10 KLBS. SCR'S PUMP (SPM/PSI) (70 - 1000) (80 - 11000) (90 - 1250). WEIGHT SO:32 klbs P/U: 44 klbs ROT : 38 klbs LAST SURVEY: MD: 2529', TVD: 2454.6', INC: 16.90°, AZI: 207.87° PROJECTION TO BIT: MD: 2576', TVD: 2499.6', INC: 17.15°, AZI: 207.98°
ODR | MOR E 09 | 2014-03-04 21:00 | 2014-03-04 22:00 | 2576 | 2576 | 1500 | 1503 | CIRCULATED HOLE AND CONDITIONING MUD FOR CEMENTING JOB @ 1987 FT
ODR | MOR E 09 | 2014-03-04 23:30 | 2014-03-05 | 2576 | 2576 | 2100 | 2104 | 7" CASING CEMENTING JOB: RELEASED BOTTOM PLUG PUMPED AHEAD 30 BB OF MUDPUSH @ 6.0 BPM. PUMPED 50 BBL OF BIOZAN (12.5 PPG) @ 6.0 BPM PUMPED 20.0 BBL OF SUPER FLUSH (10.2 PPG) @ 6.0 BPM PUMPED 10 BBL OF WATER (8.3 PPG) @ 6 BPM
ODR | MOR E 09 | 2014-03-04 22:00 | 2014-03-04 22:30 | 2576 | 2576 | 1700 | 1701 | CONNECTED + 7" LANDING JOINT (12,6'). - 7" OD CASING SHOE @ 2020 FT ). DROPPED BALL. PERFORMED SAFETY AND PRE-OPERATIONAL MEETING W/ HALLIBURTON AND CREW. DISCUSSED 7" OD. CASING CEMENTING JOB
ODR | MOR E 09 | 2014-03-04 14:30 | 2014-03-04 15:30 | 2576 | 2576 | 1700 | 1701 | R/U 7" CSG HANDLING EQUIPMENT. HELD SAFETY & PREOPERATIONAL MEETING. DISSCUSED ABOUT 7" CSG RUNNING PROCEDURE.
ODR | MOR E 09 | 2014-03-04 11:30 | 2014-03-04 14:00 | 2576 | 2576 | 1800 | 1804 | RAN OPEN HOLE E-LOGS (SDL - DSN - HRI - MSFL - GR) FROM 205 FT TO 2576 FT.
ODR | MOR E 09 | 2014-03-04 09:30 | 2014-03-04 11:30 | 2576 | 2576 | 1700 | 1701 | CONDITIONED ROTARY TABLE & SAFETY MEETING TO RUN E-LOGS SAFETY AND PREOPERATIONAL MEETING TO RUN E-LOGS R/U SCHLUMBERGER E-LOGS TOOLS
ODR | MOR E 09 | 2014-03-04 05:00 | 2014-03-04 09:30 | 2576 | 2576 | 1100 | 1107 | POOH BHA No.3 FREE FROM 2576 FT TO 67.24 FT FILLING EACH 5 STAND POOH & L/D DIRECTIONAL TOOLS - BIT DULL GRADE: 1-3-BT-S-X-I-WT-TD
ODR | MOR E 09 | 2014-03-04 15:30 | 2014-03-04 21:00 | 2576 | 2576 | 1200 | 1206 | RAN 7" OD CASING, 23 lbs/ft, N-80, BTC R-3 FROM SURFACE TO 2020 ft. PACKER SHOE @ 2020 FT P/U & M/U 7" CSG: FORMATION PACKER SHOE (2.92')+1 X 7" CSG JNT(39.0')+ 1X 7" BAFFLE COLLAR (1.05') + 53 JTS X 7" CASING (2007 ft) CONNECTED LINES AND CIRCULATION HEAD
ODR | MOR E 09 | 2014-03-04 22:30 | 2014-03-04 23:30 | 2576 | 2576 | 2100 | 2104 | INSTALLED CEMENTING HEAD FOR PERFORM CEMENTING JOB & TESTED CEMENTING LINES W/ 500 & 3500 PSI. OK. SETTING PACKER SHOE OPERATION: PUMPED WATER @ 1,0 BPM AND PRESSURE BUILD UP TO 775 PSI. PUMPED 3 BBLS OF WATER. WERE OBSERVED RETURNS ON SURFACE.
ODR | MOR E 09 | 2014-03-04 | 2014-03-04 03:30 | 2576 | 2576 | 1100 | 1110 | RIH BHA No.3 FROM 205 ft TO 1769 ft. BREAKING CIRCULATION FOUND TIGHT PONIT @ 1769 FT. WORKED TIGHT POINT W/ THE DIRECTIONAL CREW W/ SUCCEESS CONT. RIH BHA No.3 FROM 1769 ft TO 2576 ft. BREAKING CIRCULATION CONFIRMED BOTTOM @ 2576 FT MD.
ODR | MOR E 09 | 2014-03-04 14:00 | 2014-03-04 14:30 | 2576 | 2576 | 1800 | 1803 | R/D SCHLUMBERGER E-LOGS TOOLS
ODR | MOR E 09 | 2014-03-04 03:30 | 2014-03-04 05:00 | 2576 | 2576 | 1500 | 1503 | PUMPED AND CIRCULATED 30 BBLS OF VISCOUS PILL OF 120 SEG TO CLEAN HOLE W/ 320 GPM, 1300 PSI. PUMPED 48 BLS OF HI-VIS PILL (FV: 250 SEC) CHECKED STATIC FLOW. OK.
ODR | MOR E 09 | 2014-03-05 23:00 | 2014-03-06 | 2576 | 2576 | 1400 | 1410 | DRILLED EXCESS OF CEMENT, TOP PLUG AND BAFFLE COLLAR FROM 1900 FT TO 2015 FT. (5 FT ABOVE PACKER SHOE) W/ FRESH WATER, 310 GPM, 40 RPM, WOB: 4-6 Klbs, SPP: 700 PSI.
ODR | MOR E 09 | 2014-03-05 00:30 | 2014-03-05 16:00 | 2576 | 2576 | 2100 | 2106 | W.O.C. CREW WORKING IN DIFERENT ACTIVITIES.
ODR | MOR E 09 | 2014-03-05 16:00 | 2014-03-05 20:00 | 2576 | 2576 | 1000 | 1005 | HELD SAFETY AND PREOPERATIONAL MEETING TO N/U BOP SATCK AND INSTALL SECTION B RELEASED 7" CEMENTING HEAD & 7" LANDING JOINT N/D BELL NIPPLE, HYDRIL TYPE GK ANNULAR BOP (11" 5M R-54), PIPE RAMS(11" 5M R-54) INSTALLED CASING HEAD (7 1/16" 3M R-45), DSA (7-1/16" 3M R45 x 7 1/16" 5M R54) N/U PIPE RAM, ANNULAR PREVENTOR, BELL NIPPLE & FLOW-LINE.
ODR | MOR E 09 | 2014-03-05 21:00 | 2014-03-05 23:00 | 2576 | 2576 | 1100 | 1107 | CONTINUED RIH BHA No 4 FROM 210 FT T0 1900 FT. - (TOC @ 1900 ft)
ODR | MOR E 09 | 2014-03-05 | 2014-03-05 00:30 | 2576 | 2576 | 2100 | 2104 | MIXED AND PUMPED 85 BLS OF CEMENT SLURRY - 16 PPG CLASS "G" CEMENT @ 6.0 BPM RELEASED TOP PLUG DISPLACED CEMENT SLURRY W/ 77.5 BBLS OF FRESH WATER. DON’T SET TOP PLUG . BACK FLOW 0.3 BBL. RETURNS ON SURFACE 7 BBLS OF CEMENT 15.2-15.5 PPG. CEMENT IN PLACE AT 00:30 HRS.
ODR | MOR E 09 | 2014-03-05 20:30 | 2014-03-05 21:00 | 2576 | 2576 | 1100 | 1110 | M/U AND RIH BHA 4 CONVENTIONAL WITH 6 1/8 TRICONIC BIT + BIT SUB + 4 JTS 4-3/4 DC + 4 3-/4 DRILLING JAR + 2 JTS 4-3/4 DC + XOVER
ODR | MOR E 09 | 2014-03-05 20:00 | 2014-03-05 20:30 | 2576 | 2576 | 1800 | 1802 | CONDITIONED ROTARY TABLE TO M/U BHA No.4
ODR | MOR E 09 | 2014-03-06 23:00 | 2014-03-06 23:30 | 2576 | 2576 | 1100 | 1107 | CHECKED STATIC LEVEL, OK. POOH BHA No.6 FROM 2576 FT TO 2010 FT (10 FT ABOVE 7" CASING SHOE).
ODR | MOR E 09 | 2014-03-06 01:30 | 2014-03-06 02:30 | 2576 | 2576 | 1100 | 1110 | RIH BHA No 4 FREE FROM 2020 FT TO 2576 FT
ODR | MOR E 09 | 2014-03-06 02:30 | 2014-03-06 03:00 | 2576 | 2576 | 1500 | 1503 | CIRCULATED TO CLEAN HOLE AT 2576 FT W/ 350 GPM.
ODR | MOR E 09 | 2014-03-06 13:30 | 2014-03-06 19:30 | 2576 | 2576 | 1700 | 1701 | HELD SAFETY AND PREOPERATIONAL MEETING TO RUN CASED HOLE E-LOGS R/U SCHLUMBERGER E-LOGS TOOLS. RAN CASED HOLE E-LOGS CBL-VDL-CCL R/D CASED HOLE E-LOGS TOOLS
ODR | MOR E 09 | 2014-03-06 00:30 | 2014-03-06 01:00 | 2576 | 2576 | 1500 | 1502 | DISPLACED WATER/CEMENT BY MUD 9.2 PPG & 50 SEG. WITH 310 GPM, 500 PSI AT 2015 FT
ODR | MOR E 09 | 2014-03-06 12:30 | 2014-03-06 13:30 | 2576 | 2576 | 1100 | 1107 | POOH BHA No.5 FROM 2020 FT TO SURFACE.
ODR | MOR E 09 | 2014-03-06 19:30 | 2014-03-06 21:30 | 2576 | 2576 | 1100 | 1110 | M/U AND RIH BHA 6 CONVENTIONAL WITH 6 1/8 TRICONIC BIT + BIT SUB + 4 JTS 4-3/4 DC + 4 3-/4 DRILLING JAR + 2 JTS 4-3/4 DC + XOVER (213.02 FT)+ 11 JTS 4"DP + X OVER + SCRAPPER CONTINUED RIH BHA No.6 FROM 213 FT TO 2020 FT. CONNECTED KELLY AND RIH BHA No.6 W/ PUMP 380 GPM. FROM 2020 FT TO 2576 FT.
ODR | MOR E 09 | 2014-03-06 | 2014-03-06 00:30 | 2576 | 2576 | 2000 | 2003 | PERFORMED CIT @ 2015 FT. TESTED ANNULAR BOP VS CASING W/ 800 PSI BY 10 MIN,OK.
ODR | MOR E 09 | 2014-03-06 12:00 | 2014-03-06 12:30 | 2576 | 2576 | 1500 | 1503 | CIRCULATED TO CLEAN HOLE AT 2576 FT W/ 350 GPM.
ODR | MOR E 09 | 2014-03-06 23:30 | 2014-03-07 | 2576 | 2576 | 1500 | 1502 | DISPLACED MUD BY 75 BBLS OF CLEAN BRINE OF 9.2 PPG FROM 2010 FT TO SURFACE, W/ Q: 260 GPM, SPP: 350 PSI.
ODR | MOR E 09 | 2014-03-06 21:30 | 2014-03-06 23:00 | 2576 | 2576 | 1500 | 1503 | CIRCULATED TO CLEAN HOLE AT 2576 FT W/ 380 GPM. DISPLACED MUD BY 35 BBLS OF VISCOUS BRINE OF 9.4 PPG FROM 2576 FT TO 2000 FT( 20 FT ABOVE 7" CASING SHOE) W/ 260 GPM, SPP: 450 PSI. .
ODR | MOR E 09 | 2014-03-06 07:00 | 2014-03-06 12:00 | 2576 | 2576 | 1400 | 1406 | M/U AND RIH BHA 5 CONVENTIONAL WITH 6 1/8 TAPER MILL + BIT SUB + 1 JTS 4-3/4 DC + SCRAPPER + 3 JTS 4-3/4 DC+ 4 3-/4 DRILLING JAR + 2 JTS 4-3/4 DC + XOVER FROM 219 FT TO 2050 FT (30 FT BELOW CASING SHOE) REAMING 10 TIMES BAFLE COLLAR & FLOAT SHOE WITH TAPER MILL & SCRAPPER 40-60RPM 600PSI, WOB 2KLBS 250GPM POOH BHA No.5 FROM 2050 FT TO 1820 FT. TURN SCRAPPER 90° RIH BHA No.5 FROM 1820 FT TO 2020 FT AND REPEAT THIS OPERATION TO COMLETED 360°
ODR | MOR E 09 | 2014-03-06 04:00 | 2014-03-06 04:30 | 2576 | 2576 | 1500 | 1503 | PUMPED AND CIRCULATED HIGHT VISCOUS PILL TO CLEAN HOLE.
ODR | MOR E 09 | 2014-03-06 03:00 | 2014-03-06 04:00 | 2576 | 2576 | 1100 | 1107 | PERFORM CONDITION TRIP POOH BHA No.4 FROM 2576 FT TO 2020 FT. RIH BHA No.4 FROM 2020 FT TO 2576 FT.
ODR | MOR E 09 | 2014-03-06 01:00 | 2014-03-06 01:30 | 2576 | 2576 | 1400 | 1410 | CONT. DRILLING HARD CEMENT FROM 2015 FT, TO 2020 FT. W/ 250 GPM, 40 RPM, WOB: 3-4 Klbs, SPP: 500 PSI. REMARKS: WORKED STRING EIGHT TIMES IN BAFLLE COLLAR AND FORMATION PACKER SHOE W/ 250 GPM; 70 RPM.
ODR | MOR E 09 | 2014-03-06 04:30 | 2014-03-06 07:00 | 2576 | 2576 | 1100 | 1108 | POOH BHA No.4 FROM 2576 FT TO SURFACE.
ODR | MOR E 09 | 2014-03-02 | 2014-03-02 07:30 | 563 | 1054 | 1400 | 1406 | CONTINUED DRILLING 8½" HOLE SECTION FROM 563 FT TO 1054 FT. W/ Q: 360, SPP: 1200 PSI, RPM: 50+M, WOB: 6-10 KLBS. EOB @ 806 FT. LAST SURVEY @ 1024 FT, INC: 16.4° , AZI: 203.97° DLS: 0.64°/100FT. REMARKS: PUMPED 30 BBLS OF VISCOUS PILL, 150 SEC/QT, 8.9 PPG @ 700 FT. PUMPED 35 BBLS OF LCM PILL DUE TO LOSSES OF FLUID (4.6 BBLS / HR, 27.5 BBLS LOSSES)
ODR | MOR E 09 | 2014-03-02 08:00 | 2014-03-02 12:00 | 1054 | 1054 | 1400 | 1402 | NPT BAROID: POOH BHA No.2 W/ 3 1/2" DP FROM 1054 FT TO SURFACE. REMARKS: FOUND MUD MOTOR BEARING BLOCKED AND 2 NOZZLES OF 8 1/2" PDC BIT PLUGED.
ODR | MOR E 09 | 2014-03-02 07:30 | 2014-03-02 08:00 | 1054 | 1054 | 1100 | 1107 | NPT BAROID: STAND PIPE PRESSURE RISED UP 400 PSI. WORKING STRING TRYING TO UNPLUG IT W/O SUCCESS. DECIDED TO POOH BHA No.2 TO SURFACE TO CHECK IT OUT.
ODR | MOR E 09 | 2014-03-02 12:00 | 2014-03-02 14:00 | 1054 | 1054 | 1400 | 1403 | NPT BAROID: CHANGED MUD MOTOR AND UNPLUGGED 8 1/2" PDC BIT. M/U BHA No.3 W/ 8 1/2" PDC BIT AND DIRECTIONAL TOOLS. TESTED MUD MOTOR W/O BIT W/ Q: 350 GPM, SPP: 350 PSI.
ODR | MOR E 09 | 2014-03-02 14:00 | 2014-03-02 16:00 | 1054 | 1054 | 1100 | 1117 | NPT BAROID: CONTINUED RIH BHA No.3 W/ 3 1/2" DP FROM 65 FT TO 1054 FT
ODR | MOR E 09 | 2014-03-02 16:00 | 2014-03-03 | 1054 | 1612 | 1400 | 1407 | CONTINUED DRILLING 8 1/2" HOLE SECTION FROM 1054 FT TO 1612 FT. W/ Q: 400 GPM, SPP: 1500 PSI, RPM: 70+M, WOB: 8-10 KLBS. LAST SURVEY @ 1597 FT, INC: 15.7° , AZI: 201.87° DLS: 1.08°/100FT. WEIGHT UP: 38 KLBS, WEIGHT DOWN: 30 KLBS, WEIGHT ROT: 34 KLBS
OCM | MOR E 12 | 2015-07-26 15:00 | 2015-07-26 15:30 | 2688 | 2688 | 1200 | 1212 | L/D CIRCULATION HEAD & SURFACE LINE
OCM | MOR E 12 | 2015-07-26 10:00 | 2015-07-26 11:00 | 2688 | 2688 | 1900 | 1907 | NPT: PERFORMED BYPASS LINE TO THE MANIFOLD AND ACONDITIONED TO OIL TANK.
OCM | MOR E 12 | 2015-07-26 13:00 | 2015-07-26 15:00 | 2688 | 2688 | 1200 | 1212 | CONT. PERFORM BRINE DISPLACEMENT BY OIL @ 60 SPM - 950 PSI. REMARKS: PUMPED WITH BYPASS OPEN 3/4 TO CONTROL
OCM | MOR E 12 | 2015-07-26 20:00 | 2015-07-27 | 2688 | 2688 | 3000 | 3004 | RELEASED RIG SINOPEC 917 @ 20:00 HRS ON JULY 26th, 2015
OCM | MOR E 12 | 2015-07-26 17:00 | 2015-07-26 20:00 | 2688 | 2688 | 1100 | 1141 | REMOVE FLOWLINE & BELL NIPPLE, HYDRAULIC LINES, KILL LINE & CHOKE LINE. N/D BOP'S STACK. INSTALLED 7 1/16" PUMPING FLANGE, PUMPING TEE & LATERAL VALVES (SECTION 'B')
OCM | MOR E 12 | 2015-07-26 06:00 | 2015-07-26 09:30 | 2688 | 2688 | 2300 | 2301 | RIH PRODCUTION STRING COMBINED 2 7/8" EUE, N-80, 6.4 LB/FT & 3 1/2" EUE, J-55, 9.3 LB/FT FROM SURFACE TO 2678 FT INTO ORSS
OCM | MOR E 12 | 2015-07-26 12:00 | 2015-07-26 13:00 | 2688 | 2688 | 1400 | 1405 | NPT: CHANGED VALVE OF MANIFOLD
OCM | MOR E 12 | 2015-07-26 11:00 | 2015-07-26 12:00 | 2688 | 2688 | 1200 | 1212 | PERFORMED BRINE DISPLACEMENT BY OIL @ 60 SPM - 950 PSI. REMARKS: PUMPED WITH BYPASS OPEN 3/4 TO CONTROL HIGH PRESSURE. OBSERVED LEAKAGE IN VALVE.
OCM | MOR E 12 | 2015-07-26 16:30 | 2015-07-26 17:00 | 2688 | 2688 | 1600 | 1602 | PERFORMED PRE-OPERATIONAL & SAFETY MEETING TO N/D STACK BOP
OCM | MOR E 12 | 2015-07-26 15:30 | 2015-07-26 16:30 | 2688 | 2688 | 1900 | 1905 | POSITIONED PRODUCTION STRING AS FOLLOWS: 2-7/8" MULE SHOE (4.24 FT) STATOR W/ STOP PIN (12.38 FT) 23 JTS X 2-7/8 TBG EUE, N-80, 6.4 LB FT (716.05 FT) X/O 2-7/8" X 3-1/2" (0.83 FT) 60 JTS X 3-1/2" TBG EUE, J-55, 9.3 LB/FT (1847.11 FT) RTE: 16.00 FT. REMARKS: TOTAL TUBING STRING LENGTH 2596.61 FT, DISTANCE ORSS TOP - 2 7/8" MULE SHOE: 81.39 FT DISTANCE Xo @ SCREEN TOP: 166 FT. OCM MOR E 12 7/26/2015 9:30:00 AM 7/26/2015 10:00:00 AM 2,688.0 2,688.0 1200 1212 INSTALLED CIRCULATION HEAD Y SURFACE LINES FROM PUMP No 2 TO OIL TANK OCM MOR E 12 7/31/2015 10:00:00 PM 7/31/2015 10:30:00 PM 3000 3009 RIGGED UP 100 %. OCM MOR E 12 7/31/2015 9:00:00 PM 7/31/2015 9:30:00 PM 3000 3015 NPT: 0.5 HOURS, WAITING ON TANK CAR - FILLING UP 40 BLS OF WATER IN THE ETR. OCM MOR E 12 7/31/2015 10:30:00 PM 7/31/2015 11:30:00 PM 1100 1121 DISCHARGED PRESSURE THP & CHP TO 0 PSI. UNINSTALLED 3 PLUG. N/U ROD'S B.O.P. INSTALLED WORKING TABLE + ROD'S TOOLS.
OCM | MOR E 12 | 2015-07-31 21:30 | 2015-07-31 22:00 |  |  | 3000 | 3015 | MOBILIZED FLUSH BY TTP-01 WS-96 UNIT FROM MOR BG 07 WELL TO MOR E 12 WELL (DISTANCE 3,8 KM).
OCM | MOR E 12 | 2015-07-31 23:30 | 2015-08-01 |  |  | 1100 | 1108 | ORGANIZED ROD STRING FOLLOW DESIGN
OCM | MOR E 12 | 2015-08-01 02:30 | 2015-08-01 04:00 |  |  | 2200 | 2217 | UNINSTALED BOP AND WORKING TABLE + ROD´S TOOLS. INSTALL FLANGE + ORING GASKET + PCP HEAD. TEST TUBING AND TEST PUMPING WITH 200 PSI POR 10 MINUT OK. SPACE OUT WITH 25".
OCM | MOR E 12 | 2015-08-01 00:30 | 2015-08-01 02:30 |  |  | 2300 | 2304 | RUNNING ROTOR STRING FROM SURFACE TO 2,544 FT AS FOLLOW: 1. ROTOR S/N: H150027 x 7/8" PIN x 13 FT. + 1 PONY ROD 7/8 X 2FT + 83 SUCKER ROD 7/8" x 30 FT ( 2,490 FT ) + 3 PONY ROD 7/8" x 10 FT + 8 FT + 4 FT ( 22 FT ) + 1 PONY ROD 1" X 4 FT + 1 POLISHED ROD 1 1/4" x 26 FT. WEIGHT STRING 7,000 LBS. STOP PIN @ 2617 FT
OCM | MOR E 12 | 2015-08-01 04:00 | 2015-08-01 04:30 |  |  | 3000 | 3005 | RIGGED DOWN FLUSH BY 100%. CLEANED AREA, DELIVERED WELL TO THE WELL RUNNER. WELL STOPPED WAITING ELECTRICAL CONNECTION
OCM | MOR E 12 | 2015-08-01 | 2015-08-01 00:30 |  |  | 1800 | 1806 | NPT: 0.5 HRS MOBILIZED MATERIALS FROM WAREHOUSE TO MOR E 12
ODR | MOR E 12 | 2015-07-16 18:00 | 2015-07-16 21:00 | 217 | 217 | 1200 | 1204 | RAN 9-5/8" OD CASING, K-55, 40 Lb/ft, BTC, R-3 @ 210.81 FT AS FOLLOW: M/U FLOAT SHOE AND FIRST CASING JOINT. TEST FLOATING EQUIPMENT. OK - 9-5/8" FLOAT SHOE, 1.5 FT + 5 x 9-5/8" JTS CASING, 40 Lb/ft, K-55, BTC R-3, 191.31 FT. - CONNECTING LANDING JOINT 18.0 FT. 9-5/8" CSG SHOE @ 210.81 FT. REMARKS: FOUND RESTRICTION AT 197 FT, CONNECTED CIRCULATION HEAD AND WORK CASING WITH SUCCESS.
ODR | MOR E 12 | 2015-07-16 22:00 | 2015-07-16 23:00 | 217 | 217 | 2100 | 2104 | TESTED SURFACE LINES W/ 500-2500 PSI.PERFORMED 9 5/8" CASING CEMENTING JOB AS FOLLOWS: PUMPED AHEAD 20 BBLS OF FRESH WATER @ 3.0 BPM. MIXED AND PUMPED 44 BLS OF CEMENT SLURRY - 14.5 PPG CLASS "G" CEMENT @ 3.0 BPM. DISPLACED CEMENT SLURRY W/ 15.0 BBLS OF FRESH WATER @ 2.5 BPM. (RETURNED 6 BLS OF CEMENT 14.3 PPG ). BACKFLOW: 0.4 BLS.
ODR | MOR E 12 | 2015-07-16 23:00 | 2015-07-17 | 217 | 217 | 2100 | 2106 | WOC WHILE THE CREW CLEANED WELL CELLAR
ODR | MOR E 12 | 2015-07-16 15:30 | 2015-07-16 17:00 | 217 | 217 | 1100 | 1107 | CHECKED STATIC LEVEL & POOH BHA No. 1 TO SURFACE. L/D TO RACKS 4x6-1/2" DC. DULL GRADE: 0-0-NO-A-E-I-NO-TD
ODR | MOR E 12 | 2015-07-16 17:00 | 2015-07-16 18:00 | 217 | 217 | 1700 | 1701 | P/U AND M/U 9-5/8" CSG HANDLING EQUIPMENT. - PERFORMED PREOPERATIONAL & SAFETY MEETING TO RUN 9 5/8" CSG
ODR | MOR E 12 | 2015-07-16 12:00 | 2015-07-16 12:00 | 16.4 | 16.4 | 1700 | 1701 | SPUDDED DAY: RIG SINOPEC 917 ON MORICHE E-12 WELL @ 12:00 HRS, JUL 16th, 2015.
ODR | MOR E 12 | 2015-07-16 21:00 | 2015-07-16 22:00 | 217 | 217 | 1500 | 1501 | CONNECTED HALLIBURTON TOOLS AND SURFACE LINES. PERFORMED PREOPERATIONAL & SAFETY MEETING TO CEMENTING JOB
ODR | MOR E 12 | 2015-07-16 15:00 | 2015-07-16 15:30 | 217 | 217 | 1500 | 1503 | PUMPED 30 BBL OF VISCOUS PILL (150 SEC), AND CIRCULATED TO CLEAN RETURNS W/ 64 SPM; FLOW: 260 GPM; SPP: 50 PSI
ODR | MOR E 12 | 2015-07-16 12:00 | 2015-07-16 15:00 | 16.4 | 217 | 1400 | 1406 | DRILLED 12-1/4" HOLE SECTION WITH BHA No. 1, 12-1/4" TRIC BIT BAKER FROM SURFACE TO 217 FT. REMARKS: RECIPROCATING THREE TIMES EACH JOINT. W/ 64 SPM; 260 GPM; SPP: 50 PSI, RPM: 80; WOB: 5-6 KLBS, VISC 50 SEG, 8.8 PPG.
ODR | MOR E 12 | 2015-07-22 05:00 | 2015-07-22 07:30 | 2112 | 2112 | 1300 | 1303 | M/U BHA No.3 W/ 6 1/8" BIT PDC (BAKER, TYPE: HCM406Z, S/N:7303230, IADC: M333, JETS:3 X 15) + 4 3/4" MOTOR AND MWD FROM SURFACE TO 58.0 FT, ORIENTING MOTOR. PERFORMED SHALLOW TEST W/ 260 GPM - 700 PSI
ODR | MOR E 12 | 2015-07-22 13:00 | 2015-07-22 19:00 | 2117 | 2478 | 1400 | 1406 | DRILLED 6 1/8" HOLE SECTION FROM 2117 ft TO 2478 ft . W/WOB: 8-10 Klbs, GPM:300; RPM: 50+M; SPP: 1800 psi. P/U: 55KLB, S/R: 46 KLB, S/O: 40 KLB. SLOW PUMP PRESSURE (PUMP No 1): 58/68/78 SPM, 1250/1550/1950 PSI. PUMPED HIGH VISCOUS PILL @ 2415 FT.
ODR | MOR E 12 | 2015-07-22 19:00 | 2015-07-23 | 2478 | 2688 | 1400 | 1406 | DRILLED 6 1/8" HOLE SECTION FROM 2478 ft TO 2688 ft . W/WOB: 8-10 Klbs, GPM:300; RPM: 50+M; SPP: 1800 psi. P/U: 56KLB, S/R: 48 KLB, S/O: 32 KLB. SLOW PUMP PRESSURE (PUMP No 1): 60/70/80 SPM, 1050/1450/1800 PSI. REMRAKS: DECIDE BY GEOLOGY DEPARMENT NEW TD @ 2688 FT.
ODR | MOR E 12 | 2015-07-22 | 2015-07-22 04:00 | 2112 | 2112 | 1000 | 1001 | N/U PIPE RAM 11" 5M R54 + ANNULAR PREVENTOR 11" 5M R54. CONNECTED CHOKEMANIFOLD. M/U BELL NIPPLE AND FLOW LINE.CONNECTED ACUMMULATOR HOSES. INSTALLED KILL LINE AND HCR LINE . REMARKS: PERFORMED WELDING JOB TO ACONDITION BELL NIPLE
ODR | MOR E 12 | 2015-07-22 04:00 | 2015-07-22 05:00 | 2112 | 2112 | 1700 | 1701 | HELD PRE-OPERATIONAL AND SAFETY MEETING TO M/U BHA No 3 DIRECTIONAL . ' CONDITIONED RIG FLOOR TO M/U BHA No.3
ODR | MOR E 12 | 2015-07-22 12:00 | 2015-07-22 12:30 | 2112 | 2112 | 1200 | 1208 | PERFORMED CIT @ 2101 FT W/ 800 PSI, 10 MINUTES, OK.
ODR | MOR E 12 | 2015-07-22 07:30 | 2015-07-22 10:00 | 2112 | 2112 | 1100 | 1110 | RIH BHA No 3 FROM 58 FT TO 2055 FT. TAGGED TOP OF CEMENT @ 2055 FT.
ODR | MOR E 12 | 2015-07-22 10:00 | 2015-07-22 12:00 | 2112 | 2112 | 1400 | 1410 | DRILLED OUT CEMENT, PLUGS & FLOAT COLLAR FROM 2055 FT TO 2101 FT W/ 340 GPM, SPP: 1500 PSI, WOB: 2-4, KLB, RPM: 40
ODR | MOR E 12 | 2015-07-22 12:30 | 2015-07-22 13:00 | 2112 | 2117 | 1400 | 1406 | DRILLED CASING SHOE & CEMENT FROM 2101 FT TO 2117 FT W/ 250 GPM, SPP: 1000 PSI, WOB: 2-4, KLB, RPM : 50. DISPLACED WATER BY FRESH DRILLING MUD (MW: 9.1 PPG - FV: 52 SEC)
ODR | MOR E 12 | 2015-07-20 22:00 | 2015-07-21 | 2112 | 2112 | 2100 | 2104 | INSTALLED 7" CEMENTING HEAD AND SURFACE LINE. - TESTED LINES W/500 - 3000 psi FOR 5 min; OK. - PERFORMED 7" CASING CEMENTING JOB AS FOLLOWS: DROPED BOTTOM PLUG. PUMPED 30 bls OF MUD FLUSH AS PREFLUSH @ 6 bpm. PUMPED 50 bls OF BIOZAN 12.5 ppg AS SPACER @ 6 bpm. PUMPED 20 bls OF SUPERFLUSH @ 6 bpm. PUMPED 10 bls OF WATER @ 6 bpm. PUMPED 112 bls OF TAIL SLURRY 16 ppg @ 5 bpm. DROPED TOP PLUG. PUMPED 50 bls OF WATER AS DISPLACEMENT @ 8 bpm. PUMPED 25 bls OF WATER AS DISPLACEMENT @ 6 bpm. PUMPED 7.3 bls OF WATER AS DISPLACEMENT @ 3 bpm. RETURNS 20 bls OF 16.0 PPG CEMENT ON SURFACE . BACKFLOW: 0.5 bls, CIP @ 00:00 hrs. REMARKS: OBSERVED FLOCCULATION AT WELL CELLAR DUE THE CONTAC BETWEEN SUPERFLUSH AND CEMENT.
ODR | MOR E 12 | 2015-07-20 09:30 | 2015-07-20 10:30 | 2112 | 2112 | 1100 | 1101 | PERFORMED DRILL TRIP
ODR | MOR E 12 | 2015-07-20 15:00 | 2015-07-20 21:00 | 2112 | 2112 | 1200 | 1204 | RIH 7" CSG, L-80, 23 lb/ft, BTC, R-3 AS FOLLOWS: (1) 7" CASING SHOE [1.26 ft] + (1) 7" CSG (38.03 ft) + (1) 7" FLOAT COLLAR [1,05 ft] + (1) 7" CSG [38.21 ft]. TESTED FLOTATION EQUIPMENT; OK. CONTINUED RIH (53 JTS) 7" CSG [2012.34 ft] FROM SURFACE TO 2091.49 ft. BREAK CIRCULATING EACH 500 FT. - L/D LAST COUPLING 7" BTC. CLEANED & INSPECTIONED PIN. INSTALLED LANDING JOINT (15.6 ft), FROM 2091.49 ft TO 2106 ft. REMARKS: FOUND 20 FT OF FILLED, WORKED CASING WITH CIRCULATION SEVERAL TIMES AND ADVANCE 19 FT. A FEET OUT OF CASING POINT (2107 CASING POINT) NEW CASING POINT AT 2106 FT.
ODR | MOR E 12 | 2015-07-20 07:00 | 2015-07-20 08:00 | 2112 | 2112 | 1500 | 1503 | PUMPED & CIRCULATED 30 bls OF VISCOUS PILL (MW: 9.1 ppg, VIS 120 sec) @ 2112 ft TO CLEAN RETURN, W/ 380 gpm & 1300 psi.
ODR | MOR E 12 | 2015-07-20 12:30 | 2015-07-20 14:00 | 2112 | 2112 | 1100 | 1110 | L/D BHA No. 2 (DIRECTIONAL TOOLS) FROM 65 ft TO SURFACE.
ODR | MOR E 12 | 2015-07-20 06:00 | 2015-07-20 07:00 | 2112 | 2112 | 1100 | 1110 | RIH FREE BHA No. 2 FROM 1400 ft TO 2112 ft. BROKEN CIRCULAITON EACH 500 FT.
ODR | MOR E 12 | 2015-07-20 14:00 | 2015-07-20 15:00 | 2112 | 2112 | 1700 | 1701 | CONDITIONED ROTARY TABLE TO RUN 7" CASING. - HELD PRE-OPERATIONAL & SAFETY MEETING TO RIH 7" CASING OPERATION.
ODR | MOR E 12 | 2015-07-20 05:00 | 2015-07-20 06:00 | 2112 | 2112 | 1100 | 1107 | CHECKED WELL IN STATIC CONDITIONS FOR 10 MIN, OK. POOH FREE BHA No. 2 FROM 2112 ft TO 1400 ft. FILLING UP EACH 10 SINGLES.
ODR | MOR E 12 | 2015-07-20 | 2015-07-20 04:00 | 1943 | 2112 | 1400 | 1406 | DRILLED 8-1/2" HOLE SECTION FROM 1943 ft TO 2112 ft . W/WOB: 8-12 Klbs, GPM:380; RPM: 50+M; SPP: 1300 psi. P/U:54 LB, S/R:49 KLB, S/O: 45 KLB. SLOW PUMP PRESSURE (PUMP No 1): 65/75/85 SPM, 400/450/550 PSI.
ODR | MOR E 12 | 2015-07-20 21:00 | 2015-07-20 22:00 | 2112 | 2112 | 1500 | 1503 | CIRCULATED TO CLEAN AND CONDIITONED MUD REHOLOGY
ODR | MOR E 12 | 2015-07-20 10:30 | 2015-07-20 12:30 | 2112 | 2112 | 1100 | 1107 | CONT. POOH FREE BHA No. 2 FROM 1205 ft TO 65 Ft. FILLING UP EACH 10 SINGLES.
ODR | MOR E 12 | 2015-07-20 08:00 | 2015-07-20 09:30 | 2112 | 2112 | 1100 | 1107 | CHECKED WELL IN STATIC CONDITIONS FOR 10 MIN, OK. POOH FREE BHA No. 2 FROM 2112 ft TO 1205 Ft. FILLING UP EACH 10 SINGLES.
ODR | MOR E 12 | 2015-07-20 04:00 | 2015-07-20 05:00 | 2112 | 2112 | 1500 | 1503 | PUMPED & CIRCULATED 30 bls OF VISCOUS PILL (MW: 9.1 ppg, VIS 120 sec) @ 2112 ft TO CLEAN RETURN, W/ 380 gpm & 1300 psi.
ODR | MOR E 12 | 2015-07-19 07:30 | 2015-07-19 12:30 | 1624 | 1624 | 2200 | 2208 | NPT: PROBLEMS WITH MUD PUMPS AT THE SAME TIME PRESENTED LEAKAGE. CHANGED LINERS, PISTON AND PACKERS. WHILE THE PROBLEMS DECIDED POOH BHA No.2 FROM 1624 FT TO 210 FT (CASING POINT). RIH BHA No.2 FROM 210 FT TO 1624 FT.
ODR | MOR E 12 | 2015-07-19 | 2015-07-19 07:30 | 1245 | 1624 | 1400 | 1406 | DRILLED 8-1/2" HOLE SECTION FROM 1245 ft TO 1624 ft . W/WOB: 8-12 Klbs, GPM:380; RPM: 50+M; SPP: 1200 psi. P/U:50LB, S/R:42KLB, S/O: 36 KLB. SLOW PUMP PRESSURE (PUMP No 1):56 /76/86 SPM, 500/750/950 PSI. SLOW PUMP PRESSURE (PUMP No 2): 65/75/85 SPM, 400/450/550 PSI.
ODR | MOR E 12 | 2015-07-19 12:30 | 2015-07-20 | 1624 | 1943 | 1400 | 1406 | DRILLED 8-1/2" HOLE SECTION FROM 1624 ft TO 1943 ft . W/WOB: 8-12 Klbs, GPM:380; RPM: 50+M; SPP: 1300 psi. P/U:52LB, S/R:48KLB, S/O: 45 KLB. SLOW PUMP PRESSURE (PUMP No 2): 65/75/85 SPM, 400/450/550 PSI. PUMPED HIGH VISCOUS PILL @ 1750 FT.
ODR | MOR E 12 | 2015-07-17 17:00 | 2015-07-17 18:00 | 217 | 217 | 1700 | 1701 | HELD SAFETY AND PREOPERATIONAL MEETING TO M/U AND RIH BHA No.2 DIRECTIONAL. CONDITIONED ROTARY TABLE TO M/U BHA No.2 W/ DIRECTIONAL TOOLS
ODR | MOR E 12 | 2015-07-17 18:00 | 2015-07-17 21:00 | 217 | 217 | 1400 | 1401 | M/U BHA No.2 WITH 8 1/2" PDC BIT, BAKER, TYPE: HCD5072X, S/N: 70306558, (JETS 7 X 10) AND DIRECTIONAL TOOLS TO 65 FT, ORIENTING MOTOR. TESTED MOTOR & MWD W/ 350 GPM, 650 PSI. ok.
ODR | MOR E 12 | 2015-07-17 07:00 | 2015-07-17 13:00 | 217 | 217 | 1000 | 1005 | N/U CSG HEAD 9-5/8" BTC x 11" 3K R53. INSTALLED DOUBLE STUDDED ADAPTER FLANGE 11" 3k R53 X 11" 5k R54.- P/U & M/U BLIND & PIPE RAMS 11" 5K R54 + ANNULAR PREVENTOR 11" 5K R54. ' INSTALLED KILL LINE & HCR. CONNECTING HYDRAULIC & NEUMATIC LINES FROM ACCUMULATOR TO BOP´S & REMOTE CONTROLS. M/U CHOKE MANIFOLD LINES TO POOR BOY. INSTALLED BELL NIPPLE & FLOW LINE
ODR | MOR E 12 | 2015-07-17 21:30 | 2015-07-17 23:30 | 217 | 222 | 1600 | 1612 | NPT: LEAKEAGE IN WASH PIPE . - FIXED WASH PIPE
ODR | MOR E 12 | 2015-07-17 21:00 | 2015-07-17 21:30 | 217 | 217 | 1400 | 1402 | RIH BHA No.2 FROM 61.52 FT TO 180 FT (TOC) .
ODR | MOR E 12 | 2015-07-17 | 2015-07-17 05:00 | 217 | 217 | 2100 | 2106 | WOC WHILE THE CREW WORKED IN SEVERAL ISSUES
ODR | MOR E 12 | 2015-07-17 23:30 | 2015-07-18 | 217 | 217 | 1400 | 1410 | DRILLED CEMENT FROM 185 ft TO 205 ft W/ 300 GPM, 300 PSI, WOB 2-4 KLBS, 40 RPM.
ODR | MOR E 12 | 2015-07-17 13:00 | 2015-07-17 17:00 | 217 | 217 | 2000 | 2001 | P/U 9 5/8" CUP TESTER W/ STAND OF 3. 1/2" DP. TESTED BOP'S, CHOKE MANIFOLD AND ACCUMULATOR AS FOLLOWS: ANNULAR BOP Vs HCR MANUAL VALVE OF KILL LINE W/ 300 PSI X 5MIN AND 1300 PSI X 10 MIN, OK. PIPE RAMS Vs HIDRAULIC HCR, W/ 300 PSI X 5MIN AND 1300 PSI X 10 MIN, OK. CHOKE MANIFOLD LINE & VALVES No 1,2,3 & 4 W/ 300 PSI X 5MIN AND 1000 PSI X 10 MIN. PERFORMED ACCUMULATOR TEST: TURN OFF PUMPS & CLOSED ANNULAR, PIPE RAMS, HCR, OK. DISCAHRGE TO 0 PSI & RECHARGE TO 3000 PSI IN 6'18", L/D 9 5/8" CUP TESTER W/ STAND OF 3 1/2" DP. TEST KELLY COKE W/ 1300 SPI, OK.
ODR | MOR E 12 | 2015-07-17 05:00 | 2015-07-17 07:00 | 217 | 217 | 1000 | 1007 | CLEANED WELL CELLAR. CUT AND L/D 13-3/8'' CONDUCTOR PIPE. L/D 9-5/8" LANDING JOINT & BELL NIPPLE.
ODR | MOR E 12 | 2015-07-24 10:30 | 2015-07-24 12:30 | 2688 | 2688 | 1900 | 1903 | RIH 5.0" OD SCREEN ASSEMBLY W/ 50 JT X 3 1/2" DP FROM 636 FT TO 2204 FT. REMARKS: FOUND RESTRICTION AT 2204 FT DUE HIGH RIGIDITY. WORKED STRING WITH SUCCESS.- DECIDED BY DRILLING DEPARMET POOH COMPLETION STRING TO CHANGED COMPLETION.
ODR | MOR E 12 | 2015-07-24 06:00 | 2015-07-24 06:30 | 2688 | 2688 | 1300 | 1303 | CONDITIONED ROTARY TABLE TO RIH 2 7/8" WASHPIPE. P/U HANDLING TOOLS, HYDRAULIC TONGUE & M/U FALSE TABLE
ODR | MOR E 12 | 2015-07-24 02:30 | 2015-07-24 03:00 | 2688 | 2688 | 1700 | 1701 | CONDITIONED ROTARY TABLE. M/U 5"HANDLING TOOLS & HYDRAULIC TONGUE. - HELD SAFETY & PRE-OPERATIONAL MEETING TO RIH SCREEN ASSEMBLY
ODR | MOR E 12 | 2015-07-24 03:00 | 2015-07-24 06:00 | 2688 | 2688 | 1200 | 1206 | M/U AND RIH 5" WASH DOWN SHOE (2.50') +5" PIN X PIN (5.5') + ORSS (1.26') + 4 JTS 5" SCREEN (149.66') + 2 JTS 5" BLIND PIPE (75.35') + 1 JT 5" SCREEN (36.53') +1 JT SWELLABLE PACKER (15.22') + EXPANSION JOINT (3,23') + 5 JTS 5" SCREEN (186.71') ) + 3 JTS 5" SCREEN (111.59') + 1 JT 5" BLIND PIPE (37.70') + LANDING NIPPLE (0.95') . TOTAL LENGTH: 588.50 FT
ODR | MOR E 12 | 2015-07-24 | 2015-07-24 02:30 | 2688 | 2688 | 1100 | 1109 | POOH BHA No 4 FROM 2057 FT TO SURFACE, FILLING HOLE E/ 5 STN
ODR | MOR E 12 | 2015-07-24 23:00 | 2015-07-25 | 2688 | 2688 | 1400 | 1403 | NPT.POOH CONVENTIONAL BHA W/ 6 1/8" TRICONE BIT FROM 2688 FT TO 2200 FT.
ODR | MOR E 12 | 2015-07-24 19:00 | 2015-07-24 23:00 | 2688 | 2688 | 1400 | 1401 | NPT: RIH CONVENTIONAL BHA W/ 6 1/8" TRICONE BIT FROM SURFACE TO 2688 FT
ODR | MOR E 12 | 2015-07-24 06:30 | 2015-07-24 10:30 | 2688 | 2688 | 1300 | 1304 | RIH 2-7/8" WASH PIPE INTO SCREENS ASSEMBLY, AS FOLLOWS: 1 STINGER (4.24 FT) + 20 JTS x 2-7/8" TBG (620.81') + 1 PUP JT (4.0) FROM SURFACE TO 624.20 FT. CONNECTED SETTING TOOL.
ODR | MOR E 12 | 2015-07-24 12:30 | 2015-07-24 19:00 | 2688 | 2688 | 1200 | 1206 | NPT: POOH COMPLETION STRING FROM 2204 FT TO 636 FT. POOH WASH PIPE 2 7/8 (20 JTAS + PONNY). L/D COMPLETION STRING ( 8 JTS 5" SCREEN + 8 JTS 5" BLIND PIPE + EXPANSION JOINT + PACKER + ORSS + WDS)
ODR | MOR E 12 | 2015-07-21 | 2015-07-21 21:30 | 2112 | 2112 | 2100 | 2106 | WOC 7" CASING. WHILE CREW WORKING ON GENERAL ISSUES. CLEANED WELL CELLAR.
ODR | MOR E 12 | 2015-07-21 21:30 | 2015-07-21 22:00 | 2112 | 2112 | 1700 | 1704 | HELD PRE-OPERATIONAL AND SAFETY MEETING TO N/U BOP STACK
ODR | MOR E 12 | 2015-07-21 22:00 | 2015-07-22 | 2112 | 2112 | 1200 | 1214 | UNINSTALLED 7" CEMENTING HEAD. UNSCREW AND L/D LANDING JOINT. N/U CASING HEAD 7-1/16'' 3M R45, ADAPTER FLANGE (7-1/16'' 3M R45 - 11" 5M R54),
ODR | MOR E 12 | 2015-07-26 02:00 | 2015-07-26 06:00 | 2688 | 2688 | 1300 | 1304 | POOH & L/D TO PIPE RACKS 3 1/2"DP FROM 2030 FT TO SURFACE. L/D 3 1/2 DP. CONDITIONED ROTARY TABLE P/U HANDLING TOOLS FOR 2 7/8" AND 3 1/2 TUBING.
ODR | MOR E 12 | 2015-07-26 | 2015-07-26 02:00 | 2688 | 2688 | 1300 | 1304 | M/U 5.0" METAL SEAL TO THE SETTING TOOL & RIH FROM SURFACE TO 2030 FT. SET 5" METAL SEAL W/ 7 KLBS,PULLED W/ 3 KLBS OK, RELEASED W/ 15 TURNS TO RIGHT. OK
ODR | MOR E 12 | 2015-07-25 17:00 | 2015-07-25 18:00 | 2688 | 2688 | 1500 | 1508 | PUMPED IN DIRECT WAY FORMIATE BRINE TO RECOVER ACID ON CASH TANK AND NEUTRALIZED RETURNS ON SURFACE.
ODR | MOR E 12 | 2015-07-25 08:00 | 2015-07-25 10:30 | 2688 | 2688 | 1300 | 1304 | NPT: RIH 5.0" OD SCREEN ASSEMBLY W/ 12 x 4 3/4 DC + 37 JT X 3 1/2" DP FROM 657 FT TO 2204 FT.
ODR | MOR E 12 | 2015-07-25 18:00 | 2015-07-25 18:30 | 2688 | 2688 | 1300 | 1304 | R/D HALLIBURTON CIRCULATION HEAD & LINES
ODR | MOR E 12 | 2015-07-25 14:30 | 2015-07-25 15:00 | 2688 | 2688 | 1300 | 1303 | RIH STRING & POSITIONED STINGER (INSIDE ORSS). R/U CIRCULATION HEAD & STIMULATION LINES AND TESTED CIRCULATION, OK
ODR | MOR E 12 | 2015-07-25 12:00 | 2015-07-25 13:30 | 2688 | 2688 | 1000 | 1006 | PRE MIXED 5 BL OF Fe ACID 7.5% FOR PICKLING + 24 BL Fe ACID 10% + 10 BL GEL LINEAL + 130 BL OF FORMIATE BRINE
ODR | MOR E 12 | 2015-07-25 11:00 | 2015-07-25 11:30 | 2688 | 2688 | 1300 | 1303 | PERFORMED CIRCULATION TEST ,OK. RELEASED SETTING TOOL W/ 15 TURNS TO RIGHT. POOH 1 JT X 3 1/2"DP. M/U HALLIBURTON CIRCULATION HEAD & LINES.
ODR | MOR E 12 | 2015-07-25 02:00 | 2015-07-25 05:00 | 2688 | 2688 | 1200 | 1206 | NPT: M/U AND RIH 5" WASH DOWN SHOE (2.50') +5" PIN X PIN (5.5') + ORSS (1.26') + 1 JT 5" BLIND PIPE (18.61') +2 JT 5" SCREEN (75.31') +1 JT 5" BLIND PIPE (12.86') + 2 JT 5" SCREEN (74.65') +1 JT 5" BLIND PIPE (37.70) + 1 JT 5" SCREEN (36.53') + 1 JT 5" BLIND PIPE (37.65) +1 JT 5" SCREEN (36.86') + '1 JT SWELLABLE PACKER (15.22') + EXPANSION JOINT (3,23') + 4 JTS 5" SCREEN (149.08') ) + 2 JTS 5" SCREEN (74.73') + 2 JT 5" BLIND PIPE (75.73') + LANDING NIPPLE (0.95') . TOTAL LENGTH: 657.95 FT
ODR | MOR E 12 | 2015-07-25 11:30 | 2015-07-25 12:00 | 2688 | 2688 | 1700 | 1701 | HELD SAFETY AND PRE-OPERATIONAL MEETING TO PERFORM STIMULATION JOB W/ HALLIBURTON & RIG CREWS
ODR | MOR E 12 | 2015-07-25 10:30 | 2015-07-25 11:00 | 2688 | 2688 | 1300 | 1304 | CONT. RIH 5.0" OD SCREEN ASSEMBLY W/ 12 x 4 3/4 DC + 50 JT X 3 1/2" DP FROM 2204 FT TO 2688 FT.
ODR | MOR E 12 | 2015-07-25 01:30 | 2015-07-25 02:00 | 2688 | 2688 | 1700 | 1701 | NPT: CONDITIONED ROTARY TABLE. M/U 5"HANDLING TOOLS & HYDRAULIC TONGUE. - HELD SAFETY & PRE-OPERATIONAL MEETING TO RIH SCREEN ASSEMBLY
ODR | MOR E 12 | 2015-07-25 13:30 | 2015-07-25 14:30 | 2688 | 2688 | 2000 | 2005 | TESTED SURFACE LINE W/ 2000 PSI, OK. PERFORMED PICKLING JOB AS FOLLOWS: PUMPED 6 BL OF Fe ACID 7.5 % + 11 BLS OF WATER TO DISPLACE ACID. ALIGENED WELL BY ANNULAR & CLSED BOP. PUMPED 20 BLS OF FORMIATE BRINE, RETURNING ACID TO CASH TANK. R/D CIRCULATING HEAD & LINES
ODR | MOR E 12 | 2015-07-25 15:00 | 2015-07-25 16:00 | 2688 | 2688 | 1500 | 1503 | PERFORMED STIMULATION JOB, AS FOLLOWS: PUMPED IN DIRECT WAY 8.0 BBL OF FE ACID (10%) @ 1.5 BPM TO REMOVE CAKE PUMPED 10 BBL LINEAL GEL @ 1.5 BPM PUMPED 20 BBL FE ACID (10%) @ 1.5 BPM - MAIN TREATMENT PUMPED IN DIRECT WAY 19 BLS OF BRINE @ 1.5 BPM TO DISPLACE Fe ACID TO OPEN HOLE
ODR | MOR E 12 | 2015-07-25 05:00 | 2015-07-25 05:30 | 2688 | 2688 | 1300 | 1303 | NPT: CONDITIONED ROTARY TABLE TO RIH 2 7/8" WASHPIPE. P/U HANDLING TOOLS, HYDRAULIC TONGUE & M/U FALSE TABLE
ODR | MOR E 12 | 2015-07-25 05:30 | 2015-07-25 08:00 | 2688 | 2688 | 1300 | 1304 | NPT: RIH 2-7/8" WASH PIPE INTO SCREENS ASSEMBLY, AS FOLLOWS: 1 STINGER (4.24 FT) + 20 JTS x 2-7/8" TBG (620.81') + 4 PUP JTs (24.81) FROM SURFACE TO 648.69 FT. CONNECTED SETTING TOOL.
ODR | MOR E 12 | 2015-07-25 | 2015-07-25 01:30 | 2688 | 2688 | 1400 | 1404 | NPT: CONT. POOH CONVENTIONAL BHA W/ 6 1/8" TRICONE BIT FROM 2200 FT TO SURFACE.
ODR | MOR E 12 | 2015-07-25 18:30 | 2015-07-26 | 2688 | 2688 | 1100 | 1116 | POOH 3 1/2" DP FROM 2030 FT TO 372 FT.- L/D 12 DC.- POOH & L/D 2 7/8" WASH PIPE
ODR | MOR E 12 | 2015-07-25 16:00 | 2015-07-25 17:00 | 2688 | 2688 | 1300 | 1303 | ALLOWED THE INTERACTION BETWEEN ACID AND FORMATION (1 HR)
ODR | MOR E 12 | 2015-07-18 03:00 | 2015-07-18 06:00 | 222 | 348 | 1400 | 1406 | DRILLED 8-1/2" HOLE SECTION FROM 222 ft TO 348 ft (KOP @ 300 FT) . W/WOB: 5-8 Klbs, GPM:380; RPM: 50+M; SPP: 800 psi. P/U: 19KLB, S/R: 18 KLB, S/O: 17 KLB. SLOW PUMP PRESSURE (PUMP No 1): 64/74/84 SPM, 450/550/650 PSI. SLOW PUMP PRESSURE (PUMP No 2): 65/75/85 SPM, 300/400/450 PSI.
ODR | MOR E 12 | 2015-07-18 | 2015-07-18 01:30 | 217 | 222 | 1400 | 1410 | PERFORMED CIT W/ 800 PSI,OK. CONT. DRILED CEMENT FROM 205 ft TO 222 ft (SHOE, RAT HOLE AND 5 FT OF NEW FORMATION).CHANGED WATER OF DRILLOUT BY MUD (8,8 PPG & 45 SEC).
ODR | MOR E 12 | 2015-07-18 12:00 | 2015-07-18 17:00 | 663 | 922 | 1400 | 1406 | DRILLED 8-1/2" HOLE SECTION FROM 663 ft TO 922 ft . W/WOB: 8-12 Klbs, GPM:380; RPM: 50+M; SPP: 1050 psi. P/U: 40KLB, S/R: 38 KLB, S/O: 34 KLB. SLOW PUMP PRESSURE (PUMP No 1): 56/66/76 SPM, 600/900/1050 PSI. SLOW PUMP PRESSURE (PUMP No 2): 65/75/85 SPM, 400/450/550 PSI. PUMPED HIGH VISCOUS PILL @ 694 FT.
ODR | MOR E 12 | 2015-07-18 01:30 | 2015-07-18 03:00 | 222 | 222 | 1900 | 1916 | NPT: LEAKEAGE AGAIN BY WASH PIPE. - CHANGED WASH PIPE.
ODR | MOR E 12 | 2015-07-18 17:00 | 2015-07-18 18:30 | 922 | 922 | 1900 | 1916 | NPT: FAILURE IN MUD PUMP # 1 WITH THE RADIATOR AND FOUND LEAKEAGE IN MODULE # 3 IN MUD PUMP # 1.
ODR | MOR E 12 | 2015-07-18 18:30 | 2015-07-19 | 922 | 1245 | 1400 | 1406 | DRILLED 8-1/2" HOLE SECTION FROM 922 ft TO 1245 ft . W/WOB: 8-12 Klbs, GPM:380; RPM: 50+M; SPP: 1200 psi. P/U: 42KLB, S/R: 38 KLB, S/O: 36 KLB. SLOW PUMP PRESSURE (PUMP No 1): 65/75/85 SPM, 600/750/900 PSI. SLOW PUMP PRESSURE (PUMP No 2): 65/75/85 SPM, 400/450/550 PSI. PUMPED HIGH VISCOUS PILL @ 1200 FT.
ODR | MOR E 12 | 2015-07-18 06:00 | 2015-07-18 12:00 | 348 | 663 | 1400 | 1406 | DRILLED 8-1/2" HOLE SECTION FROM 348 ft TO 663 ft . W/WOB: 8-12 Klbs, GPM:380; RPM: 50+M; SPP: 900 psi. P/U: 38KLB, S/R: 36 KLB, S/O: 30 KLB. SLOW PUMP PRESSURE (PUMP No 1): 56/66/76 SPM, 600/900/1050 PSI. SLOW PUMP PRESSURE (PUMP No 2): 65/75/85 SPM, 400/450/550 PSI.
ODR | MOR E 12 | 2015-07-23 15:30 | 2015-07-23 17:00 | 2688 | 2688 | 1800 | 1802 | R/D AIT-PEX TOOLS & R/U USIT-CBL TOOLS
ODR | MOR E 12 | 2015-07-23 22:30 | 2015-07-23 23:30 | 2688 | 2688 | 1100 | 1116 | POOH BHA No 4 FROM 2688 FT TO 2057 FT
ODR | MOR E 12 | 2015-07-23 06:30 | 2015-07-23 10:30 | 2688 | 2688 | 1100 | 1107 | POOH BHA No 3 FREE FROM 2688 FT TO 58 FT, FILLING HOLE E/ 5 STN
ODR | MOR E 12 | 2015-07-23 23:30 | 2015-07-24 | 2688 | 2688 | 1500 | 1502 | DISPLACED MUD BY 81 BLS CLEAN BRINE (9.2 PPG) IN CASED HOLE
ODR | MOR E 12 | 2015-07-23 06:00 | 2015-07-23 06:30 | 2688 | 2688 | 1500 | 1503 | PUMPED VISCOUS PILL (MW: 9.2 PPG - FV: 120 SEC) & CIRCULATED TO CLEAN HOLE. W/ 280 GPM, SPP: 1800 PSI
ODR | MOR E 12 | 2015-07-23 19:00 | 2015-07-23 19:30 | 2688 | 2688 | 1800 | 1802 | R/D SCHLUMBERGER E-LOGS TOOLS
ODR | MOR E 12 | 2015-07-23 01:00 | 2015-07-23 03:00 | 2688 | 2688 | 1100 | 1107 | POOH BHA No 3 FREE FROM 2688 FT TO 599 FT, FILLING HOLE E/ 5 STN. M/U ROTARY SCRAPPER
ODR | MOR E 12 | 2015-07-23 17:00 | 2015-07-23 19:00 | 2688 | 2688 | 1800 | 1804 | RAN CASED HOLE LOGS ( USIT-CBL-VDL-GR-CCL) FROM 2106 FT TO 210 FT
ODR | MOR E 12 | 2015-07-23 19:30 | 2015-07-23 21:30 | 2688 | 2688 | 1400 | 1401 | RIH CONVENTIONAL BHA W/ 6 1/8" TRICONE BIT FROM SURFACE TO 2688 FT
ODR | MOR E 12 | 2015-07-23 10:30 | 2015-07-23 11:30 | 2688 | 2688 | 1400 | 1404 | L/D DIRECTIONAL TOOLS & BIT. BIT DULL GRADE: 4-1-CT-S-X-I-RO-TD
ODR | MOR E 12 | 2015-07-23 11:30 | 2015-07-23 12:30 | 2688 | 2688 | 1700 | 1704 | CONDITIONED ROTARY TABLE.- HELD PRE-OPERATIONAL AND SAFETY MEETING TO RIH E-LOGS
ODR | MOR E 12 | 2015-07-23 22:00 | 2015-07-23 22:30 | 2688 | 2688 | 1500 | 1502 | PUMPED 26 BBL VISCOUS BRINE (MW: 9.4 PPG - FV:45SEC) AND DISPLACED W/ 17,0 BLS WATER. CHECKED STATIC LEVEL FOR 10 MIN. OK
ODR | MOR E 12 | 2015-07-23 12:30 | 2015-07-23 13:30 | 2688 | 2688 | 1800 | 1802 | R/U SCHLUMBERGER E-LOGS TOOLS
ODR | MOR E 12 | 2015-07-23 21:30 | 2015-07-23 22:00 | 2688 | 2688 | 1500 | 1503 | CIRCULATED TO CLEAN HOLE W/ FLOW: 295 GPM, SPP: 250 PSI, OK.
ODR | MOR E 12 | 2015-07-23 | 2015-07-23 01:00 | 2688 | 2688 | 1500 | 1503 | PUMPED VISCOUS PILL (MW: 9.2 PPG - FV: 120 SEC) & CIRCULATED TO CLEAN HOLE. W/ 280 GPM, SPP: 1600 PSI
ODR | MOR E 12 | 2015-07-23 03:00 | 2015-07-23 06:00 | 2688 | 2688 | 1100 | 1113 | RIH BACK TO BOTTOM FROM 599 FT TO 2688 FT, RECIPROCATING STRING THE LAST 200 FT
ODR | MOR E 12 | 2015-07-23 13:30 | 2015-07-23 15:30 | 2688 | 2688 | 1800 | 1804 | RAN OPEN HOLE LOGS (PI-MSFL-CNL-LDL-CALI-GR-SP) FROM 2688 FT TO 2107 FT . REMARKS: LOGGED GR FROM 2688 FT TO 210 FT
ODR | MOR E 07 | 2014-04-08 13:30 | 2014-04-08 17:00 | 2491 | 2491 | 1200 | 1204 | RIH 7" CSG, N-80, 23 lb/ft, BTC, R-3 AS FOLLOWS: (1) 7" FORMATION PACKER SHOE [2.94 ft] + (1) 7" CSG (38.86 ft) + (1) 7" COLLAR [1,10 ft] + (1) 7" CSG [38.96 ft]. TESTED FLOTATION EQUIPMENT; OK. CONTINUED RIH (48 JTS) 7" CSG [1833.61 ft] + (1) FROM SURFACE TO 1915.27 ft. BREAK CIRCULATING EACH 500 FT.
ODR | MOR E 07 | 2014-04-08 10:00 | 2014-04-08 10:30 | 2491 | 2491 | 1100 | 1110 | SPOTTED 48 bls VISC PILL (9.2 ppg, 250 sec) IN BOTTOM [INTERVAL COVER: 2491 ft - 1878 ft].
ODR | MOR E 07 | 2014-04-08 13:00 | 2014-04-08 13:30 | 2491 | 2491 | 1700 | 1701 | HELD PRE-OPERATIONAL & SAFETY MEETING TO RIH 7" CASING OPERATION.
ODR | MOR E 07 | 2014-04-08 20:00 | 2014-04-09 | 2491 | 2491 | 2100 | 2106 | WOC 7" CASING. WHILE CREW WORKING ON GENERAL ISSUES. CLEANED WELL CELLAR L/D LANDING PLATE. REMARK: 18 hrs FOR 1800 psi COMPRESSIVE STRENGTH.
ODR | MOR E 07 | 2014-04-08 18:30 | 2014-04-08 19:00 | 2491 | 2491 | 2100 | 2101 | INSTALLED 7" CEMENTING HEAD AND SURFACE LINE. - . MEANWHILE DROPPED PACKER SHOE BALL. - TESTED LINES W/500 - 3200 psi FOR 5 min; OK.
ODR | MOR E 07 | 2014-04-08 07:30 | 2014-04-08 09:30 | 2491 | 2491 | 1100 | 1111 | M/U AND RIH FREE BHA No.4 FROM SURFACE TO 2491 FT. CIRCULATION BREAK EACH 500 ft.
ODR | MOR E 07 | 2014-04-08 09:30 | 2014-04-08 10:00 | 2491 | 2491 | 1500 | 1503 | PUMPED & CIRCULATED 30 bls OF VISCOUS PILL (MW: 9.2 ppg, VIS 130 sec) @ 2491 ft TO CLEAN RETURN, W/ 380 GPM.
ODR | MOR E 07 | 2014-04-08 18:00 | 2014-04-08 18:30 | 2491 | 2491 | 2100 | 2102 | L/D LAST COUPLING 7" BTC. CLEANED & INSPECTIONED PIN. INSTALLED LANDING JOINT (12.6 ft), FROM 1915.27 ft TO 1928 ft.
ODR | MOR E 07 | 2014-04-08 | 2014-04-08 06:00 | 2491 | 2491 | 1000 | 1009 | RAN AND TAKE 20/20 PRESSURE PONITS AS FOLLOW: 1938 FT (GOOD TEST), 1950 FT (GOOD TEST), 1975 FT (GOOS TEST), 2037 FT (GOOD TEST), 2040 FT (GOOD TEST), 2046 FT (GOOD TEST) , 2079 FT (STILL BUILDING), 2157 FT (DRY/TIGHT), 2238 FT ( STILL BUILDING), 2321 FT (GOOD TEST), 2330 FT (GOOD TEST), 2355 FT (GOOD TEST), 2367 FT (UNSTABLE), 2381 FT (GOOD TEST), 2400 FT (GOOS TEST), 2406 FT (GOOD TEST), 2412 FT (GOOD TEST),2421 FT (GOOD TEST), 2433 FT (GOOD TEST) AND 2438 FT (GOOD TEST).
ODR | MOR E 07 | 2014-04-08 06:00 | 2014-04-08 07:30 | 2491 | 2491 | 1800 | 1802 | R/D HALLUBURTIN E-LOGS TOOLS
ODR | MOR E 07 | 2014-04-08 17:00 | 2014-04-08 18:00 | 2491 | 2491 | 1700 | 1701 | CIRCULATED TO CLEAN RETURNS. CONDITIONED REOLOGY OF MUD @ PV: 9, YP: 10 (lb/100 ft2). MEANWHILE HELD PRE-OPERATIONAL & SAFETY MEETING TO CEMENTING JOB
ODR | MOR E 07 | 2014-04-08 10:30 | 2014-04-08 12:30 | 2491 | 2491 | 1100 | 1107 | CHECKED WELL IN STATIC CONDITIONS FOR 10 MIN, OK. POOH FREE BHA No. 4 FROM 2491 ft TO SURFACE AND FILLING UP EACH 10 SINGLES.
ODR | MOR E 07 | 2014-04-08 12:30 | 2014-04-08 13:00 | 2491 | 2491 | 1800 | 1802 | CONDITIONED ROTARY TABLE TO RUN 7" CASING.
ODR | MOR E 07 | 2014-04-08 19:00 | 2014-04-08 20:00 | 2491 | 2491 | 1200 | 1205 | PUMPED 1.6 bls OF WATER W/ CEMENTING UNIT TO SET FORMATION PACKER SHOE. INCREASED PRESSURE TO 800 psi. PRESSURE DROP TO 0 psi. SET FORMATION SHOE PACKER @ 1928 ft. - PERFORMED 7" CASING CEMENTING JOB AS FOLLOWS: DROPED BOTTOM PLUG. PUMPED 30 bls OF MUD FLUSH AS PREFLUSH @ 7 bpm. PUMPED 50 bls OF BIOZAN 12.5 ppg AS SPACER @ 7 bpm. PUMPED 20 bls OF SUPERFLUSH @ 7 bpm. PUMPED 10 bls OF WATER @ 7 bpm. PUMPED 70 bls OF TAIL SLURRY 16 ppg @ 7 bpm. DROPED TOP PLUG. PUMPED 50 bls OF WATER AS DISPLACEMENT @ 8 bpm. PUMPED 20 bls OF WATER AS DISPLACEMENT @ 5 bpm. PUMPED 4.5 bls OF WATER AS DISPLACEMENT @ 3 bpm. RETURNS 0 bls CEMENT ON SURFACE . BACKFLOW: 0.5 bls, CIP @ 20:00 hrs.
ODR | MOR E 07 | 2014-04-09 17:30 | 2014-04-09 19:30 | 2491 | 2491 | 1400 | 1401 | M/U & RIH BHA No. 5, AS FOLLOW: 6-1/8" BIT TRC (ULTERRA, USED, TYPE: Z1RS, S/N: 1324161JH, IADC: 117, JETS: FULL OPEN) + BIT SUB + (4) 4-3/4" DC + 4-3/4" HYDRAULIC JAR + (2) 4-3/4" DC [LONG. BHA: 213.84 ft] FROM SURFACE TO 1809 ft (TOC).
ODR | MOR E 07 | 2014-04-09 23:30 | 2014-04-10 | 2491 | 2491 | 1100 | 1110 | RIH FREE BHA No. 3 FROM 1928 ft TO 2491 ft.
ODR | MOR E 07 | 2014-04-09 22:00 | 2014-04-09 22:30 | 2491 | 2491 | 2000 | 2003 | PERFORMED 7" CASING INTEGRITY TEST Vs ANNULAR BOP & HCR CLOSED W/ 300 PSI & 800 psi x 5 MIN; OK.
ODR | MOR E 07 | 2014-04-09 22:30 | 2014-04-09 23:30 | 2491 | 2491 | 1400 | 1410 | CONT. DRILLED HARD CEMENT + 7" CSG PACKER SHOE FROM 1923 ft TO 1928 ft. W/WOB: 2-4 Klbs, 260 gpm; 50 rpm; SPP: 350 psi. REMARK : MEANWHILE CHANGED WATER OF DRILLOUT BY POLYMER MUD (9.2 ppg & 49 sec), REAMED MANY TIMES CSG SHOE AND COLLAR.
ODR | MOR E 07 | 2014-04-09 19:30 | 2014-04-09 22:00 | 2491 | 2491 | 1400 | 1410 | DRILLED EXCESS OF CEMENT, PLUGS & COLLAR W/ WATER FROM 1809 ft TO 1923 ft (5 ft ABOVE 7" PACKER SHOE). W/WOB: 5-10 Klbs, 300 gpm; 50 rpm; SPP: 500 psi.
ODR | MOR E 07 | 2014-04-09 | 2014-04-09 14:00 | 2491 | 2491 | 2100 | 2106 | WOC 7" CASING. WHILE CREW WORKING ON GENERAL ISSUES.
ODR | MOR E 07 | 2014-04-09 14:30 | 2014-04-09 17:30 | 2491 | 2491 | 1000 | 1005 | UNINSTALLED 7" CEMENTING HEAD. UNSCREW AND L/D LANDING JOINT. N/D BELL NIPPLE, HYDRIL TYPE GK ANNULAR BOP (11" 5M-R-54), CAMERON PIPE RAMS(11" 5M R-54). INSTALLED CASING HEAD (7 1/16" 3M R-45), DSA (7-1/16" 3M R45 x 7 1/16" 5M R54). N/U PIPE RAM, ANNULAR PREVENTOR, BELL NIPPLE & FLOW-LINE
ODR | MOR E 07 | 2014-04-09 14:00 | 2014-04-09 14:30 | 2491 | 2491 | 1700 | 1701 | HELD SAFETY AND PREOPERATIONAL TO N/D BOP'S.
ODR | MOR E 07 | 2014-04-10 04:30 | 2014-04-10 06:00 | 2491 | 2491 | 1100 | 1111 | CONT. RIH BHA No.6 W/ Q: 253 GPM, 40-70 RPM, WOB: 2-3 KLBS FROM 1728 FT TO 1885 FT (COLLAR TOP).
ODR | MOR E 07 | 2014-04-10 03:30 | 2014-04-10 04:30 | 2491 | 2491 | 1400 | 1401 | M/U & RIH BHA No. 6, AS FOLLOW:TAPER MILL + BIT SUB + (1 JT) 4-3/4" DC + SCRAPPER+ (3 JTS) 4-3/4" DC+ 4-3/4" HYDRAULIC JAR + (2) 4-3/4" DC FROM SURFACE TO 1728 ft.
ODR | MOR E 07 | 2014-04-10 15:30 | 2014-04-10 16:30 | 2491 | 2491 | 1800 | 1803 | R/D CASED HOLE E-LOGS TOOLS
ODR | MOR E 07 | 2014-04-10 10:30 | 2014-04-10 11:00 | 2491 | 2491 | 1700 | 1701 | HELD SAFETY AND PREOPERATIONAL MEETING TO RUN CASED HOLE E-LOGS
ODR | MOR E 07 | 2014-04-10 02:00 | 2014-04-10 03:30 | 2491 | 2491 | 1400 | 1402 | CHECKED STATIC LEVEL DURING 10 MIN. OK. POOH BHA No. 5 FROM 2491 TO SURFACE.L/D BIT, FILLING EACH 5 SINGLES.
ODR | MOR E 07 | 2014-04-10 01:00 | 2014-04-10 01:30 | 2491 | 2491 | 1100 | 1110 | RIH BHA No. 5 FROM 1928 FT TO 2491 FT.
ODR | MOR E 07 | 2014-04-10 19:00 | 2014-04-10 19:30 | 2491 | 2491 | 1400 | 1402 | POOH BHA No. 7 W/ SCRAPER FROM 2491 FT TO 1928 FT.
ODR | MOR E 07 | 2014-04-10 18:30 | 2014-04-10 19:00 | 2491 | 2491 | 1500 | 1503 | CIRCULATED ON BOTTOM TO CLEAN RETURNS W/ 240 GPM & 300 PSI. -PUMPED 44 BBL VISCOUS BRINE (9.4 PPG, 45 SEC) AND DISPLACED W/ 15.5 BLS WATER. CHECKED STATIC LEVEL FOR 10 MIN. OK.
ODR | MOR E 07 | 2014-04-10 16:30 | 2014-04-10 18:30 | 2491 | 2491 | 1100 | 1110 | M/U BHA No.7 CONVENTIONAL W/ 6 1/8" TRICONIC BIT + BIT SUB + 4 JTS 4-3/4 DC + 4 3-/4 DRILLING JAR + 2 JTS 4-3/4 DC + 11 JTS 3 1/2"DP + 7" SCRAPER AND RIH W/ 3 1/2" DP FROM 576 FT TO 2491 FT (TD)
ODR | MOR E 07 | 2014-04-10 07:00 | 2014-04-10 08:00 | 2491 | 2491 | 1700 | 1701 | POOH BHA No.6 FROM 1958 FT TO 1758 FT. TURN SCRAPPER 90° - RIH BHA No.6 FROM 1758 FT TO 1958 FT AND REPEAT THIS OPERATION TO COMLETED 360°
ODR | MOR E 07 | 2014-04-10 12:30 | 2014-04-10 15:30 | 2491 | 2491 | 1800 | 1810 | RAN CASED HOLE E-LOGS CBL-VDL-CCL FROM 204 FT TO 1927 FT.
ODR | MOR E 07 | 2014-04-10 00:30 | 2014-04-10 01:00 | 2491 | 2491 | 1200 | 1204 | POOH BHA No. 5 FROM 2491 TO 1928 FT. FILLING EACH 5 SINGLES.
ODR | MOR E 07 | 2014-04-10 21:30 | 2014-04-10 22:30 | 2491 | 2491 | 1700 | 1701 | R/U HANDLING EQUIPMENT TOOLS TO RUN 5-1/2" SCREEN ANTONOIL COMPLETION AND PERFORMED SAFETY & PRE-OPERATIONAL MEETING.
ODR | MOR E 07 | 2014-04-10 19:30 | 2014-04-10 20:00 | 2491 | 2491 | 1500 | 1502 | DISPLACED MUD BY 67 BBL CLEAN BRINE (9.4 PPG).
ODR | MOR E 07 | 2014-04-10 01:30 | 2014-04-10 02:00 | 2491 | 2491 | 1500 | 1503 | CIRCULATED ON BOTTOM TO CLEAN RETURNS W/ 380 GPM & 700 PSI. REMARKS: PUMPED & CIRCULATED 30 bls OF VISCOUS PILL (MW: 9.2 ppg, VIS 150 sec)
ODR | MOR E 07 | 2014-04-10 08:00 | 2014-04-10 10:30 | 2491 | 2491 | 1100 | 1116 | POOH BHA No.6 FROM 1958 FT TO SURFACE. L/D 7" SCRAPPER AND TAPPER MILL
ODR | MOR E 07 | 2014-04-10 11:00 | 2014-04-10 12:30 | 2491 | 2491 | 1800 | 1810 | R/U CASED HOLE E-LOGS TOOLS
ODR | MOR E 07 | 2014-04-10 22:30 | 2014-04-11 | 2491 | 2491 | 1200 | 1206 | RAN 6 1/8" SCREEN ANTONOIL FROM SURFACE TO 615.05 FT AS FOLLOW: 1 X 5-1/2" WASH DOWN SHOE (2.67') + PIN (6.0') + ORSS (1.25') + 1 PUP JOINT 5-1/2" BLANK PIPE (12.0') + 2 JTS 6 1/8" SCREEN (73.19') +1 PUP JOINT 5 1/2" BLANK PIPE (8.0') + 1 JTS 6 1/8" SCREEN (36.55') + 1 PUP JOINT 5-1/2" BLANK PIPE (12.0')+ 1 JTS 6 1/8" SCREEN (36.50') +1 X 5 1/2" BLANK PIPE (42.27) + 1 X JT 6 1/8" SCREEN (36.59') + EXPANSION JOINT (3.24') + 4 X JTS 5-1/2" BLANK PIPE (167.62) + 1 X JT 6 1/8" SCREEN (36.63') ) + 1 PUP JOINT 5-1/2" BLANK PIPE (25')+ 2 JTS 6 1/8" SCREEN (73.20') + 1 X JTS 5-1/2" BLANK PIPE (42.34')
ODR | MOR E 07 | 2014-04-10 06:00 | 2014-04-10 07:00 | 2491 | 2491 | 1100 | 1114 | CONT. RIH BHA No.6 W/ Q: 253 GPM, 40-70 RPM, WOB: 2-3 KLBS FROM 1885 FT TO 1958 FT (30 FT BELOW CSG SHOE). REMARKS: CONDITIONED SEVERAL TIMES BAFFLE COLLAR & PACKER SHOE.
ODR | MOR E 07 | 2014-04-10 | 2014-04-10 00:30 | 2491 | 2491 | 1500 | 1503 | CIRCULATED ON BOTTOM TO CLEAN RETURNS W/ 380 GPM & 700 PSI. CHECKED STATIC LEVEL DURING 10 MIN. OK.
ODR | MOR E 07 | 2014-04-10 20:00 | 2014-04-10 21:30 | 2491 | 2491 | 1100 | 1107 | CHECKED STATIC LEVEL FOR 10 MIN. OK. POOH BHA No. 7 W/ SCRAPER FROM 1928 FT TO SURFACE. L/D SCRAPPER.
ODR | MOR E 07 | 2014-04-03 18:00 | 2014-04-03 18:00 | 0 | 0 | 1700 | 1701 | SPUDDED DAY: RIG MEC-2 ON MORICHE E-07 WELL @ 18:00 HRS, APRIL 3rd, 2014.
ODR | MOR E 07 | 2014-04-03 18:00 | 2014-04-03 23:30 | 0 | 210 | 1400 | 1406 | M/U BHA No.1 W/ 12 ¼" TRICONE ULTERRA, TYPE: SS1, S/N: CW803, JETS: 4x20, TFA:1.227). DRILLED 12 ¼" HOLE W/ BHA No. 1 FROM SURFACE TO 210 FT W/ 100 - 200 GPM,SPP:0-100 PSI, WOB: 4-6 KLBS, RPM: 80-100.
ODR | MOR E 07 | 2014-04-03 23:30 | 2014-04-04 | 210 | 210 | 1500 | 1503 | PUMPED 20 BLS OF PILL (FV: 125 SEC) AND CIRCULATED TO CLEAN HOLE.
ODR | MOR E 07 | 2014-04-12 04:30 | 2014-04-12 08:00 | 2491 | 2491 | 1100 | 1116 | POOH 2 7/8" EUE TBG + SETTING TOOL + WASH PIPE FROM 2481 FT TO SURFACE. L/D WASH PIPE.
ODR | MOR E 07 | 2014-04-12 | 2014-04-12 02:00 | 2491 | 2491 | 2100 | 2106 | NPT: WAITED BY OIL CRUDE
ODR | MOR E 07 | 2014-04-12 08:00 | 2014-04-12 10:00 | 2491 | 2491 | 1300 | 1304 | M/U AND RIH 2 7/8" EUE TUBING + SETTING TOOL W/ METAL SEAL + STINGER FROM SURFACE TO 1875 FT. SET METAL SEAL AND TESTED W/ 3 KLBS, OK.
ODR | MOR E 07 | 2014-04-12 10:00 | 2014-04-12 12:00 | 2491 | 2491 | 1100 | 1116 | POOH 2 7/8" EUE TBG + SETTING TOOL + STINGER FROM 1875 FT TO SURFACE. RELEASED RIG MEC-2 OF DRILLING OPERATIONS @ 12:00 HRS ON APRIL 12 th, 2014.
ODR | MOR E 07 | 2014-04-12 12:00 | 2014-04-12 14:00 | 2491 | 2491 | 1100 | 1117 | RIH 2-7/8" PRODUCTION STRING F ROM SURFACE TO 2397 FT, AS FOLLOW: ESTATOR PCP (12.80') + 77 X 2-7/8" EUE TBG (2372.2') + RTE (12.50') TOTAL LENGTH 2397 FT. POCKET: 113 FT.
ODR | MOR E 07 | 2014-04-12 02:00 | 2014-04-12 04:30 | 2491 | 2491 | 1500 | 1502 | PUMPED & DISPLACED BRINE BY CRUDE OIL 140 BLS. R/D LINES
ODR | MOR E 07 | 2014-04-12 14:00 | 2014-04-12 16:30 | 2491 | 2491 | 1200 | 1204 | HELD PRE-OPERATIONAL AND SAFETY MEETING TO R/D BOP´S. STACK R/D BOP STACKS AND ACCESSORIES. INSTALLED PUMPING FLANGE AND INSTALLED 2 7/8" EUE PLUG & ACCESSORIES
ODR | MOR E 07 | 2014-04-12 16:30 | 2014-04-12 16:30 | 2491 | 2491 | 1200 | 1214 | RELEASED RIG MEC-2 @ 16:30 HRS ON APRIL 12th, 2014
ODR | MOR E 07 | 2014-04-06 04:00 | 2014-04-06 04:30 | 1821 | 1821 | 1500 | 1503 | DISPLACED POLYMER MUD BY POLYMER FREE SOLIDS MUD @ 1821 FT W/ 380 GPM, SPP: 1400-1100 PSI
ODR | MOR E 07 | 2014-04-06 04:30 | 2014-04-06 10:30 | 1821 | 2142 | 1400 | 1407 | DRILLING 8 1/2" HOLE SECTION FROM 1821 FT TO 2142 FT. W/ 380 GPM, SPP: 1300 PSI, WOB: 8-10 KLB, RPM: 45. ROP AV: 51.5 FT/HR LAST SURVEY @ 2109 FT, INCL: 9.4 DEG, AZIM: 286.10 DEG, TVD: 2079.4 FT, DLS: 1.56 DEG/ 100 FT
ODR | MOR E 07 | 2014-04-06 12:00 | 2014-04-06 15:00 | 2142 | 2398 | 1400 | 1407 | DRILLING 8 1/2" HOLE SECTION FROM 2142 FT TO 2398 FT. W/ 380 GPM, SPP: 1450 PSI, WOB: 8-10 KLB, RPM: 45. ROP AV: 47.5 FT/HR LAST SURVEY @ 2365 FT, INCL: 10.3 DEG, AZIM: 281.40 DEG, TVD: 2331.6 FT, DLS: 0.22 DEG/ 100 FT
ODR | MOR E 07 | 2014-04-06 18:30 | 2014-04-06 21:30 | 2491 | 2491 | 1100 | 1107 | POOH BHA No 2 FREE FROM 2491 FT TO 200 FT, FILLING HOLE E/ 500 FT
ODR | MOR E 07 | 2014-04-06 21:30 | 2014-04-07 | 2491 | 2491 | 1100 | 1111 | RIH BHA No 2 FREE FROM 200 FT TO 2491 FT, BREAKING CIRCULATION E/ 800 FT
ODR | MOR E 07 | 2014-04-06 15:00 | 2014-04-06 18:00 | 2398 | 2491 | 1400 | 1407 | DRILLING 8 1/2" HOLE SECTION FROM 2398 FT TO 2491 FT (TD). W/ 330-310 GPM, SPP: 1200-1150 PSI, WOB: 10-12 KLB, RPM: 40. ROP AV: 31.0 FT/HR (REDUCED DRILLING PARAMETERS TO DRILL BASEMENT) LAST SURVEY @ 2428 FT, INCL: 10.5 DEG, AZIM: 280.40 DEG, TVD: 2393.6 FT, DLS: 0.43 DEG/ 100 FT PROJECTION TO BOTTOM: INCL: 10.6 DEG, AZIM: 279.5 DEG, TVD: 2455.5 FT, DLS: 0.3 DEG/ 100 FT
ODR | MOR E 07 | 2014-04-06 | 2014-04-06 04:00 | 1600 | 1821 | 1400 | 1407 | DRILLING 8 1/2" HOLE SECTION FROM 1600 FT TO 1821 FT. W/ 380 GPM, SPP: 1300 PSI, WOB: 8-10 KLB, RPM: 45. ROP AV: 55.25 FT/HR. PUMPED HI VIS PILL @ 1700 FT
ODR | MOR E 07 | 2014-04-06 18:00 | 2014-04-06 18:30 | 2491 | 2491 | 1500 | 1503 | PUMPED 30 BLS OF HI VIS PILL (MW: 9.2 PPG - FV: 110 SEC) & CIRCULATED BOTTOMS UP TO CLEAN HOLE
ODR | MOR E 07 | 2014-04-05 18:00 | 2014-04-06 | 1346 | 1600 | 1400 | 1407 | DRILLING 8 1/2" HOLE SECTION FROM 1346 FT TO 1600 FT. W/ 380 GPM, SPP: 1300 PSI, WOB: 5- 8 KLB, RPM: 45. ROP AV: 42.33 FT/HR. P/U W: 37 KLB, ROT W: 32 KLB, S/O W: 28 KLB LAST SURVEY @ 1600 FT, INCL: 10.73 DEG, AZIM: 284.72 DEG, TVD: 1579.1 FT, DLS: 0.23 DEG/ 100
ODR | MOR E 07 | 2014-04-05 06:00 | 2014-04-05 12:00 | 647 | 965 | 1400 | 1407 | DRILLING 8 1/2" HOLE SECTION FROM 647 FT TO 965 FT. (EOB @ 679 FT) W/ 360 GPM, SPP: 950 PSI, WOB: 8-12 KLB, RPM: 45. ROP AV: 53.0 FT/HR. PUMPED HI VIS PILL @ 711 FT LAST SURVEY @ 964 FT, INCL: 11.5 DEG, AZIM: 283.0 DEG, TVD: 955.9 FT, DLS: 1.71 DEG/ 100 FT
ODR | MOR E 07 | 2014-04-05 12:00 | 2014-04-05 18:00 | 965 | 1346 | 1400 | 1407 | DRILLING 8 1/2" HOLE SECTION FROM 965 FT TO 1346 FT. W/ 360 GPM, SPP: 1000 PSI, WOB: 5- 8 KLB, RPM: 45. ROP AV: 63.5 FT/HR. PUMPED HI VIS PILL @ 1200 FT SLOW PUMP PRESSURE (PUMP No 1): 64/74/84 SPM, 500/600/700 PSI LAST SURVEY @ 1346 FT, INCL: 11.26 DEG, AZIM: 285.24 DEG, TVD: 1329.6 FT, DLS: 1.18 DEG/ 100 FT
ODR | MOR E 07 | 2014-04-05 | 2014-04-05 06:00 | 272 | 647 | 1400 | 1407 | DRILLING 8 1/2" HOLE SECTION FROM 272 FT TO 647 FT. (KOP @ 333 FT) W/ 320 GPM, SPP: 700 PSI, WOB: 8-10 KLB, RPM: 45. ROP AV: 62.5 FT/HR LAST SURVEY @ 583 FT, INCL: 7.03 DEG, AZIM: 276.19 DEG, TVD: 572.3 FT, DLS: 2.62 DEG/ 100 FT
ODR | MOR E 07 | 2014-04-11 08:00 | 2014-04-11 09:00 | 2491 | 2491 | 2400 | 2401 | ALLOWED THE INTERACTION BETWEEN ACID AND FORMATION (1 HR).
ODR | MOR E 07 | 2014-04-11 | 2014-04-11 00:30 | 2491 | 2491 | 1300 | 1303 | CONDITIONED ROTARY TABLE TO RUN INTO THE SCREEN ASSEMBLY 2 7/8" WASH PIPE + STINGER.
ODR | MOR E 07 | 2014-04-11 04:00 | 2014-04-11 04:30 | 2491 | 2491 | 1200 | 1207 | RELEASED SETTING TOOL W/ 12 TURNS TO RIGHT, OK. - POOH WASH PIPE STRING FROM 2482 FT TO 2450 FT. - PERFORMED REVERSE WAY CIRCULATION TEST WITH 260 GPM, SPP:500 PSI, OK.
ODR | MOR E 07 | 2014-04-11 04:30 | 2014-04-11 05:00 | 2491 | 2491 | 1700 | 1701 | R/U SURFACES LINES AND CIRCULATED HEAD OF WEATHERFORD STIMULATION.- HELD SAFETY AND PRE-OPERATIONAL MEETING TO PERFORM STIMULATION JOB W/ WEATHERFORD PERSONNEL & CREW.
ODR | MOR E 07 | 2014-04-11 05:00 | 2014-04-11 06:30 | 2491 | 2491 | 2100 | 2104 | PERFORMED PRESSURE TEST OF WEATHERFORD LINES W/ 2000 PSI. OK. - PERFORM PICKLING JOB. MIXTURE HCL ACID TO PERFORM PICKLING & STIMULATION JOB. PERFORMED PICKLING JOB PUMPED IN DIRECT WAY 4 BBL HCL (7.5%) @ 1.0 BPM. DISPLACED W/ 12 BBL OF CLEAN BRINE TO 1.0 BPM. PUMPED IN REVERSE WAY CLEAN BRINE UNTIL RETURN CLEAN BRINE W/O ACID @ 4 BPM.
ODR | MOR E 07 | 2014-04-11 17:30 | 2014-04-11 18:00 | 2491 | 2491 | 1300 | 1303 | CONNECTED SURFACE LINES TO DISPLACE BRINE BY OIL CRUDE.
ODR | MOR E 07 | 2014-04-11 02:00 | 2014-04-11 02:30 | 2491 | 2491 | 1200 | 1204 | CONNECTED SETTING TOOL AND CONDITIONED ROTARY TABLE TO RIH 6 1/8" SCREEN ASSEMBLY W/ 3 1/2" DP.
ODR | MOR E 07 | 2014-04-11 02:30 | 2014-04-11 04:00 | 2491 | 2491 | 1200 | 1206 | RIH FREE 6 1/8" SCREEN ASSEMBLY W/ 3-1/2' DP FROM 615.05 FT TO 2491 FT. - PERFORMED CIRCULATION TEST,OK. -
ODR | MOR E 07 | 2014-04-11 09:00 | 2014-04-11 10:00 | 2491 | 2491 | 1500 | 1502 | PUMPED IN DIRECT WAY 113 BBLS OF CLEAN BRINE @ 3 BPM TO RECOVER ACID AND OBSERVE NEUTRAL RETURNS ON SURFACE
ODR | MOR E 07 | 2014-04-11 15:00 | 2014-04-11 15:30 | 2491 | 2491 | 1300 | 1303 | CONDITIONED ROTARY TABLE TO RIH WASH PIPE + SETTING TOOL W/ 2 7/8" EUE PRODUCTION TUBING.
ODR | MOR E 07 | 2014-04-11 00:30 | 2014-04-11 02:00 | 2491 | 2491 | 1100 | 1117 | RIH STINGER + 19 JTS 2-7/8 WASH PIPE + 2 PUP JOINTS.
ODR | MOR E 07 | 2014-04-11 18:00 | 2014-04-12 | 2491 | 2491 | 2100 | 2106 | NPT: WAITED BY OIL CRUDE
ODR | MOR E 07 | 2014-04-11 10:00 | 2014-04-11 11:00 | 2491 | 2491 | 2000 | 2005 | R/D WEATHERFORD SURACE LINES.
ODR | MOR E 07 | 2014-04-11 06:30 | 2014-04-11 08:00 | 2491 | 2491 | 2400 | 2401 | RIH STRING INTO ORRS TO PERFORM ACID STIMULATION JOB.PERFORMED STIMULATION JOB, AS FOLLOW:PUMPED IN DIRECT WAY 2 BBL OF CLEAN BRINE TO 1 BPM, PUMPED 10 BLS GEL @ 1 BPM. PUMPED 22 BBL HCL (10%) TO 0.5 BPM. PUMPED IN DIRECT WAY 18 BLS OF BRINE @ 1.0 BPM TO DISPLACE HCL TO OPEN HOLE
ODR | MOR E 07 | 2014-04-11 15:30 | 2014-04-11 17:30 | 2491 | 2491 | 1100 | 1116 | RIH WASH PIPE + SETTING TOOL W/ 2 7/8" EUE PRODUCTION TUBING TO 2481 FT.
ODR | MOR E 07 | 2014-04-11 11:00 | 2014-04-11 15:00 | 2491 | 2491 | 1300 | 1303 | POOH 3 1/2" DP TO SURFACE AND L/D TO THE RACKS FT. FILLING EACH 5 STANDS.
ODR | MOR E 07 | 2014-04-07 16:30 | 2014-04-07 17:00 | 2491 | 2491 | 1500 | 1503 | PUMPED & CIRCULATED 30 bls OF VISCOUS PILL (MW: 9.2 ppg, VIS 130 sec) @ 2491 ft TO CLEAN RETURN, W/ 380 GPM.
ODR | MOR E 07 | 2014-04-07 04:00 | 2014-04-07 04:30 | 2491 | 2491 | 1300 | 1303 | CONDITIONED ROTARY TABLE TO RUN OPEN HOLE E LOGS.
ODR | MOR E 07 | 2014-04-07 19:30 | 2014-04-07 20:00 | 2491 | 2491 | 1300 | 1303 | CONDITIONED ROTARY TABLE TO RUN OPEN HOLE E LOGS.
ODR | MOR E 07 | 2014-04-07 12:30 | 2014-04-07 16:30 | 2491 | 2491 | 1100 | 1111 | M/U AND RIH BHA No.3 FROM SURFACE TO 2491 FT. REMARKS: REAMING FROM 1800 FT TO 1850 FT. - CIRCULATION BREAK EACH 500 ft.
ODR | MOR E 07 | 2014-04-07 03:00 | 2014-04-07 04:00 | 2491 | 2491 | 1100 | 1107 | L/D BHA No. 2 (DIRECTIONAL TOOLS) FROM 85 ft TO SURFACE. IADC DULL GRADE: 1-3-BT-S-X-I-CT-TD.
ODR | MOR E 07 | 2014-04-07 06:00 | 2014-04-07 10:30 | 2491 | 2491 | 1800 | 1804 | RIH LOGGING IN OPEN HOLE (HRI-MSFL-GR-SP-SDL- DSN- GR) TO 2491 ft. REPEAT SECTION 2400 ft - 2100 ft. PRINCIPAL SECTION 2491 ft - 206 ft (9-5/8" SHOE). POOH LOGGING TO SURFACE.
ODR | MOR E 07 | 2014-04-07 | 2014-04-07 00:30 | 2491 | 2491 | 1500 | 1503 | PUMPED & CIRCULATED 30 bls OF VISCOUS PILL (MW: 9.2 ppg, VIS 130 sec) @ 2530 ft TO CLEAN RETURN, W/ 350 gpm & 1400 psi.
ODR | MOR E 07 | 2014-04-07 00:30 | 2014-04-07 03:00 | 2491 | 2491 | 1100 | 1107 | CHECKED WELL IN STATIC CONDITIONS FOR 10 MIN, OK. POOH FREE BHA No. 2 FROM 2491 ft TO 85 ft AND FILLING UP EACH 10 SINGLES.
ODR | MOR E 07 | 2014-04-07 22:00 | 2014-04-08 | 2491 | 2491 | 1800 | 1806 | RAN AND TAKE 7/20 PRESSURE PONITS
ODR | MOR E 07 | 2014-04-07 04:30 | 2014-04-07 05:00 | 2491 | 2491 | 1700 | 1701 | HELD SAFETY AND PREOPERATIONAL MEETING TO RUN OPEN HOLE E LOGS.
ODR | MOR E 07 | 2014-04-07 17:00 | 2014-04-07 19:30 | 2491 | 2491 | 1100 | 1107 | CHECKED WELL IN STATIC CONDITIONS FOR 10 MIN, OK. POOH FREE BHA No. 3 FROM 2491 ft TO SURFACE AND FILLING UP EACH 10 SINGLES.
ODR | MOR E 07 | 2014-04-07 20:30 | 2014-04-07 22:00 | 2491 | 2491 | 1100 | 1116 | R/U AND TEST HALLIBURTON SFTT TOOLS; OK.
ODR | MOR E 07 | 2014-04-07 20:00 | 2014-04-07 20:30 | 2491 | 2491 | 1700 | 1701 | HELD SAFETY AND PREOPERATIONAL MEETING TO RUN OPEN HOLE E LOGS.(SFTT)
ODR | MOR E 07 | 2014-04-07 05:00 | 2014-04-07 06:00 | 2491 | 2491 | 1100 | 1117 | R/U AND TEST SCHLUMBERGER TOOLS; OK.
ODR | MOR E 07 | 2014-04-07 10:30 | 2014-04-07 12:30 | 2491 | 2491 | 1100 | 1107 | R/D SCHLUMBERGER TOOLS. - REMARKS: FOUND TIGHT POINT @ 1821 FT, DECIDED PERFORM CONDITION TRIP.
ODR | MOR E 07 | 2014-04-04 12:30 | 2014-04-04 15:00 | 210 | 210 | 2000 | 2001 | P/U 9 5/8" CUP TESTER W/ STAND OF 5" HWDP. TESTED BOP'S, CHOKE MANIFOLD AND ACCUMULATOR AS FOLLOWS: ANNULAR BOP Vs HCR & MANUAL VALVE OF KILL LINE W/ 300 PSI X 5MIN AND 1300 PSI X 10 MIN, OK PIPE RAMS Vs MANUAL VALVE 2" & REMOTE KILL LINE VALVE, W/ 300 PSI X 5MIN AND 1300 PSI X 10 MIN CHOKE MANIFOLD LINE & VALVES No 1,2 & 3 W/ 300 PSI X 5MIN AND 1300 PSI X 10 MIN. PERFORMED ACCUMULATOR TEST: TURN OFF PUMPS & CLOSED ANNULAR, PIPE RAMS, HCR, OK. DISCAHRGE TO 0 PSI & RECHARGE TO 3000 PSI IN 4'30", OK L/D 9 5/8" CUP TESTER W/ STAND OF 5" HWDP.
ODR | MOR E 07 | 2014-04-04 22:00 | 2014-04-04 22:30 | 210 | 220 | 1400 | 1410 | CONT. DRILLING OUT 9 5/8" CASING, FLOAT SHOE, CEMENT POCKET & 10 FT OF NEW FORMATION FROM 199 FT TO 220 FT FT W/ 300 GPM, SPP: 500 PSI, RPM: 40
ODR | MOR E 07 | 2014-04-04 15:00 | 2014-04-04 15:30 | 210 | 210 | 1700 | 1701 | HELD SAFETY AND PREOPERATIONAL MEETING TO M/U AND RIH BHA No.2 DIRECTIONAL.
ODR | MOR E 07 | 2014-04-04 23:00 | 2014-04-05 | 220 | 277 | 1400 | 1407 | DRILLING 8 1/2" HOLE SECTION FROM 220 FT TO 272 FT. W/ 320 GPM, SPP: 550 PSI, WOB: 4-6, RPM: 40 LAST SURVEY @ 269 FT, INCL: 0.67 DEG, AZIM: 59.89 DEG, TVD: 268.9 FT, DLS: 0.36 DEG/ 100 FT
ODR | MOR E 07 | 2014-04-04 07:00 | 2014-04-04 12:30 | 210 | 210 | 1000 | 1006 | INSTALLED 9 5/8" CASING HEAD 11"x 3M, R53-BTC. N/U ANNULAR BOP, PIPE RAMS, BELL NIPPLE & FLOWLINE.
ODR | MOR E 07 | 2014-04-04 04:00 | 2014-04-04 05:00 | 210 | 210 | 2000 | 2005 | TESTED SURFACE LINES W/ 500-2500 PSI.PERFORMED 9 5/8" CASING CEMENTING JOB AS FOLLOWS: TESTED LINES W/ 500- 2500 PSI, TEN MINUTES, OK. PUMPED AHEAD 20 BBLS OF FRESH WATER @ 5.0 BPM. MIXED AND PUMPED 31 BLS OF CEMENT SLURRY - 14.5 PPG CLASS "G" CEMENT @ 5.0BPM. DISPLACED CEMENT SLURRY W/ 15 BBLS OF FRESH WATER @ 3.0 BPM. NOT OBSERVED RETURNS OF CEMENT ON SURFACE (RETURNED +/- 15 BLS OF WATER). BACKFLOW: 0.5 BLS.
ODR | MOR E 07 | 2014-04-04 | 2014-04-04 01:00 | 210 | 210 | 1100 | 1107 | POOH AND L/D 4 JT X 6 1/2" DRILL COLLAR TO PIPE RACKS AND 1 STN TO THE DERRICK. L/D BIT & BIT SUB
ODR | MOR E 07 | 2014-04-04 01:30 | 2014-04-04 03:00 | 210 | 210 | 1200 | 1206 | RIH 9 5/8" OD CASING, 40 Lb/ft, K-55, BTC @ 204.17 FT AS FOLLOWS: 9 5/8" FLOAT SHOE (1.35 FT) + 5 JT x 9 5/8" CASING (188.82 FT). CONNECTED LANDING JOINT (14.0 FT)
ODR | MOR E 07 | 2014-04-04 15:30 | 2014-04-04 16:30 | 210 | 210 | 1400 | 1401 | M/U AND RIH BHA No. 2. TESTED MUD MOTOR W/ 300 GPM, SPP: 150 PSI. CONT M/U BHA WITH 8 1/2" PDC BIT, ULTERRA, TYPE: U616M, S/N: 18969, (JETS 6 X 10) AND DIRECTIONAL TOOLS TO 85.2 FT, ORIENTING MOTOR. TESTED MOTOR & MWD W/ 300 GPM, 400 PSI. OBSERVED FAILURE IN MWD SIGNAL.
ODR | MOR E 07 | 2014-04-04 20:30 | 2014-04-04 21:00 | 210 | 210 | 1100 | 1110 | CONT. RIH BHA No 2 FROM 85 FT TO 177 FT. TAGGED TOP OF CEMENT @ 177 FT
ODR | MOR E 07 | 2014-04-04 05:00 | 2014-04-04 07:00 | 210 | 210 | 1000 | 1007 | CLEANED WELL CELLAR. CUT AND L/D BELL NIPPLE AND INSTALLED 9 5/8" CSG LANDING PLATE.
ODR | MOR E 07 | 2014-04-04 21:30 | 2014-04-04 22:00 | 210 | 210 | 2000 | 2003 | PERFORMED CIT @ 199 FT W/ 800 PSI BY TEN MINUTES, OK
ODR | MOR E 07 | 2014-04-04 21:00 | 2014-04-04 21:30 | 210 | 210 | 1400 | 1410 | DRILLED OUT 9 5/8" CASING FROM 177 FT TO 199 FT W/ 300 GPM, SPP: 500 PSI, RPM: 40
ODR | MOR E 07 | 2014-04-04 01:00 | 2014-04-04 01:30 | 210 | 210 | 1700 | 1701 | P/U AND M/U 9 5/8" CSG HANDLING EQUIPMENT. PERFORMED PREOPERATIONAL & SAFETY MEETING TO RIH CASING
ODR | MOR E 07 | 2014-04-04 03:30 | 2014-04-04 04:00 | 210 | 210 | 1500 | 1501 | CONNECTED HALLIBURTON TOOLS AND SURFACE LINES. PERFORMED PREOPERATIONAL & SAFETY MEETING TO CEMENTING JOB
ODR | MOR E 07 | 2014-04-04 03:00 | 2014-04-04 03:30 | 210 | 210 | 1500 | 1503 | CIRCULATED W/ 9 5/8" CASING W/ 200 GPM, SPP: 50 PSI TO CLEAN HOLE
ODR | MOR E 07 | 2014-04-04 18:30 | 2014-04-04 20:30 | 210 | 210 | 1400 | 1403 | L/D MWD ASSEMBLY. PROGRAMMED BACKUP TOOLS. M/U MWD TOOLS & TESTED W/ 300 GPM, SPP: 400 PSI. OK
ODR | MOR E 07 | 2014-04-04 22:30 | 2014-04-04 23:00 | 220 | 220 | 1500 | 1503 | DISPLACED WATER BY MUD POLIMER (MW: 8.8 PPG - FV: 47 SEC/QT)
OCM | MOR E 07 | 2014-04-15 18:30 | 2014-04-15 19:00 |  |  | 1100 | 1127 | MEASURED, LIFTED & INSTALLED DRIVE HEAD PCP. THIGTENED CLAMP.
OCM | MOR E 07 | 2014-04-15 19:00 | 2014-04-15 19:30 |  |  | 3000 | 3005 | R/D FB MECL 1 UNIT. CLEANED & ORGANIZED WORK AREA. DELIVERED WELL.
OCM | MOR E 07 | 2014-04-15 14:00 | 2014-04-15 14:30 |  |  | 1000 | 1007 | DISCHARGED WELL. UNINSTALLED 3 1/2" PLUG. INSTALLED ROD BOP, HYDRAULIC TONG & HAND TOOLS.
OCM | MOR E 07 | 2014-04-15 14:30 | 2014-04-15 15:00 |  |  | 1000 | 1006 | INSTALLED XO 3 1/2" EUE x 3" LP + PUMPING TEE 3" LP + MASTER VALVE 3" LP + SAMPLING VALVE 1". INSTALLED BOP.
OCM | MOR E 07 | 2014-04-15 13:00 | 2014-04-15 13:30 |  |  | 3000 | 3004 | MOVED FB MECL 1 UNIT FROM MOR AL-05 TO MOR E-07 WELL. 12.3 KMS.
OCM | MOR E 07 | 2014-04-15 15:30 | 2014-04-15 18:00 |  |  | 2300 | 2304 | RIH ROD STRING W/ROTOR S/N: 013-E130-AR-612 80C AS FOLLOW: RTE (12 FT) + ROTOR 13' + 2' PONY ROD + 78 RODS 7/8" X 30' + POLISHED ROD 1 1/4" X 26'. WS 4,5KLBS.
OCM | MOR E 07 | 2014-04-15 18:00 | 2014-04-15 18:30 |  |  | 1000 | 1001 | VERIFIED PIN STOP DEPTH THREE TIME & SPACED W/24". UNINSTALLED ROD TOOLS, HYDRAULIC TONG & HAND TOOLS.
OCM | MOR E 07 | 2014-04-15 15:00 | 2014-04-15 15:30 |  |  | 1600 | 1602 | PERFORMED PREOPERATIONAL SAFETY MEETING.
OCM | MOR E 07 | 2014-04-15 13:30 | 2014-04-15 14:00 |  |  | 3000 | 3006 | PLACED BASIC UNIT. RIG UP FB MECL 1 UNIT.
OCM | MOR E 07 | 2014-04-15 19:30 | 2014-04-15 20:00 |  |  | 1100 | 1109 | PICKED UP REMAINED SUCKER RODS & WOOD.
ODR | MOR I 05 | 2014-06-01 07:30 | 2014-06-01 08:00 | 2437 | 2437 | 1300 | 1303 | CONDITIONED ROTARY TABLE TO RIH WASH PIPE + 3 1/2" EUE PRODUCTION TUBING.
ODR | MOR I 05 | 2014-06-01 01:00 | 2014-06-01 02:30 | 2437 | 2437 | 1500 | 1508 | PUMPED IN DIRECT WAY 100 BBLS OF CLEAN BRINE @ 3 BPM TO RECOVER ACID AND OBSERVE NEUTRAL RETURNS ON SURFACE
ODR | MOR I 05 | 2014-06-01 11:00 | 2014-06-01 14:00 | 2437 | 2437 | 1500 | 1502 | CONNECTED SURFACE LINES TO DISPLACE BRINE BY OIL CRUDE. - PUMPED & DISPLACED BRINE BY CRUDE OIL 150 BLS. R/D LINES
ODR | MOR I 05 | 2014-06-01 19:30 | 2014-06-01 22:00 | 2437 | 2437 | 1100 | 1116 | POOH 3 1/2" EUE TBG + SETTING TOOL + STINGER FROM 1857.84 FT TO SURFACE. L/D SETTING TOOL
ODR | MOR I 05 | 2014-06-01 02:30 | 2014-06-01 03:30 | 2437 | 2437 | 1300 | 1304 | R/D WEATHERFORD SURACE LINES.
ODR | MOR I 05 | 2014-06-01 14:00 | 2014-06-01 16:30 | 2437 | 2437 | 1100 | 1116 | CHECKED STATIC LEVEL DURING 10 MIN. OK. POOH 3 1/2" EUE TBG AND L/D 2 7/8" WASH PIPE
ODR | MOR I 05 | 2014-06-01 03:30 | 2014-06-01 07:30 | 2437 | 2437 | 1400 | 1402 | POOH 3 1/2" DP TO SURFACE AND L/D TO THE RACKS. L/D BHA CONVENTIONAL
ODR | MOR I 05 | 2014-06-01 | 2014-06-01 01:00 | 2437 | 2437 | 1300 | 1303 | ALLOWED THE INTERACTION BETWEEN ACID AND FORMATION (1 HR).
ODR | MOR I 05 | 2014-06-01 08:00 | 2014-06-01 11:00 | 2437 | 2437 | 1100 | 1117 | RIH WASH PIPE +3 1/2" EUE PRODUCTION TUBING TO 2426.72 FT.
ODR | MOR I 05 | 2014-06-01 16:30 | 2014-06-01 19:30 | 2437 | 2437 | 1300 | 1304 | M/U AND RIH 3 1/2" EUE TUBING + SETTING TOOL W/ METAL SEAL + STINGER FROM SURFACE TO 1857.84 FT. SET METAL SEAL AND TESTED W/ 3 KLBS, OK.
ODR | MOR I 05 | 2014-05-23 08:00 | 2014-05-23 12:30 | 1214 | 1214 | 1100 | 1107 | POOH BHA No.2 FROM 1214 FT TO 63 FT. L/D DIRECTIONAL TOOLS,OK. REMARKS: TESTED IN SURFACE MWD AND MOTOR, OK.
ODR | MOR I 05 | 2014-05-23 | 2014-05-23 02:00 | 1197 | 1197 | 1500 | 1501 | CONT. CIRCULATED TO INCREASE MUD WEIGHT FROM 15.4 PPG TO 16.7 PPG
ODR | MOR I 05 | 2014-05-23 04:00 | 2014-05-23 08:00 | 1197 | 1214 | 1400 | 1407 | DRILLED 8-1/2" HOLE SECTION FROM 1197 ft TO 1214 ft . W/WOB: 5-8 Klbs, GPM:330; RPM: 50+M; SPP: 1700 psi ; MW: 16.7 PPG ; SG: 80 SEG.. P/U: 29KLB, S/R: 27 KLB, S/O: 23 KLB. REMARKS: HIGH PRESSURE,HIGH TORQ AND LOW ROP. DECIDED POOH BHA No.2 AND RIH CONVENTIONAL BHA. REMARKS: WORKED W/ ONLY A MUD PUMP AND NEED THE OTHER MUD PUMP.
ODR | MOR I 05 | 2014-05-23 16:00 | 2014-05-23 19:30 | 1214 | 1214 | 1400 | 1406 | CIRCULATED TO BROKEN GELS AND HOMOGENIZED MUD. - PRESSURE TO HIGH, WORKED STRING TO CAN DRILL DUE HIGH PRESSURE W/ SUCCESS,0K. PRESSURE DECREASE FROM 1900 PSI TO 1450 - 1500 PSI. REMARKS: WORKED W/ ONLY A MUD PUMP AND NEED THE OTHER MUD PUMP.
ODR | MOR I 05 | 2014-05-23 03:00 | 2014-05-23 04:00 | 1197 | 1197 | 1500 | 1501 | CIRCULATED TO CONDITONED VISCOUS FROM 270 SEG TO 80 SEG.
ODR | MOR I 05 | 2014-05-23 02:00 | 2014-05-23 03:00 | 1197 | 1197 | 1400 | 1407 | TRIED DRILL 8.5 HOLE SECTION W/O SUCCESS DUE HIGHT TORQ.
ODR | MOR I 05 | 2014-05-23 19:30 | 2014-05-24 | 1214 | 1293 | 1400 | 1406 | DRILLED 8-1/2" HOLE SECTION FROM 1214 ft TO 1293 ft . W/WOB: 5-8 Klbs, GPM:300; RPM: 100; SPP: 1650 psi. P/U: 28KLB, S/R: 25 KLB, S/O: 23 KLB. SLOW PUMP PRESSURE (PUMP No 1): 62/72/82 SPM, 600/850/1100 PSI REMARKS: WORKED W/ ONLY A MUD PUMP AND NEED THE OTHER MUD PUMP.
ODR | MOR I 05 | 2014-05-23 12:30 | 2014-05-23 16:00 | 1214 | 1214 | 1400 | 1401 | M/U AND RIH BHA No.3 (CONVENTIONAL) W/ PDC BIT + BIT SUB + DC + STABILIZER + DC + HWDP FROM 407 FT TO 1214 FT. BROKEN CIRCULATION EACH 500 FT.
ODR | MOR I 05 | 2014-05-26 23:30 | 2014-05-27 | 1921 | 1921 | 1300 | 1303 | CONDITIONED ROTARY TABLE TO RUN OPEN HOLE E LOGS.
ODR | MOR I 05 | 2014-05-26 21:00 | 2014-05-26 23:30 | 1921 | 1921 | 1100 | 1107 | POOH FREE BHA No. 5 FROM 1921 ft TO SURFACE ft. FILLING UP EACH 10 SINGLES.
ODR | MOR I 05 | 2014-05-26 06:00 | 2014-05-26 10:30 | 1842 | 1921 | 1400 | 1406 | DRILLED 8-1/2" HOLE SECTION FROM 1834 ft TO 1921 ft (TD) . W/WOB: 5-8 Klbs, GPM:370; RPM: 100; SPP: 1250 psi. P/U: 37 KLB, S/R: 30 KLB, S/O: 27 KLB. SLOW PUMP PRESSURE (PUMP No 2): 65/75/85 SPM, 450/550/650 PSI.
ODR | MOR I 05 | 2014-05-26 11:00 | 2014-05-26 19:00 | 1921 | 1921 | 1100 | 1107 | CHECKED WELL IN STATIC CONDITIONS FOR 10 MIN, OK. POOH BHA No.5 FROM 1921 ft TO 1200 ft. REMARKS: WORKED STRING IN SEVERAL TIMES W/ 375 GPM, RPM: 100 DUE HIGH OVERPULL (35 KBLS) FROM 1680 FT TO 1364 FT. POOH FREE FROM 1364 FT TO 1200 FT.
ODR | MOR I 05 | 2014-05-26 | 2014-05-26 06:00 | 1728 | 1842 | 1400 | 1406 | DRILLED 8-1/2" HOLE SECTION FROM 1728 ft TO 1834 ft . W/WOB: 5-8 Klbs, GPM:420; RPM: 100; SPP: 1500 psi. P/U: 33 KLB, S/R: 30 KLB, S/O: 28 KLB. SLOW PUMP PRESSURE (PUMP No 1): 65/75/85 SPM, 500/580/700 PSI. SLOW PUMP PRESSURE (PUMP No 2): 64/74/84 SPM, 500/600/700 PSI.
ODR | MOR I 05 | 2014-05-26 20:00 | 2014-05-26 21:00 | 1921 | 1921 | 1500 | 1503 | CIRCULATED TO CLEAN RETURNS W/ FLOW: 375 GPM; SPP: 1250 PSI : RPM: 100.
ODR | MOR I 05 | 2014-05-26 10:30 | 2014-05-26 11:00 | 1921 | 1921 | 1500 | 1503 | CIRCULATED TO CLEAN RETURNS W/ FLOW: 375 GPM; SPP: 1250 PSI .
ODR | MOR I 05 | 2014-05-26 19:00 | 2014-05-26 20:00 | 1921 | 1921 | 1100 | 1110 | RIH FREE BHA No.5 FROM 1200 FT TO 1921 FT.
ODR | MOR I 05 | 2014-05-29 08:00 | 2014-05-29 12:00 | 1921 | 1921 | 1400 | 1410 | DRILLED EXCESS OF CEMENT, PLUGS & FLOAT COLLAR W/ WATER FROM 1663 ft TO 1911 ft (5 ft ABOVE 7" PACKER SHOE). W/WOB: 5-10 Klbs, 300 gpm; 50 rpm; SPP: 500 psi.
ODR | MOR I 05 | 2014-05-29 06:00 | 2014-05-29 08:00 | 1921 | 1921 | 1400 | 1401 | M/U & RIH BHA No 6, AS FOLLOW: 6-1/8" BIT TRC (ULTERRA, USED, TYPE: Z1RS, S/N: 13247161JH, IADC: 117, JETS: FULL OPEN) + BIT SUB + (4) 4-3/4" DC + 4-3/4" HYDRAULIC JAR + (2) 4-3/4" DC [LONG. BHA: 211.36 ft FROM SURFACE TO 1663 FT. REMARKS: TOC @ 1663 FT.
ODR | MOR I 05 | 2014-05-29 18:30 | 2014-05-29 20:30 | 1921 | 1921 | 1100 | 1110 | RIH AND WORKED TAPPER MILL IN FLOAT COLLAR AND CASING SHOE. - POOH BHA No.7 FROM 1916 FT TO 1716 FT. TURN SCRAPPER 90° - RIH BHA No.7 FROM 1716 FT TO 1916 FT AND REPEAT THIS OPERATION TO COMLETED 360°
ODR | MOR I 05 | 2014-05-29 16:30 | 2014-05-29 18:30 | 1921 | 1921 | 1400 | 1401 | M/U & RIH BHA No. 7, AS FOLLOW:TAPER MILL + BIT SUB + (1 JT) 4-3/4" DC + SCRAPPER+ (3 JTS) 4-3/4" DC+ 4-3/4" HYDRAULIC JAR + (2) 4-3/4" DC FROM SURFACE TO 1876 ft.
ODR | MOR I 05 | 2014-05-29 04:00 | 2014-05-29 06:00 | 1921 | 1921 | 1100 | 1101 | RIH AND L/D BHA CONVENTIONAL.
ODR | MOR I 05 | 2014-05-29 | 2014-05-29 04:00 | 1921 | 1921 | 1900 | 1908 | NPT: OPEN BLIND RAM AND CHECKED. - FOUND CEMENT IN RAM. - CLEAN CEMENT INSIDE RAMS, OK. M/U BLIND RAM. PERFORMED FUNCIONAL TEST0, OK.
ODR | MOR I 05 | 2014-05-29 22:30 | 2014-05-29 23:00 | 1921 | 1921 | 1700 | 1701 | HELD SAFETY AND PREOPERATIONAL MEETING TO RUN CASED HOLE E-LOGS
ODR | MOR I 05 | 2014-05-29 14:00 | 2014-05-29 14:30 | 1921 | 1921 | 1500 | 1503 | CIRCULATED ON BOTTOM TO CLEAN RETURNS W/ 350 GPM & 550 PSI. CHECKED STATIC LEVEL DURING 10 MIN. OK.
ODR | MOR I 05 | 2014-05-29 14:30 | 2014-05-29 16:30 | 1921 | 1921 | 1100 | 1107 | POOH BHA No. 6 FROM 1921 TO SURFACE. L/D BIT, FILLING EACH 5 SINGLES.
ODR | MOR I 05 | 2014-05-29 12:30 | 2014-05-29 14:00 | 1921 | 1921 | 1400 | 1410 | CONT. DRILLED HARD CEMENT + 7" CSG SHOE FROM 1911 ft TO 1921 ft. W/WOB: 2-4 Klbs, 300 gpm; 50 rpm; SPP: 350 psi. REMARK : MEANWHILE CHANGED WATER OF DRILLOUT BY POLYMER MUD (9.2 ppg & 49 sec), REAMED MANY TIMES CSG SHOE AND FLOAT COLLAR.
ODR | MOR I 05 | 2014-05-29 23:00 | 2014-05-30 | 1921 | 1921 | 1800 | 1802 | R/U CASED HOLE E-LOGS TOOLS
ODR | MOR I 05 | 2014-05-29 12:00 | 2014-05-29 12:30 | 1921 | 1921 | 2000 | 2003 | PERFORMED 7" CASING INTEGRITY TEST Vs ANNULAR BOP & HCR CLOSED W/ 300 PSI & 800 psi x 5 MIN; OK.
ODR | MOR I 05 | 2014-05-29 20:30 | 2014-05-29 22:30 | 1921 | 1921 | 1100 | 1107 | POOH BHA No.7 FROM 1916 FT TO SURFACE. L/D 7" SCRAPPER AND TAPPER MILL
ODR | MOR I 05 | 2014-05-25 06:00 | 2014-05-25 12:00 | 1472 | 1532 | 1400 | 1406 | DRILLED 8-1/2" HOLE SECTION FROM 1471 ft TO 1532 ft . W/WOB: 5-8 Klbs, GPM:350; RPM: 100; SPP: 1000 psi. P/U: 32 KLB, S/R: 29 KLB, S/O: 24 KLB. SLOW PUMP PRESSURE (PUMP No 1): 65/75/85 SPM, 500/580/700 PSI. SLOW PUMP PRESSURE (PUMP No 2): 64/74/84 SPM, 500/600/700 PSI.
ODR | MOR I 05 | 2014-05-25 12:00 | 2014-05-25 18:00 | 1532 | 1623 | 1400 | 1406 | DRILLED 8-1/2" HOLE SECTION FROM 1532 ft TO 1623 ft . W/WOB: 5-8 Klbs, GPM:350; RPM: 100; SPP: 1000 psi. P/U: 32 KLB, S/R: 30 KLB, S/O: 24 KLB. SLOW PUMP PRESSURE (PUMP No 1): 65/75/85 SPM, 500/580/700 PSI. SLOW PUMP PRESSURE (PUMP No 2): 64/74/84 SPM, 500/600/700 PSI.
ODR | MOR I 05 | 2014-05-25 | 2014-05-25 06:00 | 1406 | 1472 | 1400 | 1406 | DRILLED 8-1/2" HOLE SECTION FROM 1406 ft TO 1471 ft . W/WOB: 5-6 Klbs, GPM:350; RPM: 100; SPP: 1000 psi. P/U: 30 KLB, S/R: 27 KLB, S/O: 24 KLB. SLOW PUMP PRESSURE (PUMP No 1): 65/75/85 SPM, 450/600/700 PSI. SLOW PUMP PRESSURE (PUMP No 2): 64/74/84 SPM, 450/550/650 PSI.
ODR | MOR I 05 | 2014-05-25 18:00 | 2014-05-26 | 1623 | 1728 | 1400 | 1406 | DRILLED 8-1/2" HOLE SECTION FROM 1623 ft TO 1728 ft . W/WOB: 5-8 Klbs, GPM:420; RPM: 100; SPP: 1500 psi. P/U: 30 KLB, S/R: 20 KLB, S/O: 24 KLB. SLOW PUMP PRESSURE (PUMP No 1): 65/75/85 SPM, 500/580/700 PSI. SLOW PUMP PRESSURE (PUMP No 2): 64/74/84 SPM, 500/600/700 PSI.
ODR | MOR I 05 | 2014-05-21 02:30 | 2014-05-21 03:30 | 215 | 215 | 1200 | 1204 | CLEANED WELL CELLAR. CUT AND L/D BELL NIPPLE AND INSTALLED 9 5/8" CSG LANDING PLATE.
ODR | MOR I 05 | 2014-05-21 01:30 | 2014-05-21 02:00 | 215 | 215 | 1700 | 1701 | CONNECTED HALLIBURTON TOOLS AND SURFACE LINES. PERFORMED PREOPERATIONAL & SAFETY MEETING TO CEMENTING JOB
ODR | MOR I 05 | 2014-05-21 16:30 | 2014-05-21 19:00 | 215 | 215 | 1400 | 1401 | M/U BHA No.2 WITH 8 1/2" PDC BIT, ULTERRA, TYPE: U616M, S/N: 17003, (JETS 6 X 10) AND DIRECTIONAL TOOLS TO 63.05 FT, ORIENTING MOTOR. TESTED MOTOR & MWD W/ 300 GPM, 500 PSI. ok.
ODR | MOR I 05 | 2014-05-21 12:30 | 2014-05-21 16:00 | 215 | 215 | 2000 | 2001 | P/U 9 5/8" CUP TESTER W/ STAND OF 5" HWDP. TESTED BOP'S, CHOKE MANIFOLD AND ACCUMULATOR AS FOLLOWS: ANNULAR BOP Vs HCR & MANUAL VALVE OF KILL LINE W/ 300 PSI X 5MIN AND 1300 PSI X 10 MIN, OK PIPE RAMS Vs MANUAL VALVE 2" & REMOTE KILL LINE VALVE, W/ 300 PSI X 5MIN AND 1300 PSI X 10 MIN CHOKE MANIFOLD LINE & VALVES No 1,2 & 3 W/ 300 PSI X 5MIN AND 1300 PSI X 10 MIN. PERFORMED ACCUMULATOR TEST: TURN OFF PUMPS & CLOSED ANNULAR, PIPE RAMS, HCR, OK. DISCAHRGE TO 0 PSI & RECHARGE TO 3000 PSI IN 4'30", L/D 9 5/8" CUP TESTER W/ STAND OF 5" HWDP. TEST KELLY COKE W/ 1300 SPI, OK.
ODR | MOR I 05 | 2014-05-21 10:30 | 2014-05-21 12:30 | 215 | 215 | 1000 | 1001 | NPT: N/U BOP SATCK AND FIXED LEAKEAGE. - INSTALLED BOP STACK
ODR | MOR I 05 | 2014-05-21 02:00 | 2014-05-21 02:30 | 215 | 215 | 2100 | 2104 | TESTED SURFACE LINES W/ 500-2500 PSI.PERFORMED 9 5/8" CASING CEMENTING JOB AS FOLLOWS: PUMPED AHEAD 20 BBLS OF FRESH WATER @ 5.0 BPM. MIXED AND PUMPED 37 BLS OF CEMENT SLURRY - 14.6 PPG CLASS "G" CEMENT @ 5.0 BPM. DISPLACED CEMENT SLURRY W/ 15.0 BBLS OF FRESH WATER @ 2.0 BPM. (RETURNED +/- 7 BLS OF CEMENT 14.2 -14.6 PPG ). BACKFLOW: 0.1 BLS.
ODR | MOR I 05 | 2014-05-21 00:30 | 2014-05-21 01:30 | 215 | 215 | 1200 | 1206 | RAN 9-5/8" OD CASING, K-55, 40 Lb/ft, BTC, R-3 @ 205.19 FT AS FOLLOW: M/U FLOAT SHOE AND FIRST CASING JOINT. TEST FLOATING EQUIPMENT. OK - 9-5/8" FLOAT SHOE, 1.50 FT + 5 x 9-5/8" JTS CASING, 40 Lb/ft, K-55, BTC R-3, 189.69 FT. - CONNECTING LANDING JOINT 14.0 FT. 9-5/8" CSG SHOE @ 205.19 FT.
ODR | MOR I 05 | 2014-05-21 16:00 | 2014-05-21 16:30 | 215 | 215 | 1700 | 1701 | HELD SAFETY AND PREOPERATIONAL MEETING TO M/U AND RIH BHA No.2 DIRECTIONAL. - CONDITIONED ROTARY TABLE TO M/U BHA No.2 W/ DIRECTIONAL TOOLS
ODR | MOR I 05 | 2014-05-21 03:30 | 2014-05-21 09:30 | 215 | 215 | 1000 | 1006 | INSTALLED 9 5/8" CASING HEAD 11"x 3M, R53-BTC. N/U ANNULAR BOP, PIPE RAMS, BELL NIPPLE & FLOWLINE.
ODR | MOR I 05 | 2014-05-21 09:30 | 2014-05-21 10:30 | 215 | 215 | 1000 | 1009 | P/U 9 5/8" CUP TESTER W/ STAND OF 5" HWDP. TESTED BOP'S, CHOKE MANIFOLD AND ACCUMULATOR AS FOLLOWS: ANNULAR BOP Vs HCR & MANUAL W/O SUCCESS PRESENT LEAKEAGE BETWEEN CASING HEAD AND BOP STACK
ODR | MOR I 05 | 2014-05-21 | 2014-05-21 00:30 | 215 | 215 | 1700 | 1701 | PERFORMED PREOPERATIONAL & SAFETY MEETING TO RUN 9 5/E14 CSG
ODR | MOR I 05 | 2014-05-21 19:00 | 2014-05-21 20:00 | 215 | 215 | 1100 | 1110 | RIH BHA No.2 FROM 63.05 FT TO 176 FT (TOC) .
ODR | MOR I 05 | 2014-05-21 20:00 | 2014-05-21 21:30 | 215 | 220 | 1400 | 1410 | DRILLED CEMENT FROM 176 ft TO 200 ft W/ 300 GPM, 300 PSI, WOB 2-4 KLBS, 40 RPM. PERFROMED CIT W/ 800 PSI,OK. CONT. DRILED CEMENT FROM 200 ft TO 220 ft (SHOE, RAT HOLE AND 5 FT OF NEW FORMATION).CHANGED WATER OF DRILLOUT BY MUD (8,8 PPG & 45 SEC).
ODR | MOR I 05 | 2014-05-21 21:30 | 2014-05-22 | 220 | 311 | 1400 | 1407 | DRILLED 8-1/2" HOLE SECTION FROM 220 ft TO 311 ft (KOP @ 280 FT) . W/WOB: 5-8 Klbs, GPM:320; RPM: 50+M; SPP: 700 psi. P/U: 17KLB, S/R: 17 KLB, S/O: 16 KLB. SLOW PUMP PRESSURE (PUMP No 1): 64/74/84 SPM, 450/550/650 PSI. SLOW PUMP PRESSURE (PUMP No 2): 65/75/85 SPM, 300/400/450 PSI.
ODR | MOR I 05 | 2014-05-22 22:00 | 2014-05-23 | 1197 | 1197 | 1500 | 1503 | CIRCULATED TO INCREASE MUD WEIGHT FROM 15.4 PPG TO 16..0 PPG
ODR | MOR I 05 | 2014-05-22 18:30 | 2014-05-22 22:00 | 1197 | 1197 | 1100 | 1107 | PERFORMED CONDITION TRIP FROM 1197 FT TO 205 FT AND RIH BHA No.2 FROM 205 FT TO 1197 FT. - WHILE INCREASED MUD WEIGHT FROM 14.1 PPG TO 15.4 PPG
ODR | MOR I 05 | 2014-05-22 | 2014-05-22 08:00 | 311 | 687 | 1400 | 1407 | DRILLED 8-1/2" HOLE SECTION FROM 311 ft TO 687 ft . W/WOB: 5-8 Klbs, GPM:350; RPM: 50+M; SPP: 650 psi. P/U: 23KLB, S/R: 23 KLB, S/O: 21 KLB. SLOW PUMP PRESSURE (PUMP No 1): 60/70/80 SPM, 350/500/600 PSI. SLOW PUMP PRESSURE (PUMP No 2): 67/77/87 SPM, 300/400/500 PSI.
ODR | MOR I 05 | 2014-05-22 08:30 | 2014-05-22 18:00 | 687 | 1197 | 1400 | 1407 | DRILLED 8-1/2" HOLE SECTION FROM 687 ft TO 1197 ft . W/WOB: 5-8 Klbs, GPM:320; RPM: 50+M; SPP: 1500 psi. P/U: 26KLB, S/R: 25 KLB, S/O: 23 KLB. REMARKS: INCRASED MUD WEIGHT FROM 9.1 TO 14.1 PPG.
ODR | MOR I 05 | 2014-05-22 08:00 | 2014-05-22 08:30 | 687 | 687 | 1700 | 1701 | PERFORMED PREOPERATIONAL & SAFETY MEETING W/ ALL CREW AND CONTRACTORS TO EXPLAIN THE NEW PROGRAN OF FLUIDS
ODR | MOR I 05 | 2014-05-22 18:00 | 2014-05-22 18:30 | 1197 | 1197 | 1500 | 1503 | CIRCULATED TO CLEAN RETURNS W/ FLOW: 320 GPM; SPP: 150 PSI - REMARKS: INCRASED MUD WEIGHT FROM 9.1 TO 14.1 PPG.
ODR | MOR I 05 | 2014-05-27 | 2014-05-27 00:30 | 1921 | 1921 | 1700 | 1701 | HELD SAFETY AND PREOPERATIONAL MEETING TO RUN OPEN HOLE E LOGS.
ODR | MOR I 05 | 2014-05-27 03:30 | 2014-05-27 04:30 | 1921 | 1921 | 1800 | 1803 | R/D SCHLUMBERGER TOOLS.
ODR | MOR I 05 | 2014-05-27 06:30 | 2014-05-27 12:30 | 1921 | 1921 | 1200 | 1206 | RIH 7" CSG, L-80, 23 lb/ft, BTC, R-3 AS FOLLOWS: (1) 7" CASING SHOE [1.1 ft] + (1) 7" CSG (37.38 ft) + (1) 7" COLLAR [1,05 ft] + (1) 7" CSG [37.33 ft]. TESTED FLOTATION EQUIPMENT; OK. CONTINUED RIH (49 JTS) 7" CSG [1826.56 ft] + L/D LAST COUPLING 7" BTC. CLEANED & INSPECTIONED PIN. INSTALLED LANDING JOINT (12.6 ft), FROM 1903.42 ft TO 1916 ft. REMARKS: BROKEN CIRCULATIO EACH 200 FT BY 5 MIN,OK.
ODR | MOR I 05 | 2014-05-27 04:30 | 2014-05-27 06:00 | 1921 | 1921 | 1200 | 1204 | CONDITIONED ROTARY TABLE TO RUN 7" CASING - M/U AND CENTRALIZE IN RACKS 7" CASING.
ODR | MOR I 05 | 2014-05-27 00:30 | 2014-05-27 01:30 | 1921 | 1921 | 1400 | 1418 | R/U AND TEST SCHLUMBERGER TOOLS; OK.
ODR | MOR I 05 | 2014-05-27 20:30 | 2014-05-27 22:30 | 1921 | 1921 | 2100 | 2101 | INSTALLED 7" CEMENTING HEAD AND SURFACE LINE. - TESTED LINES W/500 - 3200 psi FOR 5 min; OK. MEANWHILE PREMIXED WAHSERS AND TAIL SLURRY 83 BBLS.
ODR | MOR I 05 | 2014-05-27 06:00 | 2014-05-27 06:30 | 1921 | 1921 | 1700 | 1701 | HELD PRE-OPERATIONAL & SAFETY MEETING TO RIH 7" CASING OPERATION.
ODR | MOR I 05 | 2014-05-27 13:00 | 2014-05-27 20:30 | 1921 | 1921 | 1500 | 1503 | CIRCLUATED AND DECREASED MUD WEIGHT FROM 16.7 PPG TO 14.0 PPG. REMARKS: CHECKED WELL IN STATIC CONDIITONS EACH 0.5 PPG BY 10 MIN,OK.
ODR | MOR I 05 | 2014-05-27 22:30 | 2014-05-28 | 1921 | 1921 | 2100 | 2104 | PERFORMED 7" CASING CEMENTING JOB AS FOLLOWS: DROPED BOTTOM PLUG. PUMPED 60 BBLS OF TUNER SPACER III 14.5 PPG @ 5 BPM +PUMPED 30 BBLS SUPER FLUSH AS PREFLUSH 14 PPG @ 5 bpm. PUMPED 10 BBLS OF TUNER SPACER III 14.5 PPG @ 5 BPM. PUMPED 83 bls OF TAIL SLURRY 16.5 ppg @ 5 bpm. DROPED TOP PLUG. PUMPED 30 bls OF WATER AS DISPLACEMENT @ 2.0 bpm. REMARKS: PUMPED @ LOW RATE DUE HIGH PRESSURE
ODR | MOR I 05 | 2014-05-27 12:30 | 2014-05-27 13:00 | 1921 | 1921 | 1700 | 1701 | HELD SAFETY AND PREOPERATIONAL MEETING TO DECREASE MUD WEIGHT FORM 16.7 PPG TO 14.0 PPG.
ODR | MOR I 05 | 2014-05-27 01:30 | 2014-05-27 03:30 | 1921 | 1921 | 1800 | 1811 | RIH LOGGING IN OPEN HOLE (HRI-MSFL-GR-SP-SDL- DSN- GR) TO 1921 ft. REPEAT SECTION 1850 ft - 1650 ft. PRINCIPAL SECTION 1921 ft - 205 ft (9-5/8" SHOE). POOH LOGGING TO SURFACE.
ODR | MOR I 05 | 2014-05-24 19:00 | 2014-05-24 23:30 | 1396 | 1396 | 1100 | 1110 | RIH BHA No.5 FROM 200 FT TO 1395 FT. BROKEN CIRCULATION EACH 200 FT TO 1000 FT. FROM 1000 FT TO 1396 FT RIH BHA No.5 W/ CIRCULATION DUE HIGH PRESENCE OF SHALE.
ODR | MOR I 05 | 2014-05-24 | 2014-05-24 07:00 | 1293 | 1396 | 1400 | 1406 | DRILLED 8-1/2" HOLE SECTION FROM 1293 ft TO 1396 ft . W/WOB: 5-8 Klbs, GPM:300; RPM: 100; SPP: 1800 psi. P/U: 29KLB, S/R: 26 KLB, S/O: 24 KLB. SLOW PUMP PRESSURE (PUMP No 1): 62/72/82 SPM, 600/850/1100 PSI. REMARKS: DECIDED POOH DUE HIGH PRESSURE AND NEED MUD PUMP No.1. POOH BHA No.3 TO FIXED MUD PUMP No.1
ODR | MOR I 05 | 2014-05-24 17:00 | 2014-05-24 19:00 | 1396 | 1396 | 1100 | 1107 | NPT: POOH BHA No.4 FROM 195 FT TO SURFACE AND CHANGED PDC BIT FOR TRC BIT.- RIH BHA No.5 W/ TRC BIT FULL OPEN FROM SRUFACE TO 200 FT.
ODR | MOR I 05 | 2014-05-24 07:00 | 2014-05-24 11:00 | 1396 | 1396 | 1900 | 1916 | NPT: FIXED MUD PUMP (CHANGED LINER OF MUD PUMP No.1) WHILE POOH BHA No.3 CHANGED BIT. REMARKS: FIVE OF SIX NOZZLES PLUGED AND STABILIZER TOO.
ODR | MOR I 05 | 2014-05-24 23:30 | 2014-05-25 | 1396 | 1406 | 1400 | 1406 | DRILLED 8-1/2" HOLE SECTION FROM 1395 ft TO 1406 ft . W/WOB: 5-6 Klbs, GPM:350; RPM: 100; SPP: 1000 psi. P/U: 30 KLB, S/R: 27 KLB, S/O: 24 KLB. SLOW PUMP PRESSURE (PUMP No 1): 65/75/85 SPM, 600/750/850 PSI. SLOW PUMP PRESSURE (PUMP No 2): 64/74/84 SPM, 450/550/650 PSI.
ODR | MOR I 05 | 2014-05-24 11:00 | 2014-05-24 15:00 | 1396 | 1396 | 1900 | 1916 | NPT: CONT. FIXED MUD PUMP No.1 WHILE M/U AND RIH BHA No.4 (CONVENTIONAL) FROM SURFACE TO 195 FT.
ODR | MOR I 05 | 2014-05-24 15:00 | 2014-05-24 17:00 | 1396 | 1396 | 1500 | 1503 | NPT: CIRCULATED TO TEST PRESSURE ON SURFACE W/ SUCCESS. - PRESSURRE TO HIGH 1400 PSI W/ MUD PUMP No.1 AND 1200 PSI W/ MUD PUMP No.2. TESTED SURFACE LINES FROM MUD PUMP TO KELLY VALVE, OK. -TESTED IN REVERSE WAY FROM BIT TO SURFACE LINES INITIAL PRESSURE 500 PSI - FINAL PRESSURE 200 PSI, PLUGEED NOZZLE DECIDED POOH BHA No.4 AND CHANGED FOR TRC BIT FULL OPEN.
ODR | MOR I 05 | 2014-05-30 10:00 | 2014-05-30 11:30 | 1921 | 1921 | 1100 | 1110 | RIH BHA No.8 FROM 61.09 FT TO 1921 FT.
ODR | MOR I 05 | 2014-05-30 | 2014-05-30 07:00 | 1921 | 1921 | 1800 | 1810 | RAN CASED HOLE E-LOGS CBL-VDL-CCL FROM 205 FT TO 1915 FT.
ODR | MOR I 05 | 2014-05-30 18:00 | 2014-05-30 22:30 | 2212 | 2437 | 1400 | 1406 | DRILLED 6-1/8" HOLE SECTION FROM 2212 ft TO 2437 ft (TD) . W/WOB: 5-6 Klbs, GPM:285; RPM: 80+M; SPP: 1250 psi. P/U: 34 KLB, S/R: 32 KLB, S/O: 28 KLB. SLOW PUMP PRESSURE (PUMP No 1): 76/79/72 SPM, 1200/1280/1450 PSI. SLOW PUMP PRESSURE (PUMP No 2): 60/70/80 SPM, 600/750/850 PSI.
ODR | MOR I 05 | 2014-05-30 22:30 | 2014-05-30 23:00 | 2437 | 2437 | 1500 | 1503 | PUMPED 30 BBL OF VISCOUS PILL (150 SEC), AND CIRCULATED TO CLEAN RETURNS W/ 76 SPM; FLOW: 280 GPM; SPP: 1250 PSI
ODR | MOR I 05 | 2014-05-30 08:30 | 2014-05-30 10:00 | 1921 | 1921 | 1400 | 1401 | M/U BHA No.8 WITH 6 1/8" PDC BIT, ULTERRA, TYPE: U613M, S/N: M7946, (JETS 3 X 12-3 X 10) AND DIRECTIONAL TOOLS TO 61.09 FT, ORIENTING MOTOR. TESTED MOTOR & MWD W/ 300 GPM, 500 PSI. ok.
ODR | MOR I 05 | 2014-05-30 07:00 | 2014-05-30 08:30 | 1921 | 1921 | 1800 | 1803 | R/D CASED HOLE E-LOGS TOOLS
ODR | MOR I 05 | 2014-05-30 11:30 | 2014-05-30 18:00 | 1921 | 2212 | 1400 | 1406 | DRILLED 6-1/8" HOLE SECTION FROM 1921 ft TO 2212 ft . W/WOB: 5-6 Klbs, GPM:285; RPM: 80+M; SPP: 1250 psi. P/U: 31 KLB, S/R: 32 KLB, S/O: 26 KLB. SLOW PUMP PRESSURE (PUMP No 1): 76/79/89 SPM, 1300/1400/1500 PSI. SLOW PUMP PRESSURE (PUMP No 2): 62/72/82 SPM, 600/770/850 PSI.
ODR | MOR I 05 | 2014-05-30 23:00 | 2014-05-31 | 2437 | 2437 | 1100 | 1107 | PERFORMED CONDITION TRIP AS FOLLOW: POOH BHA No.8 FROM 2437 FT TO 1916 FT. - RIH BHA No.8 FROM 1916 FT TO 2437 FT.
ODR | MOR I 05 | 2014-05-28 19:00 | 2014-05-29 | 1921 | 1921 | 2100 | 2102 | HELD SAFETY AND PREOPERATIONAL TO N/D BOP'S.-UNINSTALLED 7" CEMENTING HEAD. UNSCREW AND L/D LANDING JOINT. N/D BELL NIPPLE, HYDRIL TYPE GK ANNULAR BOP (11" 5M-R-54), CAMERON PIPE RAMS(11" 5M R-54). INSTALLED CASING HEAD (7 1/16" 3M R-45), DSA (7-1/16" 3M R45 x 7 1/16" 5M R54). N/U PIPE RAM, ANNULAR PREVENTOR, BELL NIPPLE & FLOW-LINE . -PERFORMED FUNTIONAL TEST OF BOP AS FOLLOW: ANNULAR, OK - PIPE RAM, OK - BLIND RAM W/O SUCCESS DON’T CLOSE .
ODR | MOR I 05 | 2014-05-28 01:00 | 2014-05-28 19:00 | 1921 | 1921 | 2100 | 2106 | WOC 7" CASING. WHILE CREW WORKING ON GENERAL ISSUES. CLEANED WELL CELLAR L/D LANDING PLATE - WASHED MUD TANKS. REMARK: CHECKED WELL IN STATIC CONDITIONS EACH 60 MIN, OK.
ODR | MOR I 05 | 2014-05-28 | 2014-05-28 01:00 | 1921 | 1921 | 2100 | 2104 | PUMPED 10 bls OF WATER AS DISPLACEMENT @ 1.5 bpm. PUMPED 10 bls OF WATER AS DISPLACEMENT @ 1 bpm. PUMPED 10 bls OF WATER AS DISPLACEMENT @ 0.5 bpm. PUMPED 9 bls OF WATER AS DISPLACEMENT @ 0.4 bpm. FINAL PRESSURE: 1050 PSI. RETURNS 29 bls OF 16.6 PPG - 16.8 PPG. CEMENT ON SURFACE . BACKFLOW: 0.4 bls, CIP @ 01:00 hrs. REMARKS: DISPLACED 69 BBLS OF 74 BBLS . - INSIDE CASING 157 FT OF CEMENT (THERORICAL)
ODR | MOR I 05 | 2014-05-31 18:30 | 2014-05-31 19:00 | 2437 | 2437 | 1200 | 1204 | CONNECTED SETTING TOOL AND CONDITIONED ROTARY TABLE TO RIH 5" SCREEN ASSEMBLY W/ 3 1/2" DP.
ODR | MOR I 05 | 2014-05-31 04:00 | 2014-05-31 04:30 | 2437 | 2437 | 1700 | 1701 | HELD SAFETY AND PREOPERATIONAL MEETING TO RUN OPEN HOLE E LOGS.
ODR | MOR I 05 | 2014-05-31 08:30 | 2014-05-31 10:30 | 2437 | 2437 | 1100 | 1107 | POOH BHA No.9 W/ 7" SCRAPPER FROM SURFACE TO 2437 FT.
ODR | MOR I 05 | 2014-05-31 11:30 | 2014-05-31 12:00 | 2437 | 2437 | 1500 | 1502 | DISPLACED MUD BY 53 BBL CLEAN BRINE (9.2 PPG).
ODR | MOR I 05 | 2014-05-31 05:30 | 2014-05-31 07:00 | 2437 | 2437 | 1800 | 1811 | RIH LOGGING IN OPEN HOLE (HRI-MSFL-GR-SP-SDL- DSN- GR) TO 2437 ft. REPEAT SECTION 2400 ft -2100 ft. PRINCIPAL SECTION 2437 ft - 1916 ft (7" CASING SHOE). POOH LOGGING TO SURFACE.
ODR | MOR I 05 | 2014-05-31 12:00 | 2014-05-31 14:00 | 2437 | 2437 | 1100 | 1107 | CHECKED STATIC LEVEL FOR 10 MIN. OK. POOH BHA No. 9 W/ SCRAPER FROM 1916 FT TO SURFACE. L/D SCRAPPER.
ODR | MOR I 05 | 2014-05-31 10:30 | 2014-05-31 11:00 | 2437 | 2437 | 1500 | 1502 | PUMPED 22 BBL VISCOUS BRINE (9.4 PPG, 45 SEC) AND DISPLACED W/ 14 BLS WATER. CHECKED STATIC LEVEL FOR 10 MIN. OK.
ODR | MOR I 05 | 2014-05-31 23:00 | 2014-06-01 | 2437 | 2437 | 1100 | 1117 | RIH STRING INTO ORRS TO PERFORM ACID STIMULATION JOB.PERFORMED STIMULATION JOB, AS FOLLOW:PUMPED IN DIRECT WAY 2 BBL OF CLEAN BRINE TO 1 BPM, PUMPED 10 BLS GEL @ 1 BPM. PUMPED 6 BBL HCL (10%) TO 0.5 BPM. PUMPED IN DIRECT WAY 17 BLS OF BRINE @ 1.0 BPM TO DISPLACE HCL TO OPEN HOLE
ODR | MOR I 05 | 2014-05-31 11:00 | 2014-05-31 11:30 | 2437 | 2437 | 1100 | 1107 | POOH BHA No. 9 W/ SCRAPER FROM 2437 FT TO 1916 FT.
ODR | MOR I 05 | 2014-05-31 | 2014-05-31 01:00 | 2437 | 2437 | 1500 | 1503 | PUMPED 30 BBL OF VISCOUS PILL (150 SEC), AND CIRCULATED TO CLEAN RETURNS W/ 76 SPM; FLOW: 280 GPM; SPP: 1250 PSI
ODR | MOR I 05 | 2014-05-31 04:30 | 2014-05-31 05:30 | 2437 | 2437 | 1800 | 1802 | R/U AND TEST SCHLUMBERGER TOOLS; OK.
ODR | MOR I 05 | 2014-05-31 01:00 | 2014-05-31 04:00 | 2437 | 2437 | 1400 | 1404 | POOH BHA No.8 FROM 2437 FT TO 61.09 FT. L/D DIRECTIONAL TOOLS.
ODR | MOR I 05 | 2014-05-31 19:00 | 2014-05-31 21:00 | 2437 | 2437 | 1100 | 1117 | RIH FREE 5" SCREEN ASSEMBLY W/ 3-1/2' DP FROM 579.16 FT TO 2437 FT. - PERFORMED CIRCULATION TEST,OK. -
ODR | MOR I 05 | 2014-05-31 21:30 | 2014-05-31 22:00 | 2437 | 2437 | 1300 | 1303 | R/U SURFACES LINES AND CIRCULATED HEAD OF WEATHERFORD STIMULATION.- HELD SAFETY AND PRE-OPERATIONAL MEETING TO PERFORM STIMULATION JOB W/ WEATHERFORD PERSONNEL & CREW.
ODR | MOR I 05 | 2014-05-31 16:30 | 2014-05-31 18:30 | 2437 | 2437 | 1200 | 1204 | CONDITIONED ROTARY TABLE TO RUN INTO THE SCREEN ASSEMBLY 2 7/8" WASH PIPE + STINGER. - RIH STINGER + 18 JTS 2-7/8 WASH PIPE.
ODR | MOR I 05 | 2014-05-31 14:30 | 2014-05-31 16:30 | 2437 | 2437 | 1100 | 1117 | RAN 5" SCREEN ANTONOIL FROM SURFACE TO 579.16 FT AS FOLLOW: 1 X 5" WASH DOWN SHOE (3.50') + PIN (6.0') + ORSS (0.78') + 4 JTS 5" BLAND PIPE (143.93') + 1 JTS 5" SCREEN (37.37') + 3 X JTS 5" BLANK PIPE (105.07) + 1 X JT 5" SCREEN (37.57') ) + 1 BLANK PIPE (39.16')+ 2 JTS 6 1/8" SCREEN (74.78') + 1 X JTS 5" BLANK PIPE (37.68')+ 1 JTS 5" SCREEN (37.15') + 2 JTS 5" BLAND PIPE (55.29')
ODR | MOR I 05 | 2014-05-31 22:00 | 2014-05-31 23:00 | 2437 | 2437 | 1500 | 1503 | PERFORMED PRESSURE TEST OF WEATHERFORD LINES W/ 2000 PSI. OK. - PERFORM PICKLING JOB. MIXTURE HCL ACID TO PERFORM PICKLING & STIMULATION JOB. PERFORMED PICKLING JOB PUMPED IN DIRECT WAY 4 BBL HCL (7.5%) @ 1.0 BPM. DISPLACED W/ 10 BBL OF CLEAN BRINE TO 1.0 BPM. PUMPED IN REVERSE WAY CLEAN BRINE UNTIL RETURN CLEAN BRINE W/O ACID @ 4 BPM.
ODR | MOR I 05 | 2014-05-31 07:00 | 2014-05-31 08:30 | 2437 | 2437 | 1800 | 1803 | R/D SCHLUMBERGER TOOLS.
ODR | MOR I 05 | 2014-05-31 14:00 | 2014-05-31 14:30 | 2437 | 2437 | 1200 | 1204 | R/U HANDLING EQUIPMENT TOOLS TO RUN 5" SCREEN ANTONOIL COMPLETION AND PERFORMED SAFETY & PRE-OPERATIONAL MEETING.
ODR | MOR I 05 | 2014-05-31 21:00 | 2014-05-31 21:30 | 2437 | 2437 | 1200 | 1207 | RELEASED SETTING TOOL W/ 12 TURNS TO RIGHT, OK. - POOH WASH PIPE STRING FROM 2426 FT TO 2264 FT. - PERFORMED REVERSE WAY CIRCULATION TEST WITH 260 GPM, SPP:500 PSI, OK.
ODR | MOR I 05 | 2014-05-20 22:30 | 2014-05-20 23:00 | 215 | 215 | 1500 | 1503 | PUMPED 30 BBL OF VISCOUS PILL (150 SEC), AND CIRCULATED TO CLEAN RETURNS W/ 95 SPM; FLOW: 280 GPM; SPP: 150 PSI
ODR | MOR I 05 | 2014-05-20 23:30 | 2014-05-21 | 215 | 215 | 1200 | 1204 | P/U AND M/U 9-5/8" CSG HANDLING EQUIPMENT. - PERFORMED PREOPERATIONAL & SAFETY MEETING TO RUN 9 5/8" CSG
ODR | MOR I 05 | 2014-05-20 19:30 | 2014-05-20 19:30 | 0 | 0 | 1300 | 1303 | SPUDDED DAY: RIG MEC 2 ON MORICHE I-05 WELL @ 19:30 HRS, MAY 20th, 2014.
ODR | MOR I 05 | 2014-05-20 23:00 | 2014-05-20 23:30 | 215 | 215 | 1100 | 1107 | CHECKED STATIC LEVEL & POOH BHA No. 1 TO SURFACE. L/D TO RACKS 4x6-1/2" DC. DULL GRADE: 1-1-WT-A-E-I-NO-TD
ODR | MOR I 05 | 2014-05-20 19:30 | 2014-05-20 22:30 | 0 | 215 | 1400 | 1406 | DRILLED 12-1/4" HOLE SECTION WITH BHA No. 1, 12-1/4" TRIC BIT ULTERRA FROM SURFACE TO 215 FT. REMARKS: RECIPROCATING THREE TIMES EACH JOINT. W/ 50-70 SPM; 280 GPM; SPP: 50 PSI, RPM: 80; WOB: 5-6 KLBS, VISC 52 SEG, 8.6 PPG.
OCM | MOR I 05 | 2014-06-01 22:00 | 2014-06-01 23:00 | 2437 | 2437 | 1100 | 1164 | RIH 2-7/8"EUE +3 1/2" EUE PRODUCTION STRING FROM SURFACE TO 2373.53 FT, AS FOLLOW: ESTATOR PCP (9.0') + 20 X 2 7/8" EUE TBG (617.98') + 56 X 3-1/2" EUE TBG (1733.93') + RTE (12.60') TOTAL LENGTH 2373.53 FT.
OCM | MOR I 05 | 2014-06-01 23:00 | 2014-06-02 | 2437 | 2437 | 1600 | 1602 | HELD PRE-OPERATIONAL AND SAFETY MEETING TO R/D BOP´S. STACK R/D BOP STACKS AND ACCESSORIES. INSTALLED PUMPING FLANGE AND INSTALLED 3 1/2" EUE PLUG & ACCESSORIES RELEASED RIG MEC-2 @ 00::00 HRS ON JUN 2nd, 2014
OCM | MOR I 05 | 2014-06-19 07:30 | 2014-06-19 08:30 |  |  | 1600 | 1602 | HELD SAFETY & PREOPERATIONAL MEETING (SIMOPS)
OCM | MOR I 05 | 2014-06-19 09:00 | 2014-06-19 09:30 |  |  | 1100 | 1122 | REMOVED PLUG OF 3" OF 3 1/2" EUE. UNINSTALLED ROD HANDLING EQUIPMENT
OCM | MOR I 05 | 2014-06-19 10:30 | 2014-06-19 11:00 |  |  | 3000 | 3005 | RIGGED DOWN
OCM | MOR I 05 | 2014-06-19 06:30 | 2014-06-19 07:30 |  |  | 1800 | 1821 | WAITING FOR ENVIRONMENTAL ENGINEER TO RECEIVED WELL CELLAR.
OCM | MOR I 05 | 2014-06-19 08:30 | 2014-06-19 09:00 |  |  | 3000 | 3006 | RIGGED UP
OCM | MOR I 05 | 2014-06-19 09:30 | 2014-06-19 10:30 |  |  | 1300 | 1305 | PERFORMED PREVENTIVE MAINTENACE TO PULL MASTER
OCM | MOR I 05 | 2014-06-19 06:00 | 2014-06-19 06:30 |  |  | 3000 | 3015 | MOBILIZATION UNIT FB MECL 1 FROM MORICHE BH-04 TO MOR I 05, DISTANCE 11.1 KM
OCM | MOR I 05 | 2014-06-20 10:00 | 2014-06-20 11:00 |  |  | 3000 | 3015 | MOBILIZED FLUSH BY MEC I FROM ABARCO PH 3 HZ 8 WELL TO MORICHE I-05 WELL. (DISTANCE 11.1KM)
OCM | MOR I 05 | 2014-06-20 11:30 | 2014-06-20 12:00 |  |  | 2200 | 2201 | INSTALLED ROD'S HANDLING EQUIPMENT + WORKING TABLE, UNINSTALLED 3" PLUG, CALIBRATED ROTO ON SURFACE. OK.
OCM | MOR I 05 | 2014-06-20 15:30 | 2014-06-20 16:00 |  |  | 1100 | 1122 | UNINSTALLED ROD'S HANDLING EQUIPMENT + WOKRING TABLE.
OCM | MOR I 05 | 2014-06-20 16:00 | 2014-06-20 16:30 |  |  | 1100 | 1122 | INSTALLED DRIVE HEAD.
OCM | MOR I 05 | 2014-06-20 16:30 | 2014-06-20 17:00 |  |  | 3000 | 3015 | RIGGED DOWN, CLEANED AND ORGANZIED AREA, DELIVERED WELL TO THE WELL RUNNER,
OCM | MOR I 05 | 2014-06-20 11:00 | 2014-06-20 11:30 |  |  | 3000 | 3006 | INSTALLED GEOMENBRANE, RIGGED UP.
OCM | MOR I 05 | 2014-06-20 15:00 | 2014-06-20 15:30 |  |  | 1600 | 1602 | PREOPERATIONAL AND SECURITY MEETING.
OCM | MOR I 05 | 2014-06-20 12:00 | 2014-06-20 15:00 |  |  | 2300 | 2304 | RIH ROTOR S/N 07R4411 OIL LIFT, AS FOLLOW: 77 SUCKER RODS OF 7/8" + 28 FT OF PONY ROD + 1 POLISHED ROD.
ODR | MOR I 01 | 2008-08-13 04:00 | 2008-08-13 07:00 | 2622 | 2622 | 1900 | 1902 | POOH BHA # 9 W/ 4'' DP FROM 2561 FT TO SURFACE. CHECKED FLUID STATIC LEVEL CONTINUOSLY. OK.
ODR | MOR I 01 | 2008-08-13 12:30 | 2008-08-13 13:00 | 2622 | 2622 | 1700 | 1701 | PERFORMED PRE-OPERATIONAL AND SAFETY MEETING TO RIH 5" LINER.
ODR | MOR I 01 | 2008-08-13 18:00 | 2008-08-13 19:00 | 2622 | 2622 | 2100 | 2101 | INSTALLED CIRCULATING HEAD & SURFACE LINES, POSITIONED 5'' LINER @ 2558 FT.
ODR | MOR I 01 | 2008-08-13 13:00 | 2008-08-13 18:00 | 2622 | 2622 | 1200 | 1206 | RAN 5" SLOTTED LINER N-80; 18 lb/ft; BTC, R-3 TO 506 ft AS FOLLOW: 1 x 5" BULL PLUG (0.65 ft) + 11 x 5" SLOTTED LINER, 208 RAN/ft 12 JTS x 2-7/8" TUBING (BTC) AS STINGER TO 495 ft INSTALLED LANDING NIPPLE AND 7'' GRAVEL PACKER TOOL AND CONT. RIH 5'' LINER F/506 TO 2561 FT.
ODR | MOR I 01 | 2008-08-13 19:00 | 2008-08-13 20:30 | 2622 | 2622 | 1500 | 1503 | CIRCULATED @ 2558 ft AND CONDITIONED MUD VISCOSITY (35 Sec.) W/ GPM:140 & SPP: 250 Psi. PERFORMED GRAVEL PACKING JOB:
ODR | MOR I 01 | 2008-08-13 | 2008-08-13 02:30 | 2622 | 2622 | 1400 | 1413 | RE ENLARGED HOLE 6 1/8'' X 11'' FROM 2105 FT TO 2561 FT.W/ WOB: 0-3 KLBS, RPM:80/120, SPM: 90, GPM:251, SPP:850psi
ODR | MOR I 01 | 2008-08-13 07:30 | 2008-08-13 10:00 | 2622 | 2622 | 1800 | 1804 | RAN CASTF-CBL-GR-CCL FROM 2100 ft (7" CSG. SHOE) TO 130 ft (9-5/8" CSG SHOE)
ODR | MOR I 01 | 2008-08-13 02:30 | 2008-08-13 04:00 | 2622 | 2622 | 1500 | 1503 | CIRCULATED TO CLEAN HOLE @ 2561 FT. PUMPED HIGH VISCOSITY PILL ( 40 BLS, FV:150 Seg). CONTINUED CIRCULATING TO CONDITION MUD TO FV < 45 Seg.
ODR | MOR I 01 | 2008-08-13 10:00 | 2008-08-13 11:00 | 2622 | 2622 | 1800 | 1802 | R/D HALLIBURTON E-LOGS TOOLS
ODR | MOR I 01 | 2008-08-13 07:00 | 2008-08-13 07:30 | 2622 | 2622 | 1700 | 1701 | RIG UP ELECTRICAL LOGS HANDLING TOOLS / PERFORMED PRE-OPERATIONAL AND SAFETY MEETING. PRIOR TO RIH E-LOGS IN CASING HOLE
ODR | MOR I 01 | 2008-08-13 11:00 | 2008-08-13 12:30 | 2622 | 2622 | 2500 | 2501 | RIG REPAIR: CHECKED HYDRAULIC SYSTEM OF TOP DRIVE
ODR | MOR I 01 | 2008-08-13 20:30 | 2008-08-14 | 2622 | 2622 | 1100 | 1117 | GRAVEL PACKING 5" LINER W/ 10/16 MESH FROM 1 Sx TO 43 Sx (17,0% OF THEORICAL: 256 Sx) @ 5 min/Sx - W/ GPM: 139 & SPP: 250 Psi.
ODR | MOR I 01 | 2008-08-08 01:00 | 2008-08-08 06:30 | 2622 | 2622 | 2100 | 2106 | FINISHED WOC.
ODR | MOR I 01 | 2008-08-08 21:00 | 2008-08-08 21:30 | 2622 | 2622 | 2100 | 2106 | POOH SLOWLY 7 JTS 4.0" DP OPEN ENDED FROM 2153 ft TO 1931 ft. CIRCULATED EXCESS CEMENT. CEMENT IN PLACE, CIP 21:30 HRS. WOC, 9 HRS.
ODR | MOR I 01 | 2008-08-08 21:30 | 2008-08-08 23:00 | 2622 | 2622 | 1500 | 1503 | CIRCULATED IN DIRECT WAY TO RETURNS CLEAN OF CEMENT @ 1931 ft.
ODR | MOR I 01 | 2008-08-08 12:00 | 2008-08-08 14:30 | 2622 | 2622 | 1100 | 1108 | POOH BHA No. 5 FROM 2138 TO SURFACE.
ODR | MOR I 01 | 2008-08-08 06:30 | 2008-08-08 10:30 | 2622 | 2622 | 1400 | 1401 | RIH BHA No. 5 FROM SURFACE TO 2138 ft. 33 ft BELOW THEORICAL TOP BALANCED CEMENT PLUG. TAGGED TOP OF CEMENT @ 2138 ft. BALANCED CEMENT PLUG SLIPPED 33 ft.
ODR | MOR I 01 | 2008-08-08 20:00 | 2008-08-08 20:30 | 2622 | 2622 | 2100 | 2103 | PRE-OPERATIONAL AND SAFETY MEETING. TESTED SURFACE LINES W/ 500 PSI & 1000 PSI OK. PERFORMED BALANCE CEMENT PLUG JOB, TOP @ 2105 ft AND BOTTOM @ 2153 ft.
ODR | MOR I 01 | 2008-08-08 | 2008-08-08 01:00 | 2622 | 2622 | 1100 | 1107 | POOH 4.0" DP OPEN ENDED FROM 1935 ft TO SURFACE.
ODR | MOR I 01 | 2008-08-08 23:00 | 2008-08-09 | 2622 | 2622 | 2100 | 2106 | WOC TEMPORAL CEMENT PLUG TOP @ 2105 ft, BOTTOM @ 2153 ft.
ODR | MOR I 01 | 2008-08-08 20:30 | 2008-08-08 21:00 | 2622 | 2622 | 2100 | 2104 | BATCH MIXED 8.0 BB OF SLURRY, 12.6 PPG, 18 SX CEMENT CLASS "G", 1.9% BENTONITE,1.3% CALCIUM CHLORIDE ACC, 0.20 GLN/SX D047 ANTIFOAM PUMPED 15.0 BB OF WATER AT 2.0 BPM, PUMPED 8.0 Bbls OF SLURRY, 12.6 PPG AT 2.0 BPM. DISPLACED W/ 13.0 BB OF WATER @ 2.0 BPM. V
ODR | MOR I 01 | 2008-08-08 17:30 | 2008-08-08 20:00 | 2622 | 2622 | 1400 | 1401 | CONT. RIH W/ 4.0" DP OPEN ENDED FROM 222 TO 2153 ft. 48 ft BELOW THEORICAL TOP BALANCED CEMENT PLUG. TAGGED TOP OF CEMENT @ 2153 ft. BALANCED CEMENT PLUG SLIPPED 48 ft.
ODR | MOR I 01 | 2008-08-08 14:30 | 2008-08-08 15:00 | 2622 | 2622 | 1100 | 1117 | RIH W/ 4.0" DP OPEN ENDED FROM SURFACE TO 222 ft.
ODR | MOR I 01 | 2008-08-08 10:30 | 2008-08-08 12:00 | 2622 | 2622 | 1500 | 1503 | CIRCULATED HOLE TO CLEAN RETURNS. SPM: 50, GPM: 139, SPP: 100 PSI.
ODR | MOR I 01 | 2008-08-08 15:00 | 2008-08-08 17:30 | 2622 | 2622 | 1300 | 1307 | REPAIRED BRAKES DRAWWORKS.
ODR | MOR I 01 | 2008-08-04 | 2008-08-05 | 1104 | 2300 | 1400 | 1407 | CONT. DRILLING 8-1/2" HOLE SECTION FROM 1104 FT TO 2300 FT. (SLIDDING: 8%, ROTATING: 92%). W/ 110 - 125 SPM, 307 - 348 GPM, 900 - 1200 Psi, WOB:8-10 Klbs AND 50/60 RPM AVERAGE ROP: 79.34 ft/hr LAST SURVEY @ 2191 FT, INC: 26.00 deg, AZIMUT: 256.84 deg, DLS: 0.20 deg/100ft
ODR | MOR I 01 | 2008-08-11 17:30 | 2008-08-11 21:00 | 2622 | 2622 | 1100 | 1108 | POOH BHA # 6 FROM 2561 ft TO SURFACE
ODR | MOR I 01 | 2008-08-11 11:00 | 2008-08-11 13:30 | 2622 | 2622 | 1400 | 1410 | DRILLED CEMENT, 7" FLOAT COLLAR & SHOE TRACK FROM 2026 ft TO 2095 ft (5 ft ABOVE CSG SHOE)W/ SPM: 70, GPM: 200, SPP: 500, WOB: 2/3 KLbs. & RPM: 40+M
ODR | MOR I 01 | 2008-08-11 23:30 | 2008-08-12 | 2622 | 2622 | 1500 | 1503 | CIRCULATED WELL @ 2095 ft TO CLEAN RETURNS ON SURFACE W/ SPM: 80, GPM: 223, SPP: 300 Psi.
ODR | MOR I 01 | 2008-08-11 21:00 | 2008-08-11 23:30 | 2622 | 2622 | 1100 | 1117 | M/U BHA # 8 W/ 6-1/8" USED BIT OPEN & 7" SCRAPPER AND RIH FROM SURFACE TO 2095 ft (5' ABOVE 7" CASING SHOE) RECIPROCATED THE LAST 250 ft
ODR | MOR I 01 | 2008-08-11 09:00 | 2008-08-11 11:00 | 2622 | 2622 | 1100 | 1110 | RIH BHA # 7 W/ 3-1/2" D.P. FROM 85 ft TO 2026 ft - TAGGED TOP OF CEMENT @ 2026 ft
ODR | MOR I 01 | 2008-08-11 17:00 | 2008-08-11 17:30 | 2622 | 2622 | 1500 | 1503 | CIRCULATED @ 2561 ft TO CLEAN RETURNS ON SURFACE FREE OF CEMENT W/ GPM: 223 & SPP: 650 psi.
ODR | MOR I 01 | 2008-08-11 15:00 | 2008-08-11 16:00 | 2622 | 2622 | 1100 | 1110 | RIH BHA # 7 FREE INTO 8 1/2" ORIGINAL HOLE FROM 2120 TO 2156 ft
ODR | MOR I 01 | 2008-08-11 05:30 | 2008-08-11 06:00 | 2622 | 2622 | 1700 | 1701 | PERFORMED PRE-OPERATIONAL & SAFETY MEETING BY WEATHERFORD.
ODR | MOR I 01 | 2008-08-11 14:00 | 2008-08-11 15:00 | 2622 | 2622 | 1400 | 1410 | CONTINUED DRILLING CEMENT, 7" CSG. SHOE AND BALANCE CEMENT PLUG FROM 2095 ft TO 2120 ft W/ SPM: 80, GPM: 223, SPP: 550, WOB: 2/3 KLbs. & RPM: 40+M CIRCULATED W/ SPM: 90, GPM: 210 & SPP: 950 Psi.
ODR | MOR I 01 | 2008-08-11 13:30 | 2008-08-11 14:00 | 2622 | 2622 | 1500 | 1502 | CIRCULATED AND PERFORMED CASING INTEGRITY AND ANNULAR BOP TEST W/ 800 Psi. - O.K. CIRCULATED @ 2095 ft & DISPLACED WATER BY MUD
ODR | MOR I 01 | 2008-08-11 16:00 | 2008-08-11 17:00 | 2622 | 2622 | 1100 | 1114 | CONTINUED RIH BHA # 7 FREE INTO 8 1/2" ORIGINAL HOLE FROM 2156TO 2561 ft(BOTTOM)
ODR | MOR I 01 | 2008-08-11 07:30 | 2008-08-11 09:00 | 2622 | 2622 | 1400 | 1401 | P/U & M/U BHA # 7 W/ 6-1/8'' USED ROCK BIT + 4-3/4" MOTOR + FLOAT SUB+ 5-7/8" STB, 4-3/4" NM X.O. SUB,4-11/16" MWD TC + 4-5/8" MWD ES + 4-5/8" NMDC, 4 x 4-3/4" D.C., 4-3/4" DRILLING JAR & 2 x 4-3/4" D.C. TO 85 ft
ODR | MOR I 01 | 2008-08-11 06:00 | 2008-08-11 07:30 | 2622 | 2622 | 1400 | 1403 | P/U & M/U 4-3/4" MUD MOTOR W/ 6-1/8" USED ROCK BIT - TESTED MUD MOTOR W/ GPM: 200 & SPP: 420 Psi. - O.K.
ODR | MOR I 01 | 2008-08-11 | 2008-08-11 02:00 | 2622 | 2622 | 2100 | 2106 | WOC ON 7" CASING.
ODR | MOR I 01 | 2008-08-11 02:00 | 2008-08-11 05:30 | 2622 | 2622 | 2100 | 2102 | DISCONNECTED CEMENTING HEAD. M/D & L/D 7" LANDING JOINT. DISCONNECTED FLOW LINE. N/D BELL NIPPLE, ANNULAR BOP AND ADAPTER SPOOL. M/D 9 5/8" CASING HEAD.CUTTED 9 5/8" CASING. M/U 7" CASING HEAD. N/U ADAPTER SPOOL.N/U ANNULAR BOP AND BELL NIPPLE. CONNECTED FLOW AND KILL LINES.
ODR | MOR I 01 | 2008-08-12 02:00 | 2008-08-12 02:30 | 2622 | 2622 | 1700 | 1701 | WAITED FOR HALLIBURTON LOGGING UNIT. LOGGING FIELD ENGINEER REPORT " TRUCK UNIT PROBLEMS.." AND OTHER TWO UNITS WERE BUSY IN RIG OVH 3 & JD 1 IN OPEN HOLE JOB. DECIDE TO CONTINUE WITH WELL PROGRAM " ENLARGING HOLE 6 1/8'' X 11''
ODR | MOR I 01 | 2008-08-12 13:30 | 2008-08-12 23:30 | 2622 | 2622 | 1400 | 1413 | ENLARGED HOLE 6 1/8'' X 11'' FROM 2120 FT TO 2561 FT, W/ WOB: 0-3 KLBS, RPM:80/120, SPM: 90, GPM:251, SPP:850psi
ODR | MOR I 01 | 2008-08-12 23:30 | 2008-08-13 | 2622 | 2622 | 1100 | 1116 | POOH 4'' DP FROM 2561 FT TO 2105 FT.
ODR | MOR I 01 | 2008-08-12 07:00 | 2008-08-12 13:30 | 2622 | 2622 | 1900 | 1916 | RIG REPAIR. OBSERVED LEAK OFF MUD ON TOP DRIVE SYSTEM. FAILURE ON WASH PIPE SEALS. CHANGED WASH PIPE.
ODR | MOR I 01 | 2008-08-12 02:30 | 2008-08-12 03:30 | 2622 | 2622 | 1100 | 1107 | P/U & M/U 6"x11" UNDERREAMER W/ 4-3/4" BIT SUB AND TESTED ON SURFACE - O.K.
ODR | MOR I 01 | 2008-08-12 03:30 | 2008-08-12 06:00 | 2622 | 2622 | 1100 | 1110 | RIH BHA # 9 W/ 6"x11" UNDERREAMER FROM SURFACE TO 2105 ft (5 ft BELLOW 7" CSG. SHOE)
ODR | MOR I 01 | 2008-08-12 06:00 | 2008-08-12 07:00 | 2622 | 2622 | 1400 | 1413 | ENLARGED HOLE 6 1/8'' X 11'' FROM 2105 FT TO 2120 FT, W/ WOB: 0-2 KLBS, RPM:80/120, SPM: 85, GPM:240, SPP:700psi
ODR | MOR I 01 | 2008-08-12 | 2008-08-12 02:00 | 2622 | 2622 | 1100 | 1107 | POOH BHA # 8 W/ 3-1/2" D.P. FROM 2095 ft TO SURFACE - L/D 7" SCRAPPER, BIT SUB & 6-1/8" USED BIT
ODR | MOR I 01 | 2008-08-14 06:30 | 2008-08-14 12:30 | 2622 | 2622 | 1100 | 1117 | GRAVEL PACKING 5" LINER W/ 10/16 MESH FROM 120 Sx TO 210 Sx @ 4 min/Sx - W/ GPM: 139 & SPP: 250 Psi.
ODR | MOR I 01 | 2008-08-14 06:00 | 2008-08-14 06:30 | 2622 | 2622 | 1500 | 1503 | CIRCULATED IN DIRECT W/ GPM: 139 & SPP: 250 Psi. - (47% OF THERICAL :256 SXS)
ODR | MOR I 01 | 2008-08-14 03:00 | 2008-08-14 06:00 | 2622 | 2622 | 1100 | 1117 | GRAVEL PACKING 5" LINER W/ 10/16 MESH FROM 71 Sx TO 120 Sx @ 4 min/Sx - W/ GPM: 139 & SPP: 250 Psi.
ODR | MOR I 01 | 2008-08-14 12:30 | 2008-08-14 13:00 | 2622 | 2622 | 1500 | 1503 | CIRCULATED IN DIRECT W/ GPM: 139 & SPP: 250 Psi. - (82% OF THERICAL :256 SXS)
ODR | MOR I 01 | 2008-08-14 13:00 | 2008-08-14 16:30 | 2622 | 2622 | 1200 | 1207 | GRAVEL PACKING 5" LINER W/ 10-16 MESH FROM 210 Sx TO 258 Sx(101% OF THEORICAL: 258 Sx) @ 3 min/Sx - W/ GPM: 139 & SPP: 250 Psi. PRESSURE INCREASED TO 500 PSI. - CIRCULATED IN REVERSE WAY (20 MIN) TO CLEAN RETURNS RETURNED ON SHAKER 2 Sx OF GRAVEL AND IN DIRECT WAY (15 MIN) W/ GPM: 139 & SPP: 250 Psi. PRESSURE INCREASED TO 500 Psi. - SCREEN OUT RELEASED GRAVEL PACKER TOOL 9 TURNS TO RIGHT WITHOUT TORQUE PROBLEMS
ODR | MOR I 01 | 2008-08-14 21:30 | 2008-08-14 23:00 | 2622 | 2622 | 1100 | 1116 | POOH WITH 4" D.P. W/SETTING.TOOL FROM 2050 ft TO SURFACE - LAYED DOWN SETTING TOOL
ODR | MOR I 01 | 2008-08-14 | 2008-08-14 02:30 | 2622 | 2622 | 1100 | 1117 | GRAVEL PACKING 5" LINER W/ 10/16 MESH FROM 44 Sx TO 70 Sx @ 5 min/Sx - W/ GPM: 139 & SPP: 250 Psi.
ODR | MOR I 01 | 2008-08-14 16:30 | 2008-08-14 19:00 | 2622 | 2622 | 1100 | 1116 | POOH WITH 4" D.P. FROM 2050 FT TO SURFACE - LAYED DOWN GRAVEL PACKER TOOL
ODR | MOR I 01 | 2008-08-14 02:30 | 2008-08-14 03:00 | 2622 | 2622 | 1500 | 1503 | CIRCULATED IN DIRECT W/ GPM: 139 & SPP: 250 Psi. - (27% OF THERICAL :256 SXS)
ODR | MOR I 01 | 2008-08-14 19:00 | 2008-08-14 21:30 | 2622 | 2622 | 1100 | 1117 | CONNECTED METAL SEAL W/SETTING TOOL AND RIH W/ 4" D.P. F/ SURFACE TO 2050 ft(LANDING NIPPLE TOP)SET METAL SEAL WITH 7 KLbs.-CHECKED SETTING WITH 5 KLbs. (OVERPULL) AND RELEASED SETTING TOOL WITH 9 TURNS TO RIGHT - METAL SEAL TOP @ 2050 ft
ODR | MOR I 01 | 2008-08-10 | 2008-08-10 01:00 | 2622 | 2622 | 1500 | 1503 | CONT. CIRCULATED AND CONDITION MUD @ 2100 ft. RECIPROCATING STRING: 5 ft. DROPPED 7" BOTTOM PLUG
ODR | MOR I 01 | 2008-08-10 02:00 | 2008-08-11 | 2622 | 2622 | 2100 | 2106 | WOC ON 7" CASING
ODR | MOR I 01 | 2008-08-10 01:00 | 2008-08-10 02:00 | 2622 | 2622 | 2100 | 2107 | PUMPED PRE-FLUX AS FOLLOW: 20.0 BLS OF CW7 @ 5.0 BPM AND 30.0 BLS OF(11.5 PPG) MUDPUSHII '@ 5.0 BPM, PUMPED 50.0 BLS OF LEAD SLURRY - 14.2 PPG, CEMENT "G" CLASS @ 3.5 BPM AND PUMPED 44.0 BLS OF TAIL SLURRY - 16.2 PPG, CEMENT "G" CLASS @ 3.5 BPM DROPPED 7" TOP PLUG - DISPLACED CEMENT SLURRY W/ 81.0 BLS FRESH WATER @ 5.0 BPM, 8.0 BLS FRESH WATER @ 3.0 BPM TOTAL 73.0 BLS - SET TOP PLUG AND TESTED 7" CASING W/ 1400 Psi BACK FLOW: 0.40 BLS - RETURNS ON SURFACE: 12.0 BLS SLURRY - 13.8 PPG CEMENT IN PLACE @ 02:00 Hrs
ODR | MOR I 01 | 2008-08-06 23:00 | 2008-08-06 23:30 | 2622 | 2622 | 1500 | 1503 | INSTALLED CIRCULATING HEAD & SURFACE LINES.
ODR | MOR I 01 | 2008-08-06 06:00 | 2008-08-06 10:00 | 2622 | 2622 | 1400 | 1404 | POOH BHA No. 3 FROM 2622 FT TO SURFACE.
ODR | MOR I 01 | 2008-08-06 17:30 | 2008-08-06 18:30 | 2622 | 2622 | 1800 | 1812 | R/D HALLIBURTON E-LOG TOOLS.
ODR | MOR I 01 | 2008-08-06 11:00 | 2008-08-06 14:30 | 2622 | 2622 | 1800 | 1804 | RUN No.1: HRI, MSFL, GR FROM BOTTOM @ 2622 ft. TO 188 ft, 9 ?" CSG SHOE.
ODR | MOR I 01 | 2008-08-06 23:30 | 2008-08-07 | 2622 | 2622 | 2000 | 2005 | TESTED SURFACE LINES W/ 500/1000 PSI. OK.
ODR | MOR I 01 | 2008-08-06 10:30 | 2008-08-06 11:00 | 2622 | 2622 | 1800 | 1802 | R/U HALLIBURTON E-LOG TOOLS. RAN OPEN HOLE E-LOGS
ODR | MOR I 01 | 2008-08-06 14:30 | 2008-08-06 17:30 | 2622 | 2622 | 1800 | 1804 | RUN No.2: SDL, DSN FROM BOTTOM @ 2622 ft. TO 188 ft, 9 ?" CSG SHOE.
ODR | MOR I 01 | 2008-08-06 05:30 | 2008-08-06 06:00 | 2622 | 2622 | 1500 | 1502 | PUMPED 80.0 BLS OF SPECIAL WALL NUT PILL W/ 70 SPM AND SPOTTED IN WELL W/ 20.0 BLS MUD. TO RUN HALLIBURTON OPEN HOLE E-LOGS.
ODR | MOR I 01 | 2008-08-06 | 2008-08-06 04:00 | 2590 | 2622 | 1400 | 1404 | CONT. DRILLING 8-1/2" HOLE SECTION FROM 2590 FT TO 2622 FT TD (MD) (BASAMENT FORMATION), TARGET @ 2063 ft, 4.07 ft FROM PLAN, TVD 1935.(ROTATING: 100.0%). W/ 120 SPM - 335 GPM, 1200 Psi, WOB: 10-12 Klbs AND 60 RPM. AVERAGE ROP: 8.00 ft/hr
ODR | MOR I 01 | 2008-08-06 04:00 | 2008-08-06 05:30 | 2622 | 2622 | 1500 | 1503 | DROPPED ROP FROM 8.0 ft/hr TO 4.20 ft/hr. CIRCULATED WELL @ 2566 FT TO CLEAN RETURNS W/ 120 SPM - 334 GPM & 1200 Psi, PUMPED AHEAD 30.0 BLS OF HI-VISCOUS PILL (120 sec FV)
ODR | MOR I 01 | 2008-08-06 10:00 | 2008-08-06 10:30 | 2622 | 2622 | 1700 | 1701 | PERFORMED PRE-OPERATIONAL AND SAFETY MEETING.
ODR | MOR I 01 | 2008-08-06 21:30 | 2008-08-06 23:00 | 2622 | 2622 | 1500 | 1503 | CIRCULATED @ BOTTOM TO RETOURNS CLEAN. WHILE PREOPERATIONAL SAFETY MEETING.
ODR | MOR I 01 | 2008-08-06 18:30 | 2008-08-06 21:30 | 2622 | 2622 | 1800 | 1801 | RIH 3 ½" OPEN ENDED DP STRING FROM SURFACE TO 2262 ft. GEOLOGY DEPARTMENT DEFINED 7" CASING SHOE @ 2100 ft. GEOLOGY DEPARTMENT DEFINED ISOLATED CEMENT PLUG TOP @ 2540 ft, BOTTOM @ 2622 ft.
ODR | MOR I 01 | 2008-08-03 05:00 | 2008-08-03 06:00 | 194 | 194 | 1400 | 1410 | DRILLED HARD CEMENT W/ WATER FROM 152 FT TO 182 FT (3 FT ABOVE 9-5/8" CSG SHOE) W/ 110 SPM - 307 GPM & 500 Psi and 50 RPM, WOB: 3-5 Klbs
ODR | MOR I 01 | 2008-08-03 02:00 | 2008-08-03 04:00 | 194 | 194 | 1400 | 1403 | P /U AND M/U BHA No.2 W/ 8-1/2" NEW TRICONE BIT, 6-3/4" MUD MOTOR , 6-3/4" FLOAT SUB, 6-3/4" MWD TOOL CARRIER 6-3/4" MWD EMITTING SUB TO 90.90 FT. - PRESSURE TESTED MOTOR AND MWD TOOL W/ 100 SPM - 279 GPM & 500 Psi, - OK
ODR | MOR I 01 | 2008-08-03 08:30 | 2008-08-04 | 194 | 1104 | 1400 | 1407 | DRILLED 8-1/2" HOLE SECTION FROM 194 FT TO 1104 FT. KOP @ 279 FT (EOB @ 1104 FT) (SLIDDING: 61%, ROTATING: 39%). W/ 110 SPM - 307 GPM, 550 - 800 Psi, WOB:5-10 Klbs AND 50/60 RPM AVERAGE ROP: 113.56 ft/hr LAST SURVEY @ 1052 FT, INC: 23.06 deg, AZIMUT: 255.59 deg, DLS: 2.26 deg/100ft
ODR | MOR I 01 | 2008-08-03 06:00 | 2008-08-03 06:30 | 194 | 194 | 2000 | 2003 | PERFORMED PRESSURE INTEGRITY TEST ON 9-5/8" CSG AND BOP W/ 800 Psi - GOOD TEST
ODR | MOR I 01 | 2008-08-03 07:30 | 2008-08-03 08:30 | 194 | 194 | 1500 | 1503 | CIRCULATED WELL @ 194 FT AND DISPLACED WATER FOR MUD (8.6 PPG, 50 SEC FV) PUMPED AHEAD 10 BLS OF FRESH WATER W/ 100 SPM - 279 GPM & 450 Psi -CONDITIONING MUD IN HOLE
ODR | MOR I 01 | 2008-08-03 04:00 | 2008-08-03 05:00 | 194 | 194 | 1100 | 1110 | CONTINUED RIH BHA No.2 W/ 2 JTS * 6-1/2" DC, AND 1 JTS *5" HWDP FROM 90.90 FT TO 156 FT TAGGED TOP OF CEMENT @ 156 FT
ODR | MOR I 01 | 2008-08-03 01:30 | 2008-08-03 02:00 | 194 | 194 | 1700 | 1701 | HOLD SAFETY AND PRE-OPERATIONAL MEETING W/ WEATHERFORD AND CREW. DISCUSSED 8-1/2" HOLE WELL PROGRAMME
ODR | MOR I 01 | 2008-08-03 07:00 | 2008-08-03 07:30 | 194 | 194 | 1500 | 1503 | CLEANNED OUT CHANNELS AND MUD TANK PILL
ODR | MOR I 01 | 2008-08-03 06:30 | 2008-08-03 07:00 | 194 | 194 | 1400 | 1410 | CONT. DRILLING CEMENT AND 9-5/8" CSG SHOE FROM 185 FT TO 194 FT W/ 110 SPM - 307 GPM & 500 Psi and 50 RPM, WOB: 3-5 Klbs
ODR | MOR I 01 | 2008-08-03 | 2008-08-03 01:30 | 194 | 194 | 1200 | 1214 | INSTALLED BELL NIPPLE AND FLOWLINE
ODR | MOR I 01 | 2008-08-02 22:00 | 2008-08-03 | 194 | 194 | 1000 | 1003 | INSTALLED 9-5/8" CASING HEAD, FLANGED ADAPTER AND N/U BOP ANNULAR
ODR | MOR I 01 | 2008-08-02 10:30 | 2008-08-02 11:00 | 194 | 194 | 1700 | 1701 | HOLD SAFETY AND PRE-OPERATIONAL MEETING W/ SCHLUMBER AND CREW TO RUN 9-5/8" CSG RAN 9-5/8" OD CASING, 43 LBS/FT, N-80, BTC
ODR | MOR I 01 | 2008-08-02 07:30 | 2008-08-02 08:30 | 194 | 194 | 2200 | 2201 | RIH BHA No.1 FROM SURFACE TO 194 FT.
ODR | MOR I 01 | 2008-08-02 13:00 | 2008-08-02 13:30 | 194 | 194 | 1700 | 1701 | CIRCULATED 9-5/8" CSG @ 185 FT - RECIPROCATING STRING W/ 120 SPM - 335 GPM & 150 Psi WHILE PERFORMED SAFETY AND PRE-OPERATIONAL MEETING - REVIEWED CEMENTING JOB PERFORMED 9-5/8" CASING CEMENTING JOB @ 188 FT
ODR | MOR I 01 | 2008-08-02 12:30 | 2008-08-02 13:00 | 194 | 194 | 2100 | 2101 | INSTALLED 9-5/8" SCHLUMBERGER CIRCULATING HEAD AND CEMENTING SURFACE LINES
ODR | MOR I 01 | 2008-08-02 08:30 | 2008-08-02 09:00 | 194 | 194 | 1500 | 1503 | CIRCULATED WELL @ 194 FT TO CLEAN HOLE W/ 120 SPM - 335 GPM & 150 Psi PUMPED AHEAD 20 BLS OF HI-VISCOUS PILL (150 SEC FV)
ODR | MOR I 01 | 2008-08-02 07:00 | 2008-08-02 07:30 | 194 | 194 | 1100 | 1108 | POOH BHA No.1 FROM 194 FT TO SURFACE
ODR | MOR I 01 | 2008-08-02 06:30 | 2008-08-02 07:00 | 194 | 194 | 1500 | 1503 | CIRCULATED WELL @ 194 FT TO CLEAN HOLE W/ 120 SPM - 335 GPM & 150 Psi PERFORMED SHORT TRIP TO BOTTOM @ 194 FT
ODR | MOR I 01 | 2008-08-02 21:30 | 2008-08-02 22:00 | 194 | 194 | 1200 | 1214 | R/D SCHLUMBERGER CIRCULATING HEAD AND L/D 9-5/8" LANDING JOINT & BELL NIPPLE
ODR | MOR I 01 | 2008-08-02 11:00 | 2008-08-02 12:30 | 194 | 194 | 1200 | 1206 | 9-578" FLOAT SHOE (1.68 ft) + 4 JTS * 9-5/8" CSG 43 LBS/FT, N-80, BTC (124.48 ft) + 9-5/8" LANDING JOINT (19 ft) TO 188 FT - 9-5/8" CASING SHOE @ 185 FT
ODR | MOR I 01 | 2008-08-02 09:00 | 2008-08-02 10:00 | 194 | 194 | 1100 | 1107 | POOH BHA No.1 FROM 194 FT TO SURFACE AND L/D 12-1/4" TRIC BIT, BIT SUB & 6-1/2" DC
ODR | MOR I 01 | 2008-08-02 14:30 | 2008-08-02 21:30 | 194 | 194 | 2100 | 2106 | WOC ON 9-5/8" CASING
ODR | MOR I 01 | 2008-08-02 10:00 | 2008-08-02 10:30 | 194 | 194 | 1200 | 1202 | P/U AND M/U 9-5/8" HANDLING EQUIPMENT. - INSTALLED 9-5/8" HYDRAULIC TONG
ODR | MOR I 01 | 2008-08-02 02:00 | 2008-08-02 06:30 | 0 | 194 | 1400 | 1407 | DRILLED 12-1/4" HOLE SECTION FROM SURFACE TO 194 FT W/50 -120 SPM, 139 - 335 GPM & 150 Psi, WOB:3-8 Klbs, RPM:60 / 90. AVERAGE ROP: 48.5 ft/hr
ODR | MOR I 01 | 2008-08-02 13:30 | 2008-08-02 14:30 | 194 | 194 | 2100 | 2104 | PRESSURE TESTED CEMENT SURFACE LINES W/ 2000 Psi DURING 5 MIN. - OK P UMPED AHEAD 20 BLS OF FRESH WATER @ 3.0 BPMMIXED AND PUMPED 30.0 BLS OF CEMENT SLURRY - 14.2 PPG CLASS "G" CEMENT @ 3.0 BPM DISPLACED CEMENT SLURRY W/ 13.2 BLS OF FRESH WATER @ 3.0 BPM BACK FLOW 0.25 BLS OBSERVED. RETURNS ON SURFACE 8 BLS - 14.1 PPG CEMENT IN PLACE @ 14:30 HRS
ODR | MOR I 01 | 2008-08-05 | 2008-08-05 11:00 | 2300 | 2566 | 1400 | 1407 | CONT. DRILLING 8-1/2" HOLE SECTION FROM 2300 FT TO 2566 FT.(SLIDDING: 26.0%, ROTATING: 74.0%). W/ 125 SPM - 348 GPM, 1200 Psi, WOB:8-12 Klbs AND 60 RPM AVERAGE ROP: 32.10 ft/hr DROPPED ROP FROM 22.10 ft/hr TO 7.80 ft/hr LAST SURVEY @ 2514 FT, INC: 26.81 deg, AZIMUT: 257.22 deg, DLS: 0.57 deg/100ft PROJECTION TO BOTTOM @ 2566 FT, INC: 26.81 deg, AZM: 257.22 deg, DLS: 0.0
ODR | MOR I 01 | 2008-08-05 15:30 | 2008-08-05 17:00 | 2566 | 2566 | 1400 | 1404 | POOH AND L/D 6-3/4" DIRECTIONAL TOOLS AND 8-1/2" TRICONE BITDULL GRADING: 7/8/WT/A/E/2/BT/PR
ODR | MOR I 01 | 2008-08-05 11:00 | 2008-08-05 12:00 | 2566 | 2566 | 1500 | 1503 | CIRCULATED WELL @ 2566 FT TO CLEAN RETURNS W/ 120 SPM - 334 GPM & 1200 Psi PUMPED AHEAD 30.0 BLS OF HI-VISCOUS PILL (120 sec FV)
ODR | MOR I 01 | 2008-08-05 17:00 | 2008-08-05 21:00 | 2566 | 2566 | 1400 | 1401 | P/U AND M/U BHA No.3 W/ 8-1/2" USED TRIC BIT, BIT SUB, 6 JTS * 6-1/2" DC, XO, 7 JTS * 5" HWDP, XO 6-1/2" DRILLING JAR, XO, 3 JTS * 5" HWDP TO 534.90 FT AND RIH W/ 4" DP IN STANDS TO 2316 FT. BROKEN CIRCULATING AT BHA AND 1500 FT.
ODR | MOR I 01 | 2008-08-05 12:00 | 2008-08-05 15:30 | 2566 | 2566 | 1400 | 1401 | POOH BHA No.2 W/ 4" SP IN STANDS FROM 2566 FT TO 90.90 FT - AT DIRECTIONAL TOOLS
ODR | MOR I 01 | 2008-08-05 22:00 | 2008-08-06 | 2566 | 2590 | 1400 | 1407 | CONT. DRILLING 8-1/2" HOLE SECTION FROM 2566 FT TO 2590 FT. (BASAMENT FORMATION) (ROTATING: 100.0%). W/ 120 SPM - 335 GPM, 1200 Psi, WOB: 10-12 Klbs AND 60 RPM AVERAGE ROP: 12.00 ft/hr
ODR | MOR I 01 | 2008-08-05 21:00 | 2008-08-05 22:00 | 2566 | 2566 | 1100 | 1114 | WASHED AND REAMED WELL TO BOTTOM FROM 2316 FT TO 2566 FT W/ 120 SPM - 335 GPM & 1200 Psi. AND 60 RPM
ODR | MOR I 01 | 2008-08-09 22:00 | 2008-08-09 22:30 | 2622 | 2622 | 2100 | 2101 | INSTALLED 7" CEMENTING HEAD AND SURFACE LINES.
ODR | MOR I 01 | 2008-08-09 04:00 | 2008-08-09 09:00 | 2622 | 2622 | 1400 | 1401 | RIH BHA No. 6 FROM SURFACE TO 2073 ft. TAGGED TOP OF CEMENT @ 2073 ft TAGGED TOP OF CEMENT: 32 ft ABOVE THEORICAL TOP CEMENT.TAGGED TOP OF CEMENT: 32 ft ABOVE THEORICAL TOP CEMENT.
ODR | MOR I 01 | 2008-08-09 22:30 | 2008-08-09 23:00 | 2622 | 2622 | 2100 | 2104 | SAFETY PRE-JOB MEETING. TESTED SURFACE LINES W/ WATER W/ 500 & 2500 PSI DURING 5 MIN. OK. PERFORMED 7" CASING CEMENTING JOB @ 2100 ft.
ODR | MOR I 01 | 2008-08-09 11:00 | 2008-08-09 15:00 | 2622 | 2622 | 1400 | 1402 | POOH BHA No. 6 FROM 2105 ft TO SURFACE. L/D BHA No. 6 DULL GRADDING 4/4/WT/A/E/2/CT/TD
ODR | MOR I 01 | 2008-08-09 23:00 | 2008-08-10 | 2622 | 2622 | 1500 | 1503 | CIRCULATED 7" CASING STRING @ 2100 ft. RECIPROCATING STRING: 5 ft. SPM: 70, GPM: 266.
ODR | MOR I 01 | 2008-08-09 09:30 | 2008-08-09 11:00 | 2622 | 2622 | 1500 | 1503 | CIRCULATED AND CONDITION MUD @ 2105 ft. TO CLEAN RETURNS. FV: 45 SEC.CHECK STATIC FLOW LEVEL, 10 MIN. OK.
ODR | MOR I 01 | 2008-08-09 15:00 | 2008-08-09 15:30 | 2622 | 2622 | 1200 | 1202 | P/U & M/U 7" HANDLING EQUIPMENT. INSTALLED 7" HYDRAULIC TONG.
ODR | MOR I 01 | 2008-08-09 15:30 | 2008-08-09 16:00 | 2622 | 2622 | 1700 | 1701 | PREOPERATIONAL AND SECURITY MEETING BY MECL. RAN 7" OD CASING, 23 Lbs/ft, N-80, BTC, R-3 @ 2100 ft
ODR | MOR I 01 | 2008-08-09 16:00 | 2008-08-09 21:30 | 2622 | 2622 | 1200 | 1206 | 7" GUIDE SHOE, 1.45 ft + 1 JTS * 7" CASING 23 Lbs/ft, N-80, BTC, R-3, 38.22 ft + 7" FLOAT COLLAR 1.33 ft..+ 53 JTS x 7" CASING, 23 Lbs/ft, N-80, BTC, R-3, 2040.72 ft.
ODR | MOR I 01 | 2008-08-09 | 2008-08-09 04:00 | 2622 | 2622 | 2100 | 2106 | CONT. WOC TEMPORAL CEMENT PLUG TOP @ 2105 ft, BOTTOM @ 2153 ft.
ODR | MOR I 01 | 2008-08-09 21:30 | 2008-08-09 22:00 | 2622 | 2622 | 1200 | 1206 | INSTALLED 7" LANDING JOINT 12.50 ft & RIH TO 2100 ft. 7" CSG SHOE @ 2100 ft. 7" FLOAT COLLAR TOP @ 2059 ft.
ODR | MOR I 01 | 2008-08-09 09:00 | 2008-08-09 09:30 | 2622 | 2622 | 1100 | 1110 | DRILLED CEMENT FROM 2073 ft TO 2105 ft, 5 ft BELOW 7" CASING POINT. SPM:60, GPM: 167, SPP: 200 PSI, RPM: 40, WOB: 1/2 Klb.CHECKED CEMENT TOP AGAIN @ 2105 ft, WITHOUT PUMP, W/ 5 KLb. OK.
ODR | MOR I 01 | 2008-08-07 08:00 | 2008-08-07 09:00 | 2622 | 2622 | 1300 | 1302 | M/U BHA No. 4 W/ USED 8½" BIT, BIT SUB, 6x6¼" DC, XO, 6x4½" HW DP, 6½" JAR DRILL, 4x4½" HW DP, XO.
ODR | MOR I 01 | 2008-08-07 | 2008-08-07 00:30 | 2622 | 2622 | 2100 | 2103 | PUMPED 10.0 BB OF WATER AT 2.0 BPM MIXED & PUMPED 9.5 BB SLURRY, 16.2 PPG @ 3 BPM. DISPLACED W/ 16 BB OF WATER FRESH @ 2.0 BPM.
ODR | MOR I 01 | 2008-08-07 19:00 | 2008-08-07 19:30 | 2622 | 2622 | 1500 | 1503 | PUMPED AND POSITIONED @ 2561 ft, 45 BB OF SPECIAL HI-VISC PILL + RICE HULLS, FV: 400 SEC.
ODR | MOR I 01 | 2008-08-07 01:00 | 2008-08-07 02:30 | 2622 | 2622 | 1500 | 1503 | CIRCULATED IN DIRECT MODE @ 2374 ft, EXCESS OF CEMENT. SPM: 50, GPM: 139.
ODR | MOR I 01 | 2008-08-07 21:30 | 2008-08-07 22:00 | 2622 | 2622 | 2100 | 2103 | TESTED SURFACE LINES W/ 500 PSI & 1000 PSI OK. PRE-OPERATIONAL AND SAFETY MEETING. PERFORMED BALANCE CEMENT PLUG JOB, TOP @ 2105 ft AND BOTTOM @ 2135 ft.
ODR | MOR I 01 | 2008-08-07 22:30 | 2008-08-07 23:00 | 2622 | 2622 | 1100 | 1107 | POOH SLOWLY 6 JTS 4.0" DP OPEN ENDED FROM 2135 ft TO 2100 ft.. CIRCULATED EXCESS CEMENT.
ODR | MOR I 01 | 2008-08-07 09:00 | 2008-08-07 11:30 | 2622 | 2622 | 1400 | 1401 | RIH BHA No. 4 FROM SURFACE TO 2561 ft. TAGGED TOP OF CEMENT @ 2561 ft. 21 ft BELOW THEORICAL TOC @ 2541 ft. GEOLOGY DEPT. REDEFINED TOC @ 2561 ft. TAGGED TOP OF CEMENT @ 2541 ft. ISOLATED CEMENT PLUG SLIPPED 21 ft.
ODR | MOR I 01 | 2008-08-07 16:00 | 2008-08-07 18:00 | 2622 | 2622 | 1100 | 1117 | RIH W/ 4.0" DP OPEN ENDED TO ISOLATED CEMENT PLUG TOP @ 2561 ft.
ODR | MOR I 01 | 2008-08-07 11:30 | 2008-08-07 13:00 | 2622 | 2622 | 1500 | 1503 | CIRCULATED AND RECIPROCATED STRING TO RETOURNS CLEAN TO TOC @ 2561 ft.
ODR | MOR I 01 | 2008-08-07 18:00 | 2008-08-07 19:00 | 2622 | 2622 | 1500 | 1503 | CIRCULATED AND RECIPROCATED STRING TO CLEAN RETOURNS @ 2561 ft. SPM: 80, GPM: 223, SPP:200 PSI.
ODR | MOR I 01 | 2008-08-07 00:30 | 2008-08-07 01:00 | 2622 | 2622 | 2100 | 2106 | POOH SLOWLY 3½" DP FROM 2622 TO 2374. CIP, CEMENT IN PLACE @ 01:00 HRS. WOC 9.5 HRS.
ODR | MOR I 01 | 2008-08-07 22:00 | 2008-08-07 22:30 | 2622 | 2622 | 2100 | 2106 | BATCH MIXED 7.0 BB OF SLURRY, 12.6 PPG, 16 SX CEMENT CLASS "G", 1.9% BENTONITE,1.3% CALCIUM CHLORIDE ACC, 0.20 GLN/SX D047 ANTIFOAM PUMPED 10.0 BB OF WATER AT 2.0 BPM, PUMPED 7.0 Bbls OF SLURRY, 12.6 PPG AT 2.0 BPM. DISPLACED W/ 12.5 BB OF WATER @ 2.0 BPM. CEMENT IN PLACE, CIP @ 22:30 HRS. WOC, 9 HRS.
ODR | MOR I 01 | 2008-08-07 02:30 | 2008-08-07 04:00 | 2622 | 2622 | 1100 | 1111 | DISCONNECTED CIRCULATING HEAD AND CONTINUED POOH 3½" DP FROM 2374 ft TO SURFACE.
ODR | MOR I 01 | 2008-08-07 20:30 | 2008-08-07 21:00 | 2622 | 2622 | 2100 | 2106 | RIH 4.0" DP TO THEORICAL BOTTOM BALANCE CEMENT PLUG @ 2135 ft.
ODR | MOR I 01 | 2008-08-07 20:00 | 2008-08-07 20:30 | 2622 | 2622 | 1500 | 1503 | CIRCULATED AT 2100 ft EXCESS OF SPECIAL HI-VISC PILL.
ODR | MOR I 01 | 2008-08-07 23:00 | 2008-08-08 | 2622 | 2622 | 1500 | 1503 | CIRCULATED IN DIRECT WAY TO RETURNS CLEAN OF CEMENT @ 1935 ft.
ODR | MOR I 01 | 2008-08-07 13:00 | 2008-08-07 16:00 | 2622 | 2622 | 1100 | 1108 | POOH BHA No. 4 FROM 2561 ft TO SURFACE.
ODR | MOR I 01 | 2008-08-07 21:00 | 2008-08-07 21:30 | 2622 | 2622 | 2100 | 2101 | INSTALLED CIRCULATING HEAD & SURFACE LINES
ODR | MOR I 01 | 2008-08-07 19:30 | 2008-08-07 20:00 | 2622 | 2622 | 1100 | 1116 | POOH 4.0" DP FROM 2561 ft TO 2100 ft.
ODR | MOR I 01 | 2008-08-07 04:00 | 2008-08-07 08:00 | 2622 | 2622 | 2100 | 2106 | FINISHED WOC ISOLATED CEMENT PLUG TOP @ 2540 ft, BOTTOM @ 2622 ft.
OCM | MOR I 01 | 2008-08-15 10:00 | 2008-08-15 18:00 | 2622 | 2622 | 1100 | 1140 | RIG DOWN TOP DRIVE FROM DERRICK.
OCM | MOR I 01 | 2008-08-15 | 2008-08-15 01:00 | 2622 | 2622 | 1100 | 1105 | CONTINUED RIH 2 7/8" TUBING WITH 4" D.P. FROM 1033 ft TO 2559 ft (LINER BOTTOM)
OCM | MOR I 01 | 2008-08-15 06:00 | 2008-08-15 07:30 | 2622 | 2622 | 1700 | 1718 | L/D 4X 4 3/4 DC + 1 X 4 3/4" JAR + 2 X 4 3/4 DC + XO.
OCM | MOR I 01 | 2008-08-15 01:00 | 2008-08-15 02:00 | 2622 | 2622 | 1200 | 1202 | CIRCULATED WELL TO 2559 ft W/ SPM: 70, GPM: 195 & SPP: 350 Psi. WASHED & CLEANED PILL TANKS - PREPAIRED 100 BLS OF BRINE MW: 9,1 PPG - CL- :90.000 PUMPED AHEAD 10.0 BLS OF FRESH WATER AS SPACER - DISPLACED DRILLING FLUID BY BRINE CHECKED ESTATIC FLUID. 10 MIN (O.K.)
OCM | MOR I 01 | 2008-08-15 02:00 | 2008-08-15 06:00 | 2622 | 2622 | 1900 | 1906 | POOH AND LAYED DOWN 4" D.P. & 2 7/8" TUBING (STINGER) FROM 2559 ft TO SURFACE - SINGLE BY SINGLE
OCM | MOR I 01 | 2008-08-15 07:30 | 2008-08-15 10:00 | 2622 | 2622 | 1100 | 1141 | L/D FLOW LINE AND BELL NIPPLE. HANGED AND L/D BOP STACK. INSTALLED 7 1/16'' X 3000XR45 HOUSING CASING HEAD AND PUMPING FLANGE. RIG RELEASE AT 10:00 AM, AUGUST 15 2008.
OCM | MOR I 01 | 2008-08-15 18:00 | 2008-08-16 | 2622 | 2622 | 3300 | 3301 | WAITED FOR DAYLIGTH TO CONT. RIG DOWN.
OCM | MOR I 01 | 2008-08-14 23:00 | 2008-08-15 | 2622 | 2622 | 1900 | 1906 | RIH 17 JTS x 2-7/8" TUBING (BTC) AS STINGER / 4" DP FROM SURFACE TO 1033 FT.
ODR | MOR I-10 | 2019-01-02 20:00 | 2019-01-02 20:30 | 212 | 212 | 1300 | 1303 | RECIVED RIG MEC 3 ON MOR I-10 WELL ON JANUARY 2 nd, 2019 @ 20:00 HRS. HELD PRE-OPERATIONAL & SAFETY MEETING TO DRILL 8 1/2" HOLE
ODR | MOR I-10 | 2019-01-02 20:30 | 2019-01-03 | 212 | 212 | 1000 | 1006 | INSTALLED CASING HEAD 11"-3K-R53 X 9 5/8" BTC. N/U DSA + 11"-3K-R53 X 11"-5M-R54 + SINGLE RAM + ANNULAR BOP 11"-5K-R53. INSTALLED BELL NIPPLE AND FLOWLINE. TEST ANNULAR PRESSURE W/ 800 PSI OK, AND RAM PRESSURE W/ 1000 PSI OK. TEST FIRST CHOKE VALVE W/ 800 PSI. OK
ODR | MOR I-10 | 2019-01-09 04:30 | 2019-01-09 05:00 | 2687 | 2687 | 1500 | 1503 | PUMPED 30 BBL VISCOUS BRINE (MW: 9.3 PPG - FV:45SEC) AND DISPLACED W/ 170 STKS CLEAN BRINE. CHECKED STATIC LEVEL FOR 10 MIN. OK
ODR | MOR I-10 | 2019-01-09 16:30 | 2019-01-09 19:00 | 2687 | 2687 | 1100 | 1117 | RIH 5.0" OD SCREEN ASSEMBLY W/ 3 1/2" DP + 4 3/4" FROM 657.72 FT MD TO 2687 FT MD
ODR | MOR I-10 | 2019-01-09 09:30 | 2019-01-09 10:00 | 2687 | 2687 | 1200 | 1204 | CONDITIONED ROTARY TABLE. P/U HANDLING TOOLS TO RIH 5" SCREEN ASSEMBLY.
ODR | MOR I-10 | 2019-01-09 05:00 | 2019-01-09 06:00 | 2687 | 2687 | 1100 | 1116 | POOH BHA No 4 FROM 2687 FT MD TO 2000 FT MD.
ODR | MOR I-10 | 2019-01-09 04:00 | 2019-01-09 04:30 | 2687 | 2687 | 1500 | 1503 | CIRCULATED @ 2687 FT TO CLEAN HOLE W/ 280 GPM, SPP: 900 PSI
ODR | MOR I-10 | 2019-01-09 10:00 | 2019-01-09 10:30 | 2687 | 2687 | 1700 | 1701 | HELD SAFETY MEETING TO RIH 5.0" SCREEN ASSEMBLY
ODR | MOR I-10 | 2019-01-09 15:30 | 2019-01-09 16:30 | 2687 | 2687 | 1300 | 1303 | M/U SETTING TOOL & CONNECTED LANDING NIPPLE. R/D 2 7/8" WASHPIPE. P/U HANDLING TOOLS, HYDRAULIC TONG & M/U FALSE TABLE.
ODR | MOR I-10 | 2019-01-09 19:30 | 2019-01-09 22:30 | 2687 | 2687 | 1900 | 1916 | NPT POWER: WAITING SODIUM FORMATE TO PREPAIR BRINE FLUID
ODR | MOR I-10 | 2019-01-09 19:00 | 2019-01-09 19:30 | 2687 | 2687 | 1300 | 1304 | PERFORMED CIRCULATION TEST W/ 50 SPM & 450 PSI,OK. RELEASED SETTING TOOL W/ 15 TURNS TO RIGHT. CONDITIONNED ROTARY TABLE AND CONNECTED DP 3 1/2".
ODR | MOR I-10 | 2019-01-09 | 2019-01-09 04:00 | 2687 | 2687 | 1100 | 1107 | RIH BHA No. 4 W/ TRC BIT F/ SURFACE TO 2687 FT MD.
ODR | MOR I-10 | 2019-01-09 22:30 | 2019-01-09 23:00 | 2687 | 2687 | 1300 | 1303 | M/U CLARIANT LINES.
ODR | MOR I-10 | 2019-01-09 10:30 | 2019-01-09 13:00 | 2687 | 2687 | 1200 | 1206 | M/U AND RIH 5" WASH DOWN SHOE (2.45) +5" PIN * PIN (5.57) + ORSS (1.24) + 1 JNT 5" BLIND PIPE (39.4) + 1 JNT 5" BLIND PIPE (41.14) + 1 JT 5" SCREEN (35.86) + 1 JT 5" SCREEN (35.92) + 1 PUP JOINT 5" (15.17) + 1 JNT 5" BLIND PIPE (35.7) + 1 JT 5" SCREEN (32.95) + EXPANSION JOINT (5.91) + 1 JT 5" SCREEN (33.15) +1 JT SWELLABLE PACKER (15.14) + 3 JNT 5" BLIND PIPE (115.2) + 1 JT SWELLABLE PACKER (15.14) + 2 JT 5" SCREEN (69.13) + 1 PUP JOINT 5" (10.17) + 2 JT 5" SCREEN (68.41) + 2 JTS 5" BLIND PIPE (78.67). TOTAL LENGTH: 657.27 FT. WEIGTH: 19 KLBS
ODR | MOR I-10 | 2019-01-09 06:00 | 2019-01-09 06:30 | 2687 | 2687 | 1500 | 1502 | DISPLACED MUD BY 71 BLS CLEAN BRINE (9.2 PPG) IN CASED HOLE.
ODR | MOR I-10 | 2019-01-09 13:00 | 2019-01-09 14:00 | 2687 | 2687 | 1300 | 1303 | CONDITIONED ROTARY TABLE TO RIH 2 7/8" WASHPIPE. P/U HANDLING TOOLS, HYDRAULIC TONG & M/U FALSE TABLE.
ODR | MOR I-10 | 2019-01-09 06:30 | 2019-01-09 09:30 | 2687 | 2687 | 1100 | 1116 | POOH 31/2" DP + BHA No 4 FROM 2000 FT MD TO SURFACE
ODR | MOR I-10 | 2019-01-09 23:00 | 2019-01-10 | 2687 | 2687 | 1500 | 1502 | MIXED 2 BL OF HCL ACID 7.5% FOR PICKLING + DISPLACED W/ 15 BBLS.
ODR | MOR I-10 | 2019-01-09 14:00 | 2019-01-09 15:30 | 2687 | 2687 | 1100 | 1117 | RIH 2-7/8" WASH PIPE INTO SCREENS ASSEMBLY, AS FOLLOWS: 1 STINGER (4.31 FT) + 20 JTS x 2-7/8" TBG (628.72) + 1 PUP JT (10) FROM SURFACE TO 648.71 FT MD. M/U SETTING TOOL
ODR | MOR I-10 | 2019-01-11 01:00 | 2019-01-11 01:30 | 2687 | 2687 | 1200 | 1206 | POSITIONED PRODUCTION STRING AS FOLLOWS: POOH 4 JTS 2 7/8" EUE. TOTAL TUBING STRING LENGTH 2563.7 FT (81 JTS) , DISTANCE ORSS TOP - 2 7/8" OPEN END : 113.3 FT
ODR | MOR I-10 | 2019-01-11 01:30 | 2019-01-11 02:00 | 2687 | 2687 | 1700 | 1701 | PERFORMED PRE-OPERATIONAL & SAFETY MEETING TO N/D STACK BOP
ODR | MOR I-10 | 2019-01-11 | 2019-01-11 00:30 | 2687 | 2687 | 1500 | 1502 | PERFORMED BRINE DISPLACEMENT BY OIL @ 80 SPM - 800 PSI
ODR | MOR I-10 | 2019-01-11 00:30 | 2019-01-11 01:00 | 2687 | 2687 | 2100 | 2102 | L/D CIRCULATION HEAD & SURFACE LINES
ODR | MOR I-10 | 2019-01-11 03:00 | 2019-01-11 05:00 | 2687 | 2687 | 1300 | 1304 | N/D BOP . INSTALLED PUMPING TEE & ACCESORIES. RELEASED RIG MEC 3 ON MOR I-10 WELL ON JANUARY 11 th, 2019 @ 5:00 HRS
ODR | MOR I-10 | 2019-01-11 02:00 | 2019-01-11 03:00 | 2687 | 2687 | 1200 | 1214 | REMOVE FLOWLINE & BELL NIPPLE, HYDRAULIC LINES, KILL LINE & CHOKE LINE
ODR | MOR I-10 | 2019-01-08 12:30 | 2019-01-08 14:00 | 2687 | 2687 | 1800 | 1802 | R/U BAKER E-LOGS TOOLS
ODR | MOR I-10 | 2019-01-08 06:00 | 2019-01-08 07:30 | 2687 | 2687 | 1500 | 1503 | PUMPED 30 BBLS OF H-VIS PILL 120 SEG/QT. CIRCULATED TO CLEAN HOLE.
ODR | MOR I-10 | 2019-01-08 11:00 | 2019-01-08 11:30 | 2687 | 2687 | 1700 | 1701 | HELD PREOPERATIONAL SAFETY MMEETING RIG DOWN DIRECTIONAL TOOLS.
ODR | MOR I-10 | 2019-01-08 19:30 | 2019-01-08 22:30 | 2687 | 2687 | 1800 | 1810 | RAN No 2: (SBT – VDL – GR - CCL)
ODR | MOR I-10 | 2019-01-08 19:00 | 2019-01-08 19:30 | 2687 | 2687 | 1800 | 1802 | R/U SBT – VDL – GR - CCL
ODR | MOR I-10 | 2019-01-08 11:30 | 2019-01-08 12:00 | 2687 | 2687 | 1400 | 1404 | POOH & L/D BHA W/ DIRECTIONAL TOOLS, 6 1/8" PDC BIT DULL GRADE 0-1-WT-G-X-I-BT-TD
ODR | MOR I-10 | 2019-01-08 17:30 | 2019-01-08 19:00 | 2687 | 2687 | 1800 | 1803 | R/D RAN No 1 TOOLS
ODR | MOR I-10 | 2019-01-08 22:30 | 2019-01-09 | 2687 | 2687 | 1800 | 1803 | R/D BAKER E-LOGS TOOLS
ODR | MOR I-10 | 2019-01-08 | 2019-01-08 02:30 | 2687 | 2687 | 1100 | 1107 | POOH BHA No. 3 DIRECTIONAL F/ 2168 FT MD TO 647.12 FT MD
ODR | MOR I-10 | 2019-01-08 02:30 | 2019-01-08 06:00 | 2687 | 2687 | 1100 | 1110 | CONNECTED SCRAPPER @ 647.12 FT MD. RIH BHA DIRECTIONAL W/ SCRAPER TO PERMORM WELLBORE CLEANING OPERATION Y HOLE CONDITIONING F/ 647.12 FT MD TO 2687 FT MD.
ODR | MOR I-10 | 2019-01-08 07:30 | 2019-01-08 11:00 | 2687 | 2687 | 1100 | 1107 | POOH BHA No. 3 W/ DIRECTIONAL TOOLS AND SCRAPER F/ 2687 FT MD TO 58.52 FT MD
ODR | MOR I-10 | 2019-01-08 12:00 | 2019-01-08 12:30 | 2687 | 2687 | 1700 | 1701 | HELD PREOPERATIONAL SAFETY MMEETING W/ BAKER HUGHES E-LOGS PERSONNEL.
ODR | MOR I-10 | 2019-01-08 14:00 | 2019-01-08 17:30 | 2687 | 2687 | 1800 | 1805 | RAN No 1: (HDIL-MLL-ZDL-CN-GR-6CAL-SP).
ODR | MOR I-10 | 2019-01-03 | 2019-01-03 00:30 | 212 | 212 | 1700 | 1701 | HELD PRE-OPERATIONAL AND SAFETY MEETING TO M/U BHA No 1 DIRECTIONAL
ODR | MOR I-10 | 2019-01-03 05:00 | 2019-01-03 05:30 | 212 | 212 | 1400 | 1410 | CONT. DRILL OUT CEMENT, PLUG & CASING SHOE TO 212 FT W/ 300 GPM, SPP: 600 PSI, RPM: 30,
ODR | MOR I-10 | 2019-01-03 00:30 | 2019-01-03 03:00 | 212 | 212 | 1400 | 1401 | M/U BHA No 1 W/ 8 1/2" BAKER NEW PDC BIT, TYPE:GTE65D, S/N: 13083544, JETS: 5X11 / 1 X 10 (TFA 0.54) + MUD MOTOR + FLOAT SUB + UBHO + NMDC. FROM SURFACE TO 58.16 FT MD
ODR | MOR I-10 | 2019-01-03 06:30 | 2019-01-04 | 212 | 1125 | 1400 | 1407 | DRILLED 8 1/2" INTERMEDIATE HOLE FROM 212 FT TO 1125 FT FOOTAGE: 913 FT, ROPavg; 52.17 FT/HR W/ 340 GPM, SPP: 1000 PSI SPPon:1150 PSI, RPM SURF/MM: 50/95, WOB: 4-6 KLB, PICK UP WEIGTH: 29 KLBS, ROTATING WEIGTH: 26 KLBS, SLACK OFF WEIGTH: 23 MW: 9.0 PPG, FV: 50 SEC/QT PUMPED 30 BLS OF HI-VISCOSITY PILL (FV: 120 SEC/QT) @ 651 FT, 1000 FT, LAST SURVEY @ 1080 FT, INCL: 25.93°, AZIM: 187.92°, TVD: 1042.25 FT, DLS: 1.30 °/100 FT, CT-CT 5.79 FT
ODR | MOR I-10 | 2019-01-03 03:00 | 2019-01-03 04:00 | 212 | 212 | 1100 | 1110 | RIH BHA No 2 FROM 58.16 FT TO 165 FT. TAGGED TOP OF CEMENT @ 165 FT. PERFORMED SHALLOW PULSE TEST W/ Q:350 GPM SPP 750 PSI . OK
ODR | MOR I-10 | 2019-01-03 05:30 | 2019-01-03 06:30 | 212 | 212 | 1500 | 1503 | DISPLACED WATER BY POLYMER MUD (MW 8.8 PPG - FV: 45 SEC/QT). CLEANED CHANNELS & SHAKERS
ODR | MOR I-10 | 2019-01-03 04:00 | 2019-01-03 05:00 | 212 | 212 | 1400 | 1410 | DRILLED OUT HARD CEMENT FROM 165 FT TO 189 FT W/ 300 GPM, SPP: 600 PSI, RPM: 30, WOB: 4-6 KLB. PERFORMED CASING INTEGITY TEST W/ 900 PSI TEN MINUTES, OK
ODR | MOR I-10 | 2019-01-10 05:30 | 2019-01-10 09:30 | 2687 | 2687 | 1100 | 1116 | POOH WORKING STRING FROM 2026 FT TO SUPERFICE.
ODR | MOR I-10 | 2019-01-10 23:00 | 2019-01-11 | 2687 | 2687 | 1500 | 1502 | PERFORMED BRINE DISPLACEMENT BY OIL @ 80 SPM - 800 PSI
ODR | MOR I-10 | 2019-01-10 05:00 | 2019-01-10 05:30 | 2687 | 2687 | 1300 | 1304 | R/D CIRCULATION HEAD & CLARIANT LINES.
ODR | MOR I-10 | 2019-01-10 17:00 | 2019-01-10 18:30 | 2687 | 2687 | 1400 | 1402 | POOH L/D TO PIPE RACKS 3 1/2" DP F/ 2027 TO SURFACE. L/D REMAING STANDS FROM DERRICK TO PIPE RACKS.
ODR | MOR I-10 | 2019-01-10 | 2019-01-10 05:00 | 2687 | 2687 | 1500 | 1508 | REVERSE W/ 22 BBLS OF BRINE @ Q:1.5 BPM, P: 145 PSI. THEN PUMPED 24 BBLS OF HCL 10 % @ Q:1.5 BPM, P: 180. PSIDISPLACED W/ 18 BBLS OF BRINE @ Q:1.5 BPM, P: 180 PSI. ALLOWED THE INTERACTION BETWEEN ACID AND FORMATION (1 HR). PUMPED IN DIRECT WAY 120 BBLS OF FORMIATE BRINE @ 1.5 BPM TO RECOVER ACID ON CASH TANK AND NEUTRALIZED RETURNS ON SURFACE
ODR | MOR I-10 | 2019-01-10 15:00 | 2019-01-10 17:00 | 2687 | 2687 | 2000 | 2005 | TEST STATIC LOAD ON DERRICK ANCHOR POINTS ( CROWN BLOCK & DERRICK BOARD)
ODR | MOR I-10 | 2019-01-10 19:00 | 2019-01-10 22:30 | 2687 | 2687 | 1200 | 1206 | RIH PRODUCTION STRING 2 7/8" EUE, 6.4 LB/FT 85 JTS, FROM SURFACE TO 2677 FT INTO ORSS
ODR | MOR I-10 | 2019-01-10 18:30 | 2019-01-10 19:00 | 2687 | 2687 | 1200 | 1204 | CONDITIONED ROTARY TABLE P/U HANDLING TOOLS FOR 2 7/8" TUBING
ODR | MOR I-10 | 2019-01-10 22:30 | 2019-01-10 23:00 | 2687 | 2687 | 2100 | 2101 | INSTALLED CIRCULATION HEAD Y SURFACE LINES FROM PUMP TO OIL TANK
ODR | MOR I-10 | 2019-01-10 11:30 | 2019-01-10 12:30 | 2687 | 2687 | 2000 | 2005 | TEST STATIC LOAD ON DERRICK ANCHOR POINTS ( CROWN BLOCK & DERRICK BOARD)
ODR | MOR I-10 | 2019-01-10 12:30 | 2019-01-10 15:00 | 2687 | 2687 | 1300 | 1303 | M/U 5.0" METAL SEAL TO THE SETTING TOOL & RIH FROM SURFACE TO 2027 FT. SET 5" RING BRASS W/ 5 KLBS,TESTED PULLING W/ 3 KLBS OK, RELEASED W/ 15 TURNS TO RIGHT. OK
ODR | MOR I-10 | 2019-01-10 09:30 | 2019-01-10 11:30 | 2687 | 2687 | 1100 | 1116 | POOH & L/D 2 7/8" WASH PIPE
ODR | MOR I-10 | 2019-01-06 17:00 | 2019-01-06 17:30 | 2046 | 2046 | 2100 | 2102 | RELEASED LANDING JOINT. L/D BELL NIPPLE AND FLOW LINE
ODR | MOR I-10 | 2019-01-06 23:00 | 2019-01-06 23:30 | 2046 | 2046 | 1700 | 1701 | HELD PRE-OPERATIONAL AND SAFETY MEETING TO M/U BHA No 2 W/ DIRECTIONAL TOOLS
ODR | MOR I-10 | 2019-01-06 17:30 | 2019-01-06 18:30 | 2046 | 2046 | 1000 | 1006 | N/D BOPs. UNISTALLED 11"-3K-R53 CASING HEAD
ODR | MOR I-10 | 2019-01-06 | 2019-01-06 16:30 | 2046 | 2046 | 2100 | 2106 | WOC - 7"CASING. CREW ON SEVERAL ISSUES
ODR | MOR I-10 | 2019-01-06 21:30 | 2019-01-06 23:00 | 2046 | 2046 | 1900 | 1903 | NPT POWER PETROLEUM: WAITING FOR MUD PRODUCTS FOR 6 1/8" HOLE.
ODR | MOR I-10 | 2019-01-06 18:30 | 2019-01-06 21:30 | 2046 | 2046 | 1000 | 1006 | INSTALLED 7 1/16"-3M-R45 X 7" BTC CASING HEAD. N/U DSA 7 1/16" - 3K-R45 X 11"- 5K-R53 + DRILLING SPOOL 11"-3K-R53 X 11"-5M-R54 + 11"-5K-R54SINGLE RAMS + ANNULAR BOP 11"-5K-R54. INSTALLED BELL NIPPLE AND FLOWLINE
ODR | MOR I-10 | 2019-01-06 23:30 | 2019-01-07 | 2046 | 2046 | 1400 | 1401 | M/U BHA No 3 W/ 6 1/8" PDC BIT, HDBS + MUD MOTOR + FLOAT SUB AT 24.42 FT MD
ODR | MOR I-10 | 2019-01-06 16:30 | 2019-01-06 17:00 | 2046 | 2046 | 2100 | 2106 | WOC - PERFORMED PRE-OPERATIONAL AND SAFETY MEETING TO N/D AND N/U BOPs
ODR | MOR I-10 | 2019-01-05 12:30 | 2019-01-05 13:30 | 2046 | 2046 | 1100 | 1107 | POOH & L/D TO PIPE RACKS BHA No 1: DIRECTIONAL TOOLS & BIT FROM 386 TO SURFACE. BIT DULL GRADE: 2 - 3 - BT - A - X - I - CT - TD
ODR | MOR I-10 | 2019-01-05 08:00 | 2019-01-05 11:00 | 2046 | 2046 | 1100 | 1107 | CHEKED STATIC LEVEL. POOH BHA No 1 FREE FROM 2046 FT TO 389 FT, FILLING HOLE E/ 10 JNT
ODR | MOR I-10 | 2019-01-05 12:00 | 2019-01-05 12:30 | 2046 | 2046 | 1700 | 1701 | HELD PRE-JOB & SAFETY MEETING TO L/D BHA No. 2
ODR | MOR I-10 | 2019-01-05 13:30 | 2019-01-05 14:00 | 2046 | 2046 | 1700 | 1701 | HELD PRE-OPERATIONAL AND SAFETY MEETING TO RUN 7.0" CASING
ODR | MOR I-10 | 2019-01-05 21:30 | 2019-01-06 | 2046 | 2046 | 2100 | 2104 | PERFORMED 7" CSG CEMENTING JOB AS FOLLOWS: TESTED LINES W/ 500, & 3000 PSI, OK. PRE-MIX 70 BBLS OF LEAD SLURRY OF 16.0 PPG. DROPPED BOTTOM PLUG PUMPED 20 BBL OF MUDFLUSH @ 7 BPM, PUMPED 40 BBL OF CLEAN SPACER 12.5 PPG @ 7 BPM, PUMPED 20 BBL OF SUPERFLUSH 10.2 PPG @ 7 BPM, PUMPED 10 BBL OF FRESH WATER @ 5 BPM, PUMPED 70 BBL OF TAIL SLURRY 16.0 PPG @ 5 BPM, DROP TOP PLUG, DISPLACED CEMENT W/FRESH WATER AS FOLLOWS: 40 BBL @ 8 BPM, 30 BBL @ 4 BPM , 10 BBL @ 2 BPM FINAL CIRCULATION PRESSURE 1000 PSI, AND SET TOP PLUG W/ 1200 PSI, BACKFLOW: 0.5 BBL, OBSERVED 4 BBL OF CEMENT RETURNS 15.2 PPG. CIP: 24:00 HRS
ODR | MOR I-10 | 2019-01-05 | 2019-01-05 00:30 | 2046 | 2046 | 1900 | 1916 | CONDITIONED ROTARY TABLE TO REPAIR KELLY WASHPIPE
ODR | MOR I-10 | 2019-01-05 14:00 | 2019-01-05 20:30 | 2046 | 2046 | 1200 | 1206 | RIH 7.0" OD CASING FROM SURFACE TO 2041 FT AS FOLLOWS: 1 X 7" SHOE 1.84 FT + 1 JT X 7" CSG 37.53 FT + 1 X 7" FLOAT COLLAR 1.32 FT + 9 JTS X 7" CSG 335.57 FT + 1 X 7" PUP JOINT 14.65 FT + 44 JTS X 7" CSG 1640.24 FT + 1 X LANDING JOINT 10.0 FT. 7.0"CASING SHOE @ 2041 FT.
ODR | MOR I-10 | 2019-01-05 21:00 | 2019-01-05 21:30 | 2046 | 2046 | 1500 | 1503 | HELD PRE-JOB & SAFETY MEETING TO CEMENT 7" PRODUCTION CASING WHILE CONT. CIRCULATING HOLE W/ 250 GPM, SPP: 380 PSI
ODR | MOR I-10 | 2019-01-05 03:30 | 2019-01-05 04:00 | 2046 | 2046 | 1500 | 1503 | CONNECTED KELLY PROBED CIRCULATION THROUGTH WASH PIPE. OK
ODR | MOR I-10 | 2019-01-05 20:30 | 2019-01-05 21:00 | 2046 | 2046 | 2100 | 2101 | CONNECTED CEMENTING HEAD 7" AND SURFACE LINES, CIRCULATED WELL TO CONDITIONING MUD W/ 250 GPM, SPP: 380 PSI
ODR | MOR I-10 | 2019-01-05 11:00 | 2019-01-05 12:00 | 2046 | 2046 | 1400 | 1402 | POOH & L/D TO PIPE RACKS BHA No 2: F/ 389 FT MD TO 58 FT MD
ODR | MOR I-10 | 2019-01-05 00:30 | 2019-01-05 03:30 | 2046 | 2046 | 1900 | 1916 | RIG REPAIR: CHANGING KELLY WASH PIPE INSERT AND PACKER
ODR | MOR I-10 | 2019-01-05 07:00 | 2019-01-05 08:00 | 2046 | 2046 | 1500 | 1503 | PUMPED 30 BLS OF HI VIS PILL (MW: 9.2 PPG - FV: 120 SEC/QT) & CIRCULATED TO CLEAN HOLE W/ 330 GPM, SPP: 800 PSI
ODR | MOR I-10 | 2019-01-05 04:00 | 2019-01-05 07:00 | 2046 | 2046 | 1100 | 1110 | RIH BHA No 2 FROM 170 FT TO 2046 FT. W/OUT ANY RESTRICTION.
ODR | MOR I-10 | 2019-01-07 03:00 | 2019-01-07 04:30 | 2046 | 2046 | 1900 | 1916 | RIG REPAIR: ADJUSTED WASH PIPE PACKER
ODR | MOR I-10 | 2019-01-07 11:00 | 2019-01-07 11:30 | 2046 | 2046 | 1500 | 1503 | DISPLACED WATER BY DRILLING MUD (MW: 9 PPG, FUNNEL VISC: 50 SEG)
ODR | MOR I-10 | 2019-01-07 | 2019-01-07 02:00 | 2046 | 2046 | 1400 | 1401 | M/U BHA No 3 W/ 6 1/8" PDC BIT, HDBS, TYPE MM64, S/N 13111468, JETS 3X15 TFA 0.52 + MUD MOTOR + FLOAT SUB + UBHO + NMDC TO 58.52 FT. PERFORMED SHALLOW TEST W/ PUMP No 1: 200 GPM - SPP: 500 PSI OK
ODR | MOR I-10 | 2019-01-07 04:30 | 2019-01-07 05:30 | 2046 | 2046 | 1100 | 1110 | CONT. M/U & RIH BHA No 3 FROM 57 FT TO 268 FT
ODR | MOR I-10 | 2019-01-07 22:00 | 2019-01-07 23:00 | 2687 | 2687 | 1500 | 1503 | CIRCULATED @ 2687 FT TO CLEAN HOLE W/ 250 GPM, SPP: 1400 PSI
ODR | MOR I-10 | 2019-01-07 23:00 | 2019-01-08 | 2687 | 2687 | 1100 | 1107 | POOH BHA No 2 FROM 2687 FT TO 2168 FT
ODR | MOR I-10 | 2019-01-07 02:00 | 2019-01-07 03:00 | 2046 | 2046 | 1900 | 1905 | WAITING ON WEATHER: ELECTRICAL STORM
ODR | MOR I-10 | 2019-01-07 09:30 | 2019-01-07 11:00 | 2046 | 2046 | 1400 | 1410 | DRILLOUT PLUG, FLOAT COLLAR & CEMENT FROM 1982 FT TO 2046 FT W/ 200 GPM, SPP: 900 PSI, RPM SURF/MM: 40/100, WOB: 4-5 KLB PERFORMED CIT @ 2036 FT W/ 800 PSI TEN MINUTES, OK. REAMED FLOAT COLLAR AND FLOAT SHOE 6 TIMES.
ODR | MOR I-10 | 2019-01-07 11:30 | 2019-01-07 22:00 | 2046 | 2687 | 1400 | 1407 | DRILLED 6 1/8" HOLE SECTION FROM 2046 FT TO 2687 FT W/ 300 - 240 GPM , SPP: 1100- 1600 PSI, PDif: 150-200 PSI RPM SURF/MM: 50/150-120, WOB: 4-8 KLB P/U W: 46KLB, ROT W: 38 KLB, S/O W: 30 KLB. LAST SURVEY @ 2642 FT, INCL: 25.49°, AZIM: 186.34°, TVD: 2450.52 FT, DLS: 0.19 °/100 FT PROJECTION TO BOTTOM INCL: 25.60°, AZIM: 186.60°, TVD: 2491.12 FT, DLS: 0.35 °/100 FT. DISTANCE CT - CT: 2.01 FT, HIGH TO PLAN: 0.0 FT, RIGTH TO PLAN: 2.01 FT
ODR | MOR I-10 | 2019-01-07 05:30 | 2019-01-07 09:30 | 2046 | 2046 | 1100 | 1110 | RIH BHA No 3 FROM 268 FT TO 1982 FT. TAGGED TOP OF CEMENT @ 1982 FT
ODR | MOR I-10 | 2019-01-04 19:30 | 2019-01-05 | 2046 | 2046 | 1100 | 1107 | CHEKED STATIC LEVEL. POOH BHA No 2 FROM 2046 FT MD TO 170 FT MD. W/OUT RESTRICTION.
ODR | MOR I-10 | 2019-01-04 06:00 | 2019-01-04 19:30 | 1379 | 2046 | 1400 | 1407 | DRILLED 8 1/2" INTERMEDIATE HOLE FROM 1379 FT TO 2046 FT FOOTAGE: 667 FT, ROPavg; 49.4 FT/HR W/ 340 GPM, SPP: 1100 PSI SPPon:1300 PSI, RPM SURF/MM: 60/95, WOB: 6-8 KLB, PICK UP WEIGTH: 38 KLBS, ROTATING WEIGTH: 32 KLBS, SLACK OFF WEIGTH: 28 MW: 9.2 PPG, FV: 50 SEC/QT. PUMPED 30 BLS OF HI-VISCOSITY PILL (FV: 120 SEC/QT) @ 1400 FT, 1800 FT, PROY TO BIT@ 2046 FT, INCL: 25.80°, AZIM: 185.00°, TVD: 1913.00 FT, DLS: 0.43 °/100 FT, CT-CT 0.7 FT. NOTE: PRESENTED SEVERAL LEAKEAGE ON KELLY WASH PIPE
ODR | MOR I-10 | 2019-01-04 | 2019-01-04 06:00 | 1125 | 1379 | 1400 | 1407 | DRILLED 8 1/2" INTERMEDIATE HOLE FROM 1125 FT TO 1379 FT FOOTAGE: 254 FT, ROPavg; 42.3 FT/HR W/ 340 GPM, SPP: 1050 PSI SPPon:1200 PSI, RPM SURF/MM: 50/95, WOB: 6-8 KLB, PICK UP WEIGTH: 36 KLBS, ROTATING WEIGTH: 30 KLBS, SLACK OFF WEIGTH: 26 MW: 9.2 PPG, FV: 50 SEC/QT
ODR | MOR I-10 | 2018-12-22 09:00 | 2018-12-22 13:00 | 212 | 212 | 1100 | 1101 | PERFORMED CONDITION TRIP FROM 212 FT TO SURFACE AND RIH TO 190 FT WHERE FOUND TOP OF SAND FILLED. REAMED AND CLEANED SAND FILLED TO BOTTOM, OK.
ODR | MOR I-10 | 2018-12-22 15:00 | 2018-12-22 15:30 | 212 | 212 | 1200 | 1204 | CONDITIONED ROTARY TABLE TO RUN 9-5/8" CSG. HELD PRE-OPERATIONAL AND SAFETY MEETING TO RUN 9-5/8" CSG
ODR | MOR I-10 | 2018-12-22 08:00 | 2018-12-22 09:00 | 212 | 212 | 1500 | 1503 | PUMPED AND CIRCULATED HI-VISC PILL 120 SEC AT 192 FT BOTTOMS UP TO CLEAN RETURN AS FOLLOW: STK: 90 SPM, Q: 315 GPM, SPP: 200 PSI
ODR | MOR I-10 | 2018-12-22 15:30 | 2018-12-22 17:30 | 212 | 212 | 1200 | 1206 | RAN 9-5/8" CSG F/SURFACE T/203.7 FT AS FOLLOW: FLOAT SHOE (1.45 FT) 5 X JTS 9-5/8" CSG (183.73 FT) LANDING JOINT (15.50 FT). REMAARKS: TESTED CSG SHOE, OK.
ODR | MOR I-10 | 2018-12-22 18:00 | 2018-12-22 20:30 | 212 | 212 | 2100 | 2104 | PERFORMED 9 5/8"" CASING CEMENTING JOB AS FOLLOWS: PUMPED 20 BLS OF FRESH WATER @ 5 BPM MIXED & PUMPED 40 BLS OF TAIL SLURRY (14.5 PPG) @ 5 BPM DROPPED TOP PLUG DISPLACED W/ 9 BLS OF WATER @ 5 BPM + 5.5 BLS OF WATER @ 3.0 BPM REMARKS: BACKFLOW: 0.5 BLS. RETURNED 6.0 BLS OF 14.3 PPG CEMENT SLURRY.
ODR | MOR I-10 | 2018-12-22 01:00 | 2018-12-22 08:00 | 212 | 212 | 1400 | 1406 | DRILLED 12-1/4" SURFACE HOLE F/SURFACE T/212 FT AS FOLLOW: FOOTAGE: 212 FT, T: 7.0 HRS, AV ROP: 30 FT/HR, STK: 36 - 76 SPM, Q: 126 - 230 GPM, SPP: 100-200 PSI, WOB: 4 - 8 KIPS, ROT: 60 P/U WEIGHT: 25 KIPS, S/O WEIGHT: 10 KIPS, ROT WEIGHT: 12 KIPS, MW: 8.8 PPG, VISC: 45 SEG.
ODR | MOR I-10 | 2018-12-22 13:00 | 2018-12-22 15:00 | 212 | 212 | 1100 | 1107 | POOH BHA No 1 F/212 FT T/SURFACE, L/D 6 JTS 4-3/4" DC, BIST SUB, 12-1/4" TRC BIT. BIT DULL GRADE: 0-0-NO-A-E-I-NO-TD
ODR | MOR I-10 | 2018-12-22 | 2018-12-22 01:00 | 10.6 | 212 | 1300 | 1303 | SPUDDED MOR I-10 WELL ON DECEMBER 22th, 2018 @ 00:00 HRS. CONNECTED 12/4" HALLIBURTON NEW TRC BIT, TYPE: QD507X, S/N: 7029218, JETS: 4X20 TO KELLY.
ODR | MOR I-10 | 2018-12-22 17:30 | 2018-12-22 18:00 | 212 | 212 | 1700 | 1701 | HELD PRE-OPERATIONAL & SAFETY MEETING TO PERFORM CEMENTING JOB. R/U LINES & TESTED W/ 500-1500 PSI, OK
ODR | MOR I-10 | 2018-12-22 20:30 | 2018-12-23 | 212 | 212 | 2100 | 2102 | L/D CMT HEAD, CMT LINES AND CMT UNIT
ODR | MOR I-10 | 2018-12-23 08:00 | 2018-12-23 09:00 | 212 | 212 | 2100 | 2102 | L/D CEMENTING HEAD. L/D LANDING JOINT. INSTALL PLUG ON CSG. RIG RELEASE @ 09:00 HR 23 DECEMBER, 2018.
ODR | MOR I-10 | 2018-12-23 | 2018-12-23 08:00 | 212 | 212 | 2100 | 2106 | CONT WOC.
OCM | MOR I-10 | 2019-01-13 19:30 | 2019-01-13 20:00 |  |  | 1100 | 1173 | DISMANTLED ROD HANDLING TOOLS & WORK TABLE
OCM | MOR I-10 | 2019-01-13 13:00 | 2019-01-13 15:00 |  |  | 2300 | 2304 | RIH TUBING STRING FROM SURFACE TO 2609.46 FT AS FOLLOW: - RTE 10.6 FT - 80 TUBING 2-7/8" EUE (2521.56 FT) - 1 SEATING NIPPLE 2-7/8" EUE SN: 25LP101A1R163310945 ( 1 FT) - 1 PUP JOINT 2-7/8" EUE (10 FT) - 1 STATOR SN: N/N (33.70 FT) - 1 SLOTTED TUBING 2-7/8" EUE (31.60 FT) - 1 MULE SHOE 2-7/8" EUE (1 FT) REMARKS: - TAIL TUBING STRING 2609.46 FT - RAT HOLE: 77.54 FT
OCM | MOR I-10 | 2019-01-13 22:00 | 2019-01-13 23:00 |  |  | 1000 | 1005 | INSTALLED PUMPING TEE & CROSSOVER 3-1/2" @ 3 LP
OCM | MOR I-10 | 2019-01-13 18:00 | 2019-01-13 19:30 |  |  | 1500 | 1512 | PERFORMED FISHING OPERATION WITH SUCCESS OV: 3 KLBS, WS: 9 KLBS
OCM | MOR I-10 | 2019-01-13 10:30 | 2019-01-13 11:00 |  |  | 1100 | 1164 | TAG WELLBORE BOTTOM WITH EXTRA TUBING BOTTOM TAGGED: 2687 FT
OCM | MOR I-10 | 2019-01-13 23:00 | 2019-01-14 |  |  | 2300 | 2304 | RIH ROD STRING + ROTOR
OCM | MOR I-10 | 2019-01-13 11:00 | 2019-01-13 13:00 |  |  | 1100 | 1147 | POOH TUBING STRING TO DERRICK AS FOLLOW: - 81 TUBING 2-7/8" EUE - 1 MULE SHOE 2-7/8" EUE
OCM | MOR I-10 | 2019-01-13 15:30 | 2019-01-13 18:00 |  |  | 1500 | 1512 | RIH ROD STRING + OVERSHOT 2-1/4" FROM SURFACE TO 2540.6 FT AS FOLLOW: - RTE 10.6 FT - 1 KELLY DOWN (6 FT) - 84 SUCKER ROD 7/8" x 30 FT (2520 FT) - 1 PONY ROD 7/8" x 2 FT - 1 OVERSHOT 2-1/4" x 2 FT
OCM | MOR I-10 | 2019-01-13 20:00 | 2019-01-13 22:00 |  |  | 1000 | 1006 | REMOVED RODS HANDLING EQUIPMENT + WORKING TABLE. N/D B.O.P 7-1/16" B.O.P x 3 M, ANNULAR. INSTALLED PUMPING FLANGE + CROSS OVER + PUMPING FLOW TEE + HYDRAULIC RODS BOP + WORKING TABLE.
OCM | MOR I-10 | 2019-01-13 10:00 | 2019-01-13 10:30 |  |  | 1100 | 1173 | INSTALLED TUBING HANDLING TOOLS & WORK TABLE
OCM | MOR I-10 | 2019-01-13 15:00 | 2019-01-13 15:30 |  |  | 1100 | 1122 | DISMANTLED TUBING HANDLING TOOLS & WORK TABLE
OCM | MOR I-10 | 2019-01-13 07:00 | 2019-01-13 08:00 |  |  | 3000 | 3006 | RIGGED UP 100%
OCM | MOR I-10 | 2019-01-13 08:00 | 2019-01-13 10:00 |  |  | 1000 | 1005 | UNINSTALLED RODS HANDLING EQUIPMENT. REMOVED HYDRAULIC RODS B.O.P, PUMPING FLOW T, CROSSOVER AND PUMPING FLANGE N/U B.O.P 7-1/16" x 3 M, ANNULAR.
OCM | MOR I-10 | 2019-01-13 | 2019-01-13 01:00 |  |  | 3000 | 3004 | MOBILIZED RIG MEC-01 FROM ABARCO PH3 HZ 07 WELL TO MOR I-10 WELL
OCM | MOR I-10 | 2019-01-13 01:00 | 2019-01-13 07:00 |  |  | 1800 | 1818 | PREVENTIVE MAINTENANCE
OCM | MOR I-10 | 2019-01-14 01:30 | 2019-01-14 02:30 |  |  | 2300 | 2303 | INSTALLED OCO DRIVE HEAD SPACED OUT WITH 18"
OCM | MOR I-10 | 2019-01-14 00:30 | 2019-01-14 01:00 |  |  | 1100 | 1173 | DISMANTLED ROD HANDLING TOOLS & WORK TABLE
OCM | MOR I-10 | 2019-01-14 01:00 | 2019-01-14 01:30 |  |  | 2300 | 2305 | INSTALLED POLISHED ROD INSTALLED WITH DIFFICULT
OCM | MOR I-10 | 2019-01-14 02:30 | 2019-01-14 05:00 |  |  | 3000 | 3005 | RIG DOWN 100%. CLEANED AND ORGANIZED AREA. DELIVERED WELL TO THE WELL RUNNER.
OCM | MOR I-10 | 2019-01-14 | 2019-01-14 00:30 |  |  | 2300 | 2304 | CONTINUED RIH ROD STRING FROM SURFACE TO 2581 FT AS FOLLOW: - 1 POLISHED ROD 1-1/4" x 26 FT - 2 PONY ROD 7/8" x ( 2+4 FT) ( 6 FT) - 84 SUCKER ROD 7/8" x 30 FT (2520 FT) - 1 ROTOR SN: 168372 ( 29 FT)
ODR | MOR I 04 | 2008-06-15 | 2008-06-15 05:30 | 2670 | 2670 | 2100 | 2106 | CONTINUED WOC
ODR | MOR I 04 | 2008-06-15 10:00 | 2008-06-15 10:30 | 2670 | 2670 | 1400 | 1410 | DRILLED CEMENT FROM 2369 FT TO 2382 FT (TOP OF ISOLATED BOTTOM PLUG @ 2382 FT)W/ 80 SPM - 223 GPM & 450 Psi, 60 RPM AND WOB::2-3 Klbs
ODR | MOR I 04 | 2008-06-15 14:30 | 2008-06-15 16:30 | 2670 | 2670 | 1100 | 1117 | RIH 3-1/2" OPEN END DP FROM SURFACE TO 2380 FT
ODR | MOR I 04 | 2008-06-15 21:00 | 2008-06-15 21:30 | 2670 | 2670 | 2100 | 2106 | WOC - POOH 3-1/2" DP FROM 1918 FT TO 1670 FT
ODR | MOR I 04 | 2008-06-15 18:30 | 2008-06-15 19:00 | 2670 | 2670 | 2100 | 2101 | POSITIONED 3-1/2" OPEN END DP TO 2053 FT.M/U 3-1/2" CIRCULATING HEAD AND CEMENT SURFACE LINES
ODR | MOR I 04 | 2008-06-15 21:30 | 2008-06-15 22:00 | 2670 | 2670 | 2100 | 2106 | WOC - CIRCULATED IN DIRECT @ 1670 FT TO CLEAN RETURNS FREE OF CEMENT W/70 SPM - 195 GPM
ODR | MOR I 04 | 2008-06-15 16:30 | 2008-06-15 17:30 | 2670 | 2670 | 1500 | 1503 | CIRCULATED WELL @ 2380 FT TO CLEAN RETURNS- RECIPROCATING STRINGW/ 80 SPM - 195 GPM & 450 PsiPUMPED 24.0 BLS OF SPECIAL HI-VISCOUS PILL (9.2 PPG, 400 sec FV) W/ 70 SPM - 195 GPM & 300 Psi
ODR | MOR I 04 | 2008-06-15 05:30 | 2008-06-15 10:00 | 2670 | 2670 | 1100 | 1110 | M/U BHA No.4 W/ 8-1/2" USED OPEN TRICONE BIT, BIT SUB, 6 JTS * 6-1/2" DC, XO, 7 JTS* 5" HWDP 6-1/4" JAR, 3 JTS * 5" HWDP, XO TO 531 FT AND RIH W/ 3-1/2" DP IN STANDS TO 2369 FTTAGGED TOP OF CEMENT @ 2369 FT
ODR | MOR I 04 | 2008-06-15 19:30 | 2008-06-15 20:00 | 2670 | 2670 | 2100 | 2104 | PUMPED 10.0 bbl OF FRESH WATER @ 2.0 BPM - MIXED AND PUMPED 6.1 BLS OF SLURRY- 12.4 PPG @ 3 BPM, CEMENT CLASS "G": 0.02 gal/sx D-075 + 0.35 % D-059 + 0.12 gal/sx D-080 + 0.02 lb/sx F-103 + 0.02 gal/sx D-047 ANTI-FOAM , CEMENT 79 SKS (YIELD: 1.48 ft3/sk).DISPLACED W/ 13.6 BLS OF WATER @ 2.0 BPM - CEMENT IN PLACE @ 20:00 HRS
ODR | MOR I 04 | 2008-06-15 22:00 | 2008-06-16 | 2670 | 2670 | 2100 | 2106 | WOC - POOH 3-1/2" DP FROM 1670 FT TO SURFACE
ODR | MOR I 04 | 2008-06-15 19:00 | 2008-06-15 19:30 | 2670 | 2670 | 1700 | 1701 | PERFORMED SAFETY AND PRE-OPERATIONAL MEETING W/ SCHLUMBERBER SERVICES AND CREWDISCUSSED ISOLATED BOTTOM CEMENT PLUG PROGRAMMEPRESSURE TESTED SCHLUMBERGER SURFACE LINES W/1500 Psi - OKPERFORMED BALANCED CEMENT PLUG JOB (BOTTOM @ 2053 ft AND TOP @ 2023 ft)
ODR | MOR I 04 | 2008-06-15 11:30 | 2008-06-15 14:30 | 2670 | 2670 | 1100 | 1108 | POOH BHA No.4 W/ 3-1/2" DP IN STANDS FROM 2382 FT TO SURFACE.
ODR | MOR I 04 | 2008-06-15 20:30 | 2008-06-15 21:00 | 2670 | 2670 | 2100 | 2106 | WOC - CIRCULATED IN REVERSE MODE @ 1918 FT - EXCESS OF CEMENT W/ SPM:50, GPM: 139 & SPP: 150 Psi.
ODR | MOR I 04 | 2008-06-15 20:00 | 2008-06-15 20:30 | 2670 | 2670 | 1100 | 1116 | POOH 3-1/2" OPEN ENDED DP (SLOWLY) FROM 2053 FT TO 1918 FT
ODR | MOR I 04 | 2008-06-15 18:00 | 2008-06-15 18:30 | 2670 | 2670 | 1500 | 1503 | CIRCULATED IN REVERSE MODE @ 2043 FT EXCESS OF SPECIAL HI-VISC PILL W/ 50 SPM - 139 GPM & 200 Psi
ODR | MOR I 04 | 2008-06-15 10:30 | 2008-06-15 11:30 | 2670 | 2670 | 1500 | 1503 | CIRCULATED WELL @ 2372 FT TO CLEAN RETURNS - FREE OF CEMENT W/ 80 SPM - 223 GPM & 450 Psi.
ODR | MOR I 04 | 2008-06-15 17:30 | 2008-06-15 18:00 | 2670 | 2670 | 1100 | 1116 | POOH 3-1/2" OPEN END DP FROM 2382 FT TO 2043 FT
ODR | MOR I 04 | 2008-06-12 18:00 | 2008-06-12 19:00 | 2377 | 2377 | 1500 | 1503 | CIRCULATED WELL @ 2377 FT TO CLEAN HOLE - RECIPROCATING STRING and PUMPED AHEAD 40 BLSOF HI-VISCOUS PILL (140 sec FV) W/ 130 SPM - 363 GPM & 1200 Psi.
ODR | MOR I 04 | 2008-06-12 22:30 | 2008-06-13 | 2377 | 2377 | 1400 | 1404 | PULLED 6-3/4" DIRECTIONAL TOOLS AND L/D 8-1/2" BIT
ODR | MOR I 04 | 2008-06-12 14:00 | 2008-06-12 14:30 | 2279 | 2279 | 1900 | 1916 | WORKED ON MUD PUMP - CHECKED OUT & CLEANNED MOTOR FILTER
ODR | MOR I 04 | 2008-06-12 | 2008-06-12 14:00 | 1343 | 2279 | 1400 | 1407 | DRILLED 8-1/2" HOLE TANGENT SECTION FROM 1343 FT TO 2279 FT. (SLIDDING: 3.60%, ROTATING: 96.40%). W/ 114 -130 SPM, 320 - 363 GPM, 800-1200 Psi, WOB:8-12 Klbs AND 60 RPMAVERAGE ROP: 78.60 ft/hrLAST SURVEY @ 2134 FT, INC: 23.81 deg, AZIMUT: 75.74 deg, DLS: 0.23 deg/100 ft
ODR | MOR I 04 | 2008-06-12 19:00 | 2008-06-12 22:30 | 2377 | 2377 | 1100 | 1107 | POOH BHA No.2 W/ 3-1/2" DP FROM 2377 FT TO 501 FT - AT 6-3/4" DIRECTIONAL TOOLS
ODR | MOR I 04 | 2008-06-12 14:30 | 2008-06-12 18:00 | 2279 | 2377 | 1400 | 1407 | CONT. DRILLING 8-1/2" HOLE TANGENT SECTION FROM 2279 FT TO 2377 FT. (SLIDDING: 3.60%, ROTATING: 96.40%). W/ 130 SPM, 363 GPM, 1300 Psi, WOB:8-10 Klbs AND 60 RPMAVERAGE ROP: 35.20 ft/hr. - DROPPED ROP FROM 35 ft/hr TO 15 ft/hrLAST SURVEY @ 2325 FT, INC: 24.19 deg, AZIMUT: 76.24 deg, DLS: 0.23 deg/100 ftPROJECTION TO BOTTOM @ 2377 FT, INC: 24.51 deg, AZM: 76.66 deg, dls: 0.70 deg/100 ft
ODR | MOR I 04 | 2008-06-14 22:00 | 2008-06-14 22:30 | 2670 | 2670 | 2100 | 2106 | WOC - POOH 3-1/2" DP FROM 2282 FT TO 2034 FT
ODR | MOR I 04 | 2008-06-14 13:30 | 2008-06-14 14:30 | 2670 | 2670 | 1800 | 1803 | R/D HALLIBURTON E-LOGS TOOLS
ODR | MOR I 04 | 2008-06-14 22:30 | 2008-06-14 23:00 | 2670 | 2670 | 2100 | 2106 | WOC - CIRCULATED IN DIRECT @ 2034 FT TO CLEAN RETURNS FREE OF CEMENT W/70 SPM - 195 GPM
ODR | MOR I 04 | 2008-06-14 06:00 | 2008-06-14 06:30 | 2670 | 2670 | 1700 | 1701 | PERFORMED SAFETY AND PRE-OPERATIONAL MEEETING W/ HALLIBURTON AND CREW
ODR | MOR I 04 | 2008-06-14 21:30 | 2008-06-14 22:00 | 2670 | 2670 | 2100 | 2106 | WOC - CIRCULATED IN REVERSE MODE @ 2282 ft - EXCESS OF CEMENT W/ SPM:50, GPM: 139 & SPP: 150 Psi.
ODR | MOR I 04 | 2008-06-14 17:30 | 2008-06-14 19:30 | 2670 | 2670 | 1500 | 1503 | CIRCULATED WELL @ 2634 FT TO CLEAN HOLE W/ 80 SPM - 223 GPM & 700 PsiWHILE GEOLOGY BOGOTA DEFINED ISOLATED BOTTOM CEMENT PLUG @ 2382 FT & 7" CSG SHOE @ 2018 FT
ODR | MOR I 04 | 2008-06-14 06:30 | 2008-06-14 08:00 | 2670 | 2670 | 1800 | 1802 | R/U HALLIBURTON E-LOGS TOOLSRAN 8-1/2" OPEN HOLE E-LOGS
ODR | MOR I 04 | 2008-06-14 14:30 | 2008-06-14 17:30 | 2670 | 2670 | 1100 | 1117 | RIH OPEN ENDED 3-1/2" DP FROM SURFACE TO 1862 FT
ODR | MOR I 04 | 2008-06-14 20:30 | 2008-06-14 21:30 | 2670 | 2670 | 1100 | 1116 | POOH 3-1/2" OPEN ENDED DP (SLOWLY) FROM 2632 FT TO 2282 FT
ODR | MOR I 04 | 2008-06-14 20:00 | 2008-06-14 20:30 | 2670 | 2670 | 2100 | 2103 | PUMPED 10.0 bbl OF FRESH WATER @ 2.0 BPM - MIXED AND PUMPED 21.0 BLS OF SLURRY- 16.2 PPG @ 4 BPM, CEMENT CLASS "G": 0.02 gal/sx D-075 + 0.35 % D-059 + 0.12 gal/sx D-080 + 0.02 lb/sx F-103 + 0.02 gal/sx D-047 ANTI-FOAM , CEMENT 79 SKS (YIELD: 1.48 ft3/sk).DISPLACED W/ 16.5 BLS OF WATER @ 4.0 BPM - CEMENT IN PLACE @ 20:30 HRS
ODR | MOR I 04 | 2008-06-14 11:00 | 2008-06-14 13:30 | 2670 | 2670 | 1800 | 1804 | RUN #2 : SDL - DSN - GR - CAL FROM 2634 ft TO 190 ft ( 9-5/8" CSG. SHOE )
ODR | MOR I 04 | 2008-06-14 19:30 | 2008-06-14 20:00 | 2670 | 2670 | 1700 | 1701 | PERFORMED SAFETY AND PRE-OPERATIONAL MEETING W/ SCHLUMBERBER SERVICES AND CREWDISCUSSED ISOLATED BOTTOM CEMENT PLUG PROGRAMMEPRESSURE TESTED SCHLUMBERGER SURFACE LINES W/1500 Psi - OKPERFORMED ISOLATED CEMENT PLUG JOB (BOTTOM @ 1634 ft AND TOP @ 2382 ft)
ODR | MOR I 04 | 2008-06-14 08:00 | 2008-06-14 11:00 | 2670 | 2670 | 1800 | 1804 | RUN #1 HRI - MSFL - CAL - GR - SP FROM 2634 FT TO 190 FT (9-5/8" CSG SHOE)
ODR | MOR I 04 | 2008-06-14 | 2008-06-14 01:30 | 2670 | 2670 | 1500 | 1503 | CONT. CIRCULATING WELL @ 2634 FT TO CLEAN HOLE - RECIPROCATING STRING AND PUMPED AHEAD 40 BLS OF HI-VISCOUS PILL (140 sec FV) W/ 130 SPM - 363 GPM & 1300 Psi.PUMPED 75 BLS OF SPECIAL WALL NUT PILL W/ 70 SPM - 195 GPM & 700 Psi
ODR | MOR I 04 | 2008-06-14 01:30 | 2008-06-14 06:00 | 2670 | 2670 | 1100 | 1107 | POOH BHA No.3 W/ 3-1/2" DP IN STANDS FROM 2634 FT TO SURFACE AND L/D 8-1/2" BIT.
ODR | MOR I 04 | 2008-06-14 23:00 | 2008-06-15 | 2670 | 2670 | 2100 | 2106 | WOC. - POOH 3-1/2" DP FROM 2034 FT TO 778 FT
ODR | MOR I 04 | 2008-06-21 20:00 | 2008-06-22 | 2670 | 2670 | 1400 | 1406 | CONT. DRILLING 6-1/8" HOLE FROM 2263 FT TO 2295 FT
ODR | MOR I 04 | 2008-06-21 16:30 | 2008-06-21 19:00 | 2670 | 2670 | 1400 | 1406 | CONT. DRILLING 6-1/8" HOLE FROM 2228 FT TO 2263 FTW/100 SPM - 279 GPM & 700-800 Psi., 60 RPM AND WOB: 3-5 Klbs - ROP: 14.0 ft/hr
ODR | MOR I 04 | 2008-06-21 15:00 | 2008-06-21 16:30 | 2670 | 2670 | 1900 | 1916 | WORKED ON SHALE SHAKER MOTOR - REPAIRED MOTORS - WHILE RECIPROCATING STRING
ODR | MOR I 04 | 2008-06-21 12:30 | 2008-06-21 15:00 | 2670 | 2670 | 1400 | 1406 | DRILLED 6-1/8" HOLE FROM 2201 FT TO 2228 FTW/100 SPM - 279 GPM & 700 Psi., 60 RPM AND WOB: 3-5 Klbs - ROP: 11.0 ft/hr
ODR | MOR I 04 | 2008-06-21 10:30 | 2008-06-21 12:30 | 2670 | 2670 | 1400 | 1401 | M/U BHA No.10 W/ 6-1/8" TRICONE BIT, BIT SUB, 4 JTS * 4-3/4" DC, 6-1/4" JAR, 2 JTS * 4-3/4" DC TO 239 FTAND RIH W/ 3-1/2" DP TO 2201 FT - RESISTANCE @ 2201 FT OBSERVED AGAIN.
ODR | MOR I 04 | 2008-06-21 | 2008-06-21 02:30 | 2670 | 2670 | 1400 | 1413 | RE- ENLARGED 8-1/2" TO 11" HOLE FROM 2136 FT TO 2201 FT- REAMED 3 TIMES EACH STAND W/ 84 SPM - 234 GPM & 1000 Psi, 100 RPM, AND WOB: 2-3 KlbsINCREASED TORQ FROM 2800 TO 3200 lb-ftATTEMPTED TO CONTINUE RE-ENLAERGE HOLE @ 2201 FT - W/O SUCCESS / RESISTANCE OBSERVED
ODR | MOR I 04 | 2008-06-21 19:00 | 2008-06-21 20:00 | 2670 | 2670 | 1500 | 1503 | WORKED ON MUD PUMP - CHANGED OUT VALVES AND PISTONWHILE RECIPROCATING STRING @ 2263 FT
ODR | MOR I 04 | 2008-06-21 05:30 | 2008-06-21 10:30 | 2670 | 2670 | 1100 | 1107 | POOH BHA No.9 W/ 3-1/2" DP FROM 2201 FT TO SURFACE. - L/D 11" UNDERREAMER(LOST TWO CUTTERS IN HOLE OBSERVED)
ODR | MOR I 04 | 2008-06-21 02:30 | 2008-06-21 05:30 | 2670 | 2670 | 1500 | 1503 | CIRCULATED WELL @ 2201 FT TO CLEAN HOLE - PUMPED AHEAD 40.0 BLS OF HI-VISCOUS PIL (120 sec FV)W/100 SPM - 279 GPM & 1000 Psi.ATTEMPTED TO CONTINUE RE-ENLAERGE HOLE @ 2201 FT AGAIN - WITHOUT SUCCESSRESISTANCE @ 2201 FT OBSERVED (PLUGGED WELL @ 2201 FT)
ODR | MOR I 04 | 2008-06-20 20:00 | 2008-06-20 21:30 | 2670 | 2670 | 1900 | 1916 | PERFORMED WELDDING JOB ON SHALE SHAKER NECK.
ODR | MOR I 04 | 2008-06-20 13:30 | 2008-06-20 16:00 | 2670 | 2670 | 1400 | 1402 | PULLED 11" UNDERREAMER AND L/D. - M/U 11" UNDERREAMER W/ NEW SET OF CUTTERS
ODR | MOR I 04 | 2008-06-20 16:00 | 2008-06-20 18:00 | 2670 | 2670 | 1100 | 1110 | M/U BHA No.9 W/ 11" UNDERREAMER AND RIH W/ 3-1/2" DP TO 2023 FT.
ODR | MOR I 04 | 2008-06-20 | 2008-06-20 10:00 | 2670 | 2670 | 1400 | 1413 | CONT. ENLARGING 8-1/2" TO 11" HOLE FROM 2184 FT TO 2206 FT- REAMED 3 TIMES EACH STAND W/ 84 SPM - 234 GPM & 1000 Psi, 100 RPM, AND WOB: 2-3 KlbsINCREASED TORQ FROM 2600 TO 3000 lb-ft
ODR | MOR I 04 | 2008-06-20 18:00 | 2008-06-20 20:00 | 2670 | 2670 | 1400 | 1413 | RE- ENLARGED 8-1/2" TO 11" HOLE FROM 2023 FT TO 2071 FT- REAMED 3 TIMES EACH STAND W/ 84 SPM - 234 GPM & 1000 Psi, 100 RPM, AND WOB: 2-3 Klbs
ODR | MOR I 04 | 2008-06-20 10:30 | 2008-06-20 13:30 | 2670 | 2670 | 1100 | 1107 | POOH BHA No.8 FROM 2006 FT TO SURFACE
ODR | MOR I 04 | 2008-06-20 10:00 | 2008-06-20 10:30 | 2670 | 2670 | 1500 | 1503 | CIRCULATED WELL @ 2006 FT TO CLEAN HIOLE W/ 100 SPM - 279 GPM & 500 Psi
ODR | MOR I 04 | 2008-06-20 21:30 | 2008-06-21 | 2670 | 2670 | 1400 | 1413 | RE- ENLARGED 8-1/2" TO 11" HOLE FROM 2071 FT TO 2136 FT- REAMED 3 TIMES EACH STAND
ODR | MOR I 04 | 2008-06-17 02:00 | 2008-06-17 03:00 | 2670 | 2670 | 2100 | 2104 | DROPPED 7" BOTTOM PLUGPUMPED PRE-FLUX AS FOLLOW: 20.0 BLS OF CW7 @ 5.0 BPM AND 30.0 BLS OF(11.5 PPG) MUDPUSHII @ 5.0 BPMPUMPED 34.0 BLS OF LEAD SLURRY - 16.2 PPG, CEMENT "G" CLASS @ 4.5 BPMAND PUMPED 26.0 BLS OF TAIL SLURRY - 14.2 PPG, CEMENT "G" CLASS @ 4.5 BPMDROPPED 7" TOP PLUG - DISPLACED CEMENT SLURRY W/ 70.0 BLS FRESH WATER @ 6.0 BPM, 8.2 BLS FRESH WATER @ 3.0 BPM TOTAL 78.2 BLS - SET TOP PLUG AND TESTED 7" CASING W/ 1500 PsiBACK FLOW: 0.50 BLS - RETURNS ON SURFACE: 10.0 BLS SLURRY - 13.8 PPGCEMENT IN PLACE @ 03:00 Hrs
ODR | MOR I 04 | 2008-06-17 01:00 | 2008-06-17 02:00 | 2670 | 2670 | 1700 | 1701 | BATCH MIXED 34.0 BLS OF LEAD SLURRY - 16.2 PPG AND 26.0 BLS OF TAIL SLURRY - 14.2 PPGPERFORMED 7" CASING CEMENTING JOB
ODR | MOR I 04 | 2008-06-17 00:30 | 2008-06-17 01:00 | 2670 | 2670 | 1700 | 1701 | PERFORMED SAFETY AND PRE-OPERATIONAL MEETING W/ SCHLUMBERGER AND CREW. DISCUSSED 7" ODCASING CEMENTING JOBPRESSURE TESTED CEMENTING SURFACE LINES W/ 1500 Psi - GOOD TEST.
ODR | MOR I 04 | 2008-06-17 | 2008-06-17 00:30 | 2670 | 2670 | 1500 | 1503 | CONT. CIRCULATING 7" CASING @ 2018 FT - RECIPROCATING STRING - 5 FT W/ 80 SPM - 223 GPM
ODR | MOR I 04 | 2008-06-17 03:00 | 2008-06-18 | 2670 | 2670 | 2100 | 2106 | WOC ON 7" CASING
ODR | MOR I 04 | 2008-06-11 04:30 | 2008-06-11 05:00 | 195 | 195 | 1400 | 1410 | DRILLED CEMENT W/ WATER FROM 168 FT TO 186 FT (4 FT ABOVE 9-5/8" CSG SHOE)W/ 100 SPM - 279 GPM & 100 Psi AND 40 RPM
ODR | MOR I 04 | 2008-06-11 09:00 | 2008-06-11 09:30 | 343 | 343 | 1900 | 1916 | WORKED ON TOP DRIVE SYSTEM - DUE TO LEAKS ON HYDRAULIC HOSES
ODR | MOR I 04 | 2008-06-11 01:00 | 2008-06-11 04:30 | 195 | 195 | 1100 | 1110 | CONT. P/U AND M/U BHA No.2 W/ 8-1/2" NEW TRICONE BIT, 6-3/4" MUD MOTOR , 6-3/4" FLOAT SUB, 6-3/4" MWD TOOL CARRIER, 6-3/4" MWD EMITTING SUB, 6-3/4" NMDC, XO, 2 JTS * 6-1/2" DC, XO, 1 JTS * 5" HWDPTO 168 FT - TAGGED TOP OF CEMENT @ 168 FT
ODR | MOR I 04 | 2008-06-11 05:00 | 2008-06-11 05:30 | 195 | 195 | 2000 | 2003 | PERFORMED PRESSURE INTEGRITY TEST ON 9-5/8" CSG AND BOP W/ 800 Psi - GOOD TEST
ODR | MOR I 04 | 2008-06-11 14:00 | 2008-06-11 21:00 | 576 | 1052 | 1400 | 1407 | DRILLED 8-1/2" HOLE SECTION FROM 195 FT TO 1052 FT. (EOB @ 1052 FT)(SLIDDING: 32%, ROTATING: 68%). W/ 110-120 SPM, 307-335 GPM, 600-800 Psi, WOB:8-12 Klbs AND 60 RPMAVERAGE ROP: 110.50 ft/hrINTERPOLATION SURVEY @ 1052 FT, INC: 24.04 deg, AZIMUT: 77.45 deg, DLS: 3.80 deg/100 ft
ODR | MOR I 04 | 2008-06-11 13:00 | 2008-06-11 14:00 | 576 | 576 | 1900 | 1916 | WORKED ON TOP DRIVE - DUE TO PROBLEMS ON ROTARY SYSTEM
ODR | MOR I 04 | 2008-06-11 21:00 | 2008-06-12 | 1052 | 1343 | 1400 | 1407 | DRILLED 8-1/2" HOLE TANGENT SECTION FROM 1052 FT TO 1343 FT.
ODR | MOR I 04 | 2008-06-11 09:30 | 2008-06-11 13:00 | 343 | 576 | 1400 | 1407 | DRILLED 8-1/2" HOLE SECTION FROM 343 FT TO 576 FT. (SLIDDING & ROTATING). W/ 110 SPM, 307 GPM, 500-600 Psi, WOB:6-10 Klbs AND 60 RPMLAST SURVEY @446 FT, INC: 5.88 deg, AZIMUT: 75.74 deg, DLS: 2.62 deg/100 ft
ODR | MOR I 04 | 2008-06-11 | 2008-06-11 00:30 | 195 | 195 | 1700 | 1701 | HOLD SAFETY AND PRE-OPERATIONAL MEETING W/ WEATHERFORD AND CREW. DISCUSSED 8-1/2" HOLEWELL PROGRAMME
ODR | MOR I 04 | 2008-06-11 05:30 | 2008-06-11 06:30 | 195 | 195 | 1400 | 1410 | CONT. DRILLING CEMENT AND 9-5/8" CSG SHOE FROM 186 FT TO 195 FTW/ 100 SPM - 279 GPM & 350 Psi AND 40 RPM
ODR | MOR I 04 | 2008-06-11 07:30 | 2008-06-11 09:00 | 195 | 343 | 1400 | 1407 | STARTED TO DRILL 8-1/2" HOLE SECTION FROM 195 FT TO 343 FT. (KOP @ 312 FT)(ROTATING). W/ 107 SPM - 307 GPM, 750-900 Psi, WOB:3-6 Klbs AND 60 RPM
ODR | MOR I 04 | 2008-06-11 06:30 | 2008-06-11 07:30 | 195 | 195 | 1500 | 1502 | CIRCULATED WELL @ 195 FT AND DISPLACED WATER FOR MUD (8.7 PPG, 50 SEC FV) PUMPED AHEAD 20 BLS OF FRESH WATER W/ 80 SPM - 223
ODR | MOR I 04 | 2008-06-11 00:30 | 2008-06-11 01:00 | 195 | 195 | 1400 | 1403 | P /U AND M/U BHA No.2 W/ 6-3/4" MUD MOTOR AND PRESSURE TESTED W/ 90 SPM - 251 GPM 150 Psi - OK
ODR | MOR I 04 | 2008-06-25 11:30 | 2008-06-25 13:30 | 2670 | 2670 | 1100 | 1115 | SET METAL SEAL W/ 5 Klb OF WEIGHT, CHECKED W/ 5 Klb TENSION. OK. RELEASED 7" SETTING TOOL. POOH 3 ½" DP AND SETTING TOOL FROM 1951 ft TO SURFACE.
ODR | MOR I 04 | 2008-06-25 18:00 | 2008-06-25 19:00 | 2670 | 2670 | 1500 | 1502 | PUMPED 20 BBLS FRESH WATER AS SPACER. DISPLACED MUD WITH KCl BRINE W: 9,3 PPG.WEIGHT KCl BRINE: 9,3 PPG IN PILL TANK, WEIGHT KCl BRINE: 9,3 PPG IN SHAKER. CHECKED STATIC FLOW. OK.
ODR | MOR I 04 | 2008-06-25 20:30 | 2008-06-26 | 2670 | 2670 | 1100 | 1117 | L/D 60 JTS 3½" DP AND 14 JTS 2?" TBG.
ODR | MOR I 04 | 2008-06-25 02:00 | 2008-06-25 05:30 | 2670 | 2670 | 1500 | 1503 | CONT. GRAVEL PACKING 5" LINER W/ 10-16 MESH FROM 400 SX TO 479 SX. INCREASED PRES. TO 500 psi. W/ 50 SPM, 139 GPM, SPP: 250 psi. (234 % OF THEORICAL: 205 Sx) AT 3 Min/Sx
ODR | MOR I 04 | 2008-06-25 05:30 | 2008-06-25 06:00 | 2670 | 2670 | 1500 | 1503 | REVERSE CIRCULATION TO CLEAN RETURNS AND CIRCULATED IN DIRECT WAY @ 2382 ft.ATTEMPTED TO CONTINUE GRAVEL PACKING W/O SUCCESS. INCREASED PRESSURE TO 500 PSI.SCREEN OUT.
ODR | MOR I 04 | 2008-06-25 06:00 | 2008-06-25 06:30 | 2670 | 2670 | 1300 | 1304 | DISCONNECTED SURFACE LINES. RELEASING GRAVEL PACKER TOOL W/ 9 TURNS TO RIGHT. OK.
ODR | MOR I 04 | 2008-06-25 09:00 | 2008-06-25 11:30 | 2670 | 2670 | 1100 | 1117 | P/U AND M/U 5" x 7" METAL SEAL AND 7" SETTING TOOL. RIH 60 JT x 3½" DP TO 1950 ft.
ODR | MOR I 04 | 2008-06-25 15:30 | 2008-06-25 18:00 | 2670 | 2670 | 1500 | 1506 | WASHED TANKS. PREPARED 95 BBLS KCL BRINE W:9,3 PPG.
ODR | MOR I 04 | 2008-06-25 06:30 | 2008-06-25 09:00 | 2670 | 2670 | 1100 | 1116 | POOH 3 ½" DP AND GRAVEL PACKER FROM 1951 ft TO SURFACE.
ODR | MOR I 04 | 2008-06-25 13:30 | 2008-06-25 15:30 | 2670 | 2670 | 1500 | 1503 | RIH 60 JTS 3½" DP + 12 JTS 2 7/8'' TBG . VERIFIED CLEAN BOTTOM.
ODR | MOR I 04 | 2008-06-25 01:30 | 2008-06-25 02:00 | 2670 | 2670 | 1500 | 1503 | CIRCULATE IN DIRECT WAY TO FACILITE GRAVEL ACCOMODATION.
ODR | MOR I 04 | 2008-06-25 19:00 | 2008-06-25 20:30 | 2670 | 2670 | 1100 | 1116 | POOH 60 JTS 3½" DP AND 14 JTS 2?" TBG.
ODR | MOR I 04 | 2008-06-25 | 2008-06-25 01:30 | 2670 | 2670 | 1500 | 1503 | CONT. GRAVEL PACKING 5" LINER W/ 10-16 MESH FROM 387 SX TO 400 SX.W/ 50 SPM, 139 GPM, SPP: 250 psi. (195 % OF THEORICAL: 205 Sx) AT 3 Min/Sx
ODR | MOR I 04 | 2008-06-22 22:00 | 2008-06-22 22:30 | 2670 | 2670 | 1500 | 1503 | CIRCULATED WELL @ 2380 FT TO CLEAN RETURNS- RECIPROCATING STRING
ODR | MOR I 04 | 2008-06-22 07:30 | 2008-06-22 09:00 | 2670 | 2670 | 1500 | 1503 | CIRCULATED WELL @ 2380 FT TO CLEAN RETURNS- RECIPROCATING STRINGW/ 100 SPM - 279 GPM & 700 PsiPUMPED AND SPOTTED IN HOLE 30.0 BLS OF SPECIAL HI-VISCOUS PILL (9.2 PPG, 120 sec FV) W/ 70 SPM 195 GPM & 300 Psi
ODR | MOR I 04 | 2008-06-22 23:00 | 2008-06-23 | 2670 | 2670 | 1400 | 1413 | RE- ENLARGED 6-1/8" TO 11" HOLE FROM 2201 FT TO 2266 FT- REAMED 3 TIMES EACH STAND
ODR | MOR I 04 | 2008-06-22 09:00 | 2008-06-22 09:30 | 2670 | 2670 | 1900 | 1916 | CHANGED OUT ELECTRIC POWER PLANT OF THE RIG
ODR | MOR I 04 | 2008-06-22 06:00 | 2008-06-22 07:30 | 2670 | 2670 | 1100 | 1113 | BACKREAMED AND REAMED WELL FROM 2382 FT TO 2201 FT W/ 100 SPM - 279 GPM & 800 Psi, 60 rpm
ODR | MOR I 04 | 2008-06-22 14:00 | 2008-06-22 15:30 | 2670 | 2670 | 1900 | 1916 | WORKED ON ELECTRIC POWER PLANT OF THE RIG - DUE TO DAMAGE ON ELECTRIC LINESREPAIRED PLANT - OK
ODR | MOR I 04 | 2008-06-22 22:30 | 2008-06-22 23:00 | 2670 | 2670 | 1100 | 1116 | POOH BHA No.11 FROM 2382 FT TO 2201 FT
ODR | MOR I 04 | 2008-06-22 | 2008-06-22 06:00 | 2670 | 2670 | 1400 | 1406 | CONT. DRILLING 6-1/8" HOLE FROM 2295 FT TO 2382 FT (BOTTOM)W/100 SPM - 279 GPM & 700-800 Psi., 60 RPM AND WOB: 3-5 Klbs - ROP: 8.0 ft/hr
ODR | MOR I 04 | 2008-06-22 15:30 | 2008-06-22 22:00 | 2670 | 2670 | 1400 | 1413 | ENLARGING 6-1/8" TO 11" HOLE FROM 2201 FT TO 2382 FT- REAMED 3 TIMES EACH STAND W/ 100 SPM - 279 GPM & 1000 Psi, 100 RPM, AND WOB: 2-3 Klbs
ODR | MOR I 04 | 2008-06-22 12:00 | 2008-06-22 14:00 | 2670 | 2670 | 1100 | 1117 | M/U BHA No.11 W/ 11" UNDERREAMER AND RIH W/ 3-1/2" DP TO 2201 FT.
ODR | MOR I 04 | 2008-06-22 09:30 | 2008-06-22 12:00 | 2670 | 2670 | 1100 | 1107 | POOH BHA No.10 FROM 2382 FT TO SURFACE AND L/D 6-1/8" BITDULL GRADDING: 6-6-WT-A-E-2-NO-TD
ODR | MOR I 04 | 2008-06-19 10:00 | 2008-06-19 10:30 | 2670 | 2670 | 1800 | 1803 | R/D HALLIBURTON E-LOGS TOOLS.
ODR | MOR I 04 | 2008-06-19 01:30 | 2008-06-19 03:30 | 2670 | 2670 | 1100 | 1116 | POOH BHA No.7 W/ 3-1/2" DP FROM 2013 ft TO SURFACE. L/D 7" SCRAPPER, BIT SUB & 6-1/8" BIT.
ODR | MOR I 04 | 2008-06-19 10:30 | 2008-06-19 11:00 | 2670 | 2670 | 1100 | 1107 | P/U & M/U BHA No.7 W/ 11" UNDERREAMER AND TESTED ON SURFACE W/ GPM: 139 & SPP: 100 Psi. - O.K.
ODR | MOR I 04 | 2008-06-19 13:00 | 2008-06-20 | 2670 | 2670 | 1400 | 1413 | ENLARGED 8-1/2" TO 11" HOLE FROM 2023 FT TO 2184 FT- REAMED 3 TIMES EACH STAND
ODR | MOR I 04 | 2008-06-19 03:30 | 2008-06-19 06:30 | 2670 | 2670 | 1900 | 1903 | WAITING ON HALLIBURTON LOGGING UNIT
ODR | MOR I 04 | 2008-06-19 06:30 | 2008-06-19 07:30 | 2670 | 2670 | 1700 | 1701 | R/U HALLIBURTON E-LOGS TOOLS. HOLD SAFETY AND PRE-OPERATIONAL MEETING TO CASED HOLE E-LOGS
ODR | MOR I 04 | 2008-06-19 | 2008-06-19 01:00 | 2670 | 2670 | 1100 | 1117 | CONT. RIH BHA No.7 W/ 7" SCRAPPER FROM 1227 FT TO 2015 FT (3 FT ABOVE 7" CSG SHOE)RECIPROCATING THE LAST 3 - STANDS
ODR | MOR I 04 | 2008-06-19 07:30 | 2008-06-19 10:00 | 2670 | 2670 | 1800 | 1810 | RAN: CASTV-CBL-GR-CCL FROM 2018 ft (7" CSG. SHOE) TO 190 ft (9-5/8" CSG. SHOE).
ODR | MOR I 04 | 2008-06-19 11:00 | 2008-06-19 13:00 | 2670 | 2670 | 1100 | 1111 | RIH BHA No. 7 W/ 3-1/2" DP. FROM 223 FT TO 2023 ft (5 ft BELLOW 7" CSG SHOE)
ODR | MOR I 04 | 2008-06-19 01:00 | 2008-06-19 01:30 | 2670 | 2670 | 1500 | 1503 | CIRCULATED WELL @ 2013 ft TO CLEAN RETURNS ON SURFACE W/ 100 SPM, 279 GPM& 500 Psi.
ODR | MOR I 04 | 2008-06-24 18:00 | 2008-06-25 | 2670 | 2670 | 1500 | 1503 | CONT. GRAVEL PACKING 5" LINER W/ 10-16 MESH FROM 285 SX TO 387 SX.
ODR | MOR I 04 | 2008-06-24 08:30 | 2008-06-24 09:00 | 2670 | 2670 | 1500 | 1503 | CIRCULATE IN DIRECT WAY TO FACILITE GRAVEL ACCOMODATION.
ODR | MOR I 04 | 2008-06-24 | 2008-06-24 01:00 | 2670 | 2670 | 1500 | 1503 | CONT. GRAVEL PACKING 5" LINER W/ 10-16 MESH FROM 42 SX TO 50 SX.W/ 50 SPM, 139 GPM, SPP: 250 psi. (20 % OF THEORICAL: 205 Sx) AT 4 Min/Sx
ODR | MOR I 04 | 2008-06-24 01:30 | 2008-06-24 04:30 | 2670 | 2670 | 1500 | 1503 | CONT. GRAVEL PACKING 5" LINER W/ 10-16 MESH FROM 50 SX TO 100 SX.W/ 50 SPM, 139 GPM, SPP: 250 psi. (48 % OF THEORICAL: 205 Sx) AT 4 Min/Sx
ODR | MOR I 04 | 2008-06-24 06:00 | 2008-06-24 08:30 | 2670 | 2670 | 1500 | 1503 | CONT. GRAVEL PACKING 5" LINER W/ 10-16 MESH FROM 120 SX TO 150 SX.W/ 50 SPM, 139 GPM, SPP: 250 psi. (73 % OF THEORICAL: 205 Sx) AT 4 Min/Sx
ODR | MOR I 04 | 2008-06-24 01:00 | 2008-06-24 01:30 | 2670 | 2670 | 1500 | 1503 | CIRCULATE IN DIRECT WAY TO FACILITE GRAVEL ACCOMODATION.
ODR | MOR I 04 | 2008-06-24 05:00 | 2008-06-24 06:00 | 2670 | 2670 | 1500 | 1503 | CONT. GRAVEL PACKING 5" LINER W/ 10-16 MESH FROM 100 SX TO 120 SX.58.5 % OF THEORICAL: 205 SX @ 4 MiN/SX.
ODR | MOR I 04 | 2008-06-24 04:30 | 2008-06-24 05:00 | 2670 | 2670 | 1500 | 1503 | CIRCULATE IN DIRECT WAY TO FACILITE GRAVEL ACCOMODATION.
ODR | MOR I 04 | 2008-06-24 09:00 | 2008-06-24 18:00 | 2670 | 2670 | 1500 | 1503 | CONT. GRAVEL PACKING 5" LINER W/ 10-16 MESH FROM 150 SX TO 285 SX.W/ 50 SPM, 139 GPM, SPP: 250 psi. (139 % OF THEORICAL: 205 Sx) AT 4 Min/Sx
ODR | MOR I 04 | 2008-06-13 23:30 | 2008-06-14 | 2670 | 2670 | 1500 | 1503 | CIRCULATED WELL @ 2634 FT TO CLEAN HOLE - RECIPROCATING STRING
ODR | MOR I 04 | 2008-06-13 | 2008-06-13 04:00 | 2377 | 2377 | 1400 | 1401 | M/U BHA No.2 W/ 8-1/2" UISED TRICONE BIT, BIT SUB, 6 JTS * 6-1/2" DC, XO, 7 JTS * 5" HWDP, 6-1/2" JAR3 JTS * 5" HWDP, XO TO 531 FT AND RIH W/ 3-1/2" DP FROM 531 FT TO 2151 FT
ODR | MOR I 04 | 2008-06-13 05:00 | 2008-06-13 12:00 | 2377 | 2573 | 1400 | 1406 | CONT. DRILLING 8-1/2" HOLE TANGENT SECTION FROM 2377 FT TO 2573 FT.(ROTATING: 100%). W/ 130 SPM - 363 GPM, 1300 - 1400 Psi, WOB:8-12 Klbs AND 60 RPM.AVERAGE ROP: 28.0 ft/hr
ODR | MOR I 04 | 2008-06-13 12:30 | 2008-06-13 20:00 | 2573 | 2670 | 1400 | 1407 | CONT. DRILLING 8-1/2" HOLE TANGENT SECTION FROM 2573 FT TO 2634 FT.(MD), TD (PROJECTION @ 2471.43 FT TVD). (ROTATING: 100%). W/ 130 SPM - 363 GPM, 1400 Psi, WOB:8-12 Klbs AND 60 RPM. AVERAGE ROP: 12.0 ft/hrDROPPED ROP FROM 12.0 ft/hr TO 8.0 ft/hr (BASAMENT FORMATION)
ODR | MOR I 04 | 2008-06-13 12:00 | 2008-06-13 12:30 | 2573 | 2573 | 1900 | 1916 | WORKED ON MUD PUMP. - CHANGED OUT FOUR VALVES
ODR | MOR I 04 | 2008-06-13 04:30 | 2008-06-13 05:00 | 2377 | 2377 | 1900 | 1916 | WORKED ON MUD PUMP - CHANGED OUT VALVE
ODR | MOR I 04 | 2008-06-13 20:00 | 2008-06-13 21:00 | 2670 | 2670 | 1500 | 1503 | CIRCULATED WELL @ 2634 FT TO CLEAN RETURNS ON SURFACE - RECIPROCATING STRINGW/130 SPM - 363 GPM & 1300 PsiPERFORMED WIPER TRIP
ODR | MOR I 04 | 2008-06-13 21:30 | 2008-06-13 23:30 | 2670 | 2670 | 1100 | 1114 | WASHED AND REAMED WELL 4 FROM 2116 FT TO BOTTOM @ 2634 FTW/ 130 SPM - 363 GPM & 1300 Psi AND 60 RPM
ODR | MOR I 04 | 2008-06-13 04:00 | 2008-06-13 04:30 | 2377 | 2377 | 1500 | 1503 | WASHED AND REAMED THE LAST 4 STANDS FROM 2151 FT TO BOTTOM @ 2377 FTAS PRECAUTIONARY MEASSURE W/* 80 SPM - 223 GPM & 600 Psi.
ODR | MOR I 04 | 2008-06-13 21:00 | 2008-06-13 21:30 | 2670 | 2670 | 1100 | 1107 | POOH BHA No.3 W/ 3-1/2" DP IN STANDS FROM 2634 FT TO 2116 FT (8 STANDS TOTAL)
ODR | MOR I 04 | 2008-06-23 03:30 | 2008-06-23 04:30 | 2670 | 2670 | 1500 | 1503 | CIRCULATED WELL @ 2380 FT TO CLEAN RETURNS- RECIPROCATING STRINGW/ 100 SPM - 279 GPM & 700 PsiPUMPED 40.0 BLS OF SPECIAL HI-VISCOUS PILL (9.2 PPG, 120 sec FV) W/ 70 SPM - 195 GPM & 300 Psi
ODR | MOR I 04 | 2008-06-23 16:30 | 2008-06-23 18:30 | 2670 | 2670 | 1200 | 1206 | INSTALLED 7'' GRAVEL PACKING TOOL .RIH 5'' SLOTTED LINER W/ 3-1/2'' D.P. FROM 427 ft TO 2382 ft.
ODR | MOR I 04 | 2008-06-23 19:30 | 2008-06-23 21:00 | 2670 | 2670 | 1500 | 1501 | CONDITIONED MUD TO FV: 35 SEC, W: 9,2 PPG.
ODR | MOR I 04 | 2008-06-23 14:00 | 2008-06-23 16:30 | 2670 | 2670 | 1200 | 1202 | CHANGED 5 1/2'' ' SLOTTED LINER TO 5''.RAN 5" SLOTTED LINER N-80; 18 lb/ft; 208 RAN/ft, BTC, R-3 TO 427 ft AS FOLLOW:1 x 5" BULL PLUG (0.60 ft) + 9 x 5" SLOTTED LINER, 208 ran/ft, 18 lb/ft, N-80, BTC (425.54 ft) P/U AND RIH 13 JTS x 2-7/8" TUBING (BTC) AS STINGER TO 409.16 ft.
ODR | MOR I 04 | 2008-06-23 06:00 | 2008-06-23 10:00 | 2670 | 2670 | 1100 | 1116 | POOH BHA No 11 W/ 3½" DP FROM 2382 ft TO 2137 ft. L/D 11" UNDERREAMER.P/U & M/U 5 1/2'' HANDLING EQUIPMENT.
ODR | MOR I 04 | 2008-06-23 19:00 | 2008-06-23 19:30 | 2670 | 2670 | 1700 | 1701 | PERFORMED PRE-OPERATIONAL AND SAFETY MEETING. ( GRAVEL PACKING)
ODR | MOR I 04 | 2008-06-23 04:30 | 2008-06-23 06:00 | 2670 | 2670 | 1500 | 1501 | CONT. @ 2380 FT CONDITIONING MUD VISCOSITY FROM 625 SEC TO 45 SEC FV
ODR | MOR I 04 | 2008-06-23 10:30 | 2008-06-23 14:00 | 2670 | 2670 | 1900 | 1903 | WAITING CENTRALIZERS TO 5 1/2''
ODR | MOR I 04 | 2008-06-23 21:00 | 2008-06-24 | 2670 | 2670 | 1500 | 1503 | PERFORMING GRAVEL PACKING JOB:
ODR | MOR I 04 | 2008-06-23 | 2008-06-23 03:30 | 2670 | 2670 | 1400 | 1413 | CONT. RE- ENLARGED 6-1/8" TO 11" HOLE FROM 2266 FT TO 2382 FT- REAMED 3 TIMES EACH STAND W/ 100 SPM - 279 GPM & 1000 Psi, 100 RPM, AND WOB: 2-3 Klbs
ODR | MOR I 04 | 2008-06-23 10:00 | 2008-06-23 10:30 | 2670 | 2670 | 1700 | 1701 | PERFORMED PRE-OPERATIONAL AND SAFETY MEETING. (RUN 5" SLOTTED LINER)
ODR | MOR I 04 | 2008-06-23 18:30 | 2008-06-23 19:00 | 2670 | 2670 | 2100 | 2101 | INSTALLED 3 ½" PACKING HEAD AND SURFACE LINES.
ODR | MOR I 04 | 2008-06-16 10:30 | 2008-06-16 14:30 | 2670 | 2670 | 1300 | 1302 | POOH BHA No.6 W/ 3-1/2" DP FROM 1390 FT TO SURFACE AND L/D XO, 3 JTS.* 5" HWDP, 6-1/4" JAR, 7 JTS* 5" HWDP, XO, 6 JTS * 6-1/2" DC, BIT SUB & 8-1/2" BIT
ODR | MOR I 04 | 2008-06-16 22:00 | 2008-06-17 | 2670 | 2670 | 1500 | 1503 | CIRCULATED 7" CASING @ 2018 FT - RECIPROCATING STRING - 5 FT W/ 80 SPM - 223 GPM
ODR | MOR I 04 | 2008-06-16 07:30 | 2008-06-16 08:00 | 2670 | 2670 | 1400 | 1410 | DRILLED CEMENT FROM 2016 FT TO 2023 FT (THEORIC TOP OF BALANCED CEMENT PLUG)W/ 80 SPM - 223 GPM & 300 Psi, WOB: 2-3 Klbs, 60 RPM
ODR | MOR I 04 | 2008-06-16 05:00 | 2008-06-16 07:30 | 2670 | 2670 | 1100 | 1110 | M/U BHA No.5 W/ 8-1/2" USED OPEN TRICONE BIT, BIT SUB, 6 JTS * 6-1/2" DC, XO, 7 JTS* 5" HWDP 6-1/4" JAR, 3 JTS * 5" HWDP, XO TO 531 FT AND RIH W/ 3-1/2" DP IN STANDAS TO 2016 FTTAGGED TOP OF BALANCED CEMENT PLUG @ 2016 FT
ODR | MOR I 04 | 2008-06-16 14:30 | 2008-06-16 15:00 | 2670 | 2670 | 1200 | 1202 | P/U AND M/U 7" HANDLING EQUIPMENT - INSTALLED 7" HYDRAULIC TONG
ODR | MOR I 04 | 2008-06-16 15:00 | 2008-06-16 15:30 | 2670 | 2670 | 1700 | 1701 | HOLD SAFETY AND PRE-OPERATIONAL MEETING W/ CONTRACTOR & CREW. TO RUN 7" CASINGRAN 7" OD CASING, 23 lbs/ft, N-80, BTC R-3
ODR | MOR I 04 | 2008-06-16 15:30 | 2008-06-16 21:00 | 2670 | 2670 | 1200 | 1206 | 7" FLOAT SHOE (1.45') + 1 JTS * 7" CSG, 23 lbs/ft, N-80, BTC (39.15') + 7" FLOAT COLLAR (1.30') + 50 JTS * 7" CSG23 lbs/ft, N-80, BTC (1957.60') + 7" LANDING JOINT (18.50') TO 2018 FT. - 7" OD CASING SHOE @ 2018 FT
ODR | MOR I 04 | 2008-06-16 08:00 | 2008-06-16 10:30 | 2670 | 2670 | 1500 | 1503 | CIRCULATED WELL @ 2013 FT TO CLEAN HOLE - CONDITIONNING MUD IN HOLE (43 SEC FV) TO RUN 7" CASINGW/ 80 SPM - 223 GPM & 300 Psi.
ODR | MOR I 04 | 2008-06-16 21:00 | 2008-06-16 22:00 | 2670 | 2670 | 2100 | 2101 | P/U AND M/U 7" CEMENTING HEAD - INSTALLED CEMENTING SURFACE LINES.
ODR | MOR I 04 | 2008-06-16 | 2008-06-16 05:00 | 2670 | 2670 | 2100 | 2106 | CONTINUED WOC
ODR | MOR I 04 | 2008-06-18 19:30 | 2008-06-18 23:00 | 2670 | 2670 | 1400 | 1404 | POOH BHA No.6 FROM 2382 ft TO SURFACE. L/D 6-1/8" USED BIT.AND 4--3/4" DIRECTIONAL TOOLS
ODR | MOR I 04 | 2008-06-18 09:30 | 2008-06-18 13:00 | 2670 | 2670 | 1100 | 1110 | CONT. M/U BHA No.6 W/ 4-3/4" DIRECTIONAL TOLS, A JTS * 4-3/4" DC, 4-3/4" JAR, 2 JTS * 4-3/4" DCAND RIH BHA No.6 W/ 3- 1/2" D.P. TO 1934 ft - TAGGED TOP OF CEMENT @ 1934 FT
ODR | MOR I 04 | 2008-06-18 17:00 | 2008-06-18 18:00 | 2670 | 2670 | 1400 | 1410 | DRILLED BALANCED CEMENT PLUG FROM 2023 ft TO 2048 ft.- FREE STRING INTO 8-1/2" HOLE @ 2048 FTW/ 74 SPM - 206 GPM & 650 Psi, 60 RPM AND WOB: 3-5 Klbs.
ODR | MOR I 04 | 2008-06-18 15:30 | 2008-06-18 16:00 | 2670 | 2670 | 1500 | 1503 | CIRCULATED WELL @ 2023 ft. DISPLACED WATER BY MUD. W/ 72 SPM, 200 GPM, SPP: 300 psi.
ODR | MOR I 04 | 2008-06-18 04:30 | 2008-06-18 05:30 | 2670 | 2670 | 1000 | 1005 | CUTTED 9-5/8" CSG. - INSTALLED CASING HEAD (7 1/16"x3M)(R-45)
ODR | MOR I 04 | 2008-06-18 14:30 | 2008-06-18 15:00 | 2670 | 2670 | 2000 | 2003 | PERFORMED BOP AND 7" CASING PRESSURE INTEGRITY TEST W/ 800 Psi DURING 5 MIN. - GOOD TEST
ODR | MOR I 04 | 2008-06-18 18:00 | 2008-06-18 18:30 | 2670 | 2670 | 1100 | 1110 | RIH BHA No.6 W/ 3-1/2" D P- FREE STRING INTO 8-1/2" HOLE FROM 2048 ft TO 2382 ft (BOTTOM).
ODR | MOR I 04 | 2008-06-18 | 2008-06-18 03:00 | 2670 | 2670 | 2100 | 2106 | CONTINUED WOC ON 7" CASING
ODR | MOR I 04 | 2008-06-18 08:30 | 2008-06-18 09:00 | 2670 | 2670 | 1700 | 1701 | HOLD SAFETY AN D PRE-OPERATIONAAL MEETING W/CREW AND WEATHERFORD
ODR | MOR I 04 | 2008-06-18 05:30 | 2008-06-18 08:30 | 2670 | 2670 | 1000 | 1006 | N/U BOP ANNULAR(11'- 3M) - INSTALLED BELL NIPPLE & FLOW LINE - CONNECTED HYDRAULIC LINESINSTALLED KILL AND FILL LINES
ODR | MOR I 04 | 2008-06-18 09:00 | 2008-06-18 09:30 | 2670 | 2670 | 1400 | 1403 | P/U & M/U BHA No. 6 W/ 6-1/8'' USED ROCK BIT, 4- 3/4" MUD MOTOR - PRESSURE TESTED ON SURFACE W/72 SPM - 200 GPM & 220 Psi - OK
ODR | MOR I 04 | 2008-06-18 23:00 | 2008-06-19 | 2670 | 2670 | 1300 | 1301 | M/U BHA No.7 W/ 7" SCRAPPER & 6-1/8" BIT AND RIH FROM SURFACE TO 1227 ft.
ODR | MOR I 04 | 2008-06-18 18:30 | 2008-06-18 19:30 | 2670 | 2670 | 1500 | 1503 | CIRCULATED WELL @ 2382 ft TO CLEAN RETURNS ON SURFACE FREE OF CEMENT W/ 70 SPM, 195 GPM :AND 600 Psi - CONDITIONING MUD IN HOLE
ODR | MOR I 04 | 2008-06-18 03:00 | 2008-06-18 04:30 | 2670 | 2670 | 1000 | 1005 | N/D BELL NIPPLE, ANNULAR(11"- 3M)(R-53), ADAPTER SPOOL(11"- 2Mx3M) & 9 5/8" CSG. HEAD(11"x2M)(R-53)
ODR | MOR I 04 | 2008-06-18 15:00 | 2008-06-18 15:30 | 2670 | 2670 | 1400 | 1410 | CONT. DRILLING CEMENT AND 7" CSG SHOE FROM 2013 ft TO 2023 ft. W/72 SPM - 200 GPM & 450 Psi, 40 RPM AND WOB: 3-5 Klbs.
ODR | MOR I 04 | 2008-06-18 16:00 | 2008-06-18 17:00 | 2670 | 2670 | 1500 | 1503 | CLEAN OUT CHANNELS AND MUD PILL TANK
ODR | MOR I 04 | 2008-06-18 13:00 | 2008-06-18 14:30 | 2670 | 2670 | 1400 | 1410 | DRILLED CEMENT, PLUGS AND 7" FLOAT COLLAR W/ WATER FROM 1934 ft TO 2013 ftW/72 SPM - 200 GPM & 450 Psi, 40 RPM AND WOB: 3-5 Klbs.
ODR | MOR I 04 | 2008-06-10 05:30 | 2008-06-10 06:00 | 195 | 195 | 1100 | 1110 | RIH BHA No.1 AGAIN FROM SURFACE TO 90 FT
ODR | MOR I 04 | 2008-06-10 11:30 | 2008-06-10 12:00 | 195 | 195 | 1100 | 1117 | PERFORMED WELDDING JOB ON 13-3/8" BELL NIPPLE
ODR | MOR I 04 | 2008-06-10 20:00 | 2008-06-10 21:00 | 195 | 195 | 1200 | 1214 | R/D SCHLUMBERGER CIRCULATING HEAD AND L/D 9-5/8" LANDING JOINT & BELL NIPPLE
ODR | MOR I 04 | 2008-06-10 07:00 | 2008-06-10 07:30 | 195 | 195 | 1100 | 1110 | CONT. RIH BHA No.1 AGAIN FROM 90 FT TO 195 FT
ODR | MOR I 04 | 2008-06-10 21:00 | 2008-06-11 | 195 | 195 | 1000 | 1003 | INSTALLED 9-5/8" CASING HEAD, FLANGED ADAPTER AND N/U BOP ANNULAR
ODR | MOR I 04 | 2008-06-10 09:30 | 2008-06-10 10:30 | 195 | 195 | 1700 | 1701 | P/U AND M/U 9-5/8" HANDLING EQUIPMENT. - INSTALLED 9-5/8" HYDRAULIC TONGHOLD SAFETY AND PRE-OPERATIONAL MEETING W/ SCHLUMBER AND CREW TO RUN 9-5/8" CSGRAN 9-5/8" OD CASING, 43 LBS/FT, N-80, BTC
ODR | MOR I 04 | 2008-06-10 07:30 | 2008-06-10 08:30 | 195 | 195 | 1500 | 1503 | CIRCULATED WELL @ 195 FT TO CLEAN HOLE W/ 120 SPM - 334 GPM & 150 PsiPUMPED AHEAD 30 BLS OF HI-VISCOUS PILL (120 SEC FV)
ODR | MOR I 04 | 2008-06-10 14:00 | 2008-06-10 20:00 | 195 | 195 | 2100 | 2106 | WOC ON 9-5/8" CASING
ODR | MOR I 04 | 2008-06-10 | 2008-06-10 04:00 | 0 | 195 | 1400 | 1406 | DRILLED 12-1/4" HOLE SECTION FROM SURFACE TO 195 FTW/ 50-80 SPM, 140-223 GPM & 150 Psi, 40-80 RPM, WOB:5-8 Klbs
ODR | MOR I 04 | 2008-06-10 12:00 | 2008-06-10 12:30 | 195 | 195 | 2100 | 2101 | INSTALLED 9-5/8" SCHLUMBERGER CIRCULATING HEAD AND CEMENTING SURFACE LINES
ODR | MOR I 04 | 2008-06-10 13:00 | 2008-06-10 14:00 | 195 | 195 | 2100 | 2104 | P UMPED AHEAD 20 BLS OF FRESH WATER @ 3.0 BPMMIXED AND PUMPED 25.0 BLS OF CEMENT SLURRY - 14.2 PPG CLASS "G" CEMENT @ 3.0 BPMDISPLACED CEMENT SLURRY W/ 13.0 BLS OF FRESH WATER @ 3.0 BPMBACK FLOW 0.0 BLS OBSERVED. RETURNS ON SURFACE 12 BLS - 13.5 PPGCEMENT IN PLACE @ 14:00 HRS
ODR | MOR I 04 | 2008-06-10 06:00 | 2008-06-10 07:00 | 195 | 195 | 1500 | 1502 | CLEANED OUT FLOWLINE
ODR | MOR I 04 | 2008-06-10 04:00 | 2008-06-10 04:30 | 195 | 195 | 1500 | 1503 | CIRCULATED WELL @ 195 FT TO CLEAN HOLE - PUMPED AHEAD 30 BLS OF HI-VISCOUS PILLPERFORMED SHORT TRIP
ODR | MOR I 04 | 2008-06-10 04:30 | 2008-06-10 05:30 | 195 | 195 | 1100 | 1107 | POOH BHA No.1 FROM 195 FT TO SURFACE
ODR | MOR I 04 | 2008-06-10 10:30 | 2008-06-10 11:30 | 195 | 195 | 1200 | 1206 | 9-578" FLOAT SHOE (1.98 ft) + 4 JTS * 9-5/8" CSG 43 LBS/FT, N-80, BTC (168.97 ft) + 9-5/8" LANDING JOINT (19 ft)TO 190 FT - 9-5/8" CASING SHOE @ 190 FT
ODR | MOR I 04 | 2008-06-10 08:30 | 2008-06-10 09:30 | 195 | 195 | 1100 | 1107 | POOH BHA No.1 FROM 195 FT TO SURFACE AND L/D 12-1/4" TRIC BIT, BIT SUB & 6-1/2" DC
ODR | MOR I 04 | 2008-06-10 12:30 | 2008-06-10 13:00 | 195 | 195 | 1700 | 1701 | CIRCULATED 9-5/8" CSG @ 190 FT - RECIPROCATING STRING W/ 120 SPM - 334 GPM & 150 PsiWHILE PERFORMED SAFETY AND PRE-OPERATIONAL MEETING - REVIEWED CEMENTING JOBPRESSURE TESTED CEMENT SURFACE LINES W/ 2000 Psi DURING 5 MIN. - OKPERFORMED 9-5/8" CASING CEMENTING JOB @ 190 FT
OCM | MOR I 04 | 2008-06-26 | 2008-06-27 |  |  | 2300 | 2304 | RIH COMPLETAMIENTO PCP
ODR | MOR I 09 | 2014-12-02 14:30 | 2014-12-02 16:00 | 210 | 210 | 2100 | 2102 | CLEAN WELL CELLAR, DISCONNECTED CEMENTING HEAD, CUT BELL NIPPLE, INSTALLED LANDING PLATE, DISCONNECTED LANDING JOINT OK
ODR | MOR I 09 | 2014-12-02 11:30 | 2014-12-02 12:30 | 210 | 210 | 1200 | 1206 | RAN 9-5/8" SURFACE CASING 43.5# L-80 AS FOLLOW: CONNECTED 9-5/8" FLOAT SHOE (1.45') + 5 JTS (189.6') + LANDING JOINT (14') TOTAL LENGTH RAN : 191.05 FT.
ODR | MOR I 09 | 2014-12-02 23:30 | 2014-12-03 | 210 | 210 | 1400 | 1403 | M/U & R/U BHA No. 2 WITH DIRECTIONAL TOOLS & MWD, ORIENTING MOTOR AND TEST TOOLS, OK .
ODR | MOR I 09 | 2014-12-02 09:30 | 2014-12-02 10:30 | 210 | 210 | 1100 | 1107 | POOH & L/D BHA No. 1 FROM 210 FT TO SURFACE. DULL GRADE: 2-2-CT-A-E-I-WT-TD
ODR | MOR I 09 | 2014-12-02 12:30 | 2014-12-02 13:30 | 210 | 210 | 1500 | 1503 | CONNECTED 9-5/8" CEMENTING HEAD & CIRCULATED WELL W/ 168 GPM & SPP: 100 PSI & CHECKED RETURNS. MEANWHILE PERFORMED PRE-OPERATIONAL & SAFETY MEETING TO CEMENTING JOB.
ODR | MOR I 09 | 2014-12-02 09:00 | 2014-12-02 09:30 | 210 | 210 | 1500 | 1503 | PUMPED 30 BBL OF VISCOUS PILL (120 SEC), AND CIRCULATED TO CLEAN RETURNS W/ 66 SPM; FLOW: 220 GPM; SPP: 100 PSI
ODR | MOR I 09 | 2014-12-02 10:30 | 2014-12-02 11:30 | 210 | 210 | 1200 | 1204 | P/U HANDLING EQUIPMENT TO RUN 9-5/8" CASING PERFORMED PRE-OPERATIONAL & SAFETY MEETING TO DISCOUS 9 5/8" CSG RUN.
ODR | MOR I 09 | 2014-12-02 22:30 | 2014-12-02 23:00 | 210 | 210 | 1300 | 1304 | POOH 9 5/8" CUP TESTER W/ 1 STAND OF 5" HWDP AND L/D TO RACKS.
ODR | MOR I 09 | 2014-12-02 13:30 | 2014-12-02 14:30 | 210 | 210 | 2100 | 2104 | PERFORMED 9-5/8" CSG CEMENTING JOB AS FOLLOW: TESTED LINES W/ 500 & 2500 PSI BY 5 MIN, OK. PUMPED 20 BBL OF WATER @ 4 BPM MIXED & PUMPED 37 BBL OF SLURRY 14,5 PPG @ 4 BPM DROPPED TOP PLUG, OK. DISPLACED W/ 14.8 BBL OF FRESH WATER @ 4 BPM. BACK FLOW: 0,2 BBL. RETURNED 10 BBLS @ 14.5 PPG. CIP @ 14:30 HRS.
ODR | MOR I 09 | 2014-12-02 20:00 | 2014-12-02 20:30 | 210 | 210 | 1300 | 1303 | P/U 9 5/8" CUP TESTER W/ 1 STAND OF 5" HWDP AND RIH TO TEST BOPS STACK.
ODR | MOR I 09 | 2014-12-02 05:00 | 2014-12-02 09:00 | 0 | 210 | 1400 | 1406 | SPUDDED DAY: RIG MECL-02 ON MORICHE I-09 WELL @ 05:00 HRS, DECEMBER 2nd, 2014 DRILLED 12 ¼" HOLE SECTION W/ BHA No. 1, FROM SURFACE TO 210 FT. PARAMETERS: 220 GPM, 100 PSI, WOB 4-6 KLBS, 100 RPM. RECIPROCATED THREE TIMES EACH DC.
ODR | MOR I 09 | 2014-12-02 20:30 | 2014-12-02 22:30 | 210 | 210 | 1000 | 1009 | TESTED PIPE RAM vs MANUAL HCR W/ 300 PSI & 1500 PSI, OK. TESTED ANNULAR BOP vs HCR HYDRAULIC W/ 300 PSI & 1500 PSI, OK. TESTED ANNULAR BOP vs CHOKE VALVES W/ 800 PSI. TESTED MUD-GAS SEPARATOR CIRCULATION, OK.
ODR | MOR I 09 | 2014-12-02 23:00 | 2014-12-02 23:30 | 210 | 210 | 1700 | 1701 | PERFORMED PRE-OPERATIONAL AND SAFETY MEETING TO M/U AND RIH DIRECTIONAL BHA WITH MWD TOOLS.
ODR | MOR I 09 | 2014-12-02 16:00 | 2014-12-02 20:00 | 210 | 210 | 1000 | 1001 | INSTALLED CASING HEAD 9-5/8"x 3M, R-53-BTC, N/U BOP´s STACK: ANNULAR & PIPE RAM 11" * 5M. INSTALLED HYDRAULIC HOSES, FLOW LINE. POOR BOY AND HCR.
ODR | MOR I 09 | 2014-12-04 00:30 | 2014-12-04 02:00 | 2007 | 2007 | 1100 | 1107 | POOH BHA No. 2 W/ DIRECTIONAL TOOLS FROM 2007 FT TO 205 FT.
ODR | MOR I 09 | 2014-12-04 08:00 | 2014-12-04 08:30 | 2007 | 2007 | 1700 | 1701 | PERFORMED SAFETY & PREOPERATIONAL MEETING TO RUN 7" CASING.
ODR | MOR I 09 | 2014-12-04 08:30 | 2014-12-04 09:00 | 2007 | 2007 | 1200 | 1206 | CONNECTED FLOAT SHOE (1.30 FT) + 7" CSG JNT #1 (37.98 FT) + BAFFLE COLLAR (1.05 FT) = 40.33 FT. CHECKED FLOAT EQUIPMENT, OK.
ODR | MOR I 09 | 2014-12-04 03:30 | 2014-12-04 04:00 | 2007 | 2007 | 1500 | 1503 | PUMPED & CIRCULATED 30 BBL OF VISCOUS PILL (9.1 PPG, 120 SEG) CIRCULATED TO CLEAN RETURNS WITH 400 GPM AND 1500 PSI @ 2007 FT.
ODR | MOR I 09 | 2014-12-04 07:30 | 2014-12-04 08:00 | 2007 | 2007 | 1200 | 1204 | CONDITIONED ROTARY TABLE TO RUN 7" CSG.
ODR | MOR I 09 | 2014-12-04 13:00 | 2014-12-04 13:30 | 2007 | 2007 | 1700 | 1701 | HELD SAFETY AND PRE-OPERATIONAL MEETING. DISCUSSED 7" CASING CEMENTING JOB
ODR | MOR I 09 | 2014-12-04 06:00 | 2014-12-04 07:30 | 2007 | 2007 | 1400 | 1404 | L/D DIRECTIONAL TOOLS F/ 92 FT TO SURFACE. BIT DULL GRADE 1-2-CT-A-X-I-WT-TD
ODR | MOR I 09 | 2014-12-04 02:00 | 2014-12-04 03:30 | 2007 | 2007 | 1100 | 1110 | RIH BHA No. 2 W/ DIRECTIONAL TOOLS FROM 205 FT TO 2007 FT.
ODR | MOR I 09 | 2014-12-04 12:00 | 2014-12-04 13:00 | 2007 | 2007 | 1500 | 1503 | INSTALLED 7" CEMENTING HEAD AND LINES. CIRCULATED @ 2001 FT WITH 79 SPM, 150 PSI & 294 GPM. CONDITIONING MUD: YP: 12 lb/100 pies2. VP: 10 CP
ODR | MOR I 09 | 2014-12-04 | 2014-12-04 00:30 | 2007 | 2007 | 1500 | 1503 | PUMPED & CIRCULATED 30 BBL OF VISCOUS PILL (9.1 PPG, 120 SEG) CIRCULATED TO CLEAN RETURNS WITH 400 GPM & 1500 PSI, RECIPROCATING STRING.
ODR | MOR I 09 | 2014-12-04 13:30 | 2014-12-04 14:30 | 2007 | 2007 | 2100 | 2104 | TESTED CEMENTING LINES W/ 500 AND 3200 PSI. OK. PERFORMED 7" CASING CEMENTING JOB: DROPPED 7" BOTTOM PLUG PUMPED PRE-FLUSH AS FOLLOW: PUMPED 30 BLS OF MUD FLUSH III (8.4 PPG) @ 7.0 BPM PUMPED SPACER AS FOLLOW: 50 BLS OF BIOZAN (12.5 PPG) @ 7.0 BPM PUMPED SPACER AS FOLLOW: 20 BLS OF SUPER FLUSH (10.2 PPG) @ 7.0 BPM PUMPED SPACER AS FOLLOW: 10 BLS OF WATER (8.3 PPG) @ 7.0 BPM PUMPED 114 BLS OF SLURRY - 16.0 PPG, CEMENT "G" CLASS @ 5.0 BPM DROPPED 7" TOP PLUG
ODR | MOR I 09 | 2014-12-04 09:00 | 2014-12-04 12:00 | 2007 | 2007 | 1200 | 1206 | RAN 7" OD CASING, 23 LBS/FT, L-80, BTC R-3 P/U & M/U 7" CSG: FLOAT SHOE (1.30 FT) + 1x7" CSG JNT (37.98 FT) + 1x7" BAFFLE COLLAR (1.05 FT) + 52x7" CSG JNTS (1947.82 FT) + 1x7" LANDING JNT (12.60) = 2000.75 FT
ODR | MOR I 09 | 2014-12-04 04:00 | 2014-12-04 06:00 | 2007 | 2007 | 1100 | 1107 | CHECKED STATIC LEVEL, OK. POOH BHA No. 2 W/ DIRECTIONAL TOOLS FROM 2007 FT TO 92 FT.
ODR | MOR I 09 | 2014-12-04 15:00 | 2014-12-05 | 2007 | 2007 | 2100 | 2106 | WOC 7" CASING. CREW JOBS IN LOCATION.
ODR | MOR I 09 | 2014-12-04 14:30 | 2014-12-04 15:00 | 2007 | 2007 | 2100 | 2104 | DISPLACED CEMENT SLURRY W/ 74 BLS FRESH WATER AS FOLLOW: 50 BLS (8.0 BPM) + 15 BLS (3.0 BPM) + 9 BLS (3.0 BPM) SET TOP PLUG W/ 1350 PSI. FINAL JOB PRESSURE 750 PSI. BACK FLOW: 0.5 BBLS - RETURNS ON SURFACE: 25 BBLS SLURRY @ 16.0 PPG. CEMENT IN PLACE @ 15:00 Hrs
ODR | MOR I 09 | 2014-12-07 11:30 | 2014-12-07 13:00 | 2653 | 2653 | 1200 | 1207 | M/U & RIH 3 1/2" DP + SETTING TOOL W/ METAL SEAL FROM SURFACE TO 1958. 35 FT. SET METAL SEAL AND TESTED W/ 3 KLBS, OK.
ODR | MOR I 09 | 2014-12-07 06:00 | 2014-12-07 07:00 | 2653 | 2653 | 2000 | 2005 | TEST LINES W/ 2850 PSI, OK. MIXED ACID TREATMENT HCl 7.5%. PERFORMED PICKLING JOB AS FOLLOW: PUMPED 4 BBLS OF HCL (7.5%) @ 1 BPM. DISPLACED W/ 11 BBLS OF BRINE @ 1 BPM. CIRCULATED IN REVERSE MODE TO RETURN BACK ACID ON CATCH TANK.
ODR | MOR I 09 | 2014-12-07 04:00 | 2014-12-07 05:00 | 2653 | 2653 | 1200 | 1207 | PERFORMED CIRCULATION TEST W/ 45 SPM & 150 PSI, OK. RELEASED SETTING TOOL W/ 13 TURNS TO RIGHT. CHECKED TENSION & PROVED SCREEN WAS SET. POSITIONED STRING TO PICKLING.
ODR | MOR I 09 | 2014-12-07 05:30 | 2014-12-07 06:00 | 2653 | 2653 | 1700 | 1703 | PERFORMED PRE-OPERATIONAL AND SAFETY MEETING TO MAKE PICKLING & STIMULATION JOB.
ODR | MOR I 09 | 2014-12-07 05:00 | 2014-12-07 05:30 | 2653 | 2653 | 1300 | 1303 | ORGANIZED & CONDITIONING ROTARY TABLE. INSTALLED & CONNECTED STIMULATION JOB LINES.
ODR | MOR I 09 | 2014-12-07 07:30 | 2014-12-07 10:00 | 2653 | 2653 | 1500 | 1503 | MIXED ACID TREATMENT HCl 10%. PERFORMED STIMULATION JOB. PUMPED 10 BBL OF LINEAL GEL WGA @ 1 BPM. PUMPED IN DIRECT MODE 11 BBLS OF HCL (10%) TO 1 BPM. PUMPED 17 BBL OF BRINE IN DIRECT TO 1 BPM TO DISPLACED HCL TO OPEN HOLE. ALLOWED THE INTERACTION BETWEEN ACID AND FORMATION (1.0 HR). PUMPED IN DIRECT MODE 120 BLS OF BRINE TO 3.0 BPM TO NEUTRAL RETURNS.
ODR | MOR I 09 | 2014-12-07 00:30 | 2014-12-07 01:30 | 2653 | 2653 | 1100 | 1117 | RIH 2-7/8" WASH PIPE INTO SCREEN DESIGN ASSEMBLY, AS FOLLOWS: RIH 1 STINGER (4 FT') + 22 JTS x 2-7/8" TBG (690.69') + 1 JTS x 2-7/8" PUP JOINT (12.00')
ODR | MOR I 09 | 2014-12-07 10:00 | 2014-12-07 10:30 | 2653 | 2653 | 1300 | 1304 | R/D LINES OF STIMULATION JOB BY WEATHERFORD.
ODR | MOR I 09 | 2014-12-07 02:00 | 2014-12-07 04:00 | 2653 | 2653 | 1100 | 1117 | CONT RUNNING SCREEN WITH 3-1/2" DP FROM 717.13 FT TO 2653 FT (BOTTOM, OK).
ODR | MOR I 09 | 2014-12-07 01:30 | 2014-12-07 02:00 | 2653 | 2653 | 1200 | 1204 | CONNECTED 5" LANDING NIPPLE & SETTING TOOL.
ODR | MOR I 09 | 2014-12-07 10:30 | 2014-12-07 11:30 | 2653 | 2653 | 1100 | 1116 | POOH 3-1/2" DP W/ SETTING TOOL FROM 1958.35 FT TO SURFACE. REMARKS: 2-7/8" WASH PIPE TBG LENGHT 706.69 FT INTO HOLE.
ODR | MOR I 09 | 2014-12-07 07:00 | 2014-12-07 07:30 | 2653 | 2653 | 1100 | 1117 | RIH STRING & POSITIONED STINGER @ 2643 FT (INTO ORSS).
ODR | MOR I 09 | 2014-12-07 13:00 | 2014-12-07 16:00 | 2653 | 2653 | 1100 | 1116 | POOH & L/D 3 1/2" EUE TBG + SETTING TOOL FROM 1958.35 FT TO SURFACE. RELEASED RIG MEC-2 OF DRILLING OPERATIONS @ 16:00 HRS ON DEC 7th, 2014.
ODR | MOR I 09 | 2014-12-07 | 2014-12-07 00:30 | 2653 | 2653 | 1200 | 1204 | R/U HANDLING EQUIPMENT TOOLS TO RUN 2-7/8" WASH PIPE AND FALSE TABLE. \t
ODR | MOR I 09 | 2014-12-03 01:30 | 2014-12-03 02:30 | 210 | 210 | 1400 | 1410 | DRILLED W/ WATER EXCESS OF HARD CEMENT FROM 156 FT TO 183 FT WITH THE FOLLOWING PARAMETERS W/ 91 SPM, 300 GPM, 45 RPM, SPP: 600 PSI, WOB: 2-4 KLBS. PERFORMED CIT W/ 800 PSI, OK.
ODR | MOR I 09 | 2014-12-03 02:30 | 2014-12-03 03:00 | 210 | 210 | 1400 | 1410 | CONTINUED DRILL CEMENT, FLOAT SHOE & FORMATION FROM 200 FT TO 210 FT. DISPLACED WATER x DRILLING MUD.\t
ODR | MOR I 09 | 2014-12-03 01:00 | 2014-12-03 01:30 | 210 | 210 | 1100 | 1110 | RIH BHA No. 2 FROM 93.09 FT TO 180 FT (TOC).
ODR | MOR I 09 | 2014-12-03 12:00 | 2014-12-03 18:00 | 879 | 1482 | 1400 | 1407 | DRILLED 8½" HOLE BUILDING ANGLE SECTION FROM 879 FT TO 1482 FT. AVERAGE ROP: 100 FT/HR PARAMETERS: GPM: 400, RPM: 50, WOB: 8-10 KLb, SPP: 1150 + 300 PSI. STRING WEIGHT: W/U: 43K, W/R: 38K, W/D: 32K SURVEY @ 1441 ft, INC: 31.82°, AZI: 234.22°. DLS: 0.77°/100ft (EOB @ 1372 FT). TAKE SCR's: 80 SPM - 294 GPM - 900 PSI; 90 SPM - 331 GPM - 1100 PSI; 100 SPM - 368 GPM - 1200 PSI (PUMP No. 1) DRILLING MUD: 9.1 PPG & 50 SEC. PUMPED VISCOUS PILL @ 1006 FT & 1451 ft (9.1 PPG & 120 SEC)
ODR | MOR I 09 | 2014-12-03 18:00 | 2014-12-04 | 1482 | 2007 | 1400 | 1407 | DRILLED 8½" HOLE KEEPING UP TANGENT SECTION FROM 1482 FT TO 2007 FT. AVERAGE ROP: 88 FT/HR PARAMETERS: GPM: 400, RPM: 50, WOB: 8-10 KLb, SPP: 1500+300 PSI. STRING WEIGHT: W/U: 45K, W/R: 40K, W/D: 30K LAST SURVEY @ 1965 ft, INC: 31.16° , AZI: 237.56°. DLS: 1.56°/100ft (EOB @ 1372 FT) . TAKE SCR's: 80 SPM - 294 GPM - 950 PSI; 90 SPM - 331 GPM - 1100 PSI; 100 SPM - 368 GPM - 1300 PSI (PUMP No. 1) DRILLING MUD: 9.2 PPG & 53 SEC. PUMPED VISCOUS PILL @ 2007 FT (9.2 PPG & 120 SEC) DEFINED TD 8-1/2" HOLE SECTION @ 2007 FT. PROJECTION TO BIT @ MD: 2007 FT, TVD: 1859.3 FT, INC: 32.00°, AZI: 237.30°, DLS: 2.03°/100FT
ODR | MOR I 09 | 2014-12-03 03:00 | 2014-12-03 06:00 | 210 | 402 | 1400 | 1407 | DRILLED 8½" HOLE BUILDING ANGLE SECTION FROM 210 FT TO 402 FT. AVERAGE ROP: 64.0 FT/HR \t\t PARAMETERS: GPM: 380, RPM: 50, WOB: 6-8 KLb, SPP: 800 + 200 PSI. DRILLING MUD: 8.9 PPG & 50 SEC.
ODR | MOR I 09 | 2014-12-03 06:00 | 2014-12-03 12:00 | 402 | 879 | 1400 | 1407 | DRILLED 8½" HOLE BUILDING ANGLE SECTION FROM 402 FT TO 879 FT. AVERAGE ROP: 80 FT/HR PARAMETERS: GPM: 380, RPM: 50, WOB: 6-8 KLb, SPP: 1000 + 200 PSI. STRING WEIGHT: W/U: 29K, W/R: 28K, W/D: 27K SURVEY @ 869 ft, INC: 17.58°, AZI: 233.95°. DLS: 3.75°/100ft (KOP @ 282 FT). TAKE SCR's: 80 SPM - 294 GPM - 700 PSI; 90 SPM - 331 GPM - 800 PSI; 100 SPM - 368 GPM - 900 PSI (PUMP No. 1) DRILLING MUD: 9.0 PPG & 52 SEC. PUMPED VISCOUS PILL @ 593 FT (9.1 PPG & 120 SEC)
ODR | MOR I 09 | 2014-12-03 | 2014-12-03 01:00 | 210 | 210 | 1400 | 1403 | M/U & R/U BHA No. 2 WITH DIRECTIONAL TOOLS & MWD TO 93.09 FT. SHALLOW HOLE TEST W/ BIT: 300 GPM - 600 PSI. \t
ODR | MOR I 09 | 2014-12-06 06:30 | 2014-12-06 07:30 | 2653 | 2653 | 1500 | 1503 | CIRCULATED TO CLEAN RETURNS WITH 400 GPM & 600 PSI @ 2653 FT.
ODR | MOR I 09 | 2014-12-06 09:00 | 2014-12-06 11:30 | 2653 | 2653 | 1100 | 1107 | CHECKED STATIC LEVEL FOR 10 MIN. OK. POOH BHA No. 4 FROM 1951 FT TO SURFACE. L/D 11x3-1/2" DP STANDS + 5x4-3/4" DC + DRILLING JAR.
ODR | MOR I 09 | 2014-12-06 04:30 | 2014-12-06 05:30 | 2653 | 2653 | 1400 | 1401 | M/U & RIH BHA No. 4, AS FOLLOW: 6-1/8" BIT TRC + BIT SUB + (3) 4-3/4" DC + 4-3/4" HYDRAULIC JAR + (2) 4-3/4" DC [LONG. BHA: 181.42 ft] FROM SURFACE TO 657 FT. CONNECTED SCRAPER.
ODR | MOR I 09 | 2014-12-06 16:30 | 2014-12-06 17:00 | 2653 | 2653 | 1800 | 1802 | R/U CASED HOLE E-LOGS TOOLS.
ODR | MOR I 09 | 2014-12-06 21:30 | 2014-12-06 22:00 | 2653 | 2653 | 1700 | 1701 | R/U HANDLING EQUIPMENT TOOLS TO RUN 5" SCREEN DESIGN. PERFORMED SAFETY & PRE-OPERATIONAL MEETING.
ODR | MOR I 09 | 2014-12-06 11:30 | 2014-12-06 12:00 | 2653 | 2653 | 1300 | 1303 | CONDITIONED DRILLING FLOOR TO RUN E-LOGS
ODR | MOR I 09 | 2014-12-06 12:30 | 2014-12-06 13:30 | 2653 | 2653 | 1800 | 1802 | R/U SCHLUMBERGER E-LOGS TOOLS
ODR | MOR I 09 | 2014-12-06 03:30 | 2014-12-06 04:30 | 2653 | 2653 | 1400 | 1402 | L/D DIRECTIONAL TOOLS F/ 88.36 FT TO SURFACE.
ODR | MOR I 09 | 2014-12-06 01:30 | 2014-12-06 02:00 | 2653 | 2653 | 1500 | 1503 | CIRCULATED TO CLEAN RETURNS WITH 300 GPM & 1600 PSI @ 2653 FT.
ODR | MOR I 09 | 2014-12-06 05:30 | 2014-12-06 06:30 | 2653 | 2653 | 1100 | 1110 | RIH BHA No. 4 FROM 657 FT TO 2653 FT.
ODR | MOR I 09 | 2014-12-06 08:30 | 2014-12-06 09:00 | 2653 | 2653 | 1500 | 1502 | DISPLACED MUD BY 66 BBL CLEAN BRINE (9.2 PPG).
ODR | MOR I 09 | 2014-12-06 20:30 | 2014-12-06 21:30 | 2653 | 2653 | 1800 | 1803 | R/D SCHLUMBERGER E-LOGS TOOLS
ODR | MOR I 09 | 2014-12-06 12:00 | 2014-12-06 12:30 | 2653 | 2653 | 1700 | 1701 | PERFORMED SAFETY & PREOPERATIONAL MEETING BY SCHLUMBERGER LOGS
ODR | MOR I 09 | 2014-12-06 16:00 | 2014-12-06 16:30 | 2653 | 2653 | 1800 | 1803 | R/D SCHLUMBERGER E-LOGS TOOLS.
ODR | MOR I 09 | 2014-12-06 00:30 | 2014-12-06 01:00 | 2653 | 2653 | 1100 | 1101 | POOH BHA No. 3 W/ DIRECTIONAL TOOLS FROM 2653 FT TO 2001 FT.
ODR | MOR I 09 | 2014-12-06 22:00 | 2014-12-07 | 2653 | 2653 | 1200 | 1206 | RAN 5" SCREENS DESIGN FROM SURFACE TO 576.15 FT: WASH DOWN SHOE (1.82') + PIN * PIN (6.0') + ORSS (1.28') + 1 JTS 5" (43.93') + 1 PUP JTS 5" (10.00') + 1 JTS 5" SCREEN (35.97') + 1 PUP JTS 5" (15.15') + 1 JTS 5" SCREEN (35.73') + 1 JTS 5" (44.75') + 1 JTS 5" SCREEN (36.00') + EXPANSION JNT (3.53') + 1 JTS 5" (35.62') + 1 JTS 5" (37.95') + 1 JTS 5" (42.85') + 1 JTS 5" SCREEN (36.20') + 1 PUP JTS 5" (15.00') + 1 JTS 5" SCREEN (35.95') + 1 JTS 5" (46.55') + 1 JTS 5" SCREEN (35.10') + 1 JTS 5" SCREEN (35.60') + 1 JTS 5" (44.78') + 1 JTS 5" SCREEN (35.92') + 1 JTS 5" SCREEN (35.90') + 1 JTS 5" (45.70')
ODR | MOR I 09 | 2014-12-06 08:00 | 2014-12-06 08:30 | 2653 | 2653 | 1100 | 1107 | POOH BHA No. 4 W/ FROM 2653 FT TO 1951 FT.
ODR | MOR I 09 | 2014-12-06 02:00 | 2014-12-06 03:30 | 2653 | 2653 | 1100 | 1107 | CHECKED STATIC LEVEL, OK. POOH BHA No. 3 W/ DIRECTIONAL TOOLS FROM 2653 FT TO 88.36 FT.
ODR | MOR I 09 | 2014-12-06 07:30 | 2014-12-06 08:00 | 2653 | 2653 | 1500 | 1503 | PUMPED 29 BBL VISCOUS BRINE (9.5 PPG, 47 SEC) & DISPLACED W/ 15 BBLS CLEAN BRINE. CHECKED STATIC LEVEL FOR 10 MIN. OK.
ODR | MOR I 09 | 2014-12-06 01:00 | 2014-12-06 01:30 | 2653 | 2653 | 1100 | 1101 | RIH BHA No. 3 W/ DIRECTIONAL TOOLS FROM 2001 FT TO 2653 FT.
ODR | MOR I 09 | 2014-12-06 17:00 | 2014-12-06 20:30 | 2653 | 2653 | 1800 | 1810 | RAN CASED HOLE E-LOGS USIT-CBL-VDL-CCL
ODR | MOR I 09 | 2014-12-06 13:30 | 2014-12-06 16:00 | 2653 | 2653 | 1800 | 1804 | RAN OPEN HOLE E-LOGS PI - MSFL - CNL - LDL - CALI - GR - SP FROM SURFACE FT TO 2653 FT. PERFORM MAIN RUN E-LOGS TOOLS (PI - MSFL - CNL - LDL - CALI - GR - SP) FROM 2653 FT TO 2001 FT & PERFOM REPEAT RUN TO SAME SECTION.
ODR | MOR I 09 | 2014-12-06 | 2014-12-06 00:30 | 2653 | 2653 | 1500 | 1503 | PUMPED & CIRCULATED 30 BBL OF VISCOUS PILL (9.2 PPG, 120 SEG) CIRCULATED TO CLEAN RETURNS WITH 300 GPM & 1600 PSI, RECIPROCATING STRING.
ODR | MOR I 09 | 2014-12-05 09:00 | 2014-12-05 11:30 | 2007 | 2007 | 1000 | 1001 | HELD SAFETY AND PRE-OPERATIONAL MEETING. DISCUSSED N/D & N/U BOP STACK. RELEASED 7" CEMENTING HEAD & 7" LANDING JOINT N/D BELL NIPPLE. N/D HYDRIL TYPE GK ANNULAR BOP (11" 5M R-53), CAMERON PIPE RAMS(11" M R-54), CASING HEAD 9 5/8" INSTALLED CASING HEAD (7 1/16" 3M R-45), DSA (7-1/16" 3M R45 x 11" 5M R53) N/U PIPE RAM, ANNULAR PREVENTOR, BELL NIPPLE & FLOW-LINE.
ODR | MOR I 09 | 2014-12-05 15:00 | 2014-12-05 16:00 | 2007 | 2007 | 1400 | 1410 | DRILLED W/ WATER EXCESS OF HARD CEMENT FROM 1937 FT TO 1995 FT WITH THE FOLLOWING PARAMETERS W/ 60 SPM, 220 GPM, 35 RPM, SPP: 600 PSI, WOB: 2-4 KLBS.
ODR | MOR I 09 | 2014-12-05 11:30 | 2014-12-05 12:30 | 2007 | 2007 | 1700 | 1701 | CONDITIONED DRILLING FLOOR TO M/U BHA No.5 (DIRECTIONAL) & PERFORMED PRE-OPERATIONAL AND SAFETY MEETING.
ODR | MOR I 09 | 2014-12-05 17:00 | 2014-12-06 | 2007 | 2653 | 1400 | 1407 | DRILLED 6-1/8" HOLE KEEPING UP TANGENT SECTION FROM 2007 FT TO 2653 FT. AVERAGE ROP: 92 FT/HR PARAMETERS: GPM: 300, RPM: 50, WOB: 4-6 KLb, SPP: 1500 + 250 PSI. STRING WEIGHT: W/U: 35K, W/R: 30K, W/D: 25K LAST SURVEY @ 2616 ft, INC: 32.84°, AZI: 234.13°. DLS: 0.47°/100ft (EOB @ 1372 FT) . TAKE SCR's: 80 SPM - 295 GPM - 1250 PSI; 90 SPM - 331 GPM - 1500 PSI (PUMP No. 1) DRILLING MUD: 9.2 PPG & 45 SEC. WELL SITE DEFINED TD @ 2653 FT. PROJECTION TO BIT @ MD: 2653 FT, TVD: 2403.0 FT, INC: 32.7°, AZI: 234.0°, DLS: 0.42°/100FT
ODR | MOR I 09 | 2014-12-05 12:30 | 2014-12-05 13:30 | 2007 | 2007 | 1400 | 1403 | M/U & R/U BHA No. 3 WITH DIRECTIONAL TOOLS & MWD, ORIENTING MOTOR AND TEST TOOLS, OK . SHALLOW HOLE TEST W/ BIT: 260 GPM - 700 PSI. RIH BHA No. 3 TO 88.36 FT.
ODR | MOR I 09 | 2014-12-05 16:00 | 2014-12-05 17:00 | 2007 | 2007 | 1500 | 1502 | PERFORMED CIT W/ 800 PSI, OK. TESTING ANNULAR BOP vs. HCR. CONTINUED DRILL CEMENT, FLOAT SHOE & FORMATION FROM 1995 FT TO 2007 FT. DISPLACED WATER x DRILLING MUD.
ODR | MOR I 09 | 2014-12-05 13:30 | 2014-12-05 15:00 | 2007 | 2007 | 1100 | 1110 | RIH BHA No. 3 FROM 88.36 FT TO 1937 FT (TOC).
ODR | MOR I 09 | 2014-12-05 | 2014-12-05 09:00 | 2007 | 2007 | 2100 | 2106 | WOC 7" CASING. CREW JOBS IN LOCATION.
OCM | MOR I 09 | 2014-12-07 20:30 | 2014-12-07 23:00 | 2653 | 2653 | 3000 | 3005 | HANG TBG ON 7 1/16" CASING HEAD. DISCONNECTED FLOW LINE AND N/D BELL NIPPLE & N/D BOP´S STACK + ADAPTER SPOOL FISH STRING AND INSTALLED 7-1/16" PUMPING FLANGE AND 2 EA GATE VALVE AND TOP CAP. RELEASED RIG MECL-2 @ 23:00 HRS, DECEMBER 7th, 2014.
OCM | MOR I 09 | 2014-12-07 20:00 | 2014-12-07 20:30 | 2653 | 2653 | 2300 | 2304 | POOH 4 EXTRA JTS 2-7/8" EUE TUBING (125.55 FT) + 1 EXTRA PUP JNTS 2-7/8" (5.00 FT) TO SURFACE. POSITIONED PRODUCTION COMPLETION AS FOLLOWS: STINGER (5.43 FT) + 2-7/8" ESTATOR & PIN DE PARO (12.40 FT) + 80 JTS 2-7/8" EUE TUBING (2503.04 FT) + XOVER (0.5 FT) + 1 JT 3-1/2" EUE TUBING (31.30 FT) RTE: 12.6 FT. DEPTH OF PRODUCTION PUMP @ 2559.84 FT. ORRS TOP DEPTH 2644 FT. POCKET: 84.16 FT.
OCM | MOR I 09 | 2014-12-07 18:30 | 2014-12-07 20:00 | 2653 | 2653 | 1200 | 1202 | PUMPED & DISPLACED BRINE BY CRUDE OIL 120 BLS. R/D LINES.
OCM | MOR I 09 | 2014-12-07 16:00 | 2014-12-07 18:30 | 2653 | 2653 | 1100 | 1164 | P/U 2 7/8" & 3 1/2" TBG HANDLING EQUIPMENT. RIH 2-7/8" & 3-1/2" (EUE) TBG FROM SURFACE TO 2643 FT (ORSS DEPTH): STINGER (5.43 FT) + 2-7/8" ESTATOR & PIN DE PARO (12.40 FT) + 80 JTS 2-7/8" EUE TUBING (2503.04 FT) + 4 EXTRA JTS 2-7/8" EUE TUBING (125.55 FT) + 1 EXTRA PUP JNTS 2-7/8" (5.00 FT) RTE: 12.6 FT.
ODR | MOR G 12 | 2018-12-28 04:30 | 2018-12-28 05:30 | 225 | 225 | 2100 | 2102 | L/D CEMENTING HEAD. N/D LANDING JOINT. RELEASED RIG MEC 1 ON MOR G-12 WELL ON DECEMBER 28th, 2018 @ 05:30 HRS
ODR | MOR G 12 | 2018-12-28 | 2018-12-28 04:30 | 225 | 225 | 2100 | 2106 | WAITED ON CEMENT
ODR | MOR G 12 | 2019-01-25 | 2019-01-25 01:00 | 2518 | 2518 | 1100 | 1107 | POOH & L/D TO PIPE RACKS BHA No 3 W/ DIRECTIONAL TOOLS & PDC BIT FROM 58 FT TO SURFACE. BIT DULL GRADE: 2 - 2 - BT - A - X - I - CT - TD
ODR | MOR G 12 | 2019-01-25 07:00 | 2019-01-25 09:00 | 2518 | 2518 | 1500 | 1503 | CIRCULATED WELL UP TO HOMOGENIZE MUD COLUMN; MW IN: 9.4 PPG, MW OUT: 9.4 PPG. TURNED OFF PUMPS CHECKED HOLE; WELL IN OVERBALANCE.
ODR | MOR G 12 | 2019-01-25 13:30 | 2019-01-25 17:00 | 2518 | 2518 | 1800 | 1810 | RAN No 1 W/ REPEAT SECTION: (HRI-GR-SP-SDL- GR). LOGGED FROM 2518 FT TO 1918 FT. GR TO 186 FT
ODR | MOR G 12 | 2019-01-25 09:00 | 2019-01-25 12:00 | 2518 | 2518 | 1100 | 1107 | POOH BHA No 4 FROM 2518 FT TO SURFACE.
ODR | MOR G 12 | 2019-01-25 17:00 | 2019-01-25 17:30 | 2518 | 2518 | 1800 | 1803 | R/D OPEN HOLE TOOLS
ODR | MOR G 12 | 2019-01-25 12:30 | 2019-01-25 13:30 | 2518 | 2518 | 1800 | 1802 | R/U BAKER E-LOGS TOOLS AND PERFORMED SURFACE TEST
ODR | MOR G 12 | 2019-01-25 01:00 | 2019-01-25 06:00 | 2518 | 2518 | 1400 | 1401 | M/U & RIH CONVENTIONAL BHA No 4 F/ SURFACE TO 2518 FT; W/ 6 1/8" TRC BIT, HALLIBURTON, TYPE: A1GR, S/N 13132503, JETS 3X20, TFA:0.92 + 6 DC 4 3/4" + 1 JAR + 2 DC 4 3/4" + 11 DP 3 1/2" + 6" SCRAPER + 59 DP 3 1/2". RECIPROCATING STRING THE LAST 200 FT
ODR | MOR G 12 | 2019-01-25 23:30 | 2019-01-26 | 2518 | 2518 | 1700 | 1706 | PERFORMED WELL KICK DRILL
ODR | MOR G 12 | 2019-01-25 18:30 | 2019-01-25 21:30 | 2518 | 2518 | 1800 | 1810 | RAN No 2: (CBL – VDL – CCL - USIT) FROM 1918 FT TO 203 FT
ODR | MOR G 12 | 2019-01-25 17:30 | 2019-01-25 18:30 | 2518 | 2518 | 1800 | 1802 | R/U CBL – VDL – CCL - USIT
ODR | MOR G 12 | 2019-01-25 06:00 | 2019-01-25 07:00 | 2518 | 2518 | 1500 | 1503 | PUMPED HI VSI PILL (MW: 9.2 PPG - FV: 120 SEC/QT)CIRCULATED @ 2825 FT TO CLEAN HOLE W/ 250 GPM, SPP: 1400 PSI. CHECKED HOLE; WELL FLOWING, MW IN: 9.2 PPG, MW OUT: 8.9 PPG
ODR | MOR G 12 | 2019-01-25 22:00 | 2019-01-25 23:30 | 2518 | 2518 | 1400 | 1401 | M/U AND RIH CONVENTIONAL BHA No.5 W/ 6 1/8" TRICONE BIT FROM SURFACE TO 272 FT REMARKS: REAMED 6 TIMES BAFFLE COLLAR AND CSG SHOE. RECIPROCATED STRING 2 TIMES FROM 2172 FT TO BOTTOM.
ODR | MOR G 12 | 2019-01-25 12:00 | 2019-01-25 12:30 | 2518 | 2518 | 1700 | 1701 | CONDITIONED ROTARY TABLE & HELD PRE-OPERATIONAL AND SAFETY MEETING TO RIH E-LOGS
ODR | MOR G 12 | 2019-01-25 21:30 | 2019-01-25 22:00 | 2518 | 2518 | 1800 | 1803 | R/D BAKER E-LOGS TOOLS
ODR | MOR G 12 | 2019-01-21 22:00 | 2019-01-21 23:00 | 1923 | 1923 | 1500 | 1503 | PUMPED 30 BLS OF HI VIS PILL (MW: 9.2 PPG - FV: 120 SEC/QT) & CIRCULATED TO CLEAN HOLE W/ 290 GPM, SPP: 1000 PSI
ODR | MOR G 12 | 2019-01-21 12:00 | 2019-01-21 22:00 | 1228 | 1923 | 1400 | 1407 | DRILLED 8 1/2" INTERMEDIATE HOLE FROM 1228 FT TO 1923 FT TD W/ 290 GPM, SPP: 1000 - 1100 PSI, RPM SURF/MM: 50/104, WOB: 8-12 KLB, MW: 9.2 PPG, FV: 50 SEC/QT LAST SURVEY @ 1879 FT, INCL: 15.87°, AZIM: 204.77°, TVD: 1829.93 FT, DLS: 0.48 °/100 FT PROJECTION TO BOTTOM: MD: 1923 FT INCL: 15.95°, AZIM: 205.12°, TVD: 1873.21 FT, DLS: 0.28°/100 FT. CT-CT: 2.16 FT, HIGH: -2.16 FT, RIGHT: - 0.10 FT
ODR | MOR G 12 | 2019-01-21 | 2019-01-21 06:00 | 341 | 721 | 1400 | 1407 | DRILLED 8 1/2" INTERMEDIATE HOLE FROM 341 FT TO 721 FT W/ 280 GPM, SPP: 800 PSI, RPM SURF/MM: 50/99, WOB: 4-6 KLB, MW: 8.9 PPG, FV: 46 SEC/QT. REDUCED PRESSURE @ 37-47-57 ; 250,300,350 PSI. LAST SURVEY @ 676 FT, INCL:11.56°, AZIM: 201.78°, TVD: 672.78 FT, DLS: 2.03 °/100 FT
ODR | MOR G 12 | 2019-01-21 06:00 | 2019-01-21 12:00 | 721 | 1228 | 1400 | 1407 | DRILLED 8 1/2" INTERMEDIATE HOLE FROM 721 FT TO 1228 FT W/ 280 GPM, SPP: 900-1000 PSI, RPM SURF/MM: 50/98, WOB: 6-8 KLB, MW: 9.0 PPG, FV: 46 SEC/QT LAST SURVEY @ 1151 FT, INCL: 17.38°, AZIM: 208.0°, TVD: 1132.2 FT, DLS: 1.84 °/100 FT REMARKS: PUMPED 30 BLS VISC PILL @ 1228 FT.
ODR | MOR G 12 | 2019-01-21 23:00 | 2019-01-22 | 1923 | 1923 | 1100 | 1107 | CHEKED STATIC LEVEL. POOH BHA No 2 FROM 1923 FT TO 1602 FT. FOUND TIGH HOLE W/ 15 KLB VERPULL @ 1855 FT, 1729 FT, 1602 FT. WORKED STRING MECHANICALLY UNTIL PASS FREE, OK. REMARKS: FILLED UP WELL EACH 5 STANDS.
ODR | MOR G 12 | 2019-01-27 12:00 | 2019-01-27 12:30 | 2518 | 2518 | 1700 | 1701 | PERFORMED PRE-OPERATIONAL & SAFETY MEETING TO N/D STACK BOP
ODR | MOR G 12 | 2019-01-27 01:00 | 2019-01-27 01:30 | 2518 | 2518 | 1300 | 1304 | R/D CIRCULATION HEAD & CLARIANT LINES.
ODR | MOR G 12 | 2019-01-27 06:00 | 2019-01-27 08:00 | 2518 | 2518 | 1300 | 1303 | M/U 5.0" METAL SEAL TO THE SETTING TOOL & RIH FROM SURFACE TO 1832 FT. SET 5" RING BRASS W/ 5 KLBS,TESTED PULLING W/ 2 KLBS OK, RELEASED W/ 15 TURNS TO RIGHT. OK
ODR | MOR G 12 | 2019-01-27 | 2019-01-27 01:00 | 2518 | 2518 | 1500 | 1503 | PUMPED IN DIRECT WAY 105 BBLS OF FORMIATE BRINE @ 2 BPM TO RECOVER ACID ON CASH TANK AND NEUTRALIZED RETURNS ON SURFACE
ODR | MOR G 12 | 2019-01-27 01:30 | 2019-01-27 04:30 | 2518 | 2518 | 1100 | 1116 | POOH WORKING STRING FROM 1832 FT TO SURFACE. L/D EXTRA DP.
ODR | MOR G 12 | 2019-01-27 04:30 | 2019-01-27 06:00 | 2518 | 2518 | 1100 | 1116 | POOH & L/D 2 7/8" WASH PIPE
ODR | MOR G 12 | 2019-01-27 12:30 | 2019-01-27 13:30 | 2518 | 2518 | 1200 | 1214 | REMOVE FLOWLINE & BELL NIPPLE, HYDRAULIC LINES, KILL LINE & CHOKE LINE
ODR | MOR G 12 | 2019-01-27 08:00 | 2019-01-27 12:00 | 2518 | 2518 | 1100 | 1116 | POOH L/D TO PIPE RACKS 20 JTS 3 1/2" DP + 12 JTS 43/4" DC & 26 JTS 3 1/2" DP. L/D REMAING STANDS FROM DERRICK TO PIPE RACKS. LOOSEN KELLY & KELLY BUSHING. WASH AND TEAR DOWN RATE HOLE COVER.
ODR | MOR G 12 | 2019-01-27 13:30 | 2019-01-27 16:00 | 2518 | 2518 | 1300 | 1304 | N/D BOPS . INSTALLED PUMPING TEE & ACCESORIES. RELEASED RIG MEC 4 ON MOR G-12 WELL ON JAN-27 th, 2019 @ 16:00 HRS
ODR | MOR G 12 | 2019-01-22 10:30 | 2019-01-22 16:30 | 1923 | 1923 | 1200 | 1206 | RIH 7.0" OD CASING FROM SURFACE TO 1918 FT AS FOLLOWS: 1 X 7" SHOE 1.86 FT + 1 JT X 7" CSG 36.66 FT + 1 X 7" FLOAT COLLAR 1.38 FT + 50 JTS X 7" CSG 1864.47 FT + 1 X LANDING JOINT 14.0 FT. 7.0"CASING SHOE @ 2018 FT REMARKS: TESTED FLOAT EQUIPMENT IN SURFACE, OK. FOUND TIGH HOLE @ 2005 FT, WORKING STRING CIRCULATING W/ 300, SPP: 300 PSI, OK.
ODR | MOR G 12 | 2019-01-22 09:30 | 2019-01-22 10:00 | 1923 | 1923 | 1200 | 1204 | CONDITIONED ROTARY TABLE AND R/U 7" CSG HANDLING TOOLS
ODR | MOR G 12 | 2019-01-22 04:00 | 2019-01-22 07:30 | 1923 | 1923 | 1100 | 1107 | CHEKED STATIC LEVEL. POOH BHA No 2 FREE FROM 1923 FT TO 61.6 FT, FILLING HOLE EACH 5 STND. L/D 8 JTS HEAVYWEIGHT, 2 DRILL COLLAR, DRILLING JAR.
ODR | MOR G 12 | 2019-01-22 17:30 | 2019-01-22 18:30 | 1923 | 1923 | 1500 | 1503 | HELD PRE-JOB & SAFETY MEETING TO CEMENT 7" PRODUCTION CASING WHILE CONT. CIRCULATING HOLE W/ 250 GPM, SPP: 380 PSI
ODR | MOR G 12 | 2019-01-22 03:00 | 2019-01-22 04:00 | 1923 | 1923 | 1500 | 1503 | PUMPED 30 BLS OF HI VIS PILL (MW: 9.2 PPG - FV: 120 SEC/QT) & CIRCULATED TO CLEAN HOLE W/ 290 GPM, SPP: 1000 PSI. REMARKS: OBSERVED HIG PRESENCE OF SAND.
ODR | MOR G 12 | 2019-01-22 07:30 | 2019-01-22 09:30 | 1923 | 1923 | 1100 | 1107 | POOH & L/D TO PIPE RACKS BHA No 2: DIRECTIONAL TOOLS & BIT FROM 61 TO SURFACE. BIT DULL GRADE: 1 - 3 - CT - A - X - I - BT - TD
ODR | MOR G 12 | 2019-01-22 16:30 | 2019-01-22 17:30 | 1923 | 1923 | 2100 | 2101 | CONNECTED CEMENTING HEAD 7" AND SURFACE LINES, CIRCULATED WELL TO CONDITIONING MUD W/ 250 GPM, SPP: 380 PSI
ODR | MOR G 12 | 2019-01-22 10:00 | 2019-01-22 10:30 | 1923 | 1923 | 1700 | 1701 | HELD PRE-OPERATIONAL AND SAFETY MEETING TO RUN 7.0" CASING
ODR | MOR G 12 | 2019-01-22 21:00 | 2019-01-23 | 1923 | 1923 | 2100 | 2106 | WOC - 7"CASING. CREW ON SEVERAL ISSUES
ODR | MOR G 12 | 2019-01-22 18:30 | 2019-01-22 21:00 | 1923 | 1923 | 2100 | 2104 | PERFORMED 7" CSG CEMENTING JOB AS FOLLOWS: TESTED LINES W/ 500, & 2500 PSI, OK. PRE-MIX 84 BBLS OF TAIL SLURRY OF 16.0 PPG. DROPPED BOTTOM PLUG PUMPED 20 BBL OF MUDFLUSH @ 6 BPM, PUMPED 40 BBL OF CLEAN SPACER III @ 6 BPM, PUMPED 20 BBL OF SUPERFLUSH @ 6 BPM, PUMPED 10 BBL OF FRESH WATER @ 6 BPM, PUMPED 83 BBL OF TAIL SLURRY 16.0 PPG @ 5 BPM, DROP TOP PLUG, DISPLACED CEMENT W/FRESH WATER AS FOLLOWS: 20 BBL @ 8 BPM, 25 BBL @ 6 BPM , 20 BBL @ 4 BPM, 9 BBL @ 2 BPM FINAL CIRCULATION PRESSURE 950 PSI, AND SET TOP PLUG W/ 1500 PSI, BACKFLOW: 0.5 BBL, OBSERVED 10 BBL OF CEMENT RETURNS 16.0 PPG. CIP: 09:00 HRS
ODR | MOR G 12 | 2019-01-22 | 2019-01-22 01:00 | 1923 | 1923 | 1100 | 1107 | CONT POOH BHA No 2 FROM 1602 FT TO 201 FT 9-5/8"OD CSG .
ODR | MOR G 12 | 2019-01-22 01:00 | 2019-01-22 03:00 | 1923 | 1923 | 1100 | 1110 | RIH BHA No 2 FROM 201 FT TO 1923 FT. FOUND TIGH HOLE @ 1677 FT WORKING STRING MECHANICALLY UNTIL RUN FREE, W/O SUCCES. CONNECTED KELLY AND REAMED RESTRICTION POINT 3 TIMES, OK.
ODR | MOR G 12 | 2019-01-23 19:00 | 2019-01-23 21:00 | 1923 | 1923 | 1400 | 1403 | M/U BHA No 3 W/ 6 1/8" PDC BIT, HALLIBURTON, TYPE MM64, S/N 12971944, JETS 3X15/32 TFA: 0.517 + MUD MOTOR 7:8, REV: 0.56, BH: 1.5 + FLOAT SUB + UBHO + NMDC TO 58.55 FT. PERFORMED SHALLOW TEST W/ PUMP No 1: 250 GPM - SPP: 850 PSI & PUMP No 2: 250 GPM - 700 PSI. OK
ODR | MOR G 12 | 2019-01-23 21:00 | 2019-01-24 | 1923 | 1923 | 2100 | 2106 | WOC - 7" CASING. CREW ON SEVERAL ISSUES
ODR | MOR G 12 | 2019-01-23 | 2019-01-23 12:00 | 1923 | 1923 | 2100 | 2106 | WOC - PERFORMED PRE-OPERATIONAL AND SAFETY MEETING TO N/D AND N/U BOP
ODR | MOR G 12 | 2019-01-23 18:30 | 2019-01-23 19:00 | 1923 | 1923 | 1700 | 1701 | HELD PRE-OPERATIONAL AND SAFETY MEETING TO M/U BHA No 3 W/ DIRECTIONAL TOOLS
ODR | MOR G 12 | 2019-01-23 13:00 | 2019-01-23 15:00 | 1923 | 1923 | 1000 | 1006 | N/D BOP. UNISTALLED 11"-3K-R53 CASING HEAD
ODR | MOR G 12 | 2019-01-23 18:00 | 2019-01-23 18:30 | 1923 | 1923 | 1300 | 1308 | RIG SERVICE; TRIED TO REPAIR TWIN STOP W/O SUCCESS
ODR | MOR G 12 | 2019-01-23 15:00 | 2019-01-23 18:00 | 1923 | 1923 | 1000 | 1006 | INSTALLED 7 1/16"-3M-R45 X 7" BTC CASING HEAD. N/U DSA 7 1/16" - 3K-R45 X 11"- 5K-R53 + DRILLING SPOOL 11"-3K-R53 X 11"-5M-R54 + 11"-5K-R54 DOUBLE RAMS + ANNULAR BOP 11"-5K-R54. INSTALLED BELL NIPPLE AND FLOWLINE
ODR | MOR G 12 | 2019-01-23 12:00 | 2019-01-23 13:00 | 1923 | 1923 | 1200 | 1214 | RELEASED LANDING JOINT. L/D BELL NIPPLE AND FLOW LINE
ODR | MOR G 12 | 2019-01-24 23:30 | 2019-01-24 | 2518 | 2518 | 1700 | 1701 | HELD PRE-OPERATIONAL AND SAFETY MEETING TO L/D DIRECTIONAL TOOLS & BIT
ODR | MOR G 12 | 2019-01-24 04:30 | 2019-01-24 09:30 | 1923 | 2334 | 1000 | 1009 | DRILLED 6 1/8" HOLE SECTION FROM 1923 FT TO 2334 FT W/ 280 GPM , SPP: 1350 PSI, SPP ON BOTTOM: 1450 PSI, RPM SURF/MM: 60/157, WOB: 8-10 KLB P/U W: 26KLB, ROT W: 24 KLB, S/O W: 22 KLB. SLOW PUMP PRESSURES: 34/44/54 SPM - SPP: 300/450/500 PSI LAST SURVEY @ 2130 FT, INCL: 17.19°, AZIM: 203.27°, TVD: 2066.5 FT, DLS: 1.58 °/100 FT
ODR | MOR G 12 | 2019-01-24 | 2019-01-24 02:00 | 1923 | 1923 | 1400 | 1410 | DRILLOUT PLUG, FLOAT COLLAR & CEMENT FROM 1877 FT TO 1913 FT W/ 240 GPM, SPP: 1200 PSI, RPM SURF/MM: 40/151, WOB: 4-6 KLB
ODR | MOR G 12 | 2019-01-24 03:30 | 2019-01-24 04:30 | 1923 | 1923 | 1400 | 1406 | CONT. DRILLED OUT CEMENT & CASING SHOE FROM 1918 FT TO 1923 FT W/ 240 GPM, SPP: 1100 PSI, RPM SURF/MM: 40/151, WOB: 4-6 KLB WHILE DISPLACED WATER BY DRILLING MUD (MW: 8.9 PPG, FUNNEL VISC: 45 SEG)
ODR | MOR G 12 | 2019-01-24 09:30 | 2019-01-24 12:00 | 2334 | 2334 | 2100 | 2104 | OBSERVED DRILLING BREAK @ 2334 FT, TURNED OFF PUMPS AND CHECKED HOLE; WELL FLOWING. CLOSED ANNULAR PREVENTOR; CASING PRESSURE: 50 PSI. MW IN: 8.9 PPG, MW OUT 8.2 PPG. CONDITIONED MW TO 9.2 PPG AND CIRCULATED WELL UP TO HOMOGENIZE MUD COLUMN; MW IN: 9.2 PPG, MW OUT: 9.2 PPG. TURNED OFF PUMPS CHECKED HOLE; WELL IN OVERBALANCE. CIRCULATED HOLE ONE BOTTOMS UP AND CONTINUED DRILLING 6 1/8” HOLE.
ODR | MOR G 12 | 2019-01-24 02:30 | 2019-01-24 03:30 |  |  | 2000 | 2003 | TESTED BOP, CHOKE MANIFOLD AND ACCUMULATOR AS FOLLOWS: ANNULAR BOP VS HCR W/ 300 -1000 PSI, 5 & 10 MINUTES, OK ODR MOR G 12 1/24/2019 7:00:00 PM 1/24/2019 11:30:00 PM 2,518.0 2,518.0 1100 1107 POOH BHA No 3 FROM 2518 FT TO 58 FT. ODR MOR G 12 1/24/2019 2:00:00 AM 1/24/2019 2:30:00 AM 1,923.0 1,923.0 2000 2003 PERFORMED CIT @ 1913 FT W/ 800 PSI TEN MINUTES, OK ODR MOR G 12 1/24/2019 6:00:00 PM 1/24/2019 7:00:00 PM 2,518.0 2,518.0 1500 1503 PUMPED HI VSI PILL (MW: 9.2 PPG - FV: 120 SEC/QT)CIRCULATED @ 2518 FT TO CLEAN HOLE W/ 250 GPM, SPP: 1400 PSI ODR MOR G 12 1/24/2019 12:00:00 PM 1/24/2019 6:00:00 PM 2,334.0 2,518.0 1400 1407 DRILLED 6 1/8 HOLE SECTION FROM 2334 FT TO 2518 FT W/ 250 GPM , SPP: 1400 PSI, RPM SURF/MM: 40/140, WOB: 6-8 KLB P/U W: 46KLB, ROT W: 35 KLB, S/O W: 30 KLB. ROP: 30 FT/HR SLOW PUMP PRESSURES: 34/44/54 SPM - SPP: 300/450/500 PSI LAST SURVEY @ 2474 FT, INCL: 16.80°, AZIM: 204.50°, TVD: 2400.27 FT, DLS: 0.43°/100 FT, DIST CT-CT: 1.34 FT.
ODR | MOR G 12 | 2018-12-26 19:00 | 2018-12-27 | 14 | 143 | 1700 | 1701 | SPUDDED MOR G-12 WELL ON DECEMBER 26th, 2018 @ 19:00 HRS. CONNECTED 12/4" HALLIBURTON USED TRC BIT, TYPE: QD507X, S/N: 7029218, JETS: 4X20 TO KELLY. DRILLED 12-1/4" SURFACE HOLE F/SURFACE T/ 143 FT AS FOLLOW: STK: 36 - 76 SPM, Q: 126 - 230 GPM, SPP: 100-200 PSI, WOB: 4 - 8 KIPS, ROT: 60 P/U WEIGHT: 25 KIPS, S/O WEIGHT: 10 KIPS, ROT WEIGHT: 12 KIPS, MW: 8.8 PPG, VISC: 45 SEG. REMARKS: OBSERVED HIGH PRESENCE OF CONGLOMERATE.
ODR | MOR G 12 | 2018-12-27 07:00 | 2018-12-27 12:00 | 225 | 225 | 1400 | 1402 | POOH BHA No 1 F/ 225 FT T/SURFACE, L/D 6 JTS 4-3/4" DC, BIST SUB, 12-1/4" TRC BIT. BIT DULL GRADE: 0-0-NO-A-E-I-NO-TD
ODR | MOR G 12 | 2018-12-27 12:00 | 2018-12-27 12:30 | 225 | 225 | 1200 | 1204 | CONDITIONED ROTARY TABLE TO RUN 9-5/8" CSG. HELD PRE-OPERATIONAL AND SAFETY MEETING TO RUN 9-5/8" CSG
ODR | MOR G 12 | 2018-12-27 14:00 | 2018-12-27 15:00 | 225 | 225 | 1700 | 1701 | HELD PRE-OPERATIONAL & SAFETY MEETING TO PERFORM CEMENTING JOB. R/U LINES & TESTED W/ 500-1500 PSI, OK
ODR | MOR G 12 | 2018-12-27 | 2018-12-27 07:00 | 143 | 225 | 1400 | 1406 | CONT DRILLED 12-1/4" HOLE F/ 143 FT TO/225 FT AS FOLLOW: STK: 36 - 76 SPM, Q: 126 - 230 GPM, SPP: 100-200 PSI, WOB: 4 - 8 KIPS, ROT: 60 P/U WEIGHT: 25 KIPS, S/O WEIGHT: 10 KIPS, ROT WEIGHT: 12 KIPS, MW: 8.8 PPG, VISC: 50 SEG. REMARKS: OBSERVED HIGH PRESENCE OF CONGLOMERATE. CHECKED BOTTOM MANY TIMES AND PRESENTED FILLED UP
ODR | MOR G 12 | 2018-12-27 15:00 | 2018-12-27 16:30 | 225 | 225 | 2100 | 2104 | PERFORMED 9 5/8" CASING CEMENTING JOB AS FOLLOWS: PUMPED 20 BLS OF FRESH WATER @ 5 BPM MIXED & PUMPED 35 BLS OF TAIL SLURRY (14.5 PPG) @ 5 BPM DROPPED TOP PLUG DISPLACED W/ 9 BLS OF WATER @ 5 BPM + 5.5 BLS OF WATER @ 3.0 BPM BACKFLOW: 0.2 BLS. RETURNED 6.0 BLS OF 14.5 PPG CEMENT SLURRY
ODR | MOR G 12 | 2018-12-27 12:30 | 2018-12-27 14:00 | 225 | 225 | 1200 | 1206 | RAN 9-5/8" CSG F/SURFACE T/200.8 FT AS FOLLOW: FLOAT SHOE (1.45 FT) 5 X JTS 9-5/8" CSG (183.34 FT) LANDING JOINT (16.0 FT) REMARKS: TESTED CSG SHOE, OK.
ODR | MOR G 12 | 2018-12-27 16:30 | 2018-12-28 | 225 | 225 | 2100 | 2106 | WOC
ODR | MOR G 12 | 2019-01-20 16:00 | 2019-01-20 16:30 | 225 | 225 | 1200 | 1208 | PERFORMED CASING INTEGITY TEST W/ 900 PSI TEN MINUTES, OK
ODR | MOR G 12 | 2019-01-20 12:00 | 2019-01-20 14:30 | 225 | 225 | 1400 | 1403 | M/U BHA No 2 W/ 8 1/2" BAKER NEW PDC BIT, TYPE: FX55D, S/N: 11688996, JETS: 4X12, 1X11 + MUD MOTOR + FLOAT SUB + UBHO + NMDC TO 61.61 FT. CHECKED MWD SIGNAL ON SURFACE W/O SUCCES.
ODR | MOR G 12 | 2019-01-20 16:30 | 2019-01-20 20:00 | 225 | 225 | 1000 | 1009 | TESTED BOP STACK, CHOKE MANIFOLD AND ACCUMULATOR AS FOLLOWS: ANNULAR BOP VS HCR W/ 300 -1000 PSI, 5 & 10 MINUTES, OK. PIPE RAM BOP VS HCR MANUAL VALVE,OK. PIPE RAMS VS REMOTE CHOKE VALVE W/ 300 PSI, 10 MINUTES, LEAKEAGE BY REMOTE CHOKE. PIPE RAM VS ALL GATE VALVES OF CHOKE MANIFOLD W/ 500 10 M INUTES, OK. ACCUMULATOR CHARGED F/ 0 TO 3000 PSI IN 7 MIN 39 SEC
ODR | MOR G 12 | 2019-01-20 15:30 | 2019-01-20 16:00 | 225 | 225 | 1400 | 1410 | DRILLED OUT HARD CEMENT FROM 172 FT TO 185 FT W/ 300 GPM, SPP: 600 PSI, RPM: 30, WOB: 4-6 KLB
ODR | MOR G 12 | 2019-01-20 15:00 | 2019-01-20 15:30 | 225 | 225 | 1100 | 1110 | RIH BHA No 2 FROM 62 FT TO 172 FT. TAGGED TOP OF CEMENT @ 172 FT
ODR | MOR G 12 | 2019-01-20 07:00 | 2019-01-20 08:00 | 225 | 225 | 1000 | 1006 | INSTALLED CASING HEAD 11"-3K-R53 X 9 5/8" BTC.
ODR | MOR G 12 | 2019-01-20 11:30 | 2019-01-20 12:00 | 225 | 225 | 1400 | 1403 | CONDITIONED ROTARY TABLE AND HELD SAFETY AND PREOPERATIONAL MEETING TO M/U BHA DIRECTIONAL.
ODR | MOR G 12 | 2019-01-20 20:00 | 2019-01-20 22:00 | 225 | 225 | 1400 | 1410 | CONT. DRILL OUT CEMENT, PLUG & CASING SHOE TO 225 FT W/ 300 GPM, SPP: 600 PSI, RPM: 30, WOB: 4-6 KLB DISPLACED WATER BY POLYMER MUD (MW 8.8 PPG - FV: 45 SEC/QT). CLEANED CHANNELS & SHAKERS
ODR | MOR G 12 | 2019-01-20 14:30 | 2019-01-20 15:00 | 225 | 225 | 1400 | 1403 | CONNECTED KELLY AND PERFORMED SHALLOW TEST W/ 390 GPM - 800 PSI
ODR | MOR G 12 | 2019-01-20 08:00 | 2019-01-20 11:30 | 225 | 225 | 1000 | 1005 | N/U DRILLING SPOOL 11"-3K-R53 X 11"-5M-R54 + 11"-5K-R54 DOUBLE RAMS + ANNULAR BOP 11"-5K-R54. INSTALLED KILL LINE, HYDRAULIC HCR, MANUAL HCR, POOR BOY AND BURNER LINES. INSTALLED BELL NIPPLE AND FLOWLINE.
ODR | MOR G 12 | 2019-01-20 22:00 | 2019-01-21 | 225 | 341 | 1400 | 1407 | DRILLED 8 1/2" INTERMEDIATE HOLE FROM 225 FT TO 341 FT W/ 280 GPM, SPP: 600 / 700 PSI, RPM SURF/MM: 40-50/98, WOB: 2-4 KLB, MW: 8.8 PPG, FV: 45 SEC/QT LAST SURVEY @ 300 FT, INCL: 1.05°, AZIM: 225.27°, TVD:300 FT, DLS: 1.61 °/100 FT
ODR | MOR G 12 | 2019-01-20 06:30 | 2019-01-20 07:00 | 225 | 225 | 1700 | 1701 | SPUDDED MOR G-12 WELL ON JANUARY 20h, 2019 @ 06:30 HRS. HELD PRE-OPERATIONAL AND SAFETY MEETING TO N/U BOPs.
ODR | MOR G 12 | 2019-01-26 20:30 | 2019-01-26 21:30 | 2518 | 2518 | 1500 | 1503 | PERFORMED PICKLING JOB AS FOLLOWS: PUMPED 3 BBL OF HCl ACID 7.5 % + 11 BLS OF BRINE TO DISPLACE ACID. ALIGNED WELL BY ANNULAR & CLOSED BOP. PUMPED 22 BLS OF FORMIATE BRINE, RETURNING ACID TO CASH TANK. R/D CIRCULATING HEAD & LINES.
ODR | MOR G 12 | 2019-01-26 19:00 | 2019-01-26 19:30 | 2518 | 2518 | 1300 | 1303 | M/U CLARIANT STIMULATION LINES.
ODR | MOR G 12 | 2019-01-26 18:30 | 2019-01-26 19:00 | 2518 | 2518 | 1100 | 1115 | PERFORMED CIRCULATION TEST W/ 40 SPM & 300 PSI,OK. RELEASED SETTING TOOL W/ 14 TURNS TO RIGHT. POOH 1 STN X 3 1/2"DP FROM 2509 FT TO 2420 FT.
ODR | MOR G 12 | 2019-01-26 23:00 | 2019-01-27 | 2518 | 2518 | 1500 | 1503 | ALLOWED THE INTERACTION BETWEEN ACID AND FORMATION (1 HR).
ODR | MOR G 12 | 2019-01-26 04:00 | 2019-01-26 05:00 | 2518 | 2518 | 1500 | 1503 | DISPLACED MUD BY 90 BLS CLEAN BRINE (9.5 PPG) IN CASED HOLE. CHECKED STATIC LEVEL FOR 10 MIN; WELL FLOWING.
ODR | MOR G 12 | 2019-01-26 21:30 | 2019-01-26 22:00 | 2518 | 2518 | 1100 | 1117 | RIH STRING & POSITIONED STINGER @ 2509 FT (INSIDE ORSS). R/U CIRCULATION HEAD & STIMULATION LINES AND TESTED CIRCULATION, OK
ODR | MOR G 12 | 2019-01-26 14:30 | 2019-01-26 16:00 | 2518 | 2518 | 1600 | 1612 | RIH 2-7/8" WASH PIPE INTO SCREENS ASSEMBLY, AS FOLLOWS: 1 STINGER (4.3 FT) + 21 JTS x 2-7/8" TBG (661.45 FT) + 1 PUP JT (8.10) FROM SURFACE TO 678.7 FT. M/U SETTING TOOL & CONNECTED LANDING NIPPLE.
ODR | MOR G 12 | 2019-01-26 22:00 | 2019-01-26 23:00 | 2518 | 2518 | 1500 | 1503 | PERFORMED STIMULATION JOB, AS FOLLOWS: PUMPED IN DIRECT WAY 15 BBL OF HCl ACID (10%) @ 1.5 BPM TO REMOVE CAKE - MAIN TREATMENT PUMPED IN DIRECT WAY 22 BLS OF BRINE @ 1.0 BPM TO DISPLACE HCl ACID TO OPEN HOLE.
ODR | MOR G 12 | 2019-01-26 19:30 | 2019-01-26 20:00 | 2518 | 2518 | 1700 | 1701 | HELD SAFETY AND PRE-OPERATIONAL MEETING TO PERFORM STIMULATION JOB W/ CLARIANT & RIG CREWS
ODR | MOR G 12 | 2019-01-26 03:30 | 2019-01-26 04:00 | 2518 | 2518 | 1100 | 1107 | POOH BHA No 5 FROM 2518 FT TO 1910 FT.
ODR | MOR G 12 | 2019-01-26 02:30 | 2019-01-26 03:00 | 2518 | 2518 | 1500 | 1503 | CIRCULATED @ 2518 FT TO CLEAN HOLE W/ 250 GPM, SPP: 800 PSI
ODR | MOR G 12 | 2019-01-26 12:00 | 2019-01-26 12:30 | 2518 | 2518 | 1700 | 1701 | CONDITIONED ROTARY TABLE. P/U HANDLING TOOLS TO RIH 5" SCREEN ASSEMBLY. HELD SAFETY MEETING TO RIH 5.0" SCREEN ASSEMBLY
ODR | MOR G 12 | 2019-01-26 03:00 | 2019-01-26 03:30 | 2518 | 2518 | 1500 | 1503 | PUMPED 30 BBL VISCOUS BRINE (MW: 9.6 PPG - FV:100SEC) AND DISPLACED W/ BRINE. CHECKED STATIC LEVEL FOR 10 MIN. OK
ODR | MOR G 12 | 2019-01-26 05:00 | 2019-01-26 07:30 | 2518 | 2518 | 1500 | 1503 | RIH TO BOTTOM AND CIRCULATED WELL. BRINE WEIGHT OUT: 9.0 PPG, CONDITIONED BRINE TO 9.7 PPG AND CIRCULATED WELL UNTIL HOMOGINISE SYSTEM. CHECKED STATIC LEVEL FOR 10 MIN; OK
ODR | MOR G 12 | 2019-01-26 20:00 | 2019-01-26 20:30 | 2518 | 2518 | 1300 | 1303 | M/U CIRCULATION HEAD & TESTED SURFACE LINES W/ 3000 PSI, OK.
ODR | MOR G 12 | 2019-01-26 07:30 | 2019-01-26 12:00 | 2518 | 2518 | 1100 | 1107 | POOH BHA No 5 FROM 2518 FT TO SURFACE
ODR | MOR G 12 | 2019-01-26 14:00 | 2019-01-26 14:30 | 2518 | 2518 | 1600 | 1612 | CONDITIONED ROTARY TABLE TO RIH 2 7/8" WASHPIPE. P/U HANDLING TOOLS, HYDRAULIC TONGUE & M/U FALSE TABLE.
ODR | MOR G 12 | 2019-01-26 | 2019-01-26 02:30 | 2518 | 2518 | 1100 | 1110 | M/U AND RIH CONVENTIONAL BHA No.5 W/ 6 1/8" TRICONE BIT FROM SURFACE TO 2518 FT REMARKS: REAMED 6 TIMES BAFFLE COLLAR AND CSG SHOE. RECIPROCATED STRING 2 TIMES FROM 2325 FT TO BOTTOM.
ODR | MOR G 12 | 2019-01-26 16:00 | 2019-01-26 18:30 | 2518 | 2518 | 1100 | 1117 | RIH 5.0" OD SCREEN ASSEMBLY W/ 3 1/2" DP FROM 678 FT TO 2518 FT.
ODR | MOR G 12 | 2019-01-26 12:30 | 2019-01-26 14:00 | 2518 | 2518 | 1200 | 1206 | M/U AND RIH 5" WASH DOWN SHOE (1.86 FT) +5" PIN * PIN (4.9 FT) + ORSS (1.25 FT) + 2 JT 5" BLIND PIPE (39.87 FT) + 1 PUP JOINT 5" (15 FT) + 1 JT 5" SCREEN (35.82 FT) + 1 PUP JOINT 5" (10 FT) + 2 JT 5" SCREEN (70.39 FT) + 1 JT SWELLABLE PACKER (15.15 FT) + 1 JTS 5" BLIND PIPE (41.13 FT) + 2 JT 5" SCREEN (66.34 FT) + EXPANSION JOINT (5,93 FT) + 3 JT 5" BLIND PIPE (111.46 FT) + 1 PUP JOINT 5" (20 FT) + 2 JT 5" SCREEN (74.38 FT) + 1 JT SWELLABLE PACKER (15.12 FT) + 2 JT 5" SCREEN (71.38 FT) + 2 JT 5" BLIND PIPE (82.3 FT) + LANDING NIPPLE (0.95 FT). TOTAL LENGTH: 684.51 FT.
OCM | MOR G 12 | 2019-02-06 01:30 | 2019-02-06 04:00 | 2518 | 2518 | 2300 | 2304 | RIH ROD STRING FROM SURFACE TO 2392 FT AS FOLLOW: - RTE 14 FT - 1 POLISHED ROD 1-1/4" x 26 FT - 2 PONY ROD 7/8" x 10 +10 FT (20 FT) - 92 SUCKER ROD 7/8" X 5 FT (2300 FT) - 1 PONY ROD 7/8" x 4 FT - 1 ROTOR SN: H171395 (28 FT)
OCM | MOR G 12 | 2019-02-06 | 2019-02-06 01:30 | 2518 | 2518 | 1000 | 1006 | REMOVED RODS HANDLING EQUIPMENT + WORKING TABLE. N/D B.O.P 7-1/16" B.O.P x 3 M, ANNULAR. INSTALLED PUMPING FLANGE + CROSS OVER + PUMPING FLOW TEE + HYDRAULIC RODS BOP + WORKING TABLE.
OCM | MOR G 12 | 2019-02-06 04:00 | 2019-02-06 04:30 | 2518 | 2518 | 2300 | 2303 | DISMANTLED ROD HANDLING TOOLS SPACED PUMP WITH 12"
OCM | MOR G 12 | 2019-02-06 05:00 | 2019-02-06 08:30 | 2518 | 2518 | 3000 | 3005 | RIG DOWN 100%. CLEANED AND ORGANIZED AREA. DELIVERED WELL TO THE WELL RUNNER.
OCM | MOR G 12 | 2019-02-06 04:30 | 2019-02-06 05:00 | 2518 | 2518 | 2300 | 2305 | INSTALLED PCP DRIVE HEAD
OCM | MOR G 12 | 2019-02-05 02:00 | 2019-02-05 02:30 | 2518 | 2518 | 1200 | 1213 | ARMED CASH TANK & PUMP FOR DISPLACEMENT
OCM | MOR G 12 | 2019-02-05 15:00 | 2019-02-05 18:00 | 2518 | 2518 | 1500 | 1512 | RIH TUBING STRING FROM SURFACE TO 2468.59 FT AS FOLLOW: - RTE 14 FT - 76 TUBING 2-7/8" EUE (2387.93 FT) - 1 SEATING NIPPLE 2-7/8" EUE (0.80 FT) - 1 PUP JOINT 2-7/8" EUE (2 FT) - 1 STATOR USED SN: PAB-096 (27.06 FT) - 1 SLOTTED TUBING 2-7/8" EUE (31.80 FT) - 1 MULE SHOE CLOSED 2-7/8" EUE (5 FT) REMARKS: - RAT HOLE: 71 FT
OCM | MOR G 12 | 2019-02-05 | 2019-02-05 01:30 | 2518 | 2518 | 1000 | 1007 | UNINSTALLED RODS HANDLING EQUIPMENT. REMOVED HYDRAULIC RODS B.O.P, PUMPING FLOW T, CROSSOVER AND PUMPING FLANGE N/U B.O.P 7-1/16" x 3 M, ANNULAR.
OCM | MOR G 12 | 2019-02-05 06:00 | 2019-02-05 10:30 | 2518 | 2518 | 1800 | 1806 | NON PLANING TIME CONTROLLABLE-PRODUCTION AREA LOGISTICS-PUMPS & MATERIALS AVAILABILITY
OCM | MOR G 12 | 2019-02-05 10:30 | 2019-02-05 12:30 | 2518 | 2518 | 1200 | 1202 | DISPLACEMENTE BRINE TO OIL PUMPING 60 BBL WITH 200 PSI
OCM | MOR G 12 | 2019-02-05 21:00 | 2019-02-05 23:00 | 2518 | 2518 | 1500 | 1512 | PULLED ROD STRING FROM 2403 FT TO SURFACE
OCM | MOR G 12 | 2019-02-05 02:30 | 2019-02-05 06:00 | 2518 | 2518 | 1100 | 1164 | RIH TUBING STRING FROM SURFACE TO 2468.83 FT AS FOLLOW: - RTE 14 FT - 78 TUBING 2-7/8" EUE (2450.83 FT) - 1 MULE SHOE 2-7/8" EUE (4 FT)
OCM | MOR G 12 | 2019-02-05 12:30 | 2019-02-05 15:00 | 2518 | 2518 | 1100 | 1147 | POOH TUBING STRING FROM 2468.83 FT TO SURFACE AS FOLLOW: - RTE 14 FT - 78 TUBING 2-7/8" (2450.83 FT) - 1 MULE SHOE BLIND (4 FT)
OCM | MOR G 12 | 2019-02-05 01:30 | 2019-02-05 02:00 | 2518 | 2518 | 1100 | 1173 | ARMED ROD HANDLING TOOLS & WORK TABLE
OCM | MOR G 12 | 2019-02-05 23:00 | 2019-02-06 | 2518 | 2518 | 1100 | 1173 | DISMANTLED ROD HANDLING TOOLS & WORK TABLE
OCM | MOR G 12 | 2019-02-05 18:00 | 2019-02-05 21:00 | 2518 | 2518 | 1500 | 1512 | RIH ROD STRING FOR CHECKED TAG WELLBORE BOTTOM AS FOLLOW: - 96 SUCKER ROD 7/8" x 25 FT (2400 FT) - 1 OVERSHOT x 3 FT FISHING OPERATION WITH SUCCESS OV: 8 KLBS
OCM | MOR G 12 | 2019-02-04 21:30 | 2019-02-04 23:30 | 2518 | 2518 | 3000 | 3006 | RIGGED UP 100%
OCM | MOR G 12 | 2019-02-04 23:30 | 2019-02-05 | 2518 | 2518 | 1100 | 1173 | INSTALLED ROD BOP & SCREWS
OCM | MOR G 12 | 2019-02-04 21:00 | 2019-02-04 21:30 | 2518 | 2518 | 3000 | 3004 | MOBILIZED RIG MEC-01 FROM MOR H-09 WELL TO MOR G-12 WELL
ODR | MOR G 13 | 2019-02-05 23:00 | 2019-02-06 | 2490 | 2490 | 1200 | 1204 | CONDITIONED ROTARY TABLE. P/U HANDLING TOOLS TO RIH 5" SCREEN ASSEMBLY. HELD SAFETY MEETING TO RIH 5.0" SCREEN ASSEMBLY
ODR | MOR G 13 | 2019-02-05 | 2019-02-05 01:00 | 2490 | 2490 | 1500 | 1503 | PUMPED HI VSI PILL (MW: 9.3 PPG - FV: 130 SEC/QT)CIRCULATED @ 2490 FT TO CLEAN HOLE W/ 250 GPM, SPP: 1400 PSI
ODR | MOR G 13 | 2019-02-05 19:00 | 2019-02-05 20:00 | 2490 | 2490 | 1500 | 1503 | PUMPED 30 BBL VISCOUS BRINE (MW: 9.5 PPG - FV:100SEC) AND DISPLACED . CHECKED STATIC LEVEL FOR 10 MIN. OK
ODR | MOR G 13 | 2019-02-05 12:30 | 2019-02-05 14:30 | 2490 | 2490 | 1800 | 1810 | RAN No 2: (CBL – VDL – CCL - USIT) FROM 1890 FT TO 40 FT
ODR | MOR G 13 | 2019-02-05 05:00 | 2019-02-05 06:00 | 2490 | 2490 | 1700 | 1701 | CONDITIONED ROTARY TABLE & HELD PRE-OPERATIONAL AND SAFETY MEETING TO RIH E-LOGS
ODR | MOR G 13 | 2019-02-05 14:30 | 2019-02-05 15:30 | 2490 | 2490 | 1800 | 1803 | R/D BAKER E-LOGS TOOLS
ODR | MOR G 13 | 2019-02-05 07:00 | 2019-02-05 09:00 | 2490 | 2490 | 1800 | 1810 | RAN No 1: (HRI-GR-SP-SDL- GR). LOGGED FROM 2450 FT TO 2150 FT. GR TO 186 FT
ODR | MOR G 13 | 2019-02-05 01:00 | 2019-02-05 05:00 | 2490 | 2490 | 1400 | 1404 | POOH BHA No 3 FROM 2490 FT TO SURFACE. L/D DIRECTIONAL TOOLS & BIT
ODR | MOR G 13 | 2019-02-05 20:00 | 2019-02-05 21:00 | 2490 | 2490 | 1100 | 1116 | POOH BHA No 5 FROM 2490 FT TO 1890 FT.
ODR | MOR G 13 | 2019-02-05 09:30 | 2019-02-05 11:30 | 2490 | 2490 | 1800 | 1812 | POOH & R/D OPEN HOLE TOOLS
ODR | MOR G 13 | 2019-02-05 21:30 | 2019-02-05 23:00 | 2490 | 2490 | 1400 | 1402 | POOH BHA No 5 FROM 1895 FT TO SURFACE
ODR | MOR G 13 | 2019-02-05 18:30 | 2019-02-05 19:00 | 2490 | 2490 | 1500 | 1503 | CIRCULATED @ 2490 FT TO CLEAN HOLE W/ 250 GPM, SPP: 800 PSI
ODR | MOR G 13 | 2019-02-05 11:30 | 2019-02-05 12:30 | 2490 | 2490 | 1800 | 1802 | R/U CBL – VDL – CCL - USIT
ODR | MOR G 13 | 2019-02-05 06:00 | 2019-02-05 07:00 | 2490 | 2490 | 1800 | 1802 | R/U BAKER E-LOGS TOOLS
ODR | MOR G 13 | 2019-02-05 15:30 | 2019-02-05 18:30 | 2490 | 2490 | 1400 | 1401 | M/U AND RIH CONVENTIONAL BHA No.4 W/ 6 1/8" TRICONE BIT FROM SURFACE TO 2490 FT REMARKS: REAMED 6 TIMES BAFFLE COLLAR AND CSG SHOE. RECIPROCATED STRING 2 TIMES FROM 2172 FT TO BOTTOM.
ODR | MOR G 13 | 2019-02-05 21:00 | 2019-02-05 21:30 | 2490 | 2490 | 1500 | 1502 | DISPLACED MUD BY 85 BLS CLEAN BRINE (9.3 PPG) IN CASED HOLE.
ODR | MOR G 13 | 2019-02-05 09:00 | 2019-02-05 09:30 | 2490 | 2490 | 1800 | 1810 | RAN No 1 (MAIN): (HRI-GR-SP-SDL- GR). LOGGED FROM 2486 FT TO 40 FT.
ODR | MOR G 13 | 2019-02-01 19:30 | 2019-02-01 21:00 | 1906 | 1906 | 1100 | 1110 | RIH BHA No 2 FROM 186 FT TO 1901 FT FREE. FILLING HOLE E/ 5 STN
ODR | MOR G 13 | 2019-02-01 17:30 | 2019-02-01 19:30 | 1906 | 1906 | 1100 | 1107 | CHEKED STATIC LEVEL. POOH BHA No 2 FREE FROM 1901 FT TO 196 FT. FILLING HOLE E/ 5 STN
ODR | MOR G 13 | 2019-02-01 16:30 | 2019-02-01 17:30 | 1906 | 1906 | 1700 | 1706 | PERFORMED WELL KICK & EVACUATION DRILL
ODR | MOR G 13 | 2019-02-01 22:00 | 2019-02-02 | 1906 | 1906 | 1100 | 1107 | CHEKED STATIC LEVEL. POOH BHA No 2 FREE FROM 1901 FT TO 386 FT, FILLING HOLE E/ 5 STN
ODR | MOR G 13 | 2019-02-01 21:00 | 2019-02-01 22:00 | 1906 | 1906 | 1500 | 1503 | PUMPED 30 BLS OF HI VIS PILL (MW: 9.3 PPG - FV: 130 SEC/QT) & CIRCULATED TO CLEAN HOLE W/ 280 GPM, SPP: 900 PSI
ODR | MOR G 13 | 2019-02-01 | 2019-02-01 06:00 | 1034 | 1415 | 1400 | 1407 | DRILLED 8 1/2" INTERMEDIATE HOLE FROM 1034 FT TO 1415 FT W/ 280 GPM, SPP: 800 PSI, RPM, SPP ON BOTTOM: 1100 PSI, SURF/MM: 50/98, WOB: 10 - 15 KLB, MW: 9.0 PPG, FV: 50 SEC/QT. NOTE: PUMPED VISCOSITY PILLS EVERY 500 FT.
ODR | MOR G 13 | 2019-02-01 06:00 | 2019-02-01 07:00 | 1415 | 1415 | 1900 | 1916 | NPT: PROBLEMS W/ MWD TOOL WHILE TAKING DIRECTIONAL SURVEY. RECIPROCATED STRING AND PUMPED 30 BBL OF WATER AND TESTED MWD TOOL; OK
ODR | MOR G 13 | 2019-02-01 07:00 | 2019-02-01 15:30 | 1415 | 1906 | 1400 | 1407 | DRILLED 8 1/2" INTERMEDIATE HOLE FROM 1415 FT TO 1901 FT W/ 280 GPM, SPP: 950 PSI, RPM SURF/MM: 50/104, WOB: 8-10 KLB, MW: 9.2 PPG, FV: 45 SEC/QT LAST SURVEY @ 1841 FT, INCL: 10.46°, AZIM: 98.76°, TVD: 1820.26 FT, DLS: 0.16 °/100 FT PROJECTION TO BOTTOM: INCL: 10.50°, AZIM: 98.60°, TVD: 1935.40 FT, DLS: 0.8°/100 FT. CT-CT: 3.86 FT, HIGH: 2.74 FT, RIGHT: 2.73 FT
ODR | MOR G 13 | 2019-02-01 15:30 | 2019-02-01 16:30 | 1906 | 1906 | 1500 | 1503 | PUMPED 30 BLS OF HI VIS PILL (MW: 9.3 PPG - FV: 130 SEC/QT) & CIRCULATED TO CLEAN HOLE W/ 280 GPM, SPP: 900 PSI
ODR | MOR G 13 | 2019-02-06 18:30 | 2019-02-06 21:30 | 2490 |  | 1100 | 1116 | POOH L/D TO PIPE RACKS 3 1/2" DP. L/D REMAING STANDS FROM DERRICK TO PIPE RACKS. LOOSEN KELLY & KELLY BUSHING. WASH AND TEAR DOWN RATE HOLE COVER.
ODR | MOR G 13 | 2019-02-06 04:00 | 2019-02-06 07:00 | 2490 |  | 1300 | 1304 | RIH 5.0" OD SCREEN ASSEMBLY W/ 3 1/2" DP FROM 660.25 FT TO 2489 FT.
ODR | MOR G 13 | 2019-02-06 11:30 | 2019-02-06 12:30 | 2490 |  | 1500 | 1503 | PERFORMED STIMULATION JOB, AS FOLLOWS: PUMPED IN DIRECT WAY 23 BBL OF HCl ACID (10%) @ 1.1 BPM TO REMOVE CAKE - MAIN TREATMENT PUMPED IN DIRECT WAY 14 BLS OF BRINE @ 1.0 BPM TO DISPLACE HCl ACID TO OPEN HOLE.
ODR | MOR G 13 | 2019-02-06 21:30 | 2019-02-07 | 2490 |  | 1300 | 1304 | N/D BOPS . INSTALLED PUMPING TEE & ACCESORIES. RELEASED RIG MEC 4 ON MOR G-13 WELL ON JANUARY 07 th, 2019 @ 00:00 HRS
ODR | MOR G 13 | 2019-02-06 03:00 | 2019-02-06 04:00 | 2490 |  | 1100 | 1117 | RIH 2-7/8" WASH PIPE INTO SCREENS ASSEMBLY, AS FOLLOWS: 1 STINGER (4.3 FT) + 22 JTS x 2-7/8" TBG (645.45 FT) + 2 PUP JT (12.24) FROM SURFACE TO 660.25 FT. M/U SETTING TOOL & CONNECTED LANDING NIPPLE.
ODR | MOR G 13 | 2019-02-06 08:30 | 2019-02-06 09:00 | 2490 |  | 1300 | 1303 | M/U CIRCULATION HEAD & TESTED SURFACE LINES W/ 3000 PSI, OK.
ODR | MOR G 13 | 2019-02-06 10:30 | 2019-02-06 11:30 | 2490 |  | 1100 | 1117 | RIH STRING & POSITIONED STINGER @ 2485 FT (INSIDE ORSS). R/U CIRCULATION HEAD & STIMULATION LINES AND TESTED CIRCULATION, OK
ODR | MOR G 13 | 2019-02-06 07:00 | 2019-02-06 07:30 | 2490 |  | 1300 | 1304 | PERFORMED CIRCULATION TEST W/ 40 SPM & 300 PSI,OK. RELEASED SETTING TOOL W/ 14 TURNS TO RIGHT. POOH 1 STN X 3 1/2"DP FROM 2489 FT TO 2480 FT.
ODR | MOR G 13 | 2019-02-06 17:30 | 2019-02-06 18:30 | 2490 |  | 1200 | 1207 | M/U 5.0" METAL SEAL TO THE SETTING TOOL & RIH FROM SURFACE TO 2100 FT. SET 5" RING BRASS W/ 5 KLBS,TESTED PULLING W/ 2 KLBS OK, RELEASED W/ 15 TURNS TO RIGHT. OK
ODR | MOR G 13 | 2019-02-06 | 2019-02-06 02:30 | 2490 |  | 1200 | 1206 | M/U AND RIH 5" WASH DOWN SHOE (1.86 FT) +5" PIN * PIN (4.92 FT) + ORSS (1.25 FT) + 2 JT 5" BLIND PIPE (79.08 FT) + 2 JT 5" SCREEN (64.08 FT) + 1 PUP JOINT 5" (10 FT) + 1 JT 5" SCREEN (33.83 FT) + 1 JT SWELLABLE PACKER (15.23 FT) + 1 JTS 5" BLIND PIPE (37.64 FT) + 1 JT 5" SCREEN (35.23 FT) + EXPANSION JOINT (5,92 FT) + 4 JT 5" BLIND PIPE (158.24 FT) + 1 JT 5" SCREEN (33.73 FT) +1 JT SWELLABLE PACKER (15.25 FT) + 1 PUP JOINT 5" (15 FT) + 3 JT 5" SCREEN (92.81 FT) + 1 JT 5" BLIND PIPE (35.35 FT) + 1 PUP JOINT 5" (20.04 FT)+ LANDING NIPPLE. TOTAL LENGTH: 660.25 FT
ODR | MOR G 13 | 2019-02-06 08:00 | 2019-02-06 08:30 | 2490 |  | 1700 | 1701 | HELD SAFETY AND PRE-OPERATIONAL MEETING TO PERFORM STIMULATION JOB W/ CLARIANT & RIG CREWS
ODR | MOR G 13 | 2019-02-06 07:30 | 2019-02-06 08:00 | 2490 |  | 1300 | 1303 | M/U CLARIANT STIMULATION LINES.
ODR | MOR G 13 | 2019-02-06 12:30 | 2019-02-06 13:30 | 2490 |  | 1500 | 1503 | ALLOWED THE INTERACTION BETWEEN ACID AND FORMATION (1 HR).
ODR | MOR G 13 | 2019-02-06 14:30 | 2019-02-06 17:30 | 2490 |  | 1100 | 1116 | POOH WORKING STRING FROM 1830 FT TO SURFACE. L/D TO THE RACKS 15 4 3/4"DC. POOH & L/D 2 7/8" WASH PIPE
ODR | MOR G 13 | 2019-02-06 02:30 | 2019-02-06 03:00 | 2490 |  | 1300 | 1303 | CONDITIONED ROTARY TABLE TO RIH 2 7/8" WASHPIPE. P/U HANDLING TOOLS, HYDRAULIC TONGUE & M/U FALSE TABLE.
ODR | MOR G 13 | 2019-02-06 13:30 | 2019-02-06 14:00 | 2490 |  | 1500 | 1503 | PUMPED IN DIRECT WAY 105 BBLS OF FORMIATE BRINE @ 2 BPM TO RECOVER ACID ON CASH TANK AND NEUTRALIZED RETURNS ON SURFACE
ODR | MOR G 13 | 2019-02-06 14:00 | 2019-02-06 14:30 | 2490 |  | 1300 | 1304 | R/D CIRCULATION HEAD & CLARIANT LINES.
ODR | MOR G 13 | 2019-02-06 09:00 | 2019-02-06 10:30 | 2490 |  | 2000 | 2005 | PERFORMED PICKLING JOB AS FOLLOWS: PUMPED 3 BBL OF HCl ACID 7.5 % + 11 BLS OF BRINE TO DISPLACE ACID. ALIGNED WELL BY ANNULAR & CLOSED BOP. PUMPED 20 BLS OF FORMIATE BRINE, RETURNING ACID TO CASH TANK. R/D CIRCULATING HEAD & LINES.
ODR | MOR G 13 | 2019-01-30 06:30 | 2019-01-30 07:30 | 208 | 208 | 1500 | 1503 | PUMPED AND CIRCULATED HI-VISC PILL 120 SEC AT 208 FT BOTTOMS UP TO CLEAN RETURN AS FOLLOW: STK: 90 SPM, Q: 200 GPM, SPP: 100 PSI
ODR | MOR G 13 | 2019-01-30 18:30 | 2019-01-30 19:00 | 208 | 208 | 1700 | 1701 | HELD PRE-OPERATIONAL AND SAFETY MEETING TO N/U BOPs
ODR | MOR G 13 | 2019-01-30 01:00 | 2019-01-30 06:30 | 0 | 208 | 1400 | 1406 | DRILLED 12-1/4" SURFACE HOLE F/SURFACE T/208 FT AS FOLLOW: FOOTAGE: 208 FT, AV ROP: 23 FT/HR, STK: 36 - 90 SPM, Q: 126 - 260 GPM, SPP: 100-200 PSI, WOB: 4 - 10 KIPS, ROT: 80 -100 P/U WEIGHT: 25 KIPS, S/O WEIGHT: 10 KIPS, ROT WEIGHT: 12 KIPS, MW: 8.8 PPG, VISC: 50 SEG.
ODR | MOR G 13 | 2019-01-30 | 2019-01-30 01:00 | 0 | 0 | 1400 | 1401 | SPUDDED MOR G-13 WELL ON JANUARY 30th, 2019 @ 00:00 HRS. CONNECTED 12/4" HALLIBURTON USED TRC BIT, TYPE: A1GRC, S/N: 12895747, JETS: 4X20, TFA: 1.23 TO KELLY.
ODR | MOR G 13 | 2019-01-30 20:30 | 2019-01-30 23:00 | 208 | 208 | 1000 | 1005 | N/U DRILLING SPOOL 11"- 3K-R53 X 11"- 5M-R54 + 11"- 5K-R54 DOUBLE RAMS + ANNULAR BOP 11"- 5K-R54. INSTALLED BELL NIPPLE AND FLOWLINE
ODR | MOR G 13 | 2019-01-30 07:30 | 2019-01-30 08:30 | 208 | 208 | 1400 | 1402 | POOH BHA No 1 F/218 FT T/SURFACE, L/D 4 JTS 4-3/4" DC, BIST SUB, 12-1/4" TRC BIT. BIT DULL GRADE: 0-1-WT-G-E-I-NO-TD
ODR | MOR G 13 | 2019-01-30 16:30 | 2019-01-30 18:30 | 208 | 208 | 1200 | 1204 | CLEANED WELL CELLAR. CUT CONDUCTOR PIPE. INSTALLED 9-5/8" LANDING PLATE
ODR | MOR G 13 | 2019-01-30 13:00 | 2019-01-30 14:00 | 208 | 208 | 1700 | 1701 | HELD PRE-OPERATIONAL & SAFETY MEETING TO PERFORM CEMENTING JOB. R/U LINES & TESTED W/ 500-1500 PSI, OK
ODR | MOR G 13 | 2019-01-30 14:00 | 2019-01-30 16:00 |  |  | 2100 | 2104 | PERFORMED 9 5/8 CASING CEMENTING JOB AS FOLLOWS: PUMPED 20 BLS OF FRESH WATER @ 5 BPM MIXED & PUMPED 35 BLS OF TAIL SLURRY (14.5 PPG) @ 5 BPM DROPPED TOP PLUG DISPLACED W/ 10 BLS OF WATER @ 5 BPM + 5 BLS OF WATER @ 2.0 BPM BACKFLOW: 0.5 BLS. RETURNED 10 BLS OF 14.5 PPG CEMENT SLURRY.
ODR | MOR G 13 | 2019-01-30 08:30 | 2019-01-30 09:30 | 208 | 208 | 1200 | 1204 | CONDITIONED ROTARY TABLE TO RUN 9-5/8" CSG. HELD PRE-OPERATIONAL AND SAFETY MEETING TO RUN 9-5/8" CSG
ODR | MOR G 13 | 2019-01-30 09:30 | 2019-01-30 13:00 | 208 | 208 | 1200 | 1206 | RAN 9-5/8" CSG F/SURFACE T/203 FT AS FOLLOW: FLOAT SHOE (1.45 FT), 5 X JTS 9-5/8" CSG (185.34 FT), LANDING JOINT (16.0 FT)
ODR | MOR G 13 | 2019-01-30 19:00 | 2019-01-30 20:30 | 208 | 208 | 1000 | 1006 | RELEASED LANDING JOINT. INSTALLED CASING HEAD 11"- 3K-R53 X 9 5/8" BTC.
ODR | MOR G 13 | 2019-01-30 23:00 | 2019-01-31 | 208 | 208 | 2000 | 2001 | CONDITIONED ROTARY TABLE AND HELD SAFETY AND PREOPERATIONAL MEETING TO TEST BOP STACK. INSTALLED TESTING PUMP TO KILL LINE. P/U (1) 3 1/2" DP, CONNECTED TO CUP TESTER & RIH.
ODR | MOR G 13 | 2019-01-30 16:00 | 2019-01-30 16:30 | 208 | 208 | 2100 | 2102 | L/D CMT HEAD, CMT LINES AND CMT UNIT
ODR | MOR G 13 | 2019-01-31 | 2019-01-31 03:30 | 208 | 208 | 1000 | 1009 | TESTED BOPS, CHOKE MANIFOLD AND ACCUMULATOR AS FOLLOWS: ANNULAR BOP VS HCR W/ 300 -1300 PSI, 5 & 10 MINUTES, OK PIPE RAM BOP VS MANUAL VALVE & KILL LINE MANUAL VALVE W/ 300 -1300 PSI, 5 & 10 MINUTES, LEAKEAGE BY PIPE RAM, ANULAR VS ALL GATE VALVES OF CHOKE MANIFOLD W/ 500 10 M INUTES, OK. ACCUMULATOR CHARGED F/ 0 TO 3000 PSI IN 6 min.
ODR | MOR G 13 | 2019-01-31 12:30 | 2019-01-31 15:00 | 208 | 380 | 1400 | 1407 | DRILLED 8 1/2" INTERMEDIATE HOLE FROM 208 FT TO 380 FT W/ 250 GPM, SPP: 550 PSI, RPM SURF/MM: 50/99, WOB: 4-6 KLB, MW: 8.9 PPG, FV: 46 SEC/QT. LAST SURVEY @ 321 FT, INCL: 0.97°, AZIM: 82.06°, TVD: 320.98 FT, DLS: 0.27 °/100 FT
ODR | MOR G 13 | 2019-01-31 15:00 | 2019-01-31 15:30 | 380 | 380 | 1300 | 1308 | RIG SERVICE: CHECKED PUMPS FILTERS & SEALED LEAKS ON DISCHARGE LINE
ODR | MOR G 13 | 2019-01-31 06:00 | 2019-01-31 06:30 | 208 | 208 | 1100 | 1110 | RIH BHA No 2 FROM 65 FT TO 186 FT. TAGGED TOP OF CEMENT @ 186 FT
ODR | MOR G 13 | 2019-01-31 09:00 | 2019-01-31 12:30 | 208 | 208 | 1900 | 1916 | NPT: CAVITATION PROBLEMS ON PUMP No. 1, SPP FLUCTUATE 300 PSI. CHECKED FLOW LINES, VALVES & CLEAND FILTERS, ADDED ANTI FOAMING TO MUD SYSTEM W/O SUCCESS. TESTED CENTRIFUGUE PUMP No.1; NOT WORKING. CONNECTED CENTRIFUGE No.2 TO PUMP No 1 AND CIRCULATED SPP: 500 PSI STABLE. CONTINUED DRILLING
ODR | MOR G 13 | 2019-01-31 03:30 | 2019-01-31 05:30 | 208 | 208 | 1400 | 1401 | M/U BHA No 2 W/ 8 1/2" HALLIBURTON NEW PDC BIT, TYPE: 7XD65R, S/N: 12066053, JETS: 5X11, 1X10, TFA: 0.54 + MUD MOTOR 7/8 REV: 0.28 RPM/ GPM, GAP IN: 2mm + FLOAT SUB + UBHO + NMDC TO 62.07 FT. CHECKED MWD SIGNAL ON SURFACE W/O SUCCES.
ODR | MOR G 13 | 2019-01-31 06:30 | 2019-01-31 08:00 | 208 | 208 | 1400 | 1410 | DRILLED OUT HARD CEMENT FROM 186 FT TO 198 FT W/ 250 GPM, SPP: 450 PSI, RPM: 30, WOB: 4-6 KLB
ODR | MOR G 13 | 2019-01-31 08:00 | 2019-01-31 08:30 | 208 | 208 | 1400 | 1403 | PERFORMED CASING INTEGRITY TEST W/ 900 PSI TEN MINUTES, OK
ODR | MOR G 13 | 2019-01-31 05:30 | 2019-01-31 06:00 | 208 | 208 | 2000 | 2004 | CONNECTED KELLY AND PERFORMED SHALLOW HOLE TEST W/ 300 GPM - 400 PSI; OK
ODR | MOR G 13 | 2019-01-31 15:30 | 2019-02-01 | 208 | 1035 | 1400 | 1407 | DRILLED 8 1/2" INTERMEDIATE HOLE FROM 380 FT TO 1035 FT W/ 280 GPM, SPP: 650 PSI, RPM, SPP ON BOTTOM: 850 PSI, SURF/MM: 50/98, WOB: 4-6 KLB, MW: 9.1 PPG, FV: 50 SEC/QT LAST SURVEY @ 1080 FT, INCL: 11.16°, AZIM: 99.64°, TVD:1072.01 FT, DLS: 0.78 °/100 FT. NOTE: PUMPED CLEANING PILLS EVERY 500 FT.
ODR | MOR G 13 | 2019-01-31 08:30 | 2019-01-31 09:00 | 208 | 208 | 1400 | 1410 | CONT. DRILL OUT CEMENT, PLUG & CASING SHOE TO 208 FT W/ 250 GPM, SPP: 500 PSI, RPM: 30, WOB: 4-6 KLB DISPLACED WATER BY POLYMER MUD (MW 8.9 PPG - FV: 50 SEC/QT). CLEANED CHANNELS & SHAKERS
ODR | MOR G 13 | 2019-02-04 02:30 | 2019-02-04 04:00 | 1906 | 1906 | 1000 | 1009 | TESTED BOPS, CHOKE MANIFOLD AND ACCUMULATOR AS FOLLOWS: ANNULAR BOP VS HCR W/ 300 -1300 PSI, 5 & 10 MINUTES, OK PIPE RAM BOP VS MANUAL VALVE & KILL LINE MANUAL VALVE W/ 300 -1300 PSI, 5 & 10 MINUTES, OK PIPE RAM VS ALL GATE VALVES OF CHOKE MANIFOLD W/ 300 - 1300 PSI, 5 & 10 M INUTES, OK. ACCUMULATOR CHARGED F/ 0 TO 3000 PSI IN 6 MIN.
ODR | MOR G 13 | 2019-02-04 02:00 | 2019-02-04 02:30 | 1906 | 1906 | 2000 | 2003 | PERFORMED CIT @ 1895 FT W/ 800 PSI TEN MINUTES, OK
ODR | MOR G 13 | 2019-02-04 22:00 | 2019-02-05 | 2490 | 2490 | 1100 | 1110 | RIH TO BOTTOM FROM 629 FT TO 2490 FT, RECIPROCATING STRING W CIRCULATION & ROT. THE LAST 200 FT
ODR | MOR G 13 | 2019-02-04 04:00 | 2019-02-04 05:00 | 1906 | 1920 | 1400 | 1407 | CONT. DRILLED OUT CEMENT & CASING SHOE FROM 1906 FT TO 1920 FT W/ 240 GPM, SPP: 1200 PSI, RPM SURF/MM: 40/151, WOB: 4-6 KLB WHILE DISPLACED WATER BY DRILLING MUD (MW: 8.9 PPG, FUNNEL VISC: 50 SEG). PROBLEMS
ODR | MOR G 13 | 2019-02-04 20:00 | 2019-02-04 22:00 | 2490 | 2490 | 1100 | 1107 | POOH BHA No 4 FROM 2490 FT TO 629 FT, FILL EVERY 5 STAND ANDCHECK STATICK LEVEL. M/U 7" ROTARY SCRAPPER
ODR | MOR G 13 | 2019-02-04 | 2019-02-04 02:00 | 1906 | 1906 | 1400 | 1410 | DRILLOUT PLUG, FLOAT COLLAR & CEMENT FROM 1820 FT TO 1895 FT W/ 120-200 GPM, SPP: 1200 - 700 PSI, RPM SURF/MM: 40/151, WOB: 4-6 KLB
ODR | MOR G 13 | 2019-02-04 05:00 | 2019-02-04 19:00 | 1920 | 2490 | 1400 | 1407 | DRILLED 6 1/8" HOLE SECTION FROM 1920 FT TO 2490 FT W/ 250 GPM , SPP: 1000 PSI, RPM SURF/MM: 40/157, WOB: 6-8 KLB P/U W: 26KLB, ROT W: 24 KLB, S/O W: 22 KLB. SLOW PUMP PRESSURES: 34/44/54 SPM - SPP: 300/450/500 PSI LAST SURVEY @ 2167 FT, INCL: 22.35°, AZIM: 64.16°, TVD: 2066.5 FT, DLS: 1.30 °/100 FT
ODR | MOR G 13 | 2019-02-04 19:00 | 2019-02-04 20:00 | 2490 | 2490 | 1500 | 1503 | CIRCULATED @ 2490 FT TO CLEAN HOLE W/ 250 GPM, SPP: 1400 PSI
ODR | MOR G 13 | 2019-02-02 11:00 | 2019-02-02 11:30 | 1906 | 1906 | 1500 | 1503 | HELD PRE-JOB & SAFETY MEETING TO CEMENT 7" PRODUCTION CASING WHILE CONT. CIRCULATING HOLE W/ 250 GPM, SPP: 380 PSI
ODR | MOR G 13 | 2019-02-02 05:00 | 2019-02-02 10:30 | 1906 | 1906 | 1200 | 1206 | RIH 7.0" OD CASING FROM SURFACE TO 1901 FT FREE AS FOLLOWS: 1 X 7" SHOE 1.82 FT + 1 JT X 7" CSG 37.83 FT + 1 X 7" FLOAT COLLAR 1.38 FT + 29 JTS X 7" CSG 1042.03 FT + 1 X 7" PUP JOINT 14.65 FT + 5 JTS X 7" CSG 147.75 FT + 1 X 7" PUP JOINT 20 FT + 15 JTS X 7" CSG 547.53 FT +1 X LANDING JOINT 13.5 FT. 7.0"CASING SHOE @ 1901 FT
ODR | MOR G 13 | 2019-02-02 02:00 | 2019-02-02 02:30 | 1906 | 1906 | 1700 | 1701 | HELD PRE-OPERATIONAL AND SAFETY MEETING TO L/D DIRECTIONAL TOOLS
ODR | MOR G 13 | 2019-02-02 | 2019-02-02 02:00 | 1906 | 1906 | 1100 | 1107 | POOH BHA No 2 FREE FROM 800 FT TO 65 FT, FILLING HOLE E/ 5 STN
ODR | MOR G 13 | 2019-02-02 11:30 | 2019-02-02 14:00 | 1906 | 1906 | 2100 | 2104 | PERFORMED 7" CSG CEMENTING JOB AS FOLLOWS: TESTED LINES W/ 500, & 2500 PSI, OK. PRE-MIX 82 BBLS OF TAIL SLURRY OF 16.0 PPG. DROPPED BOTTOM PLUG PUMPED 20 BBL OF MUDFLUSH @ 6 BPM, PUMPED 40 BBL OF CLEAN SPACER III @ 6 BPM, PUMPED 20 BBL OF SUPERFLUSH @ 6 BPM, PUMPED 10 BBL OF FRESH WATER @ 6 BPM, PUMPED 82 BBL OF TAIL SLURRY 16.0 PPG @ 5 BPM, DROP TOP PLUG, DISPLACED CEMENT W/FRESH WATER AS FOLLOWS: 25 BBL @ 8 BPM, 20 BBL @ 6 BPM , 15 BBL @ 4 BPM, 13 BBL @ 2 BPM FINAL CIRCULATION PRESSURE 900 PSI, AND SET TOP PLUG W/ 1400 PSI, BACKFLOW: 0.5 BBL, OBSERVED 13 BBL OF CEMENT RETURNS 16 PPG. CIP: 13:47 HRS
ODR | MOR G 13 | 2019-02-02 04:00 | 2019-02-02 04:30 | 1906 | 1906 | 1200 | 1204 | CONDITIONED ROTARY TABLE AND R/U 7" CSG HANDLING TOOLS
ODR | MOR G 13 | 2019-02-02 14:00 | 2019-02-03 | 1906 | 1906 | 2100 | 2106 | WOC - 7"CASING. REPAIRED PUMP No.1
ODR | MOR G 13 | 2019-02-02 10:30 | 2019-02-02 11:00 | 1906 | 1906 | 2100 | 2101 | CONNECTED CEMENTING HEAD 7" AND SURFACE LINES, CIRCULATED WELL TO CONDITIONING MUD W/ 250 GPM, SPP: 380 PSI
ODR | MOR G 13 | 2019-02-02 04:30 | 2019-02-02 05:00 | 1906 | 1906 | 1700 | 1701 | HELD PRE-OPERATIONAL AND SAFETY MEETING TO RUN 7.0" CASING
ODR | MOR G 13 | 2019-02-02 02:30 | 2019-02-02 04:00 | 1906 | 1906 | 1100 | 1107 | POOH & L/D TO PIPE RACKS BHA No 2: HWDP, JAR, DC, DIRECTIONAL TOOLS & BIT FROM 65 TO SURFACE. BIT DULL GRADE: 1 - 3 - CT - A - X - I - BT - TD
ODR | MOR G 13 | 2019-02-03 13:00 | 2019-02-04 | 1906 | 1906 | 1900 | 1916 | CHECKED POSSIBLE FAILED ON PUMP No 1 W/O SUCCESS. LINNED UP PUMP No. 2 & OBSERVED SIMILAR SPP BEHAIVOUR; PRESSURE FLUCTUATE BETWEEN 300 - 600 PSI. CONTINUED PUMPS REPARATION. RIH W BHA No. 3 TO TAGGED TOP OF CEMENT @ 1820 FT
ODR | MOR G 13 | 2019-02-03 10:00 | 2019-02-03 10:30 | 1906 | 1906 | 1700 | 1701 | HELD PRE-OPERATIONAL AND SAFETY MEETING TO M/U BHA No 3 W/ DIRECTIONAL TOOLS
ODR | MOR G 13 | 2019-02-03 12:00 | 2019-02-03 13:00 | 1906 | 1906 | 1400 | 1401 | CONT. M/U & RIH BHA No 3 FROM 57 FT TO 264 FT. TRIED TO PERFORM SHALLOW HOLE TEST W/O SUCCESS OBSERVED HIGH FLUCTUATION ON SPP VALUES IN PUMP No 1.
ODR | MOR G 13 | 2019-02-03 10:30 | 2019-02-03 12:00 | 1906 | 1906 | 1400 | 1401 | M/U BHA No 3 W/ 6 1/8" PDC BIT, HALLIBURTON, TYPE MM64, S/N 13132729, JETS 3X15 MUD MOTOR + FLOAT SUB + UBHO + NMDC TO 64 FT
ODR | MOR G 13 | 2019-02-03 06:00 | 2019-02-03 07:00 | 1906 | 1906 | 1400 | 1410 | DRILLOUT PLUG, FLOAT COLLAR & CEMENT FROM 1820 FT TO 1895 FT W/ 120-200 GPM, SPP: 1200 - 700 PSI, RPM SURF/MM: 40/151, WOB: 4-6 KLB
ODR | MOR G 13 | 2019-02-03 | 2019-02-03 05:00 | 1906 | 1906 | 2100 | 2106 | WOC - PERFORMED PRE-OPERATIONAL AND SAFETY MEETING TO N/D AND N/U BOPs
ODR | MOR G 13 | 2019-02-03 07:00 | 2019-02-03 10:00 | 1906 | 1906 | 1000 | 1006 | INSTALLED 7 1/16"-3M-R45 X 7" BTC CASING HEAD. N/U DSA 7 1/16" - 3K-R45 X 11"- 5K-R53 + DRILLING SPOOL 11"-3K-R53 X 11"-5M-R54 + 11"-5K-R54 DOUBLE RAMS + ANNULAR BOP 11"-5K-R54. INSTALLED BELL NIPPLE AND FLOWLINE
ODR | MOR G 13 | 2019-02-03 05:00 | 2019-02-03 06:00 | 1906 | 1906 | 1200 | 1214 | RELEASED LANDING JOINT. L/D BELL NIPPLE AND FLOW LINE
OCM | MOR G 13 | 2019-02-14 18:30 | 2019-02-14 19:00 |  |  | 1200 | 1213 | INSTALLED TRIPLEX PUMP FOR DISPLACEMENT
OCM | MOR G 13 | 2019-02-14 19:00 | 2019-02-14 20:00 |  |  | 1200 | 1202 | DISPLACEMENT 85 BBL OF OILN NOT EVIDENCED RETURNS OF BRINE ON SURFACE PUMPING 90 BLL OF OIL, RETURNS OIL ON SURFACE
OCM | MOR G 13 | 2019-02-14 22:00 | 2019-02-15 |  |  | 2300 | 2304 | RIH TUBING STRING FROM SURFACE TO 2408.26 FT AS FOLLOW: - RTE 5 FT - 75 TUBIG 2-7/8" EUE (2358.96 FT) - 1 SEATING NIPPLE 2-7/8" EUE SN: L-447-3 (1.2 FT) - 1 PUP JOINT 2-7/8" EUE (8.30 FT) - 1 STATOR SN: N/N (32 FT) - 1 TAG BAR (2.80 FT) REMARKS: - SEATING NIPPLE 23.65.16 FT - TAIL TUBING: 2408.26 FT - RAT HOLE: 72.5 FT
OCM | MOR G 13 | 2019-02-14 09:30 | 2019-02-14 12:00 |  |  | 3000 | 3006 | RIGGED UP 100%
OCM | MOR G 13 | 2019-02-14 12:00 | 2019-02-14 14:30 |  |  | 1000 | 1007 | UNINSTALLED RODS HANDLING EQUIPMENT. REMOVED HYDRAULIC RODS B.O.P, PUMPING FLOW T, CROSSOVER AND PUMPING FLANGE N/U B.O.P 7-1/16" x 3 M, ANNULAR.
OCM | MOR G 13 | 2019-02-14 20:00 | 2019-02-14 22:00 |  |  | 1100 | 1147 | POOH TUBING STRING FROM 2480.76 FT TO SURFACE
OCM | MOR G 13 | 2019-02-14 14:30 | 2019-02-14 18:30 |  |  | 1100 | 1164 | RIH TUBING STRING FROM SURFACE TO 2480.76 FT AS FOLLOW: - RTE 5 FT - KELLY DOWN 19 FT - 78 TUBING 2-7/8" EUE (2452.76 FT) - 1 MULE SHOE 2-7/8" EUE OPEN (4 FT)
OCM | MOR G 13 | 2019-02-14 06:30 | 2019-02-14 09:00 |  |  | 3000 | 3004 | MOBILIZED RIG MEC-01 FROM MOR O-11 WELL TO MOR U-07 WELL INSTALLED GEOMEMBRANE NON PLANING TIME CONTROLLABLE-PRODUCTION AREA LOGISTICS-CHANGE OF WELLBORE COTINUED MOBILZED TO MOR G-13
OCM | MOR G 13 | 2019-02-14 09:00 | 2019-02-14 09:30 |  |  | 3000 | 3004 | MOBILIZED RIG MEC-01 FROM MOR U-07 WELL TO MOR G-13 WELL
OCM | MOR G 13 | 2019-02-15 01:00 | 2019-02-15 03:00 |  |  | 1500 | 1512 | RIH ROD STRING + OVERSHOT 2-1/4" FROM SURFACE TO 2356 FT AS FOLLOW: - RTE 5 FT - 1 POLISHED ROD 1-1/4" x 26 FT - 3 PONY ROD 7/8" x (4+6+8 FT) (18 FT) - 1 SUCKER ROD 7/8" x 25 FT - 76 SUCKER ROD 7/8" x 30 FT (2280 FT) - 1 OVERSHOT 2-1/4" x 2 FT
OCM | MOR G 13 | 2019-02-15 05:00 | 2019-02-15 07:30 |  |  | 1000 | 1006 | REMOVED RODS HANDLING EQUIPMENT + WORKING TABLE. N/D B.O.P 7-1/16" B.O.P x 3 M, ANNULAR. INSTALLED PUMPING FLANGE + CROSS OVER + PUMPING FLOW TEE + HYDRAULIC RODS BOP + WORKING TABLE.
OCM | MOR G 13 | 2019-02-15 10:00 | 2019-02-15 11:30 |  |  | 2300 | 2305 | DISMANTLED ROD HANDLING TOOL, WORK TABLE & ROD BOP INSTALLED PCP DRIVE HEAD
OCM | MOR G 13 | 2019-02-15 | 2019-02-15 01:00 |  |  | 1100 | 1173 | DISMANTLED TUBING HANDLING TOOLS & WORK TABLE ARMED ROD HANDLING TOOLS & ROD BOP
OCM | MOR G 13 | 2019-02-15 11:30 | 2019-02-15 14:30 |  |  | 3000 | 3005 | RIG DOWN 100%. CLEANED AND ORGANIZED AREA. DELIVERED WELL TO THE WELL RUNNER.
OCM | MOR G 13 | 2019-02-15 07:30 | 2019-02-15 09:30 |  |  | 2300 | 2304 | RIH ROD STRING FROM SURFACE TO 2399 FT AS FOLLOW: - RTE 5 FT - 1 POLISHED ROD 1-1/4" x 26 FT - 1 PONY ROD 7/8" X 4 FT - 75 SUCKER ROD 7/8" x 30 FT (2250 FT) - 3 SUCKER ROD 7/8" X 25 FT (75 FT) - 1 PONY ROD 7/8" x 4 FT - 1 STATOR KUDU 4919722 x 34 FT
OCM | MOR G 13 | 2019-02-15 09:30 | 2019-02-15 10:00 |  |  | 2300 | 2303 | SPACED ROD STRING WITH 10"
OCM | MOR G 13 | 2019-02-15 04:30 | 2019-02-15 05:00 |  |  | 1100 | 1173 | DISMANTLED ROD HANDLING TOOLS & WORK TABLE
OCM | MOR G 13 | 2019-02-15 03:00 | 2019-02-15 04:30 |  |  | 1500 | 1512 | PERFORMED FISHING OPERATION WITH SUCCESS, OV: 6 KLBS PULLED ROD STRING FROM 2356 FT TO SURFACE
ODR | MOR G 05 | 2009-02-13 16:00 | 2009-02-13 16:30 | 195 | 195 | 1700 | 1701 | P/U & M/U 9-5/8" SCHLUMBERGER CIRCULATING HEAD AND CEMENTING SURFACE LINES PERFORMED SAFETY AND PRE-OPERATIONAL MEETING - REVIEWED CEMENTING JOB PERFORMED 9-5/8" CASING CEMENTING JOB @ 190 FT
ODR | MOR G 05 | 2009-02-13 14:00 | 2009-02-13 15:30 | 195 | 195 | 1200 | 1206 | RAN 9-5/8" OD CASING, 36 LBS/FT, K-55, BTC CONNECTED 9-5/8" FLOAT SHOE (1.65 ft) + 5 JTS * 9-5/8" CSG 36 LBS/FT, K-55, BTC (179,97 ft) + 9 5/8" LANDING JOINT (8,00 ft) TO 190 ft - 9 5/8" CASING SHOE @ 190 ft FROM 180 ft TO 190 ft FOUND TIGH HOLE AND RIH CASING WORKING THE STRING UP AND DOWN AND CIRCULATING TO CLEAN HOLE.
ODR | MOR G 05 | 2009-02-13 13:30 | 2009-02-13 14:00 | 195 | 195 | 1700 | 1701 | P/U AND M/U 9-5/8" HANDLING EQUIPMENT. - INSTALLED 9-5/8" HYDRAULIC TONG HOLD SAFETY AND PRE-OPERATIONAL MEETING TO RUN 9-5/8" CSG
ODR | MOR G 05 | 2009-02-13 15:30 | 2009-02-13 16:00 | 195 | 195 | 1500 | 1503 | CIRCULATED 9-5/8" CSG @ 197 ft - RECIPROCATING STRING W/ 52 SPM - 170 GPM & 50 Psi
ODR | MOR G 05 | 2009-02-13 00:30 | 2009-02-13 09:30 | 0 | 195 | 1400 | 1407 | DRILLED 12 1/4" HOLE FROM SURFACE TO 195 ft W/50-70 SPM, 164-229 GPM, SPP: 100 psi, 6-10 KLB WOB, 60-80 RPM. FROM SURFACE TO 195 ft, OBSERVED ABUNDANT CONGLOMERATE IN SHALE SHAKER AND 5 -10 KLB OVERPULL WHEN PICKUP THE STRING. REAMED TWO TIMES EACH JOINT. FOUND PACKED IN THE HOLE AFTER EACH CONNECTION.
ODR | MOR G 05 | 2009-02-13 12:00 | 2009-02-13 12:30 | 195 | 195 | 1500 | 1503 | CIRCULATE WELL @ 195 ft TO CLEAN RETURNS ON SURFACE W/60 SPM, 196 GPM, SPP: 100 PSI. PUMPED AHEAD 20 BLS OF HI-VISCOUS PILL (150 SEC FV)
ODR | MOR G 05 | 2009-02-13 | 2009-02-13 00:30 | 0 | 0 | 1100 | 1107 | M/U BHA # 1 W/ 12-1/4" USED TRICONE BIT AND BIT SUB.
ODR | MOR G 05 | 2009-02-13 09:30 | 2009-02-13 10:00 | 195 | 195 | 1500 | 1503 | CIRCULATE WELL @ 195 ft TO CLEAN RETURNS ON SURFACE W/80 SPM, 262,4 GPM, SPP: 150 PSI. PUMPED AHEAD 10 BLS OF HI-VISCOUS PILL (150 SEC FV)
ODR | MOR G 05 | 2009-02-13 10:00 | 2009-02-13 11:00 | 195 | 195 | 1100 | 1116 | POOH BHA No.1 FROM 195 ft TO SURFACE . CLEAN OUT 12 1/4" BIT
ODR | MOR G 05 | 2009-02-13 16:30 | 2009-02-13 17:30 | 195 | 195 | 2100 | 2104 | PRESSURE TESTED CEMENT SURFACE LINES W/ 1500 Psi DURING 5 MIN. - OK P UMPED AHEAD 20 BLS OF FRESH WATER @ 3.0 BPM MIXED AND PUMPED 36,5 BLS OF CEMENT SLURRY - 14.2 PPG CLASS "G" CEMENT @ 3.0 BPM DISPLACED CEMENT SLURRY W/ 12,6,0 BLS OF FRESH WATER @ 2.0 BPM BACK FLOW 0.25 BLS. CEMENT IN PLACE @ 17:30 HRS
ODR | MOR G 05 | 2009-02-13 11:00 | 2009-02-13 12:00 | 195 | 195 | 1100 | 1110 | RIH W/ BHA No 1 & BIT 1UR FREE FROM SURFACE TO 195 ft.
ODR | MOR G 05 | 2009-02-13 12:30 | 2009-02-13 13:30 | 195 | 195 | 1100 | 1107 | POOH BHA No.1 FROM 195 ft TO SURFACE . L/D 4 JTS OF 6 1/2" DC
ODR | MOR G 05 | 2009-02-13 17:30 | 2009-02-14 | 195 | 195 | 2100 | 2106 | WOC ON 9-5/8" CASING
ODR | MOR G 05 | 2009-02-22 03:30 | 2009-02-22 05:00 | 2388 | 2388 | 1100 | 1110 | M/U BHA No. 7 11" x 8 ½" UNDERREAMER, 4 ¾" BIT SUB. AND RIH W/ 3 1/2"" DP FROM SURFACE TO 1855 ft
ODR | MOR G 05 | 2009-02-22 19:30 | 2009-02-22 23:00 | 2388 | 2388 | 1400 | 1413 | RE-ENLARGED 8½" TO 11" HOLE FROM 1855 ft TO 2335 ft. W/ SPM: 90, GPM: 295, WOB: 2/3 Klb, P: 900 PSI, RPM: 100.
ODR | MOR G 05 | 2009-02-22 18:00 | 2009-02-22 18:30 | 2388 | 2388 | 1500 | 1503 | CIRCULATED WELL @ 2335 ft TO CLEAN RETURNS SPM: 90, GPM: 295, & 900 Psi.
ODR | MOR G 05 | 2009-02-22 | 2009-02-22 02:30 | 2388 | 2388 | 1800 | 1810 | RAN CASTV, CBL, GR E-LOGS.
ODR | MOR G 05 | 2009-02-22 05:00 | 2009-02-22 18:00 | 2388 | 2388 | 1400 | 1413 | ENLARGED 8½" TO 11" W/ BHA No. 7 HOLE FROM 1855 ft TO 2335 ft. W/ SPM: 85, GPM: 279, WOB: 2/3 Klb, P: 900 PSI, RPM: 100.
ODR | MOR G 05 | 2009-02-22 23:00 | 2009-02-23 | 2388 | 2388 | 1500 | 1503 | CIRCULATED WELL @ 2388 ft TO CLEAN RETURNS W/ 80 SPM - 261 GPM & 600 Psi.
ODR | MOR G 05 | 2009-02-22 03:00 | 2009-02-22 03:30 | 2388 | 2388 | 1700 | 1701 | HOLD SAFETY AND PRE-OPERATIONAL MEETING. CONNECTED UNDERREAMER AND TESTED W/ 200 PSI. OK
ODR | MOR G 05 | 2009-02-22 02:30 | 2009-02-22 03:00 | 2388 | 2388 | 1800 | 1802 | R/D HALLIBURTON E-LOGS TOOLS.
ODR | MOR G 05 | 2009-02-22 18:30 | 2009-02-22 19:30 | 2388 | 2388 | 1100 | 1116 | POOH BHA No. 7 W/ 3½" DP FROM 2335 ft TO 1855 ft.
ODR | MOR G 05 | 2009-02-17 | 2009-02-17 02:00 | 2337 | 2337 | 1100 | 1110 | RIH BHA No. 3 TO 632 FT BROKEN CIRCULATION E/ 500 FT
ODR | MOR G 05 | 2009-02-17 15:00 | 2009-02-17 18:00 | 2388 | 2388 | 1100 | 1107 | RIH BHA No.3 W/ 3 1/2" DP FROM 278 ft TO 2373 ft, FOUND RESTRICTION
ODR | MOR G 05 | 2009-02-17 12:30 | 2009-02-17 13:00 | 2388 | 2388 | 1500 | 1503 | CIRCULATED @ 2388 ft TO CLEAN RETURN W/ GPM: 295 & SPP: 1000 Psi.
ODR | MOR G 05 | 2009-02-17 23:30 | 2009-02-18 | 2388 | 2388 | 1700 | 1701 | HOLD SAFETY AND PRE-OPERATIONAL MEETING BY HALLIBURTON LOGGING.
ODR | MOR G 05 | 2009-02-17 18:30 | 2009-02-17 19:30 | 2388 | 2388 | 1500 | 1503 | CIRCULATED 8 1/2" HOLE ON BOTTOM @ 2388 FT W/ 85 SPM, 278 GPM, SPP:850 PSI PUMPED 30 BLS OF HI-VIS PILL (140 SEG FV) & CONT. CIRCULATING TO CLEAN RETURNS.
ODR | MOR G 05 | 2009-02-17 13:00 | 2009-02-17 15:00 | 2388 | 2388 | 1100 | 1107 | PERFORMED SHORT TRIP POOH BHA No.3 W/ 3 1/2" DP FROM 2388 ft TO 278 ft
ODR | MOR G 05 | 2009-02-17 06:00 | 2009-02-17 12:30 | 2337 | 2388 | 1400 | 1407 | CONT. DRILLING 8 1/2" HOLE SECTION FROM 2337 ft TO TD 2388 ft. (MD). TVD 2388 W/ 85 SPM, 278 GPM, 850 Psi, WOB:8-14 Klbs & 45 RPM. GEOLOGY DEPARTMENT DEFINED TD @ 2388 ft(MD)
ODR | MOR G 05 | 2009-02-17 19:30 | 2009-02-17 23:30 | 2388 | 2388 | 1100 | 1107 | CHECKED STATIC LEVEL BY 10 MIN OK.
ODR | MOR G 05 | 2009-02-17 02:00 | 2009-02-17 06:00 | 2337 | 2337 | 1100 | 1114 | REAMED THIGTH POINTS @ 632 FT, 1017 FT, 1390 FT, 1548 FT AND FROM 2298 FT TO 2337 FT W/80 RPM, 91 SPM, 295 GPM, WOB: 2-3 KLB
ODR | MOR G 05 | 2009-02-17 18:00 | 2009-02-17 18:30 | 2388 | 2388 | 1100 | 1114 | REAMED FROM 2373 FT TO 2388 FT W/ 80 RPM, 92 SPM, 310 GPM, 800PSI,
ODR | MOR G 05 | 2009-02-19 09:00 | 2009-02-19 10:00 | 2388 | 2388 | 1500 | 1501 | CIRCULATED & CONDITIONING MUD @ 1845 ft (10 ft ABOVE TOC) W/ 60 SPM, GPM: 197, PSI: 200
ODR | MOR G 05 | 2009-02-19 19:00 | 2009-02-19 23:00 | 2388 | 2388 | 1200 | 1206 | RAN 7" OD CASING, 23 lbs/ft, N-80, BTC, R-3 CONT. RUN 47 1 JTS * 7" OD CSG, N-80, 23 Lbs/ft, BTC (1799,98')
ODR | MOR G 05 | 2009-02-19 00:30 | 2009-02-19 02:00 | 2388 | 2388 | 2100 | 2106 | WOC OF BALANCED PLUG. WHILE POOH OPEN ENDED DP FRM 1315 FT TO SURFACE
ODR | MOR G 05 | 2009-02-19 10:00 | 2009-02-19 13:30 | 2388 | 2388 | 1100 | 1107 | POOH BHA No.4 W/ 3 1/2" DP FROM 1845 ft TO SURFACE. L/D BHA No. 4 AND 8 1/2" BIT
ODR | MOR G 05 | 2009-02-19 13:30 | 2009-02-19 15:30 | 2388 | 2388 | 1200 | 1206 | P/U & M/U 7" HANDLING EQUIPMENT. INSTALLED 7" HYDRAULIC TONG CONNECTED 7" GUIDE SHOE (0.92') + 1 JTS * 7" OD CSG (37,09') + 7" FLOAT COLLAR (1.45') + 1 JTS * 7" OD CSG, N-80, 23 Lbs/ft, BTC (37,07')
ODR | MOR G 05 | 2009-02-19 06:00 | 2009-02-19 07:30 | 2388 | 2388 | 1400 | 1401 | CONTD. RIH BHA No.4 W/ USED BIT 8-1/2'' OPEN FROM 601 TO 1824 FT . TAGGED TOP OF CEMENT PLUG @ 1824 ft (31 ft ABOVE THEORIC TOP @ 1855 ft) W/ 5 KLbs.
ODR | MOR G 05 | 2009-02-19 23:00 | 2009-02-20 | 2388 | 2388 | 1200 | 1214 | INSTALLED LANDING JOINT (8 ft) - 7" FLOAT COLLAR TOP @ 1810 ft - FLOAT SHOE @ 1849 ft INSTALLED CEMENTING HEAD AND SURFACE LINES
ODR | MOR G 05 | 2009-02-19 04:00 | 2009-02-19 06:00 | 2388 | 2388 | 2100 | 2106 | WOC OF BALANCED PLUG. WHILE RIH BHA No. 4 W/ USED BIT 8 1/2" OPEN, FROM SURFACE TO 601 FT
ODR | MOR G 05 | 2009-02-19 15:30 | 2009-02-19 18:30 | 2388 | 2388 | 1100 | 1117 | WAITED FOR ARRIVED 7'' CASING. CALIBRATED & MEASURED JOINTS OF 7'', CSG JOINTS 50 % DAMAGED NO DRIFT,
ODR | MOR G 05 | 2009-02-19 18:30 | 2009-02-19 19:00 | 2388 | 2388 | 1700 | 1701 | HOLD SAFETY AND PRE-OPERATIONAL MEETING
ODR | MOR G 05 | 2009-02-19 07:30 | 2009-02-19 09:00 | 2388 | 2388 | 1400 | 1410 | DRILLED EXCESS OF CEMENT FROM 1824 ft TO 1855 ft (THEORIC TOP OF BALANCED CMT PLUG) W/ 60 SPM - 197 GPM & 200 Psi, 50 RPM AND WOB: 1-2 Klbs.
ODR | MOR G 05 | 2009-02-19 | 2009-02-19 00:30 | 2388 | 2388 | 1500 | 1503 | CONT. CIRCULATED IN DIRECT WAY TO CLEAN RETURNS & CONDITIONED MUD
ODR | MOR G 05 | 2009-02-19 02:00 | 2009-02-19 04:00 | 2388 | 2388 | 2100 | 2106 | WOC OF BALANCED PLUG
ODR | MOR G 05 | 2009-02-24 14:00 | 2009-02-24 14:30 | 2388 | 2388 | 1500 | 1503 | CIRCULATED IN DIRECT W/ GPM: 110 & SPP: 120 Psi. - CONDITIONING GRAVEL INTO HOLE
ODR | MOR G 05 | 2009-02-24 08:30 | 2009-02-24 14:00 | 2388 | 2388 | 1100 | 1117 | GRAVEL PACKING 5-1/2" LINER W/ 10-16 MESH FROM 151 Sx TO 200 Sx 77,5% OF THEORETICAL: 258 Sx) @ 7 min/Sx - W/ GPM: 110 & SPP: 100 Psi.
ODR | MOR G 05 | 2009-02-24 14:30 | 2009-02-24 18:00 | 2388 | 2388 | 1200 | 1207 | CONT. GRAVEL PACKING 5-1/2" LINER W/ 10-16 MESH FROM 155 Sx TO 226 Sx. OBSERVED INCREASE OF PRESSURE 500 PSI (87,6% OF THEORETICAL: 258 Sx) @ 7 min/Sx - W/ GPM: 110 & SPP: 180 Psi.
ODR | MOR G 05 | 2009-02-24 02:00 | 2009-02-24 08:00 | 2388 | 2388 | 1100 | 1117 | GRAVEL PACKING 5-1/2" LINER W/ 10-16 MESH FROM 101 Sx TO 150 Sx (58% OF THEORETICAL: 258 Sx) @ 7 min/Sx - W/ GPM: 110 & SPP: 100 Psi.
ODR | MOR G 05 | 2009-02-24 18:30 | 2009-02-24 19:00 | 2388 | 2388 | 1500 | 1503 | CIRCULATED IN DIRECT W/ GPM: 110 & SPP: 150 Psi. - CONDITIONING GRAVEL INTO HOLE
ODR | MOR G 05 | 2009-02-24 20:00 | 2009-02-24 22:00 | 2388 | 2388 | 1100 | 1116 | POOH 3 1/2" DP W/ GRAVEL PACKER TOOL FROM 1816,95 ft TO SURFACE
ODR | MOR G 05 | 2009-02-24 | 2009-02-24 01:30 | 2388 | 2388 | 1100 | 1117 | GRAVEL PACKING 5-1/2" LINER W/ 10-16 MESH FROM 89 Sx TO 100 Sx (38% OF THEORETICAL: 258 Sx) @ 7 min/Sx - W/ GPM: 110 & SPP: 100 Psi.
ODR | MOR G 05 | 2009-02-24 19:30 | 2009-02-24 20:00 | 2388 | 2388 | 1100 | 1116 | DISCONNECTED CIRCULATING HEAD AND SURFACE PACKING LINES RELEASED 7" GRAVEL PACKER TOOL W/ 12 TURNS TO RIGTH (5 1/2" LINER TOP AT 1816,95 ft)
ODR | MOR G 05 | 2009-02-24 22:00 | 2009-02-25 | 2388 | 2388 | 1300 | 1304 | P/U & M/U 7"x 5-1/2" METAL SEAL AND 7" SETTING TOOL W/ 3 1/2" DP FROM SURFACE TO 1817 ft SET METAL SEAL W/ 10 KLB, RELEASED SETTING TOOL W/ 9 TURNS TO RIGTH.
ODR | MOR G 05 | 2009-02-24 01:30 | 2009-02-24 02:00 | 2388 | 2388 | 1500 | 1503 | CIRCULATED IN DIRECT W/ GPM: 110 & SPP: 120 Psi. - CONDITIONING GRAVEL INTO HOLE
ODR | MOR G 05 | 2009-02-24 18:00 | 2009-02-24 18:30 | 2388 | 2388 | 1500 | 1503 | CIRCULATED IN REVERSE MODE W/ GPM: 110 & SPP: 150 Psi. TO CLEAN RETURNS ON SURFACE
ODR | MOR G 05 | 2009-02-24 08:00 | 2009-02-24 08:30 | 2388 | 2388 | 1500 | 1503 | CIRCULATED IN DIRECT W/ GPM: 110 & SPP: 120 Psi. - CONDITIONING GRAVEL INTO HOLE
ODR | MOR G 05 | 2009-02-24 19:00 | 2009-02-24 19:30 | 2388 | 2388 | 1500 | 1504 | ATTEMPTED TO CONTINUE GRAVEL PACKING. PRESSURE INCREASED TO 500 PSI -SCREEN OUT- CIRCULATED IN REVERSE MODE TO CLEAN RETURNS ON SURFACE
ODR | MOR G 05 | 2009-02-20 | 2009-02-20 01:00 | 2388 | 2388 | 1500 | 1503 | CIRCULATED WELL AT 1849 ft - WHILE PERFORMED PRE-OPERATIONAL AND SAFETY MEETING BATCH MIXED LEAD SLURRY (40 BLS), 14.2 ppg - CEMENT CLASS "G"
ODR | MOR G 05 | 2009-02-20 02:30 | 2009-02-21 | 2388 | 2388 | 1000 | 1010 | W.O.C. 7" CASING
ODR | MOR G 05 | 2009-02-20 01:00 | 2009-02-20 02:30 | 2388 | 2388 | 2100 | 2104 | PERFORMED 7" CASING CEMENTING JOB TESTED SURFACE LINES W/ 500 PSI AND 2000 PsI. - O.K. DROPPED BOTTOM PLUG; PUMPED 40 BLS OF CW7 @ 5 BPM; 30 BLS OF MUD PUSH II @ 5 BPM. PUMPED 40 BLS. OF LEAD SLURRY - 14.2 PPG @ 4.0 BPM. PUMPED 34 BLS OF TAIL SLURRY - 16.2 PPG @ 4.0 BPM - DROPPED 7" TOP PLUG BACK FLOW: 0.5 BLS - RETURNED 12 BLS CEMENT OF 14.0 ppg - CIP @ 02:30 Hrs.
ODR | MOR G 05 | 2009-02-16 17:00 | 2009-02-16 18:00 | 2337 | 2337 | 1500 | 1503 | SLUG 30 BBL OF VISC. PILL, CIRCULATED TO CLEAN HOLE W/ 80 SPM, 260 GPM, 500 PSI
ODR | MOR G 05 | 2009-02-16 | 2009-02-16 17:00 | 1833 | 2337 | 1400 | 1406 | DRILLED 81/2" HOLE VERTICAL SECTION FROM 1833 ft TO 2337 W/ 92 SPM - 301 GPM & 800 Psi 60 RPM, WOB 8 - 10 Klbs; AVERAGE ROP: 29,6 ft/hr LAST SURVEY @ 2294 ft, inc: 0,25 deg, AZM:200,73 deg, DLS: 0,21 deg/100 ft.
ODR | MOR G 05 | 2009-02-16 18:00 | 2009-02-16 23:00 | 2337 | 2337 | 1100 | 1107 | POOH BHA No.2 W/ 3 1/2" DP FROM 2337 ft TO SURFACE- L/D 8-1/2" TRICONE BIT AND DIRECTIONAL TOOLS BIT ENBOTED 80%, DULL GRADDING: 6-7-WT-A-E-4-SD-FM
ODR | MOR G 05 | 2009-02-16 23:00 | 2009-02-17 | 2337 | 2337 | 1400 | 1401 | M/U BHA No.3 W/ 8-1/2" NEW TRIC. BIT S/N: 304019, 3X 13 & CONVENTIONAL STRING FROM SURFACE TO 281 ft
ODR | MOR G 05 | 2009-02-18 01:00 | 2009-02-18 10:00 | 2388 | 2388 | 1800 | 1804 | RUN #1: HRI - MSFL - GR - CAL, FROM 2388 ft TO 192 ft ( 9-5/8" CSG SHOE )
ODR | MOR G 05 | 2009-02-18 | 2009-02-18 01:00 | 2388 | 2388 | 1800 | 1802 | R/U HALLIBURTON E-LOG TOOLS. RAN OPEN HOLE E-LOG
ODR | MOR G 05 | 2009-02-18 18:00 | 2009-02-18 19:00 | 2388 | 2388 | 1800 | 1801 | CIRCULATED @ 2388 ft W/ SPM: 80, GPM: 262 & SPP: 950 Psi. - GEOLOGY DEPARTMENT DEFINED 7" CASING SHOE AT 1850 ft WITHOUT BOTTOM PLUG
ODR | MOR G 05 | 2009-02-18 12:30 | 2009-02-18 15:00 | 2388 | 2388 | 1800 | 1804 | RUN #2: DSN - SDL - GR- CAL, FROM 2388 ft TO 192 ft ( 9-5/8" CSG SHOE )
ODR | MOR G 05 | 2009-02-18 23:30 | 2009-02-19 | 2388 | 2388 | 2100 | 2106 | WOC, WHILE CIRCULATED IN DIRECT WAY TO CLEAN RETURNS & CONDITIONED MUD
ODR | MOR G 05 | 2009-02-18 22:30 | 2009-02-18 23:30 | 2388 | 2388 | 2100 | 2106 | WOC OF BALANCED PLUG. WHILE, POOH 3½" DRILL PIPE STRING FROM 1765 FT TO 1315 FT
ODR | MOR G 05 | 2009-02-18 15:30 | 2009-02-18 18:00 | 2388 | 2388 | 1100 | 1111 | RIH W/ 3 1/2" D.P. OPEN ENDED FROM SURFACE TO 2388 ft, BROKEN CIRCULATING AT 500 FT, 1000 FT & 1500 FT
ODR | MOR G 05 | 2009-02-18 21:30 | 2009-02-18 22:00 | 2388 | 2388 | 2100 | 2103 | TESTED SURFACE LINES WITH 2000 DURING 5 MIN, OK. PUMPED 10 BLS OF FRESH WATER LIKE WASHER @ 3.0 BPM, MIXED AND PUMPED 6.0 BLS OF CEMENT SLURRY OF 12.6 PPG @ 3 BPM, DISPLACED WITH 10.9 BLS OF FRESH WATER @ 2 BPM. FINAL DISPLACEMENT PRESSURE: 100 PSI. BACK FLOW: 0 BBLS.
ODR | MOR G 05 | 2009-02-18 21:00 | 2009-02-18 21:30 | 2388 | 2388 | 1700 | 1701 | RIH OPENED ENDING FROM 3½" DRILL PIPE STRING FROM 1822 FT TO 1880 FT. CONNECTED CIRCULATION HEAD AND SURFACE CEMENTING LINE. HOLD SAFETY AND PRE-OPERATIONAL MEETING PERFORMED BALANCED CEMENT PLUG JOB (1855 FT - 1885FT):
ODR | MOR G 05 | 2009-02-18 19:30 | 2009-02-18 20:00 | 2388 | 2388 | 1100 | 1116 | POOH OPENED ENDING 3½" DRILL PIPE STRING FROM 2388 FT TO 1822 FT.
ODR | MOR G 05 | 2009-02-18 10:00 | 2009-02-18 12:30 | 2388 | 2388 | 1900 | 1916 | NPT, WAITNG FOR E-LOG UNIT, TWO TRUCKS HALLIBURTON FAILURE
ODR | MOR G 05 | 2009-02-18 15:00 | 2009-02-18 15:30 | 2388 | 2388 | 1800 | 1802 | R/D HALLIBURTON E-LOGS TOOLS
ODR | MOR G 05 | 2009-02-18 19:00 | 2009-02-18 19:30 | 2388 | 2388 | 1500 | 1503 | PUMPED 40 BLS OF SPECIAL RICE HULLS HI-VISCOUS PILL (450 SEC FV) W/ 50 SPM - 164 GPM- 500 PSI & DISPLACED W/ 746 STK
ODR | MOR G 05 | 2009-02-18 22:00 | 2009-02-18 22:30 | 2388 | 2388 | 1100 | 1116 | POOH SLOWLY 3½" DRILL PIPE STRING FROM 1880 FT TO 1765 FT. CIRCULATED EXCESS OF CEMENT IN REVERSE WAY AT 1765 FT W/ 50 SPM, 164 GPM, 50 PSI SPP. CIP @ 22:30 HRS.
ODR | MOR G 05 | 2009-02-18 20:00 | 2009-02-18 21:00 | 2388 | 2388 | 1500 | 1503 | CIRCULATED IN REVESE WAY AT 1822 FT EXCESS OF SPECIAL HI-VISC PILL WITH 50 SPM, 164 GPM, 150 PSI SPP.
ODR | MOR G 05 | 2009-02-25 | 2009-02-25 02:00 | 2388 | 2388 | 1100 | 1116 | POOH 7" SETTING TOOL W/ 3 1/2" DP FROM 1817 ft TO SURFACE
ODR | MOR G 05 | 2009-02-15 06:00 | 2009-02-15 18:00 | 1137 | 1672 | 1400 | 1406 | DRILLED 81/2" HOLE VERTICAL SECTION FROM 1137 ft TO 1672 W/ 92 SPM - 301 GPM & 650 -700 Psi 60 RPM, WOB 8 - 10 Klbs; AVERAGE ROP: 44,6 ft/hr LAST SURVEY @ 1661 ft, inc: 0,56 deg, AZM: 132,98 deg, DLS: 0,4 deg/100 ft.
ODR | MOR G 05 | 2009-02-15 | 2009-02-15 06:00 | 830 | 1137 | 1400 | 1406 | DRILLED 81/2" HOLE VERTICAL SECTION FROM 830 ft TO 1137 W/ 92 SPM - 301 GPM & 550 -600 Psi 60 RPM, WOB 8 - 10 Klbs; AVERAGE ROP: 86,0 ft/hr LAST SURVEY @ 1093 ft, inc: 0,19 deg, AZM: 298,86 deg, DLS: 0,06 deg/100 ft.
ODR | MOR G 05 | 2009-02-15 18:00 | 2009-02-16 | 1672 | 1833 | 1400 | 1406 | DRILLED 81/2" HOLE VERTICAL SECTION FROM 1672 ft TO 1833 W/ 92 SPM - 301 GPM & 700 Psi 60 RPM, WOB 8 - 10 Klbs; AVERAGE ROP: 26,8 ft/hr LAST SURVEY @ 1825 ft, inc: 0,5 deg, AZM: 158,52 deg, DLS: 0,23 deg/100 ft.
ODR | MOR G 05 | 2009-02-21 14:30 | 2009-02-21 18:00 | 2388 | 2388 | 1100 | 1107 | POOH BHA No. 5 W DIRECTIONAL TOOLS FROM 2388 ft TO SURFACE. L/D 6 1/8" BIT AND DIRECTIONAL TOOLS. BIT DULL GRADING: 1 - 1 -WT - A - E - I- NO - TD
ODR | MOR G 05 | 2009-02-21 02:30 | 2009-02-21 05:00 | 2388 | 2388 | 2100 | 2102 | RELEASED 7" CEMENTING HEAD AND L/D 7" LANDING JOINT N/D BELL NIPPLE, ANNULAR(11"- 3M)(R-53), ADAPTER SPOOL(11"- 2Mx3M) & 9 5/8" CSG. HEAD(11"x2M)(R-53) CUTTED 9-5/8" CSG. - INSTALLED CASING HEAD (7 1/16"x3M)(R-45) N/U ADAPTER(11"-3M X 7 1/16" 3M) BOP ANNULAR(11'- 3M) - INSTALLED BELL NIPPLE & FLOW LINE CONNECTED HYDRAULIC LINES INSTALLED KILL AND FULL LINES
ODR | MOR G 05 | 2009-02-21 11:30 | 2009-02-21 12:00 | 2388 | 2388 | 1400 | 1410 | CONT. DRILLING CEMENT AND 7" CSG SHOE FROM 1844 ft TO 1855 ft.
ODR | MOR G 05 | 2009-02-21 11:00 | 2009-02-21 11:30 | 2388 | 2388 | 2000 | 2003 | PERFORMED CASING INTEGRITY AND ANNULAR BOP TEST WITH 800 PSI BY 10 MIN OK
ODR | MOR G 05 | 2009-02-21 13:30 | 2009-02-21 14:00 | 2388 | 2388 | 1100 | 1114 | RIH BHA No. 5 FREE STRING FROM 1890 ft TO 2388 ft (BOTTOM).
ODR | MOR G 05 | 2009-02-21 10:00 | 2009-02-21 11:00 | 2388 | 2388 | 1400 | 1410 | DRILLED W/ WATER CEMENT AND FLOAT COLLAR FROM 1806 ft TO 1844 ft. SPM: 60, GPM: 197, SPP: 550 PSI, RPM: 40, WOB: 3/8 KLb.
ODR | MOR G 05 | 2009-02-21 21:00 | 2009-02-21 23:00 | 2388 | 2388 | 1100 | 1108 | POOH BHA No. 6 W/ 4" DP FROM 1843 ft TO SURFACE.
ODR | MOR G 05 | 2009-02-21 | 2009-02-21 02:30 | 2388 | 2388 | 2100 | 2106 | ENDED WOC ON 7" CASING.
ODR | MOR G 05 | 2009-02-21 12:30 | 2009-02-21 13:30 | 2388 | 2388 | 2100 | 2106 | DRILLED BALANCED CEMENT PLUG FROM 1855 ft TO 1890 ft.
ODR | MOR G 05 | 2009-02-21 07:30 | 2009-02-21 10:00 | 2388 | 2388 | 1100 | 1110 | RIH BHA No. 5 W/ 3 1/2" DP FROM 304 Ft TO 1806 ft. TAGGED TOP OF CEMENT @ 1806 ft.
ODR | MOR G 05 | 2009-02-21 05:00 | 2009-02-21 05:30 | 2388 | 2388 | 1700 | 1701 | PERFORMED SAFETY MEETING TO M/UP DIRECTIONAL TOOLS
ODR | MOR G 05 | 2009-02-21 12:00 | 2009-02-21 12:30 | 2388 | 2388 | 1500 | 1503 | CIRCULATED WELL AT 1855 ft. DISPLACED WATER BY MUD 9,1 PPG. W/ 65 SPM, 228 GPM, SPP: 400 psi.
ODR | MOR G 05 | 2009-02-21 14:00 | 2009-02-21 14:30 | 2388 | 2388 | 1500 | 1503 | CIRCULATED RECIPROCATING STRING @ 2388 ft TO CLEAN RETURNS W/ 70 SPM, 230 GPM, SPP: 650 psi. CONDITIONED MUD IN HOLE.CHECK STATIC FLOW 10 MIN. OK.
ODR | MOR G 05 | 2009-02-21 20:30 | 2009-02-21 21:00 | 2388 | 2388 | 1500 | 1503 | CIRCULATED WELL @ 1843 ft TO CLEAN RETURNS ON SURFACE FREE CEMENT. SPM: 70, GPM: 230, 200 PSI VCHECKED STATIC FLOW. 10 MIN OK
ODR | MOR G 05 | 2009-02-21 06:00 | 2009-02-21 07:30 | 2388 | 2388 | 1400 | 1401 | M/U BHA No.5, 6?" UW/ 61/8" USED BIT + 4 3/4" MOTOR + FLOAT SUB + STAB 5 7/8"+ XO + MWD + NM DC NM DC + 4 x 4 3/4" DC+ 4 3/4" JAR + 2 x 4 3/4" DC TO 304 ft
ODR | MOR G 05 | 2009-02-21 05:30 | 2009-02-21 06:00 | 2388 | 2388 | 1400 | 1403 | R/U 4-3/4" MOTOR. TESTED MOTOR. SPM: 60, GPM: 196, P: 450 PSI. OK.
ODR | MOR G 05 | 2009-02-21 18:00 | 2009-02-21 20:30 | 2388 | 2388 | 1100 | 1117 | M/U BHA No.6 W/ 7" SCRAPPER & 6-1/8" BIT USED. RIH W/ 3 1/2" DP FROM SURFACE TO 1843 ft. (6 ft ABOVE 7" CASING SHOE). RECIPROCATING THE LAST 200 ft.
ODR | MOR G 05 | 2009-02-21 23:00 | 2009-02-22 | 2388 | 2388 | 1700 | 1701 | HOLD SAFETY AND PRE-OPERATIONAL MEETING R/U HALLIBURTON E-LOGS TOOLS.
ODR | MOR G 05 | 2009-02-23 06:00 | 2009-02-23 08:00 | 2388 | 2388 | 1200 | 1206 | RAN 5-1/2" SLOTTED LINER; 208 slot/ft; N-80; 17 lb/ft; BTC, R-3 TO 567,15 ft AS FOLLOW: 1 x 5-1/2" BULL PLUG (0.60 ft) + 3 x 5-1/2" SLOTTED LINER, 208 RAN/ft (118,09 ft) + 1x 5-1/2" EXPANSION JOINT (5 ft) + 1x5-1/2" SLOTTED LINER, 208 RAN/ft (40,06ft) + 1x5-1/2" BLIND LINER (38,18 ft) + 1x5-1/2" SLOTTED LINER, 208 RAN/ft (38,44 ft) + 1 x 5-1/2" NIPPLE "M" (2,0 ft) + 1 x 5-1/2" BLIND LINER (36,70 ft) +1 x 5-1/2" SLOTTED LINER (40,42 ft) + 1x 5-1/2" EXPANSION JOINT (5 ft) + 2 x 5-1/2" SLOTTED LINER, 208 RAN/ft (79,88 ft) + 1x 5-1/2" EXPANSION JOINT (5 ft) + 3 x 5-1/2" SLOTTED LINER, 208 RAN/ft (119,62 ft) RIH 2 JTS x 2-7/8" TUBING (BTC) AS STINGER TO 60 ft
ODR | MOR G 05 | 2009-02-23 08:00 | 2009-02-23 10:30 | 2388 | 2388 | 1200 | 1205 | INSTALLED LANDING NIPPLE & GRAVEL PACKER; RIH 5-1/2'' SLOTTED LINER W/ 3-1/2'' D.P. FROM 574,07 ft TO 2388 ft
ODR | MOR G 05 | 2009-02-23 | 2009-02-23 02:00 | 2388 | 2388 | 1500 | 1503 | CONTINUED CIRCULATING TO CONDITION MUD VISCOSITY @ YP< 17 cp TO RUN LINER 5 1/2"& GRAVEL PACKER
ODR | MOR G 05 | 2009-02-23 10:30 | 2009-02-23 11:00 | 2388 | 2388 | 2100 | 2101 | INSTALLED CIRCULATING HEAD & SURFACE LINES
ODR | MOR G 05 | 2009-02-23 13:00 | 2009-02-23 19:30 | 2388 | 2388 | 1100 | 1117 | PERFORMED GRAVEL PACKING JOB: GRAVEL PACKING 5-1/2" LINER W/ 10-16 MESH FROM 1 Sx TO 50 Sx (19,4% OF THEORETICAL: 258 Sx) @ 7 min/Sx - W/ GPM: 110 & SPP: 100 Psi.
ODR | MOR G 05 | 2009-02-23 05:30 | 2009-02-23 06:00 | 2388 | 2388 | 2100 | 2103 | P/U & M/U 5" HANDLING EQUIPMENT - INSTALLED 5" HYDRAULIC TONG PERFORMED PRE-OPERATIONAL AND SAFETY MEETING. (RUN 5-1/2" LINER)
ODR | MOR G 05 | 2009-02-23 11:00 | 2009-02-23 13:00 | 2388 | 2388 | 1500 | 1503 | CIRCULATED @ 2388 ft AND CONDITIONED MUD VISCOSITY (36 Sec.) W/ GPM:111 & SPP: 400 Psi.
ODR | MOR G 05 | 2009-02-23 20:00 | 2009-02-24 | 2388 | 2388 | 1100 | 1117 | GRAVEL PACKING 5-1/2" LINER W/ 10-16 MESH FROM 51 Sx TO 88 Sx (34% OF THEORETICAL: 258 Sx) @ 7 min/Sx - W/ GPM: 110 & SPP: 100 Psi.
ODR | MOR G 05 | 2009-02-23 19:30 | 2009-02-23 20:00 | 2388 | 2388 | 1500 | 1503 | CIRCULATED IN DIRECT W/ GPM: 110 & SPP: 120 Psi. - CONDITIONING GRAVEL INTO HOLE
ODR | MOR G 05 | 2009-02-23 02:00 | 2009-02-23 05:30 | 2388 | 2388 | 1100 | 1107 | POOH BHA No.7 W/ 6" x 11" UNDERREAMER FROM 2335 ft TO SURFACE. L/D BHA No.7 W/ 6" x 11" UNDERREAMER
ODR | MOR G 05 | 2009-02-14 09:30 | 2009-02-14 10:00 | 195 | 195 | 1400 | 1406 | DRILLED CEMENT AND 9-5/8" CSG SHOE FROM 185 Ft TO 195 ft. CIRCULATED WELL @ 195 ft - PUMPED AHEAD 10.0 BLS OF FRESH WATER AND DISPLACED BY KCL BASED MUD (8.7 PPG, 50 SEC FV) W/90 SPM - 301 GPM & 550 Psi. 60 RPM, WOB 6 - 10 Klbs; PU/W: 24 Klbs, RT/W: 22 Klbs, SO/W: 20 Klbs AVERAGE ROP: 62,98 ft/hr
ODR | MOR G 05 | 2009-02-14 10:00 | 2009-02-15 | 195 | 830 | 1400 | 1407 | STARTED TO DRILL 81/2" HOLE VERTICAL SECTION FROM 312 ft TO 830 W/ 92 SPM - 301 GPM & 550 -600 Psi 60 RPM, WOB 6 - 10 Klbs; PU/W: 24 Klbs, RT/W: 22 Klbs, SO/W: 20 Klbs AVERAGE ROP: 62,98 ft/hr LAST SURVEY @ 808 ft, inc: 0,19 deg, AZM: 312,86 deg, DLS: 0,08 deg/100 ft.
ODR | MOR G 05 | 2009-02-14 | 2009-02-14 02:30 | 195 | 195 | 2100 | 2106 | CONT. WOC ON 9 5/8" CSG
ODR | MOR G 05 | 2009-02-14 08:00 | 2009-02-14 08:30 | 195 | 195 | 1400 | 1410 | DRILLED CEMENT W/ WATER FROM 149 ft TO 185 ft (5 ft ABOVE 9-5/8" CSG SHOE) W/ 92 SPM - 301 GPM & 550 Psi., 60 RPM, WOB: 5 Klbs
ODR | MOR G 05 | 2009-02-14 02:30 | 2009-02-14 03:00 | 195 | 195 | 1200 | 1214 | R/D SCHLUMBERGER CIRCULATING HEAD AND L/D 9-5/8" LANDING JOINT & BELL NIPPLE
ODR | MOR G 05 | 2009-02-14 03:00 | 2009-02-14 04:30 | 195 | 195 | 1000 | 1006 | INSTALLED 9-5/8" CASING HEAD, FLANGED ADAPTER AND N/U ANNULAR BOP ADAPTED AND INSTALLED BELL NIPPLE AND FLOWLINE
ODR | MOR G 05 | 2009-02-14 04:30 | 2009-02-14 05:00 | 195 | 195 | 1700 | 1701 | HOLD SAFETY AND PRE-OPERATIONAL MEETING W/ WEATHERFORD AND CREW. DISCUSSED 8-1/2" HOLE
ODR | MOR G 05 | 2009-02-14 05:00 | 2009-02-14 08:00 | 195 | 195 | 1100 | 1107 | P/U 6-3/4" MUD MOTOR CONNECTED KELLY AND TESTED ON SURFACE W/ 106 SPM - 348 GPM & 280 Psi. P/U AND M/U BHA No.2 W/ 8-1/2" NEW TRICONE BIT, 6-3L/4" MOTOR, 6-3/4" FLOAT VALVE, XO, 6-3/4" TOOL CARRIER, 6-3/4" EMMITING SUB, 6-3/4" NMDC, XO, 2 JTS * 6-1/4" DC, XO, F/ SURFACE TO 149 ft. TAGGED TOP OF CEMENT @ 149 ft.
ODR | MOR G 05 | 2009-02-14 08:30 | 2009-02-14 09:30 | 195 | 195 | 2000 | 2003 | PERFORMED INTEGRITY PRESSURE TEST OF 9-5/8" CASING & BOP : ANNULAR HYDRIL W/ 800 Psi -ok
OCM | MOR G 05 | 2009-02-25 09:30 | 2009-02-25 12:30 | 2388 | 2388 | 2300 | 2301 | CONTINUE POOH FLUTE W 3-1/2 DP FROM 1849 ft TO SURFACE. LAY DOWN 3 1/2" DP SINGLE X SINGLE.
OCM | MOR G 05 | 2009-02-25 06:00 | 2009-02-25 07:30 | 2388 | 2388 | 1200 | 1212 | CIRCULATED @ 2385 ft W/ 61 SPM; GPM 200; 450 Psi & DISPLACED MUD BY NaCl BRINE (9,2 ppg)
OCM | MOR G 05 | 2009-02-25 05:30 | 2009-02-25 06:00 | 2388 | 2388 | 1200 | 1216 | CLEAN PILL TANK AND CHANNELS. PUMPED 20 BLS OF WATER AS SPACER
OCM | MOR G 05 | 2009-02-25 05:00 | 2009-02-25 05:30 | 2388 | 2388 | 1200 | 1216 | CIRCULATED @ 2385 ft W/ 50 SPM - 180 Psi TO CLEAN RETURNS
OCM | MOR G 05 | 2009-02-25 12:30 | 2009-02-25 13:00 | 2388 | 2388 | 1100 | 1128 | DISCONNECTED FLOWLINE & BELL NIPPLE - N/D ANNULAR BOP & ADAPTER SPOOL
OCM | MOR G 05 | 2009-02-25 07:30 | 2009-02-25 09:30 | 2388 | 2388 | 1000 | 1005 | POOH FLUTE W/ 3-1/2 DP F/ 2385 TO 1949 W/ PUMP WASHED 5-1/2" LINER. W/ 280 GPM; 550PSI.
OCM | MOR G 05 | 2009-02-25 02:00 | 2009-02-25 05:00 | 2388 | 2388 | 1100 | 1149 | RIH W/ 19 JT OF 2 7/8" TB STINGER + FLUTE AND 3 1/2" DP FROM SURFACE TO 2385 ft. VERIFIED BOTTOM, OK.
OCM | MOR G 05 | 2009-02-25 13:00 | 2009-02-25 14:00 | 2388 | 2388 | 1100 | 1126 | INSTALLED 7-1/16" x 3M PUMPING FLANGE W/ 3-½" BTC BOX DOWN INSIDE x 3-½" EUE 8RD PIN UP AND 3-½" EUE 8RD PLUG - INSTALLED 2 x 2-1/16" - 2M EXPANDING GATE VALVE
OCM | MOR G 04 | 2009-01-08 | 2009-01-09 |  |  | 1900 | 1907 | COMPLETAMIENTO ORIGINAL DEL POZO - BAJADA DE TUBING Y BAJADA DE VARILLAS CON SISTEMA DE LEVANTAMIENTO ARTIFICAL BM-SBP.
ODR | MOR G 04 | 2008-12-26 06:00 | 2008-12-26 20:30 | 2232 | 2575 | 1400 | 1406 | CONTD DRILLING 8 1/2" HOLE W BHA No 5 F/ 2232 FT TO 2575 FT. W/ WOB 12/16 KLBS, SPM: 100, GPM: 330,SSP:1400,MW 9,2 VF:67 SG/QT.
ODR | MOR G 04 | 2008-12-26 20:30 | 2008-12-26 21:00 | 2575 | 2575 | 1500 | 1503 | CIRCULATED BOTTOMS UP
ODR | MOR G 04 | 2008-12-26 23:30 | 2008-12-27 | 2575 | 2575 | 1100 | 1116 | POOH BHA No 5 F/ 2575 FT TO 2163 FT
ODR | MOR G 04 | 2008-12-26 21:00 | 2008-12-26 22:00 | 2575 | 2575 | 1100 | 1107 | PERFORMED SHORT TRIP TO CONDITION HOLE F/ 2575 FT TO 2075 FT. POOH AND RIH BHA No 5
ODR | MOR G 04 | 2008-12-26 05:30 | 2008-12-26 06:00 | 2232 | 2232 | 1500 | 1503 | CIRCULATED TO CLEN HOLE @ 2232 FT
ODR | MOR G 04 | 2008-12-26 22:00 | 2008-12-26 23:30 | 2575 | 2575 | 1500 | 1503 | PUMPED 40 BBL HIGH VISC PILL TO CLEAN HOLE. CIRCULATED AND PUMPED WALL NUT PILL TO CONDITION FLUID TO E LOGS.
ODR | MOR G 04 | 2008-12-26 | 2008-12-26 05:30 | 2232 | 2232 | 2100 | 2105 | CONTD REAMING F/1447 FT TO 2232 FT.
ODR | MOR G 04 | 2009-01-06 20:00 | 2009-01-06 21:00 | 2545 | 2545 | 1100 | 1117 | GRAVEL PACKING 5,5 " LINER W 10-16 MESH FROM 168 SX TO 172 SX 74% OF THEORICAL :232 SX @ 6 MIN/SX, 76 SPM, 130 GPM USING BY PASS, SPP: 0, FV 40 SEC/QT: MW: 9,2 PPG
ODR | MOR G 04 | 2009-01-06 14:30 | 2009-01-06 15:00 | 2545 | 2545 | 1500 | 1503 | CIRCULATED IN DIRECT WAY TO GRAVEL SETTLE DURING 30 MIN..
ODR | MOR G 04 | 2009-01-06 19:30 | 2009-01-06 20:00 | 2545 | 2545 | 1500 | 1503 | CIRCULATED IN DIRECT WAY TO GRAVEL SETTLE DURING 30 MIN..
ODR | MOR G 04 | 2009-01-06 02:00 | 2009-01-06 06:00 | 2545 | 2545 | 1100 | 1117 | PERFORMING GRAVEL PACKING JOB. GRAVEL PACKING JOB 10 -16 MESH (THEORICAL CALCULATED 232 SX), GRAVEL PACKING 5,5 " LINER W 10-16 MESH FROM 1 SX TO 50 SX 21% OF THEORICAL :232 SX @ 6 MIN/SX, 76 SPM, 130 GPM USING BY PASS, SPP: 0, FV 40 SEC/QT: MW: 9,2 PPG
ODR | MOR G 04 | 2009-01-06 06:00 | 2009-01-06 06:30 | 2545 | 2545 | 1500 | 1503 | CIRCULATED IN DIRECT WAY TO GRAVEL SETTLE DURING 30 MIN..
ODR | MOR G 04 | 2009-01-06 21:00 | 2009-01-06 21:30 | 2545 | 2545 | 2200 | 2211 | PRESURE INCREASE TO 400 PSI. CIRCULATED ON REVERSE AND DIRECT WAY FOR 15 MIN/EACH ONE. SHAKE DRILL STRING. DISCHARGED 1 SX OF GRAVEL.
ODR | MOR G 04 | 2009-01-06 22:30 | 2009-01-07 | 2545 | 2545 | 1300 | 1304 | RELEASE LANDING NIPLE, POOH 3 1/2" D.P. W 2 7/8 " TBG AS STINGER W GRAVEL PACKER F/ 2056 FT TO 474 FT
ODR | MOR G 04 | 2009-01-06 06:30 | 2009-01-06 14:30 | 2545 | 2545 | 1100 | 1117 | GRAVEL PACKING 5,5 " LINER W 10-16 MESH FROM 51 SX TO 110 SX 47% OF THEORICAL :232 SX @ 6 MIN/SX, 76 SPM, 130 GPM USING BY PASS, SPP: 0, FV 40 SEC/QT: MW: 9,2 PPG
ODR | MOR G 04 | 2009-01-06 15:00 | 2009-01-06 19:30 | 2545 | 2545 | 1100 | 1117 | GRAVEL PACKING 5,5 " LINER W 10-16 MESH FROM 110 SX TO 168 SX 69% OF THEORICAL :232 SX @ 6 MIN/SX, 76 SPM, 130 GPM USING BY PASS, SPP: 0, FV 40 SEC/QT: MW: 9,2 PPG
ODR | MOR G 04 | 2009-01-06 21:30 | 2009-01-06 22:30 | 2545 | 2545 | 1500 | 1504 | CONTINUED GRAVEL PACKING 5" LINER W/ 10-16 MESH FROM 174 Sx TO 176 Sx 75%- W/ GPM: 130 & SPP: 200 Psi. PRESSURE INCREASED TO 400 Psi. - SCREEN OUT, CIRCULATED IN REVERSE WAY (15 MIN.) TO CLEAN RETURNS - RETURNED 1 Sx OF GRAVEL, TRIED TO CIRCULATE IN DIRECT WAY BUT PRESSURE INCREASED TO 400 Psi.AGAIN - SCREEN OUT CONFIRMED
ODR | MOR G 04 | 2009-01-06 | 2009-01-06 02:00 | 2545 | 2545 | 1500 | 1504 | CONT. CIRCULATED IN REVERSE THEN CIRCULATED IN DIRECT 1 HOUR WITH SUCCESSFUL W 100 PSI
ODR | MOR G 04 | 2009-01-01 | 2009-01-01 | 2575 | 2575 | 1200 | 1203 | STAND BY UNTIL JANUARY 2nd, 2009 AT 07:00 HOURS
ODR | MOR G 04 | 2009-01-03 12:00 | 2009-01-03 18:00 | 2161 | 2295 | 1500 | 1503 | CONT. DRILLINGFORMATION F/ 2161FT 2295 FT - REDUCED ROP - PUMPED 30 BBLS OF WALL NUT PILL- CIRCULATED TO CLEAN RETURNS SPM: 76, GPM: 250, PSI: 1100, RPM: 50, WT: 9.2 PPG, FV: 50.
ODR | MOR G 04 | 2009-01-03 10:30 | 2009-01-03 12:00 | 2084.7 | 2161 | 1700 | 1701 | CONT. DRILLILLING FORMATION UNTIL 2161 FT - WHERE MWD TOOL OBTAINED SIGNAL - SURVEY DEPTH ( 2112 FT) - SHOW, 0,48 FT SEPARATING BETWEN BHA - ORIGINAL HOLE ( DOWN: 0,44 FT / LEFT: 0,2 FT ) BIT PROJECTION SHOW SEPARATION: 3,88 FT
ODR | MOR G 04 | 2009-01-03 22:30 | 2009-01-04 | 2319 | 2350 | 1500 | 1502 | DRILLED FORMATION F/2319 FT TO 2350 FT / SPM: 76, GPM:250, PSI:1000, SUMARY OPERATION: SLIDE: 28 FT, 1.7 HR, 16.47 FT/HR, 12% / ROTARY: 209 FT, 12.1 HR, 17.23 FT/HR, 88% / DRILLING: 237 FT, 13.8 HR, 17.13 FT/HR / PUMP: 15.4 HR - CIRCULATING: 1.6 HR.
ODR | MOR G 04 | 2009-01-03 18:00 | 2009-01-03 22:30 | 2295 | 2319 | 1400 | 1407 | DRILLID FORMATION F/2295 FT TO 2319 FT - SURVEY: ROT: 9 FT - SLID: 0 FT, ROP: 27, WEIGHT: 60-42 Klbs
ODR | MOR G 04 | 2008-12-28 19:00 | 2008-12-29 | 2575 | 2575 | 1200 | 1206 | HELD PREOPERATIONAL MEETING TO 7" CSG RUN, RAN 7" CASING N-80, 23 #/ft, BTC, R-3 TO 2108 ft AS FOLLOW: 7" SHOE (1.1 ft)+ 1 x 7" JT CSG (37,92 ft) + 7" F. C. (1.3 ft) + 55 JTS 7"CSG ( 2053ft), INSTALLED LANDING JOINT (15 ft) - 7" FLOAT COLLAR TOP @ 2067ft - FLOAT SHOE @ ft 2108 ft, RIH 7" CSG F/ SURFACE TO 699 FT.
ODR | MOR G 04 | 2008-12-28 12:00 | 2008-12-28 14:00 | 2575 | 2575 | 1500 | 1503 | CIRCULATED TO CLEAN HOLE, PERFORM TREATMENT TO DRILL FLUID
ODR | MOR G 04 | 2008-12-28 03:30 | 2008-12-28 06:00 | 2575 | 2575 | 2100 | 2106 | WOC BALANCED CEMENT PLUG
ODR | MOR G 04 | 2008-12-28 | 2008-12-28 01:00 | 2575 | 2575 | 2100 | 2106 | PUMPED 10.0 bbl OF WATER AT 2.0 BPM - PUMPED 6.0 bbl OF SLURRY, 12.6 PPG AT 2.0 BPM. DISPLACED W/ 13.3 bbl OF FRESH WATER @ 2.0 BPM - CIP @ 1:00 HRS. W.O.C. R/D CEMENTING HEAD & SURFACE LINES AND POOH 3-1/2" DP FROM 2128 ft TO 1793 ft. WOC BALANCED CEMENT PLUG. CIRCULATED IN DIRECT WAY AT 1793 ft - EXCESS OF CEMENT - W/ 76 SPM, 250 GPM, SPP: 100 psi.
ODR | MOR G 04 | 2008-12-28 18:00 | 2008-12-28 19:00 | 2575 | 2575 | 1400 | 1401 | R/U 7" HANDLING EQUIPMENT
ODR | MOR G 04 | 2008-12-28 01:00 | 2008-12-28 03:30 | 2575 | 2575 | 2100 | 2106 | WOC BALANCED CEMENT PLUG. POOH 3-1/2" DP FROM 1793 ft TO SURFACE.
ODR | MOR G 04 | 2008-12-28 11:00 | 2008-12-28 12:00 | 2575 | 2575 | 1400 | 1410 | DRIIL OUT CEMENT EXESS F 2058 FT TO 2113 FT. W/ WOB 1/2 KLBS, SPM: 76, GPM: 250,SSP:200,MW 9,2 VF:65 SG/QT
ODR | MOR G 04 | 2008-12-28 06:00 | 2008-12-28 11:00 | 2575 | 2575 | 2100 | 2106 | CONTD WOC & RIH W BAH No 6 TO DRILL CEMENT EXESS F/SURFACE TO 2056 FT. TAG TOP OF CEMENT @ 2056 FT. OK
ODR | MOR G 04 | 2008-12-28 14:00 | 2008-12-28 18:00 | 2575 | 2575 | 1100 | 1108 | POOH AND L/D BHA No 6 F/ 2113 FT TO SURFACE
ODR | MOR G 04 | 2008-12-25 09:00 | 2008-12-25 10:00 | 2232 | 2232 | 1400 | 1403 | CKECK DIRECTIONAL MOTOR AND DECIDE CHANGE BECAUSE POSIBLE BEARING WASHED AND WORK TIME
ODR | MOR G 04 | 2008-12-25 07:00 | 2008-12-25 07:30 | 2232 | 2232 | 1200 | 1214 | RIG DELAY. WORKERS LOST TIME IN HAND OVER
ODR | MOR G 04 | 2008-12-25 11:00 | 2008-12-25 18:00 | 2232 | 2232 | 1400 | 1401 | RIH BHA No 5 F/ SURFACE TO 450 FT. WELL RESTRICTION. @ 450. REAMING F/ 450 FT TO 786 FT. W/ WOB 2/4 KLBS, SPM: 100, GPM: 330,SSP:750,MW 9,0 VF:65 SG/QT. SAMPLES W. HIGH VOLUME CONGLOMERATIC STONE.
ODR | MOR G 04 | 2008-12-25 | 2008-12-25 05:00 | 2212 | 2232 | 1400 | 1410 | CONTD DRILLING F/ 2212FT TO 2232 FT . ROP DECREASE TO 4 FT/H, LAST 20 FT, W/ WOB 10/12 KLBS, SPM: 110, GPM: 363,SSP:1050,MW 9,0 VF:60 SG/QT.
ODR | MOR G 04 | 2008-12-25 07:30 | 2008-12-25 09:00 | 2232 | 2232 | 1100 | 1116 | CONTD POOH BHA No 4 F/ 1563 FT TO SURFACE
ODR | MOR G 04 | 2008-12-25 05:00 | 2008-12-25 06:00 | 2232 | 2232 | 1100 | 1110 | CIRCULATED UNTIL HOLE CLEAN. DECIDE POOH TO CHECK BIT AND CHANGE DIRECTIONAL MOTOR
ODR | MOR G 04 | 2008-12-25 06:00 | 2008-12-25 07:00 | 2232 | 2232 | 1100 | 1116 | POOH BHA No 4 F/ 2232 TO 1563 FT.
ODR | MOR G 04 | 2008-12-25 10:00 | 2008-12-25 11:00 | 2232 | 2232 | 1400 | 1401 | P/U AND N/U NEW DIRECTIONAL MOTOR AND USED BIT
ODR | MOR G 04 | 2008-12-25 18:30 | 2008-12-26 | 2232 | 2232 | 1400 | 1413 | CONTD REAMING F/879 FT TO 1447 FT. OVER PULL MAX: 130KLB @ 1367 FT. W/ WOB 2/4 KLBS, SPM: 100, GPM: 330,SSP:950,MW 9,0 VF:70 SG/QT.
ODR | MOR G 04 | 2008-12-25 18:00 | 2008-12-25 18:30 | 2232 | 2232 | 1100 | 1111 | RIH FREE F/ 786FT TO 879FT
ODR | MOR G 04 | 2008-12-19 20:00 | 2008-12-19 21:00 | 176 | 176 | 1500 | 1503 | CIRCULTED BOTTOMS UP
ODR | MOR G 04 | 2008-12-19 12:30 | 2008-12-19 20:00 | 104 | 176 | 1400 | 1406 | CONT. DRILLING 12 1/4" HOLE SECTION F/ 104 ft TO 176 ft W/95 SPM W/BY PASS GPM:145, SPP: 100/400 PSI, WOB: 5/8 KLB, MW: 8.6 PPG, FV: 60 SEC/QT, RPM: 80/100.
ODR | MOR G 04 | 2008-12-19 22:00 | 2008-12-19 23:00 | 176 | 176 | 1500 | 1503 | CIRCULATED AND PUMPED 30 BBL VISC PILL ( 180 SEC)
ODR | MOR G 04 | 2008-12-19 21:00 | 2008-12-19 22:00 | 176 | 176 | 1100 | 1107 | PERFORMED TRIP TO SURFACE TO CONDITIONED 12 1/4" HOLE. POOH TO SURFACE BHA No 1 & RIH TO 176 FT W/BHA No 2
ODR | MOR G 04 | 2008-12-19 06:00 | 2008-12-19 12:30 | 15 | 104 | 1400 | 1406 | PERFORMED SAFETY & PRE SPUD MEETING. DECLARED SPUD DATE: DECEMBER 19th OF 2008 @ 06:00 HRS. M/U 12 1/4" USED OPEN TRC BIT W/ BHA No 1 AND DRILLED 12 1/4" HOLE SECTION F/ SURFACE TO 104 FT, W/ 76 SPM W/BY PASS GPM: 135, SPP: 100/400 PSI, WOB: 5/8 KLB, MW, 8.6 FV:60/65 SEC/QT. 80/100 RPM.
ODR | MOR G 04 | 2008-12-19 23:00 | 2008-12-20 | 176 | 176 | 1200 | 1204 | POOH BHA No 2 TO SURFACE. / P/U HANDLING EQUIPMENT 9 5/8" CSG
ODR | MOR G 04 | 2009-01-05 17:00 | 2009-01-05 18:00 | 2545 | 2545 | 1900 | 1905 | REPAIRED MARTIN DECKER MANOMETER
ODR | MOR G 04 | 2009-01-05 | 2009-01-05 04:00 | 2545 | 2545 | 1400 | 1413 | ENLARGED 8 1/2" HOLE TO 11" F 2229 FT TO 2545 FT. W/ 120 RPM, 76 SPM, 250 GPM, SPP: 1000 psi, WOB: 4 Klbs. MW: 9,2 ,FV: 62
ODR | MOR G 04 | 2009-01-05 14:00 | 2009-01-05 15:00 | 2545 | 2545 | 1400 | 1401 | N/U 2 7/8 HANDLING EQUIPMENT
ODR | MOR G 04 | 2009-01-05 04:00 | 2009-01-05 04:30 | 2545 | 2545 | 1500 | 1503 | CIRCULATED BOTTOMS UP UNTIL HOLE CLEAN / CHECKED STATIC LEVEL FOR 5 MINUTES. OK
ODR | MOR G 04 | 2009-01-05 10:00 | 2009-01-05 12:00 | 2545 | 2545 | 1100 | 1108 | POOH BHA No 11 W/ UNDER REAMER F/ 2545 FT TO SURFACE
ODR | MOR G 04 | 2009-01-05 04:30 | 2009-01-05 05:30 | 2545 | 2545 | 1100 | 1108 | POOH BHA No 10 W/ UNDER REAMER F/ 2545 FT TO 2110 FT
ODR | MOR G 04 | 2009-01-05 15:00 | 2009-01-05 17:00 | 2545 | 2545 | 2200 | 2201 | RAN 5,5" 20# 210 SLT/FT, F/ SURFACE TO 483 FT.
ODR | MOR G 04 | 2009-01-05 05:30 | 2009-01-05 08:00 | 2545 | 2545 | 1100 | 1113 | RIH BHA No 11- W / UNDER REAMER F/ 219 FT TO 2545 FT RE-ENLARGING 6 1/8" TO 11" HOLE F/ 2110 FT TO 2545 FT
ODR | MOR G 04 | 2009-01-05 20:00 | 2009-01-05 21:30 | 2545 | 2545 | 1100 | 1116 | CONTD. RIH 5,5" LINER W 2 7/8 " TBG AS STINGER W GRAVEL PACKER F/ SURFACE TO 2540 FT
ODR | MOR G 04 | 2009-01-05 13:30 | 2009-01-05 14:00 | 2545 | 2545 | 1700 | 1701 | PERFORMED PREOPERATIONAL METTING TO RIH 5" LINER. N/U 5" HANDLING EQUIPMENT
ODR | MOR G 04 | 2009-01-05 18:00 | 2009-01-05 20:00 | 2545 | 2545 | 1100 | 1116 | M/U & RIH 2 7/8 TBG AS STINGER F / SURFACE TO 474 FT. CONECTED LANDING NIPLE & GRAVERL PACKER TOOL
ODR | MOR G 04 | 2009-01-05 08:00 | 2009-01-05 10:00 | 2545 | 2545 | 1500 | 1503 | CIRCULATED & RECIPROCATED BOTTOM UP / PUMPED 50 BBLS WAL NUT AND CAUSTIC SODA PILL.
ODR | MOR G 04 | 2009-01-05 21:30 | 2009-01-06 | 2545 | 2545 | 1500 | 1503 | TRIED TO CIRCULATE TO CONDITION FLUID W/ FV 40 SG/QT.GPM: 130 W BY PASS BUT OBSERVED LOST CIRCULATION ( 60 BBLS ), NOT RETURNS ON SURFACE.W/ SPM: 76, 250 GPM, 700 PSI, WT: 9.2, CIRCULATED IN REVERSE TO CLEAN THE LINER, SPM: 98, 323, 300 PSI, WT: 9.2, FV: 40
ODR | MOR G 04 | 2009-01-05 12:00 | 2009-01-05 13:30 | 2545 | 2545 | 1100 | 1117 | L/D 3 1/2" ELEVATOR & N/U 5" ELEVATOR. AND RAN 5,5" 20# 210 SLT/FT, F/ SURFACE TO 483 FT.
ODR | MOR G 04 | 2008-12-27 06:00 | 2008-12-27 10:00 | 2575 | 2575 | 1700 | 1701 | WAITED 7" CEMENT JOB IN MORICHE G 01 TO PERFORM FIRST RUN E-LOGS.
ODR | MOR G 04 | 2008-12-27 10:00 | 2008-12-27 16:30 | 2575 | 2575 | 1800 | 1804 | RUN #1: HRI - MSFL - GR FROM 2575 ft TO 171 ft ( 9-5/8" CSG SHOE ). RUN # 2: SDL - DSN - GR FROM 2575 ft TO 171 ft ( 9-5/8" CSG SHOE ), R/D HALLIBURTON E-LOGS TOOLS, GEOLOGY DEPARTAMENT DEFINED CSG DEPTH @ 2108 FT AND WITH OUT ISOLATED CEMENT PLUG.
ODR | MOR G 04 | 2008-12-27 | 2008-12-27 02:00 | 2575 | 2575 | 1900 | 1916 | CONTD POOH F 2163 FT TO 432 FT.
ODR | MOR G 04 | 2008-12-27 21:30 | 2008-12-27 22:00 | 2575 | 2575 | 1100 | 1116 | POOH F/2575 FT TO 1982 FT
ODR | MOR G 04 | 2008-12-27 16:30 | 2008-12-27 18:30 | 2575 | 2575 | 1100 | 1117 | RIH W/ 3-1/2" DP OPEN FROM SURFACE TO 2575 ft.
ODR | MOR G 04 | 2008-12-27 19:30 | 2008-12-27 21:00 | 2575 | 2575 | 1500 | 1503 | CIRCULATED TO CLEAN HOLE
ODR | MOR G 04 | 2008-12-27 22:00 | 2008-12-27 23:00 | 2575 | 2575 | 1500 | 1503 | CIRCULATED HIGH VIS PILL EXESS
ODR | MOR G 04 | 2008-12-27 02:00 | 2008-12-27 05:00 | 2575 | 2575 | 1100 | 1110 | POOH BHA No 5 F/ 432 FT TO SURFACE. L/D DIRECTIONALS TOOLS.
ODR | MOR G 04 | 2008-12-27 05:00 | 2008-12-27 06:00 | 2575 | 2575 | 1700 | 1701 | PERFORMED PREOPERATIONAL METTING TO E LOGS, R/U E LOSGS TOOLS.
ODR | MOR G 04 | 2008-12-27 18:30 | 2008-12-27 19:30 | 2575 | 2575 | 1900 | 1916 | RIG REPAIR. PUMP FAILURE
ODR | MOR G 04 | 2008-12-27 21:00 | 2008-12-27 21:30 | 2575 | 2575 | 1500 | 1503 | PUMPED AN DESPLACED HIGH VISC PILL 40 BBL, 300SG/QT
ODR | MOR G 04 | 2008-12-27 23:00 | 2008-12-28 | 2575 | 2575 | 2100 | 2103 | WHILE PERFORMED PRE-OPERATIONAL AND SAFETY MEETING. PERFORMED BALANCED CEMENT PLUG JOB (BOTTOM AT 2128 FT AND TOP AT 2058 ft), TESTED SURFACE LINES W/ 1500 psi - O.K. BATCH MIXED 6.0 bbl OF SLURRY, 12.6 PPG CEMENT CLASS "G": (20 Sx), 1.9% BENTONITE, 2.5% CALCIUM, CHLORIDE (ACC), 0.02 gal/sx ANTIFOAM.
ODR | MOR G 04 | 2008-12-31 06:00 | 2009-01-01 | 2575 | 2575 | 1200 | 1203 | STAND BY UNTIL JANUARY 2nd, 2009 AT 07:00 HOURS
ODR | MOR G 04 | 2008-12-31 03:00 | 2008-12-31 06:00 | 2575 | 2575 | 1400 | 1406 | DRILLED CEMENT EXCESS F/ 2041 FT TO 2103 FT ( 5 FT ABOVE CSG. SHOE 7").W/ 30 RPM, 76 SPM, 250 GPM, SPP: 900 psi, WOB: 3/4 Klbs. CIRCULATED BOTTOM UP UNTIL HOLE CLEAN, PERFORMANCE BOP'S AND 7" CASING INTEGRITY W/ 800 psi. @ 2103 FT OK. POOH BHA # 7 F/ 2103 FT TO 2098 FT ( 10 FT ABOVE CSG. SHOE 7"), WOB:5 Klbs. RPM:40. DENS:9,1 PPG, FV: 59, INSTALLED AND MAKED UP A FULL OPENING, FULLY OPENED SAFETY VALVE IN THE DRILL PIPE. CLOSED THE SAFETY VALVE AND ANNULAR PREVENTOR TO INSURE THE WELL.
ODR | MOR G 04 | 2008-12-31 02:00 | 2008-12-31 03:00 | 2575 | 2575 | 1100 | 1110 | CONT. RIH F/ 298 FT TO TAGGED CEMENT @2041 FT
ODR | MOR G 04 | 2008-12-31 | 2008-12-31 02:00 | 2575 | 2575 | 1100 | 1117 | CONT. M/U BHA # 7 W/ 8-1/2" USED BIT(OPEN) SN: 22910 - LTH 117G / RIH BHA F/ SURFACE TO 298 FT.
ODR | MOR G 04 | 2009-01-03 | 2009-01-03 00:30 | 2350 | 2350 | 1500 | 1503 | PUMPED HIGH VISC. PILL - CIRCULATED TO CLEAN RETURNS ON SURFACE
ODR | MOR G 04 | 2009-01-03 22:30 | 2009-01-03 23:00 | 2545 | 2545 | 1500 | 1503 | CIRCULATED BOTTOMS UP @2103 FT W/ 76 SPM, 250 GPM SPP:1100 psi.DENS:9,2 PPG, FV: 50 / CHECKED STATIC LEVEL FOR 5 MIN - OK
ODR | MOR G 04 | 2009-01-03 05:00 | 2009-01-03 06:30 | 2350 | 2398 | 1400 | 1410 | DRILLED FORMATION F/ 2350 FT TO 2398 FT- CIRCULATING & ROTATING WITHOUT FIND ORIGINAL HOLE 8 1/2"
ODR | MOR G 04 | 2009-01-03 07:30 | 2009-01-03 14:30 | 2398 | 2545 | 1400 | 1407 | CONT. ROTARY DRILLED F 2398 FT TO 2545 FT W/ WOB: 6-8, SPM: 76, GPM: 250, SPP: 1200 PSI, RPM: 40-50, WT: 9.2, FV: 50, SLIDE: 26% - ROTARY: 74% - INC: 32.96 - AZI: 66.70 - TVD: 2319.09 - D'LEG: 5.02.
ODR | MOR G 04 | 2009-01-03 14:30 | 2009-01-03 17:00 | 2545 | 2545 | 1500 | 1503 | SHORT TRIP F/ 2545 FT TO CSG. SHOE (2108 FT) / PUMPED 30 BBLS HIGH VISC. PILL / CIRCULATED & RECIPROCATED FOR 45 MINUTES.
ODR | MOR G 04 | 2009-01-03 17:00 | 2009-01-03 21:00 | 2545 | 2545 | 1100 | 1110 | POOH BHA # 8 F/ 2545 FT TO SURFACE / L/D DIRECTIONAL TOOLS TO RACKS
ODR | MOR G 04 | 2009-01-03 23:00 | 2009-01-04 | 2545 | 2545 | 1100 | 1116 | POOH BHA No 9 F/ 2103 FT TO 815 FT / FILLED UP EACH PIPE
ODR | MOR G 04 | 2009-01-03 03:30 | 2009-01-03 05:00 | 2350 | 2350 | 1100 | 1111 | RIH BHA # 8 F/ SURFACE TO 2350 FT / BKOKEN GELS EACH 1000 FT FOR 5 MINUTES.
ODR | MOR G 04 | 2009-01-03 21:00 | 2009-01-03 22:30 | 2545 | 2545 | 1100 | 1117 | P/U BHA No 9 W/ SCRAPPER TO 7" CSG. RIH F/ SURFACE TO 2103 FT. / RECIPROCATING THE LAST 4 JTS / 2 TGIMES
ODR | MOR G 04 | 2009-01-03 06:30 | 2009-01-03 07:30 | 2398 | 2398 | 1500 | 1506 | REPAIRED PUMP
ODR | MOR G 04 | 2009-01-03 00:30 | 2009-01-03 03:30 | 2350 | 2350 | 1100 | 1117 | POOH BHA # 7 F/ 2350 FT TO SURFACE TO CHANGE BIT ( TYPE: S-117-G / S/N: 044 / NEW) / REDUCED ROP
ODR | MOR G 04 | 2008-12-29 14:00 | 2008-12-29 15:30 | 2575 | 2575 | 1500 | 1503 | CIRCULATED BOTTOM UP AND CONDITIONED FUID TO Yp <15 AT 2108 FT W/ SPM: 76, GPM: 250, PSI: 200, WT: 9.1, FV:55
ODR | MOR G 04 | 2008-12-29 | 2008-12-29 06:00 | 2575 | 2575 | 1100 | 1110 | CONTD RIH 7" CSG F/ 699 FT TO 1411 FT, LOST TIME BY RESTRICTION IN WELL HEAD IN EACH CENTRALIZER.
ODR | MOR G 04 | 2008-12-29 07:00 | 2008-12-29 14:00 | 2575 | 2575 | 1500 | 1503 | CONTD RIH 7" CSG F/ 1411 FT TO 2112 FT / CIRCULATING JOINT BY JOINT W/ SPM: 76, GPM: 250, PSI: 150, WT: 9.1, FV: 65
ODR | MOR G 04 | 2008-12-29 17:30 | 2008-12-29 18:00 | 2575 | 2575 | 2100 | 2103 | TESTED SURFACE LINES W/ 500 psi & 2500 psi - O.K. DROPPED BOTTOM PLUG.
ODR | MOR G 04 | 2008-12-29 19:00 | 2008-12-30 | 2575 | 2575 | 2100 | 2106 | 7" CSG WOC
ODR | MOR G 04 | 2008-12-29 16:00 | 2008-12-29 16:30 | 2575 | 2575 | 1700 | 1701 | PERFORMED PRE-OPERATIONAL AND SAFETY MEETING
ODR | MOR G 04 | 2008-12-29 06:00 | 2008-12-29 07:00 | 2575 | 2575 | 1400 | 1402 | CIRCULATED AT 1411 FT TO BREAK GELS
ODR | MOR G 04 | 2008-12-29 15:30 | 2008-12-29 16:00 | 2575 | 2575 | 2100 | 2101 | INSTALLED CEMENTING HEAD, BOTTOM PLUG, TOP PLUG AND SURFACE LINES
ODR | MOR G 04 | 2008-12-29 18:00 | 2008-12-29 19:00 | 2575 | 2575 | 2100 | 2104 | PUMPED 30 bbl OF CHEMICAL WASHER @ 5.0 BPM AND 30 bbl OF MUDPUSH II @ 5.0 BPM. MIXED AND PUMPED 62 bbl LEAD SLURRY - 14.2 ppg @ 5.0 BPM. PUMPED 29 bbl TAIL SLURRY - 16.2 ppg @ 3.0 BPM -DROPPED 7" TOP PLUG, DISPLACED W/ 82 bbl OF WATER @ 4BPM - SET TOP PLUG W/ 1360 psi, BACK FLOW: 0.5 bbl - RETURNED 5 bbl CEMENT OF 14,2 ppg - CIP @ 19:00 HRS.
ODR | MOR G 04 | 2008-12-29 16:30 | 2008-12-29 17:30 | 2575 | 2575 | 1500 | 1503 | BATCH MIXED WATER TO LEAD SLURRY AND TAIL SLURRY
ODR | MOR G 04 | 2008-12-21 | 2008-12-21 02:30 | 176 | 176 | 1400 | 1410 | DRILLED CEMENT F 136 FT TO 166 FT W/ RPM: 40, SPM: 74, GPM: 244, WOB: 3/4,
ODR | MOR G 04 | 2008-12-21 11:00 | 2008-12-21 12:00 | 354 | 354 | 1500 | 1503 | CIRCULATED & RECIPRCATED - PUMPED HIGH VISC. PILL - BOTTOMS UP
ODR | MOR G 04 | 2008-12-21 12:00 | 2008-12-21 18:00 | 354 | 532 | 1400 | 1406 | CONTD DRILLING F/ 354 FT TO 532 FT.W/ WOB 6/8, SPM: 90, GPM: 297,SSP:650,MW 8,7 VF:60 SG/QT, Ph: 11, SURVEY = AZIMUT: 4,94 GRADE (SLIDE: 80% / ROTARY:20%), ACTIVED THE HAMMER SSP: 900 PSI FOR 3 MIN./ PULL UP WITHOUT RESTRICTIONS, CIRCULAING AND RECIPROCATING EACH ONE HOUR FOR 10 MIN. / PUMPED HIGH VISC. PILL WHEN IS NECESSARY
ODR | MOR G 04 | 2008-12-21 18:00 | 2008-12-22 | 532 | 658 | 1500 | 1503 | CONTD DRILLING F/ 532 FT TO 658 FT.W/ WOB 6, SPM: 100, GPM: 330,SSP:750,MW 8,7 VF:60 SG/QT, Ph: 11, SURVEY = AZIMUT: 15 GRADE (SLIDE: 80% / ROTARY:20%), CIRCULAING AND RECIPROCATING EACH ONE HOUR FOR 10 MIN. / PUMPED 20BBLS OF HIGH VISC. PILL
ODR | MOR G 04 | 2008-12-21 03:00 | 2008-12-21 03:30 | 176 | 176 | 1400 | 1410 | CONTD DRILLING F/ 166 FT TO 176 FT.W/ RPM: 40, SPM: 74, GPM: 244, WOB: 3/4,
ODR | MOR G 04 | 2008-12-21 02:30 | 2008-12-21 03:00 | 176 | 176 | 1000 | 1009 | PERFORMED BOP´S TEST W/ 1000 PSI WITH SUCCESS.
ODR | MOR G 04 | 2008-12-21 03:30 | 2008-12-21 04:30 | 176 | 176 | 1400 | 1410 | CIRCULATED @ 190 FT BOTTOMS UP, DESPLACED WATER BY MUD.
ODR | MOR G 04 | 2008-12-21 06:00 | 2008-12-21 11:00 | 253 | 354 | 1400 | 1410 | CONTD DRILLING F/ 253 FT TO 354 FT.W/ WOB 6/8, SPM: 90, GPM: 297,RPM: 40,SSP:600,MW 8,6 VF:48 SG/QT, Ph: 11 / KOP: 264 ft
ODR | MOR G 04 | 2008-12-21 04:30 | 2008-12-21 06:00 | 176 | 253 | 1400 | 1410 | CONTD DRILLING F/ 176 FT TO 253 FT.W/ WOB 6/8, SPM: 75, GPM: 247,RPM: 40,SSP:450,MW 8,6 VF:55 SG/QT, (SLIDE: 0% / ROTARY= 100%).
ODR | MOR G 04 | 2008-12-22 15:30 | 2008-12-22 17:30 | 1161 | 1161 | 1400 | 1402 | POOH BHA No 3 TO 870 FT, RECOVERY MWD SIGNAL AND RIH TO BOTTOM
ODR | MOR G 04 | 2008-12-22 17:30 | 2008-12-22 18:00 | 1161 | 1193 | 1300 | 1307 | CONTD DRILLING F 1161 FT TO 1193 FT LOST MWD SIGNAL
ODR | MOR G 04 | 2008-12-22 | 2008-12-22 12:30 | 658 | 1161 | 1400 | 1410 | CONTD DRILLING - SLIDING F/ 658 FT TO 1092. EOB @ 1092FT. W/ WOB 10/12 KLBS, SPM: 100, GPM: 330,SSP:850,MW 8,7 VF:65 SG/QT, CONTD DRILLING - ROTATING F/1092 FT TO 1161FT.
ODR | MOR G 04 | 2008-12-22 12:30 | 2008-12-22 15:30 | 1161 | 1161 | 1100 | 1108 | LOST MWD SIGNAL, DECIDE POOH 200 FT TO RECOVER SIGNAL.
ODR | MOR G 04 | 2008-12-22 20:30 | 2008-12-23 | 1256 | 1445 | 1400 | 1410 | CONTD DRILLING F 1256 FT TO 1445 FT - W/ WOB 10/12 KLBS, SPM: 100, GPM: 330,SSP:850,MW 8,7 VF:65 SG/QT
ODR | MOR G 04 | 2008-12-22 19:30 | 2008-12-22 20:30 | 1256 | 1256 | 1100 | 1108 | LOST MWD SIGNAL, DECIDE POOH 200 FT TO RECOVER SIGNAL.
ODR | MOR G 04 | 2008-12-22 18:00 | 2008-12-22 19:30 | 1193 | 1256 | 1400 | 1410 | CONTD DRILLING F 1193 FT TO 1256 FT - W/ WOB 10/12 KLBS, SPM: 100, GPM: 330,SSP:850,MW 8,7 VF:65 SG/QT
ODR | MOR G 04 | 2008-12-23 16:30 | 2008-12-23 20:30 | 1937 | 1937 | 1100 | 1107 | POOH BHA No 3 F 1937 FT TO 430 FT W/ RESTRICTION AS FOLLOW 1091, 902, 839, 650,461, 398 FT. OVER PULL AVG. 80KLB
ODR | MOR G 04 | 2008-12-23 08:00 | 2008-12-23 09:00 | 1937 | 1937 | 1300 | 1304 | RIG REPAIR CHANGE PUMP PACKER
ODR | MOR G 04 | 2008-12-23 | 2008-12-23 08:00 | 1455 | 1728 | 1400 | 1410 | CONTD DRILLING F 1445 FT TO 1728 FT - W/ WOB 10/12 KLBS, SPM: 100, GPM: 330,SSP:1100,MW 8,8 VF:65 SG/QT
ODR | MOR G 04 | 2008-12-23 09:00 | 2008-12-23 16:00 | 1937 | 1937 | 1400 | 1406 | CONTD DRILLING 8 1/2" HOLE F/ 1728 FT TO 1937FT, W/ WOB 10/12 KLBS, SPM: 110, GPM: 363,SSP:1400,MW 8,9 VF:58 SG/QT.
ODR | MOR G 04 | 2008-12-23 20:30 | 2008-12-23 22:30 | 1937 | 1937 | 1100 | 1108 | CONT POOH BHA No 3 . CHANGE MWD TOOLS AND CHANGED MOTOR BEND F/ 1,83° TO 1,50 °
ODR | MOR G 04 | 2008-12-23 22:30 | 2008-12-24 | 1937 | 1937 | 1100 | 1111 | CHECKED MOTOR AND RIH BHA No 4 TO 130 FT
ODR | MOR G 04 | 2008-12-23 16:00 | 2008-12-23 16:30 | 1937 | 1937 | 1500 | 1503 | CIRCULATED BOTTOMS UP
ODR | MOR G 04 | 2008-12-24 | 2008-12-24 10:00 | 1937 | 1937 | 1500 | 1503 | CONTD RIH F 130 FT TO 1389 FT W/RESTRICTION AS FOLLOW: 493, 619, 677, 1227,1248, 1389, 1689 FT, REAMING W/ KELLY (CIRCULATED AND ROTATED).
ODR | MOR G 04 | 2008-12-24 10:00 | 2008-12-25 | 1937 | 2212 | 1400 | 1410 | CONTD DRILLING F 1937FT TO 2212 FT . ROP AVG 20 FT/ HR, W/ WOB 10/12 KLBS, SPM: 110, GPM: 363,SSP:1050,MW 9,0 VF:62 SG/QT.
ODR | MOR G 04 | 2009-01-04 01:30 | 2009-01-04 02:00 | 2545 | 2545 | 1700 | 1701 | PERFORMED PREOPERATIONAL MEETING TO CASED ELECTRICAL LOGS. R/U E-LOGS TOOLS
ODR | MOR G 04 | 2009-01-04 | 2009-01-04 01:30 | 2545 | 2545 | 1100 | 1116 | CONT. POOH BHA No 9 F/ 2103 FT TO SURFACE. FILLED UP EACH PIPE
ODR | MOR G 04 | 2009-01-04 05:00 | 2009-01-04 06:00 | 2545 | 2545 | 1800 | 1810 | L/D CASED HOLE E.LOGS TOOLS
ODR | MOR G 04 | 2009-01-04 02:00 | 2009-01-04 05:00 | 2545 | 2545 | 1800 | 1810 | RAN CASED HOLE E.LOGS: GR + CBL + CAST V FROM 2108 FT, TO 171 FT
ODR | MOR G 04 | 2009-01-04 09:30 | 2009-01-05 | 2545 | 2545 | 1400 | 1413 | ENLARGED 8 1/2" HOLE TO 11" F 2110 FT TO 2229 FT. W/ 100-120 RPM, 80-85 SPM, 262 GPM, SPP: 1300 psi, WOB: 2-4 Klbs. MW: 9,2 PPG,FV: 54 SG/QT
ODR | MOR G 04 | 2009-01-04 07:30 | 2009-01-04 09:30 | 2545 | 2545 | 1100 | 1111 | RIH BHA No 10 FROM 219 ft TO 2110 ft (3 ft BELLOW 7" CSG SHOE)
ODR | MOR G 04 | 2009-01-04 06:00 | 2009-01-04 06:30 | 2545 | 2545 | 1700 | 1701 | PERFORMED PREOPERATIONAL MEETING TO ENLARGED
ODR | MOR G 04 | 2009-01-04 06:30 | 2009-01-04 07:30 | 2545 | 2545 | 1400 | 1401 | P/U & M/U BHA # 10 W/ 11" UNDERREAMER + BIT SUB. CONNECTED KELLY AND TESTED 11" UNDERREAMER, ON SURFACE. W/ 76 SPM, 251 GPM, SPP: 350 psi. O.K. / W/ 4 x 4-3/4" DC + 1 x 4-3/4" DRILLING JAR + 2 x 4-3/4" DC TO 219 ft.
ODR | MOR G 04 | 2009-01-07 03:30 | 2009-01-07 05:00 | 2545 | 2545 | 1700 | 1701 | L/D SETTING TOOL.- L/D MULE SHOE TBG (15 FT) - CONECTED MULE SHOE W/ HOLES (2 FT)
ODR | MOR G 04 | 2009-01-07 12:30 | 2009-01-07 15:00 | 2545 | 2545 | 1000 | 1001 | N/D BELL NIPPLE. ANNULAR BOP AND ADAPTER FLANGE. INSTALLED 7-1/16" x 3000 PUMPING FLANGE W/ 3-1/2" BTC BOX DOWN INSIDE x 3-1/2" EUE 8RD PIN UP AND 3-1/2" EUE 8RD PLUG. INSTALLED 2 x 2-1/16" - 2000 EXPANDING GATE VALVE. RELEASED SINOPEC 915 DRILLING RIG @ 15:00 HRS, JANUARY, 07th, 2009
ODR | MOR G 04 | 2009-01-07 06:30 | 2009-01-07 07:30 | 2545 | 2545 | 1500 | 1502 | DESPLACED MUD BY BRINE / SPM: 76, GPM: 250, PSI: 250, PUMPED 15 BBLS OF FRESH WATER W CAUSTIC SODA, PUMPED 89 BBLS OF BRINE ( 9.2 PPG) (RECEIVED 100 BBLS OF BRINE FROM DRIFT AND PREPARED 30 BBLS OF BRINE), CIRCULATED BOTTOM UP.
ODR | MOR G 04 | 2009-01-07 06:00 | 2009-01-07 06:30 | 2545 | 2545 | 1400 | 1402 | CIRCULATED
ODR | MOR G 04 | 2009-01-07 05:00 | 2009-01-07 06:00 | 2545 | 2545 | 1100 | 1117 | RIH 3 1/2" D.P. W 2 7/8 " TBG AS STINGER F/ 474 FT TO 2525 FT
ODR | MOR G 04 | 2009-01-07 09:00 | 2009-01-07 12:30 | 2545 | 2545 | 1400 | 1406 | CONT. POOH DRILL STRING L/D 3 1/2 D.P AND 27/8" TBG F / 2108 FT TO SURFACE, N/D & M/D KELLY, SWIVEL AND DRILLING HOSE.
ODR | MOR G 04 | 2009-01-07 01:30 | 2009-01-07 03:30 | 2545 | 2545 | 1100 | 1116 | POOH DRILL STRING W/ SETTING TOOL F/ 2531 FT TO SURFACE
ODR | MOR G 04 | 2009-01-07 07:30 | 2009-01-07 09:00 | 2545 | 2545 | 1400 | 1402 | CIRCULATED WHILE POOH F/ 2530FT TO 2108 FT
ODR | MOR G 04 | 2009-01-07 | 2009-01-07 01:00 | 2545 | 2545 | 1300 | 1304 | L/D GRAVEL PACKER , P/U SETTING TOOL AND METALIC SEAL RIH F/ SURFACE FT TO 2056 . W / 3 1/2" D.P. W 2 7/8 " TBG AS STINGER ( 474 FT).
ODR | MOR G 04 | 2009-01-07 01:00 | 2009-01-07 01:30 | 2545 | 2545 | 1300 | 1304 | SET METALIC SEAL W/12 KLB. TURN 10 TIMES DRILL STRING AND RELEASE. W/ SUCCESS
ODR | MOR G 04 | 2009-01-02 | 2009-01-02 | 2575 | 2575 | 1200 | 1203 | STAND BY UNTIL JANUARY 2nd, 2009 AT 07:00 HOURS
ODR | MOR G 04 | 2009-01-02 07:00 | 2009-01-02 07:30 | 2575 | 2575 | 1700 | 1701 | PERFORMED PRE-OPERATIONAL AND SAFETY MEETING. (CONT. DRILL OUT 7")
ODR | MOR G 04 | 2009-01-02 07:30 | 2009-01-02 08:30 | 2575 | 2575 | 1400 | 1410 | VERIFIED BOTYTOM AT 2103 FT. CONT. DRILLING BALANCE PLUG F/2103 FT TO 2115 FT W/ WOB: 1/2, RPM: 60, SPM: 76, GPM: 250.
ODR | MOR G 04 | 2009-01-02 09:00 | 2009-01-02 10:30 | 2575 | 2575 | 1400 | 1410 | CONT. DRILLING BALANCE PLUG F/ 2115 FT TO 2128 FT ( THEORICAL BOTTOM OF CEMENT PLUG) W/ WOB: 1/2, RPM: 60, SPM: 76, OBSERVED RETURNS ON THE SHAKER ( CEMENT: 80% / SAND: 20%) - OBSERVED DECREASE WOB ON MARTIN DECKER, BUT WAS NECESSARY TO CONNECT NEXT PIPE / TRIED TO RIH FREE INTO ORIGINAL HOLE BUT WAS NOT POSSIBLE.
ODR | MOR G 04 | 2009-01-02 08:30 | 2009-01-02 09:00 | 2575 | 2575 | 1500 | 1501 | POOH BHA # 7 AT 2105 FT ( 3 FT ABOVE 7" CSG SHOE) TO DISPLACE WATER BY MUD 9.2 PPG
ODR | MOR G 04 | 2008-12-30 23:00 | 2008-12-31 | 2575 | 2575 | 1700 | 1701 | M/U BHA # 7 W/ 6-1/8" BIT + 4-3/4" MOTOR. TESTED MUD MOTOR W/ 76 SPM, 251 GPM AND SPP: 50 psi. O.K. PERFORMED PRE-OPERATIONAL AND SAFETY MEETING (DRILL OUT 7" CSG).
ODR | MOR G 04 | 2008-12-30 | 2008-12-30 19:00 | 2575 | 2575 | 2100 | 2106 | 7" CSG WOC
ODR | MOR G 04 | 2008-12-30 19:00 | 2008-12-30 23:00 | 2575 | 2575 | 1000 | 1001 | RELEASED & L/D 7" CEMENTING HEAD, SURFACE LINES AND 7" LANDING JOINT. N/D BELL NIPPLE + ANNULAR BOP + SPACER SPOOL 11"-R53-2M x 11"-R54-5M + 9-5/8" CSG HEAD 11"-R53-2M. INSTALLED CSG HEAD 7-1/16"-3M-R45+ SPACER SPOOL 7-1/16"-3M-R45 x 11"-5M-R54 + ANNULAR BOP 11"-5M-R54. INSTALLING BELL NIPPLE AND FLOW LINE. INSTALLED KILL AND HYDRAULIC LINES.
ODR | MOR G 04 | 2008-12-20 | 2008-12-20 02:30 | 176 | 176 | 1100 | 1110 | RIH 9 5/8 " CSG TO 59 ft / OBSERVED RESTRICTION - RIH. CSG. 9 5/8" W/ PUMP
ODR | MOR G 04 | 2008-12-20 06:00 | 2008-12-20 15:00 | 176 | 176 | 2100 | 2106 | WOC 9 5/8" CSG
ODR | MOR G 04 | 2008-12-20 02:30 | 2008-12-20 04:00 | 176 | 176 | 1900 | 1916 | CONTINUED RIH 9 5/8 " CSG TO 176 ft W / PUMP
ODR | MOR G 04 | 2008-12-20 04:00 | 2008-12-20 05:00 | 176 | 176 | 1700 | 1701 | CIRCULATED AND RECIPROCATED TO CONDITION DRILLING FLUID TO PERFORM CEMENT JOBW/95 SPM W/BY PASS GPM:145, MW: 8.6 PPG, FV: 50 SEC/QT, PERFORMED SAFETY & PREOPERATIONAL MEETING.
ODR | MOR G 04 | 2008-12-20 19:00 | 2008-12-20 20:00 | 176 | 176 | 1100 | 1116 | REPAIRED SWIVEL( CHANGED WASH PIPE)
ODR | MOR G 04 | 2008-12-20 21:30 | 2008-12-21 | 176 | 176 | 1100 | 1110 | RIH BHA No 3 TO 136 FT TAGED TOP OF CEMENT
ODR | MOR G 04 | 2008-12-20 20:00 | 2008-12-20 21:30 | 176 | 176 | 1700 | 1701 | PERFORMED PRE-OPERATIONAL AND SAFETY MEETING (DRILL OUT CSG. 9 5/8"), P/U & M/U BHA # 3 W/ DIRECTIONAL STRING: 8-1/2" NEW BIT + 6-3/4" MUD MOTOR. PRESSURE TESTED MOTOR W 300 PSI.
ODR | MOR G 04 | 2008-12-20 05:00 | 2008-12-20 06:00 | 176 | 176 | 2100 | 2106 | CONNECTED CEMENTING FLOW LINES AND TESTED W/ 500 & 1500 PSI. OK. CPERFORMED 9 5/8" CSG CEMENTING JOB, PUMPED 20 BB OF FRESH WATER AS SPACRER 3 BPM, MIXED AND PUMPED 43 BBL OF 14,2 PPG CEMENT SLURRY, AND PUMPED @ 3 BPM. DISPLACED W/ 11,5 BB OF FRESH WATER @ 3.0 BPM. CEMENT IN PLACE AT 06:00 HRS. WOC, 09 HRS.
ODR | MOR G 04 | 2008-12-20 15:00 | 2008-12-20 19:00 | 176 | 176 | 1000 | 1001 | L/D 9-5/8'' CEMENT HEAD AND SURF. LINES - L/D 9-5/8" LANDING JOINT AND CUTTED 13-5/8" BELL NIPPLE. INSTALLED 9-5/8" CASING HEAD 11"-R53-2M + SPACER SPOOL 11"-R53-2M x 11"-R54-5M. INSTALLED RAMS PREVENTORS (BLIND AND PIPE) 11"-R54-5M + ANNULAR PREVENTOR 11"-R54-5M. INSTALLED HYDRAULIC LINES. INSTALLED BELL NIPPLE & FLOW LINE.
OCM | MORICHE CG 01 | 2013-03-11 09:30 | 2013-03-11 10:30 |  |  | 3000 | 3005 | REALIZO RIG DOWN DE UNIDAD, LIMPIO Y ORGANIZO AREA DE TRABAJO Y CIERRO PERMISO DE TRABAJO.
OCM | MORICHE CG 01 | 2013-03-11 05:30 | 2013-03-11 06:30 |  |  | 2300 | 2305 | REALIZO RIG UP DE UNIDAD, DESCARGO POZO RETIRO TAPON DE 3 1/2 INSTALO FACILIDADES DE CABEZA DE POZO, BOP Y LLAVE HIDRAULICA.
OCM | MORICHE CG 01 | 2013-03-11 06:30 | 2013-03-11 08:30 |  |  | 2300 | 2304 | ORGANIZO SARTA DE VARILLA Y INICIO A BAJAR UNA A UNA CON SU RESPECTIVO TORQUE CIRCUNFERENCIAL.
OCM | MORICHE CG 01 | 2013-03-11 08:30 | 2013-03-11 09:30 |  |  | 2300 | 2303 | RETIRO BOP, LLAVE HIDRAULICA, INSTALO FLANCHE DE CABEZAL PCP,ESPACEO POZO CON 19" INSTALO BARRA LISA Y CABEZAL PCP.
OCM | MORICHE CG 01 | 2013-03-11 02:00 | 2013-03-11 05:30 |  |  | 3000 | 3006 | REALIZO PERMISOS DE TRABAJO, ATS, CHARLA PREOPERACIONAL Y SE ESPERA AUTORIZACION DEL COMPANY MAN PARA INICIAR EL COMPLETAMIENTO.
OCM | MORICHE CG 01 | 2013-03-11 01:30 | 2013-03-11 02:00 |  |  | 3000 | 3015 | MOVILIZO UNIDAD DEL POZO MOR S 01 AL POZO MOR CG 01.
OCM | MORICHE CG 01 | 2013-03-03 | 2013-03-03 03:00 | 3218 | 3218 | 2300 | 2304 | CONT. RIH JOINT TO JOINT 2 7/8" EUE + 3 1/2" EUE FROM SURFACE TO 3142 FT. AS FOLLOW: STATOR (12.7 FT) + 28 JTS 2 7/8" EUE TUBING (882.78 FT) + X/O (0.83 FT) + 74 JTS 3 1/2" EUE TUBING (2250.71 FT). ROTARY TABLE ELEVATION: 16 FT. BOTTOM INSIDE MESHRITE @ ORRS DEPTH 3209 FT. DEPTH OF PRODUCTION PUMP @ 3150 FT.
OCM | MORICHE CG 01 | 2013-03-03 03:00 | 2013-03-03 07:00 | 3218 | 3218 | 3000 | 3005 | FISHED STRING AND INSTALLED X-O 2 7/8" EUE PIN x 3 1/2"" EUE PIN. INSTALLED 7-1/16" PUMPING FLANGE AND 1 EA GATE VALVE AND TOP CAP. RELEASED RIG SIN 917 @ 07:00 HRS, MARCH 03th, 2013.
OCM | MORICHE CG 01 | 2013-03-02 21:00 | 2013-03-03 | 3218 | 3218 | 1100 | 1164 | P/U 2 7/8" TBG HANDLING EQUIPMENT. RIH JOINT TO JOINT 2 7/8" EUE + 3 1/2" EUE FROM SURFACE TO 3142 FT. AS FOLLOW: STATOR (12.7 FT) + 28 JTS 2 7/8" EUE TUBING (882.78 FT) + X/O (0.83 FT) + 10 JTS 3 1/2" EUE TUBING (306.71 FT).
OCM | MORICHE CG 01 | 2013-03-02 20:30 | 2013-03-02 21:00 | 3218 | 3218 | 1100 | 1129 | CONDITIONED ROTARY TABLE TO RUN 2-7/8" & 3-1/2" PRODUCTION STRING.
ODR | MORICHE CG 01 | 2013-02-14 03:00 | 2013-02-14 03:30 | 210 | 210 | 1700 | 1701 | PERFORMED PRE-OPERATIONAL & SAFETY MEETING TO RUN 9-5/8" CASING
ODR | MORICHE CG 01 | 2013-02-14 14:30 | 2013-02-14 15:00 | 210 | 210 | 1000 | 1009 | P/U & M/U 9-5/8" CUP TESTER TO MAKE B.O.P & WELL CONTROL EQUIPMENT TEST. REMARKS: PERFORMED EVACUATION DRILL OK.
ODR | MORICHE CG 01 | 2013-02-14 15:00 | 2013-02-14 17:00 | 210 | 210 | 1000 | 1009 | TESTED STACK BOP AS FOLLOW: *PIPE RAMS Vs HYDRAULIC HCR W/ 400 1200 PSI BY 5 & 10 MIN OK. *ANNULAR Vs MANUAL HCR W/ 500 1000 PSI BY 5 & 10 MIN OK. *ANNULAR Vs ALL VALVES OF CHOCKE MANIFOLD W/ 500 1200 PSI BY 5 & 10 MIN OK. *BLIND RAMS W/ 500 & 1200 PSI 5 & 10 MIN OK.
ODR | MORICHE CG 01 | 2013-02-14 09:00 | 2013-02-14 10:00 | 210 | 210 | 1200 | 1206 | CONNECTED 9-5/8" LANDING PLATE, SCREWED ITS BOLTS. RELEASED 9-5/8" LANDING JOINT.
ODR | MORICHE CG 01 | 2013-02-14 10:00 | 2013-02-14 14:00 | 210 | 210 | 1000 | 1005 | INSTALLED 9-5/8" CASING HEAD 11*3M + DRILLING SPOOL 11*3M X 11*5M + CLOSING BLIND RAM & 3-1/2" PIPE RAM 11*5M + ANNULAR BOP 11* 5M + BELL NIPPLE
ODR | MORICHE CG 01 | 2013-02-14 00:30 | 2013-02-14 01:00 | 210 | 210 | 1500 | 1503 | CIRCULATED TO CLEAN RETURNS W/ FLOW: 219 GPM & 100 PSI.
ODR | MORICHE CG 01 | 2013-02-14 | 2013-02-14 00:30 | 190 | 210 | 1400 | 1406 | CONTINUED DRILLING 12-1/4" SURFACE HOLE F/ 190 FT TO 210 FT W/ FLOW: 210 GPM SPP: 100 PSI, ROTARY: 70 RPM, WOB: 6-8 KLBS
ODR | MORICHE CG 01 | 2013-02-14 06:30 | 2013-02-14 07:30 | 210 | 210 | 1200 | 1214 | CLEAN WELL CELLAR, DISCONNECTED FLOW LINE
ODR | MORICHE CG 01 | 2013-02-14 04:30 | 2013-02-14 05:00 | 210 | 210 | 1500 | 1503 | CONNECTED CIRCULATING HEAD, CIRCULATED TO CLEAN HOLE, OK.
ODR | MORICHE CG 01 | 2013-02-14 20:30 | 2013-02-14 21:00 | 210 | 210 | 2000 | 2003 | PERFORMED CASING INTEGRITY TEST W/ 800 PSI OK.
ODR | MORICHE CG 01 | 2013-02-14 21:30 | 2013-02-14 22:00 | 210 | 210 | 1500 | 1502 | DISPLACED WATER BY WEL DRILL MUD OF 8.8 PG, WASHED & CLEANED CHANNELS
ODR | MORICHE CG 01 | 2013-02-14 22:00 | 2013-02-15 | 210 | 375 | 1400 | 1407 | DRILLED 8-1/2" DIRECTIONAL HOLE F/ 210' TO 375' W/ FLOW: 300 GPM, SPP: 330 +150 PSI ROTARY: 40 RPM, WOB: 4-6 KLBS.
ODR | MORICHE CG 01 | 2013-02-14 19:30 | 2013-02-14 20:00 | 210 | 210 | 1100 | 1110 | RIH BHA No 2 F/ 89.85' TO 185' WHERE FOUND TOP OF CEMENT.
ODR | MORICHE CG 01 | 2013-02-14 17:30 | 2013-02-14 18:00 | 210 | 210 | 1400 | 1403 | P/U DOWNHOLE MOTOR & PERFORMED SHALLOW TEST W/ 300 GPM & 110 PSI, OK. CONNECTED 8-1/2" PDC BIT
ODR | MORICHE CG 01 | 2013-02-14 18:00 | 2013-02-14 19:30 | 210 | 210 | 1400 | 1403 | CONTUNUED MAKING UP DIRECTIONAL TOOLS F/ SURFACE' TO 89.87' , OK.
ODR | MORICHE CG 01 | 2013-02-14 03:30 | 2013-02-14 04:30 | 210 | 210 | 1200 | 1206 | RAN 9-5/8" CASING K-55 40 LB/FT FROM SURFACE TO 204 FT. SHOE (1.4') + (184.32')+ LANDING JOINT (18.45')
ODR | MORICHE CG 01 | 2013-02-14 01:00 | 2013-02-14 02:30 | 210 | 210 | 1100 | 1107 | POOH F/ 210' TO SURFACE L/D BIT.
ODR | MORICHE CG 01 | 2013-02-14 05:00 | 2013-02-14 05:30 | 210 | 210 | 2100 | 2101 | R/U HALLIBURTON CEMENTING TOOLS, PERFORMED PRE-OPERATIONAL & SAFETY MEETING TO PERFORM 9-5/8" CEMENTING JOB
ODR | MORICHE CG 01 | 2013-02-14 07:30 | 2013-02-14 09:00 | 210 | 210 | 1200 | 1214 | WELDER PERFORMED CUTTING BELL NIPPLE
ODR | MORICHE CG 01 | 2013-02-14 20:00 | 2013-02-14 20:30 | 210 | 210 | 1400 | 1410 | DRILL OUT CEMENT F/ 185' TO 200' W/ 280 GPM, SPP: 400 PSI & ROTARY: 30 RPM, WOB 5-7 KLBS.
ODR | MORICHE CG 01 | 2013-02-14 14:00 | 2013-02-14 14:30 | 210 | 210 | 1000 | 1001 | INSTALLED HCR LINE & HYDRAULIC HOSES OF THE ACUMMULATOR & STACK BOP.
ODR | MORICHE CG 01 | 2013-02-14 17:00 | 2013-02-14 17:30 | 210 | 210 | 1700 | 1701 | PERFORMED SAFETY & PREOPERATIONAL MEETING TO DISCUSS DIRECTIONAL PROGRAMME W/ ALL CREW.
ODR | MORICHE CG 01 | 2013-02-14 21:00 | 2013-02-14 21:30 | 210 | 210 | 1400 | 1410 | CONTINUED DRILLING OUT F/ 200' TO 210' W/ 280 GPM, SPP: 400 PSI & ROTARY: 30 RPM, WOB 5-7 KLBS.
ODR | MORICHE CG 01 | 2013-02-14 02:30 | 2013-02-14 03:00 | 210 | 210 | 1200 | 1204 | CONDITIONED ROTARY TABLE TO RUN 9-5/8" CASING
ODR | MORICHE CG 01 | 2013-02-14 05:30 | 2013-02-14 06:30 | 210 | 210 | 2100 | 2104 | TESTED LINES W/ 500 - 2500 PSI, DURING 5 MIN OK, PUMPED 20 BBL OF FRESH WATER @ 5 BPM, MIXED & PUMPED 28.5 BBL OF SLURRY, DISPLACED 14.7 BBL OF FRESH WATER, OBSERVED 8 BBL OF RETURNS OF CEMENT 14.2 - 14.5 PPG CIP @ 06:30 HRS
ODR | MORICHE CG 01 | 2013-02-26 06:00 | 2013-02-26 10:00 | 3218 | 3218 | 1600 | 1601 | M/U & RIH BHA No 9 (WITH FISHING TOOLS), SPEAR GRAPPLE ASSY (3.34 FT, GRAPPLE 4.805" OD) + 5-5/8" SPEAR STOP SUB (2.00 FT) + 4-3/4" X-OVER (1.60") + 4 3/4" BUMPER SUB + 4-3/4" FISHING OIL JAR + 8 JTS 4 3/4" DC + 4-3/4" DRILLING ACCELERATOR, (LONG BHA: 283.21 FT), F/ SURFACE TO 2282 FT. P/U: 60 KLBS, S/O: 44 KLBS, N/W: 52 KLBS.
ODR | MORICHE CG 01 | 2013-02-26 | 2013-02-26 01:30 | 3218 | 3218 | 1100 | 1110 | CONT. RIH BHA No 8 (WITH CUTTING TOOLS), 4-3/4" BULL NOSE STABILIZER (3.34 FT) + 3-1/8" X-OVER (1.78 FT) + 3-5/8" IN PIPE CUTTERS (2.97 FT) + 4-3/4" S.B.S STABILIZER (2.98 FT) + 3-1/2" X-OVER (0.86 FT) + 3 JTS 3-1/2" DC (90.33 FT) + 3-1/8" X-OVER (1.35 FT), (LONG BHA: 102.81 FT), F/ 2155 FT TO 2374 FT. ** FOUND TOP OF FISH AT 2282 FT
ODR | MORICHE CG 01 | 2013-02-26 16:00 | 2013-02-26 20:30 | 3218 | 3218 | 1400 | 1401 | M/U & RIH BHA No 10 (WITH CUTTING TOOLS), 4-3/4" BULL NOSE STABILIZER (3.34 FT) + 3-1/8" X-OVER (1.78 FT) + 3-5/8" IN PIPE CUTTERS (2.97 FT) + 4-3/4" S.B.S STABILIZER (2.98 FT) + 3-1/2" X-OVER (0.86 FT) + 3 JTS 3-1/2" DC (90.33 FT) + 3-1/8" X-OVER (1.35 FT), (LONG BHA: 102.81 FT), F/ SURFACE TO 2460 FT. FOUND TOP OF FISH AT 2374 FT. REMARKS: TESTED IN PIPE CUTTERS TOOL ON SURFACE, OK.
ODR | MORICHE CG 01 | 2013-02-26 10:30 | 2013-02-26 16:00 | 3218 | 3218 | 1100 | 1109 | POOH BHA No 9 (WITH FISHING TOOLS), SPEAR GRAPPLE ASSY (3.34 FT, GRAPPLE 4.805" OD) + 5-5/8" SPEAR STOP SUB (2.00 FT) + 4-3/4" X-OVER (1.60") + 4 3/4" BUMPER SUB + 4-3/4" FISHING OIL JAR + 8 JTS 4 3/4" DC + 4-3/4" DRILLING ACCELERATOR, (LONG BHA: 283.21 FT), F/ 2282 FT TO SURFACE. RELEASED SPEAR GRAPPLE. ** EVIDENCED ON SURFACE: EXPANSION JOINT, 2 X 5-1/2" MESHRITE, 14.88 FT X 5-1/2" PUP JOINT, AND 6.78 FT (CUTTED MESHRITE), 92.11 FT OF FISH
ODR | MORICHE CG 01 | 2013-02-26 21:30 | 2013-02-27 | 3218 | 3218 | 1100 | 1107 | POOH BHA No. 10 FROM 2460 FT TO SURFACE. L/D CUTTING TOOLS.
ODR | MORICHE CG 01 | 2013-02-26 10:00 | 2013-02-26 10:30 | 3218 | 3218 | 1600 | 1604 | CONNECTED FISHING TOOL W/ 1.5 TURNS TO LEFT CHECKED TENSION & PROVED MESHRITE WAS FISHED. P/U: 62 KLBS, S/O: 44 KLBS, N/W: 52 KLBS.
ODR | MORICHE CG 01 | 2013-02-26 02:30 | 2013-02-26 06:00 | 3218 | 3218 | 1100 | 1107 | POOH BHA No.8 FROM 2374 FT TO SURFACE. L/D CUTTING TOOLS.
ODR | MORICHE CG 01 | 2013-02-26 01:30 | 2013-02-26 02:30 | 3218 | 3218 | 1300 | 1307 | PERFORMED CUT OF 5 1/2" MESHRITE @ 2374 FT (CUTTING DEPTH # 1) W/ 57-70 SPM (WITH BYPASS), 180-215 GPM, SPP: 500-1100 PSI, RPM: 30-60
ODR | MORICHE CG 01 | 2013-02-26 20:30 | 2013-02-26 21:30 | 3218 | 3218 | 1300 | 1307 | PERFORMED CUT OF 5 1/2" MESHRITE @ 2460 FT (CUTTING DEPTH # 2) W/ 57-70 SPM (WITH BYPASS), 180-215 GPM, SPP: 300-500-900-1100 PSI, RPM: 30-60. PRESSURE DROPPED FROM 1100 TO 850 PSI.
ODR | MORICHE CG 01 | 2013-02-23 17:30 | 2013-02-24 | 3218 | 3218 | 1600 | 1601 | CONNECTED FISHING TOOL W/ 1.5 TURNS TO LEFT CHECKED TENSION & PROVED MESHRITE WAS FISHED. WORKED STRING, TENSIONED W/ 140-160 KLBS MAX (60-80 KLBS OVERPULL). ACTIVATING JAR MECHANISM, OK. TOTAL PROGRESS: 0.8 FT. **REMARKS: INSPECTED LIFT SYSTEM, PULLEY, CROWN AND ANCHORS OF RIG EVERY HOUR
ODR | MORICHE CG 01 | 2013-02-23 13:00 | 2013-02-23 17:30 | 3218 | 3218 | 1600 | 1604 | P/U & M/U BHA No 6 (WITH FISHING TOOLS), SPEAR GRAPPLE ASSY (3.34 FT, GRAPPLE 4.805" OD) + 5-5/8" SPEAR STOP SUB (2.00 FT) + 4-3/4" X-OVER (1.60") + 2 JTS 4 3/4" DC + 4-3/4" JAR + 4 JTS 4 3/4" DC, (LONG BHA: 220.02 FT), F/ SURFACE TO 2292 FT (2292 FT TOP OF FISH). P/U WEIGHT: 76 KLB, N/W WEIGHT: 68 KLB, S/O WEIGHT: 54 KLB. REMARKS: CIRCULATED TO CLEAN TOP OF FISH @ 2255 FT. CIRCULATION PARAMETERS: 190 GPM, SPP: 500 PSI, MW: 9.2 PPG, 60 SPM. HELD SAFETY AND PRE-OPERATIONAL MEETING W/ CREW
ODR | MORICHE CG 01 | 2013-02-23 | 2013-02-23 05:00 | 3218 | 3218 | 1100 | 1116 | POOH 3-1/2" DRILL PIPE + 6 JTS 4 3/4" DC + 4-3/4" JAR FROM 1707 FT TO SURFACE. REMARKS: AT SURFACE EVIDENCE EXPANSION JOINT BROKEN. RECOVER ON SURFACE 489.94 FT OF 5-1/2" BLIND PIPE (14 JOINTS) + 89.92 FT OF 5.5" MESHRITE (3 JOINTS).
ODR | MORICHE CG 01 | 2013-02-23 05:00 | 2013-02-23 13:00 | 3218 | 3218 | 1900 | 1903 | WAITED ON TOOLS TO PERFORM FISHING JOB. NOTE: SLIPPED AND CUT 550 FT OF DRILL LINE.
ODR | MORICHE CG 01 | 2013-03-01 09:00 | 2013-03-01 09:30 | 3218 | 3218 | 1700 | 1701 | HELD SAFETY & PREOPERATIONAL MEETING TO RUN 5 1/2" MESHRITE WITH WASH DOWN SHOE AND ORSS.
ODR | MORICHE CG 01 | 2013-03-01 12:30 | 2013-03-01 14:00 | 3218 | 3218 | 1200 | 1206 | RIH TBG OF 2-7/8" AS STINGER INTO 5-1/2" MESH RITE F/ SURFACE TO 668.28 FT
ODR | MORICHE CG 01 | 2013-03-01 01:30 | 2013-03-01 02:00 | 3218 | 3218 | 1500 | 1503 | PUMPED 30 BBL OF HI VIS PILL. CIRCULATING & RECIPROCATING TO CLEAN RETURNS W/ 300 GPM & 2000 PSI.
ODR | MORICHE CG 01 | 2013-03-01 14:00 | 2013-03-01 14:30 | 3218 | 3218 | 1200 | 1204 | CONNECTED 5-1/2" LANDING NIPLE (0.96 FT) + SETTING TOOL (1 FT).
ODR | MORICHE CG 01 | 2013-03-01 19:00 | 2013-03-01 19:30 | 3218 | 3218 | 1100 | 1116 | POOH TBG OF 2-7/8" TO PERFORM PICKLING
ODR | MORICHE CG 01 | 2013-03-01 18:30 | 2013-03-01 19:00 | 3218 | 3218 | 1200 | 1207 | RELEASED SETTING TOOL W/ 12 TURNS TO RIGHT. CHECKED TENSION & PROVED MESHRITE WAS SET.
ODR | MORICHE CG 01 | 2013-03-01 06:00 | 2013-03-01 08:30 | 3218 | 3218 | 1400 | 1403 | P/U& L/D BHA No 13 (DIRECTIONAL). IADC DULL GRADE: 1-1-WT-A-F-I-NO-TD.
ODR | MORICHE CG 01 | 2013-03-01 14:30 | 2013-03-01 18:00 | 3218 | 3218 | 1200 | 1206 | CONT. RIH FREE W/ 4" SETTING TOOL + 5-½" MESHRITE WITH 2-7/8" TBG AS STINGER FROM 868 FT TO 3218 FT. WEIGTH: 58 Klbs.
ODR | MORICHE CG 01 | 2013-03-01 09:30 | 2013-03-01 12:00 | 3218 | 3218 | 1200 | 1206 | RAN 5 1/2" OD MESHRITE L- 80, 18 Lb/ft, BTC, R-3 FROM SURFACE TO 868 FT, FOLLOW AS: 5-1/2" WASH DOWN SHOE (2.52 FT) + ORSS PIN x PIN (5.05 FT) + (2) 5-1/2" BLIND PIPE (72.78 FT) + (2) 5 1/2" MESHRITE (75.83 FT) + (1) 5-1/2" BLIND PIPE (36.32 FT) + (1) 5 1/2" PUP JOINT BLIND PIPE (25.06 FT) + (2) 5-1/2" MESHRITE (67.46 FT) + (1) 5-1/2" EXPANSION JOINT (3.25 FT) + (8) 5-1/2" BLIND PIPE (288.58 FT) + (1) 5-1/2" PUP JOINT BLIND PIPE (14.88 FT) + (2) 5-1/2" MESHRITE (69.07 FT) + (3) 5-1/2" BLIND PIPE (103.02 FT) + (1) 5-1/2" MESHRITE (29.93 FT) + (2) 5-1/2" BLIND PIPE (72.65 FT) + LANDING NIPPLE (0.97 FT). TOTAL LENGTH 5-1/2" MESHRITE: 242.29 FT. TOTAL LENGTH 5-1/2" BLIND PIPE: 613.29 FT.
ODR | MORICHE CG 01 | 2013-03-01 21:30 | 2013-03-01 22:30 | 3218 | 3218 | 1500 | 1502 | PUMPED IN DIRECT MODE 10 BLS OF GEL TO 1 BPM, 27 BLS OF HCL (10%) TO 0.5 BPM. PUMPED IN DIRECT MODE 20 BLS OF BRINE TO 0.5 BPM TO DISPLACED HCL TO OPEN HOLE.
ODR | MORICHE CG 01 | 2013-03-01 23:30 | 2013-03-02 | 3218 | 3218 | 1500 | 1502 | PUMPED IN DIRECT MODE 40 BLS BRINE TO 3.0 BPM (200 PSI). OBTAINED BRINE AT RETURNS FOLLOWED BY ACID.
ODR | MORICHE CG 01 | 2013-03-01 20:30 | 2013-03-01 21:00 | 3218 | 3218 | 2100 | 2104 | PERFORMED PICKLING JOB. PUMPED IN DIRECT MODE 7 BLS HCL (7.5 %) TO 1.0 BPM & DISPLACED W/ 13 BLS OF CLEAN BRINE OF 9.3 PPG (NaCOOH) TO 1.0 BPM. PUMPED IN REVERSE MODE 30 BLS OF CLEAN BRINE TO RETURN PH NEUTRO.
ODR | MORICHE CG 01 | 2013-03-01 | 2013-03-01 01:30 | 3218 | 3218 | 1100 | 1110 | CONT. RIH BHA No. 13 FROM 2330 FT TO 3218 FT (TD), WITHOUT RESTRICTIONS.
ODR | MORICHE CG 01 | 2013-03-01 18:00 | 2013-03-01 18:30 | 3218 | 3218 | 1500 | 1503 | TEST CIRCULATION IN DIRECT; OK. (180 GPM & 200 PSI).
ODR | MORICHE CG 01 | 2013-03-01 21:00 | 2013-03-01 21:30 | 3218 | 3218 | 1100 | 1117 | RIH TBG OF 2-7/8" INTO ORRS TO PERFORM STIMULATION JOB. CLOSED PIPE RAMS.
ODR | MORICHE CG 01 | 2013-03-01 03:30 | 2013-03-01 04:00 | 3218 | 3218 | 1500 | 1502 | DISPLACED @ 2330 FT MUD BY CLEAN BRINE, FOLLOW AS: WATER 20 BBL [270 STK] + CLEAN BRINE 74 BBL [1000 STK]. PRESSURE OPERATION: 600 PSI.
ODR | MORICHE CG 01 | 2013-03-01 02:00 | 2013-03-01 02:30 | 3218 | 3218 | 1500 | 1502 | DISPLACED @ 3218 FT MUD BY 60 BBL OF BRINE VISC. (MW: 9,4 PPG - FV: 55 SEC/QT) [810 STK]. DISPLACED W/ 21 BBL OF MUD [283 STK]. PRESSURE OPERATION: 800 PSI.
ODR | MORICHE CG 01 | 2013-03-01 12:00 | 2013-03-01 12:30 | 3218 | 3218 | 1200 | 1204 | P/U AND M/U 2 7/8" TUBING HANDLING EQUIPMENT.
ODR | MORICHE CG 01 | 2013-03-01 04:00 | 2013-03-01 06:00 | 3218 | 3218 | 1100 | 1107 | CONT. POOH BHA No.13 W/ 3-1/2" DRILL PIPE F/ 2330 FT TO 306 FT.
ODR | MORICHE CG 01 | 2013-03-01 20:00 | 2013-03-01 20:30 | 3218 | 3218 | 2100 | 2101 | R/U WEATHERFORD LINES & TESTED LINES W/ 500 & 4000 PSI
ODR | MORICHE CG 01 | 2013-03-01 08:30 | 2013-03-01 09:00 | 3218 | 3218 | 1200 | 1204 | P/U AND M/U 5 1/2" HANDLING EQUIPMENT. INSTALLED 5-1/2" HYDRAULIC TONG. CONDITIONED ROTARY TABLE TO RUN 5-1/2" MESH RITE.
ODR | MORICHE CG 01 | 2013-03-01 22:30 | 2013-03-01 23:30 | 3218 | 3218 | 1500 | 1502 | ALLOWED THE INTERACTION BETWEEN ACID AND FORMATION (1 HR)
ODR | MORICHE CG 01 | 2013-03-01 19:30 | 2013-03-01 20:00 | 3218 | 3218 | 1700 | 1701 | HOLD SAFETY AND PRE-OPERATIONAL MEETING TO PERFORM STIMULATION JOB W/ WEATHERFORD PERSONNEL & CREWS
ODR | MORICHE CG 01 | 2013-03-01 02:30 | 2013-03-01 03:30 | 3218 | 3218 | 1100 | 1107 | POOH BHA No. 13 W/ 3-1/2" DRILL PIPE F/ 3218 FT TO 2330 FT.
ODR | MORICHE CG 01 | 2013-02-22 09:00 | 2013-02-22 15:30 | 3218 | 3218 | 1600 | 1611 | WORKED STRING W/O SUCCESSFUL. APPLIED TENSION WITH 50-80 KLBS OF OVERPULL. CIRCULATED THROUGH O-RING SEAL SUB W/O SUCCESS (WITH AND WITHOUT BYPASS): EVIDENCED TOTAL FLUID LOSS. DISPLACED (OUT OF O-RING SEAL SUB) BRINE BY MUD (MW: 9,2 PPG - FV: 50 SEC/QT). CIRCULATION PARAMETERS: 180 GPM, SPP: 250 PSI, MW: 9.2 PPG, 57 SPM.
ODR | MORICHE CG 01 | 2013-02-22 22:00 | 2013-02-23 | 3218 | 3218 | 1600 | 1611 | WORKED STRING, TENSIONED W/80-120 KLBS MAX (35-75 KLBS OVERPULL). ACTIVATING JAR MECHANISM, OK. OBSERVED FREE STRING (P/U WEIGHT: 62 KLB) REMARKS: INSPECTED LIFT SYSTEM AND ANCHORS OF RIG EVERY HOUR.
ODR | MORICHE CG 01 | 2013-02-22 02:00 | 2013-02-22 05:00 | 3218 | 3218 | 1200 | 1206 | RIH 27 JTS x 2-7/8" TUBING + 1 STINGER STRING INTO 5½" MESHRITE. TOTAL LENGTH : 850 ft. WEIGTH: 9 Klbs.
ODR | MORICHE CG 01 | 2013-02-22 | 2013-02-22 02:00 | 3218 | 3218 | 1100 | 1110 | CONT. RUNNING 5 1/2" OD MESHRITE L-80, 18 Lb/ft, BTC, R-3 TO 863 FT
ODR | MORICHE CG 01 | 2013-02-22 19:00 | 2013-02-22 22:00 | 3218 | 3218 | 1200 | 1206 | RIH 8 JTS x 2-7/8" TUBING (25.6 FT) + SETTING TOOL + 2 JTS 4 3/4" DC + 4 3/4" HYDRAULIC JAR + 4 JTS 4 3/4" DC + 47 JTS 3-1/2" DP F/ SURFACE TO 1707 FT (P/U WEIGHT: 39 KLB). CONNECTED SETTING TOOL TO 5-1/2" MESHRITE W/ 12 TURNS TO LEFT CHECKED TENSION & PROVED MESHRITE WAS FISHED.
ODR | MORICHE CG 01 | 2013-02-22 16:00 | 2013-02-22 19:00 | 3218 | 3218 | 1100 | 1116 | POOH 3-1/2" DP, SETTINGL TOOL & 2-7/8" WASHPIPE FROM 1707 FT TO SURFACE. NOTE: OBSERVED PRESENCE OF CARBON MONOXIDE (CO) ON SURFACE (460 PPM)
ODR | MORICHE CG 01 | 2013-02-22 15:30 | 2013-02-22 16:00 | 3218 | 3218 | 1200 | 1205 | RELEASED SETTING TOOL W/ 12 TURNS TO RIGHT. CHECKED TENSION & PROVED MESHRITE WAS SET
ODR | MORICHE CG 01 | 2013-02-22 05:00 | 2013-02-22 09:00 | 3218 | 3218 | 1200 | 1206 | CONTD. RIH W/ 4" SETTING TOOL + 5-½" MESHRITE WITH 2-7/8" TBG AS STINGER FROM 863 FT, TO 2571 FT. WEIGTH: 69 Klbs. CIRCULATION TEST AT 923 FT AND 2410 FT, OK. PRESENTED HIGH RESTRICTION. DECIDED POOH COMPLETION ASSEMBLY WITHOUT SUCCESS. EVIDENCED STUCK PIPE. ** BHA OF COMPLETION FROM 2571 FT TO 1707 FT (LANDING NIPPLE)
ODR | MORICHE CG 01 | 2013-02-19 22:00 | 2013-02-19 23:00 | 3218 | 3218 | 1000 | 1001 | HANGED STACK BOP, DISCONNECTED ADAPTER SPOOL & 9-5/8" CASING HEAD
ODR | MORICHE CG 01 | 2013-02-19 00:30 | 2013-02-19 01:00 | 3218 | 3218 | 2100 | 2101 | INSTALLED 7" CEMENTING HEAD, CHARGED BOTTOM & TOP PLUGS, OK.
ODR | MORICHE CG 01 | 2013-02-19 21:30 | 2013-02-19 22:00 | 3218 | 3218 | 1200 | 1214 | DISCONNECTED FLOW LINE & BELL NIPLE
ODR | MORICHE CG 01 | 2013-02-19 23:00 | 2013-02-20 | 3218 | 3218 | 1000 | 1006 | INSTALLED 7-1/16*3M CASING HEAD + 7-1/16" * 3M X 11*5M DSA NIPPLE UP 11*5M STACK BOP
ODR | MORICHE CG 01 | 2013-02-19 01:00 | 2013-02-19 01:30 | 3218 | 3218 | 2000 | 2005 | TESTED LINES W/ 500 & 3500 PSI BY 5 & 10 MIN OK. SET FORMATION PACKER SHOE W/ 2 BBL OF FRESH WATER @ 0.4 BPM & 819 PSI., OK.
ODR | MORICHE CG 01 | 2013-02-19 21:00 | 2013-02-19 21:30 | 3218 | 3218 | 2100 | 2102 | DISCONNECTED 7" CEMENTING HEAD, RELEASED 7" LANDING JOINT
ODR | MORICHE CG 01 | 2013-02-19 | 2013-02-19 00:30 | 3218 | 3218 | 1200 | 1206 | COTINUED RIH 7" CASING F/ 2380.79' TO 2425 FT REMARKS: DROPPED BALL 01:00\t01:30\t0.5\t 01:30\t03:00\t1.5\t
ODR | MORICHE CG 01 | 2013-02-19 03:00 | 2013-02-19 21:00 | 3218 | 3218 | 2100 | 2106 | CONTINUED W.O.C 7" CASING
ODR | MORICHE CG 01 | 2013-02-19 01:30 | 2013-02-19 03:00 | 3218 | 3218 | 2100 | 2104 | DROPPED BOTTOM PLUG & PUMPED 30 BBL OF MUD FLUSH @ 8 BPM, PUMPED 50 BBL OF BIOZAN @ 8BPM, PUMPED 20 BBLS OF SUPERFLUSH @ 8BPM, PUMPED 10 BBL OF FRESH WATER @ 8 BPM, PUMPED 113 BBLS OF CEMENT SLURRY OF 16 PPG @ 8BPM, PUMPED 85 BBL @ 8 BPM AND THE LAST 3 BBL PUMPED @ 3 BPM FINAL PRESSURE 1150 SET BOTTOM PLUG W/ 1710 PSI, BACK FLOW 0.5 BBL, RETURNS 14 BBL OF 15-16 PPG. CIP @ 03:00 HRS
ODR | MORICHE CG 01 | 2013-03-02 04:30 | 2013-03-02 11:30 | 3218 | 3218 | 1100 | 1116 | CHEKED STATIC LEVEL & POOH 3-1/2" DP, SETTINGL TOOL & 2-7/8" WASHPIPE FROM 2349' TO SURFACE.
ODR | MORICHE CG 01 | 2013-03-02 00:30 | 2013-03-02 01:00 | 3218 | 3218 | 2100 | 2102 | R/D LINES OF STIMULATION JOB BY WEATHERFORD.
ODR | MORICHE CG 01 | 2013-03-02 11:30 | 2013-03-02 14:30 | 3218 | 3218 | 1300 | 1303 | CONNECTED METAL SEAL & RIH BHA W/ METAL SEAL & SETTING TOOL FROM SURFACE TO 2349'
ODR | MORICHE CG 01 | 2013-03-02 | 2013-03-02 00:30 | 3218 | 3218 | 1500 | 1502 | CONT. PUMPED IN DIRECT MODE, TOTAL 140 BLS BRINE TO 3.0 BPM (200 PSI). OBTAINED BRINE AT RETURNS FOLLOWED BY ACID.
ODR | MORICHE CG 01 | 2013-03-02 01:00 | 2013-03-02 01:30 | 3218 | 3218 | 1300 | 1303 | CONDITIONED ROTARY TABLE TO DISPLACE BRINE TO CRUDE OIL.
ODR | MORICHE CG 01 | 2013-03-02 15:00 | 2013-03-02 20:30 | 3218 | 3218 | 1100 | 1116 | POOH & L/D 3-½" OD DP + SETTING TOOL FROM 2348 FT TO SURFACE. FILLING EACH 5 JOINTS. RELEASED RIG SIN 917 BY DRILLING OPERATIONS @ 20:30 HRS, MARCH 02th, 2013.
ODR | MORICHE CG 01 | 2013-03-02 01:30 | 2013-03-02 04:30 | 3218 | 3218 | 1500 | 1502 | DISPLACED BRINE TO CRUDE OIL.
ODR | MORICHE CG 01 | 2013-03-02 14:30 | 2013-03-02 15:00 | 3218 | 3218 | 1300 | 1304 | SET METAL SEAL WITH 10 KLBS. RELEASED SETTING WITH 12 TURNS TO RIGHT - METAL SEAL TOP @ 2348'.
ODR | MORICHE CG 01 | 2013-02-27 10:00 | 2013-02-27 12:30 | 3218 | 3218 | 1600 | 1601 | M/U & RIH BHA No 12 (FISHING), SPEAR GRAPPLE ASSY (3.34 FT, GRAPPLE 4.805" OD) + 5-5/8" SPEAR STOP SUB (2.03 FT) + 4-3/4" X-OVER (1.60") + 4 3/4" BUMPER SUB (9.35 FT) + 4-3/4" FISHING JAR (13.2 FT) + 8 JTS 4 3/4" DC (243.03 FT) + 4-3/4" DRILLING ACCELERATOR (10.69 FT) [LONG BHA: 283.24 FT], F/ SURFACE TO 2465 FT - TOP FISH. P/U: 59 KLBS, S/O: 42 KLBS, N/W: 48 KLBS.
ODR | MORICHE CG 01 | 2013-02-27 08:00 | 2013-02-27 10:00 | 3218 | 3218 | 1600 | 1605 | DISCONNECTED SPEAR. L/D FISH [23.14 FT 5-1/2" MESHRITE SECTION + 10.01 FT 5-1/2" BLIND PIPE + 37.62 FT 5-1/2" MESHRITE + 14.39 FT 5-1/2" MESHRITE SECTION] (TOTAL FISH 85.25 FT).
ODR | MORICHE CG 01 | 2013-02-27 22:00 | 2013-02-28 | 3218 | 3218 | 1300 | 1304 | CONT. L/D (25) STANDS 2-3/8" DP WT 26 TO RACKS.
ODR | MORICHE CG 01 | 2013-02-27 12:30 | 2013-02-27 13:00 | 3218 | 3218 | 1500 | 1503 | PERFORMED FISHING JOB - CONNECTED SPEAR W/ CIRCULATING (180 GPM & 550 PSI). APPLIED WEIGHT & 1.5 TURNS TO LEFT, CHECKED TENSION; OK. WORKED STRING, TENSIONED W/ 150 KLBS MAX (90 KLBS OVERPULL), ACTIVATING JAR MECHANISM, OK. OBSERVED STRING FREE & GAINED 3 KLBS OF WEIGHT.
ODR | MORICHE CG 01 | 2013-02-27 20:00 | 2013-02-27 21:00 | 3218 | 3218 | 1300 | 1304 | L/D (10) STANDS 2-3/8" DP WT 26 TO RACKS.
ODR | MORICHE CG 01 | 2013-02-27 | 2013-02-27 04:00 | 3218 | 3218 | 1600 | 1601 | M/U & RIH BHA No 11 (FISHING), SPEAR GRAPPLE ASSY (3.34 FT, GRAPPLE 4.805" OD) + 5-5/8" SPEAR STOP SUB (2.00 FT) + 4-3/4" X-OVER (1.60") + 4 3/4" BUMPER SUB + 4-3/4" FISHING OIL JAR + 8 JTS 4 3/4" DC + 4-3/4" DRILLING ACCELERATOR, (LONG BHA: 283.21 FT), F/ SURFACE TO 2374 FT. P/U: 58 KLBS, S/O: 44 KLBS, N/W: 46 KLBS.
ODR | MORICHE CG 01 | 2013-02-27 16:00 | 2013-02-27 18:00 | 3218 | 3218 | 1600 | 1605 | DISCONNECTED SPEAR. L/D FISH [23.53 FT 5-1/2" MESHRITE SECTION + 36.04 FT BLIND PIPE + 36.15 FT BLIND PIPE + 1.25 FT ORING SEAL SUB + 5.05 FT BILND PIN x PIN + 2.50 WASH DOWN SHOE] (TOTAL FISH 104.52 FT).
ODR | MORICHE CG 01 | 2013-02-27 18:00 | 2013-02-27 19:00 | 3218 | 3218 | 1600 | 1602 | L/D BHA No 12 (FISHING), SPEAR GRAPPLE ASSY (3.34 FT, GRAPPLE 4.805" OD) + 5-5/8" SPEAR STOP SUB (2.03 FT) + 4-3/4" X-OVER (1.60") + 4 3/4" BUMPER SUB (9.35 FT) + 4-3/4" FISHING JAR (13.2 FT) + 8 JTS 4 3/4" DC (243.03 FT) + 4-3/4" DRILLING ACCELERATOR (10.69 FT).
ODR | MORICHE CG 01 | 2013-02-27 05:00 | 2013-02-27 08:00 | 3218 | 3218 | 1100 | 1109 | POOH BHA No 11 (FISHING - SPEAR W/ GRAPPLE 4.805" OD) F/ 2374 FT TO SURFACE. REMARKS: OBSERVED ON SURFACE FISH " FISHING JOB WAS SUCCESSFUL".
ODR | MORICHE CG 01 | 2013-02-27 21:00 | 2013-02-27 22:00 | 3218 | 3218 | 1900 | 1905 | NPT: STOP OPERATIONS FOR HEAVY RAIN & ELECTRIC STROM.
ODR | MORICHE CG 01 | 2013-02-27 04:00 | 2013-02-27 05:00 | 3218 | 3218 | 1600 | 1604 | CONNECTED FISHING TOOL W/ 1.5 TURNS TO LEFT CHECKED TENSION, OK. WORKED STRING, TENSIONED W/ 150-160 KLBS MAX (90 KLBS OVERPULL), ACTIVATING JAR MECHANISM, OK. PROVED MESHRITE WAS FISHED, P/U: 61 KLBS, N/W: 46 KLBS.
ODR | MORICHE CG 01 | 2013-02-27 19:00 | 2013-02-27 20:00 | 3218 | 3218 | 1300 | 1303 | INSTALLED POSITIVE PULSE SENSOR [MWD] IN STAND PIPE.
ODR | MORICHE CG 01 | 2013-02-27 13:00 | 2013-02-27 16:00 | 3218 | 3218 | 1100 | 1109 | POOH BHA No 12 (FISHING - SPEAR W/ GRAPPLE 4.805" OD) F/ 2465 FT TO SURFACE. REMARKS: OBSERVED ON SURFACE FISH " FISHING JOB WAS SUCCESSFUL".
ODR | MORICHE CG 01 | 2013-02-17 06:00 | 2013-02-17 13:00 | 3031 | 3218 | 1400 | 1407 | DRILLED 8½" HOLE TANGENT SECTION F/ 3031' TO 3218' TOTAL DEPTH FOOTAGE: 187 FT AVG ROP : 31 FT/HR, AVG EFF ROP: 63 FT/HR W/ FLOW: 310 GPM, SPP: 1000+200 PSI ROTARY: 40 RPM, WOB: 6-12, REMARKS: P/U 82 KLBS; RW: 60 KLBS, SO: 52 KLBS. SCR : 56 SPM 420 PSI; 66 SPM 530 PSI; 76 SPM: 650 PSI REMARKS: WELL SITE DECLARED TD @ 3218' DRILLED ABOUT 22' OF BASAMANET, PROJECTION TO BOTTOM 3218' MD; 2816.5' TVD; INCL: 35.63 DEGREES.
ODR | MORICHE CG 01 | 2013-02-17 | 2013-02-17 06:00 | 2775 | 3031 | 1400 | 1407 | DRILLED 8-1/2" DIRECTIONAL HOLE F/ 2775'' TO 3031' FOOTAGE: 256 FT AVG ROP: 42.6 TF/HR AVG EFF ROP: 88 FT/HR W/ FLOW: 310 GPM, SPP: 950 + 200 PSI ROTARY: 40 RPM, WOB: 6-8 KLBS.
ODR | MORICHE CG 01 | 2013-02-17 13:00 | 2013-02-17 14:00 | 3218 | 3218 | 1500 | 1503 | CIRCULATED TO CLEAN HOLE, PUMPED 20 BBLS OF VISCOUS PILL 9.3 PPG & 120 SEC.
ODR | MORICHE CG 01 | 2013-02-17 19:30 | 2013-02-17 20:30 | 3218 | 3218 | 1100 | 1116 | VERIFIED STATIC LEVEL BY 10 MIN OK., POOH BHA No 3 F/ 3218' TO 2491'' FILLED EACH 5 STANDS. REMARKS: FREE STRING, NO OBNSERVED TIGHT POINTS.
ODR | MORICHE CG 01 | 2013-02-17 17:00 | 2013-02-17 18:00 | 3218 | 3218 | 1100 | 1117 | RIH BHA No 3 F/ 2008' TO 3218' FREE STRING, NO OBSERVED TIGHT POINTS.
ODR | MORICHE CG 01 | 2013-02-17 20:30 | 2013-02-17 21:00 | 3218 | 3218 | 1500 | 1502 | PUMPED 10 BBLS OF SUPER HIGH VISCOUS PILL ABOUT 300 SEC AND DISPLACED W/ 15 BBL OF MUD OK.
ODR | MORICHE CG 01 | 2013-02-17 14:00 | 2013-02-17 17:00 | 3218 | 3218 | 1100 | 1107 | VERIFIED STATIC LEVEL BY 10 MIN OK., POOH BHA No 3 F/ 3218' TO 2008' FILLED EACH 5 STANDS. REMARKS: OBSERVED TIGHT POINTS FROM 2767' TO 2483' OVERPULL 20 KLBS RECIPROCATED STRING SEVERAL TIMES, OK.
ODR | MORICHE CG 01 | 2013-02-17 21:00 | 2013-02-18 | 3218 | 3218 | 1100 | 1117 | POOH BHA No 3 F/ 2491' TO 302'. REMARKS: OBSERVED TIGHT POINTS @ 1977' & 1881' OVERPULL 20 KLBS RECIPROCATED STRING SEVERAL TIMES, OK.
ODR | MORICHE CG 01 | 2013-02-17 18:00 | 2013-02-17 19:30 | 3218 | 3218 | 1500 | 1503 | CIRCULATED TO CLEAN HOLE, W/ 282 GPM; SPP: 1000 PSI.
ODR | MORICHE CG 01 | 2013-02-28 13:00 | 2013-02-28 21:00 | 3218 | 3218 | 1400 | 1413 | RIH BHA No. 2 FROM 2330 FT TO 3218 FT (TD), APPLYING REAMING FROM 2425 FT (7" CASING SHOE) TO 3218 FT (TD), 95 SPM, 300 GPM, 40 RPM, SPP: 1200-1500 PSI
ODR | MORICHE CG 01 | 2013-02-28 23:30 | 2013-03-01 | 3218 | 3218 | 1100 | 1110 | RIH BHA No. 13 FROM 2330 FT TO 3218 FT (TD), WITHOUT RESTRICTIONS. APPLYING REAMING FROM 2425 FT (7" CASING SHOE) TO 3218 FT (TD), 95 SPM, 300 GPM, 40 RPM, SPP: 1200-1500 PSI
ODR | MORICHE CG 01 | 2013-02-28 03:30 | 2013-02-28 10:00 | 3218 | 3218 | 1100 | 1110 | RIH BHA No 13 (DIRECTIONAL) W/ 3-1/2" DP FROM 306 FT TO 3218 FT. PRESENTED RESTRICTION FROM 2564 FT TO 2705 FT. APPLIED REAMING WITH THE FOLLOWING PARAMETERS: 95 SPM, 300 GPM, SPP: 1300-1500 PSI, RPM: 30-40.
ODR | MORICHE CG 01 | 2013-02-28 11:30 | 2013-02-28 13:00 | 3218 | 3218 | 1100 | 1107 | POOH BHA No. 13 FROM 3218 FT TO 2330 FT WITHOUT RESTRICTIONS, (5 KLBS OVERPULL)
ODR | MORICHE CG 01 | 2013-02-28 10:00 | 2013-02-28 11:30 | 3218 | 3218 | 1500 | 1502 | DISPLACED BRINE VISC BY MUD (MW: 9,2 PPG - FV: 46 SEC/QT, PH: 9.8, VP: 10 Cp, YP: 19 LBS/100 pie² ). PUMPED 30 BBL OF HI VIS PILL AND CIRCULATED TO CLEAN HOLE WITH 95 SPM, 300 GPM, CHECKED STATIC FLOW. OK
ODR | MORICHE CG 01 | 2013-02-28 | 2013-02-28 00:30 | 3218 | 3218 | 1300 | 1304 | CONT. L/D (5) STANDS 2-3/8" DP WT 26 TO RACKS.
ODR | MORICHE CG 01 | 2013-02-28 21:00 | 2013-02-28 22:00 | 3218 | 3218 | 1500 | 1503 | CIRCULATING & RECIPROCATING TO CLEAN RETURNS W/ 300 GPM & 2000 PSI.
ODR | MORICHE CG 01 | 2013-02-28 00:30 | 2013-02-28 01:00 | 3218 | 3218 | 1700 | 1701 | HOLD SAFETY AND PRE-OPERATIONAL MEETING TO P/U& M/U BHA No 13 (DIRECTIONAL).
ODR | MORICHE CG 01 | 2013-02-28 01:00 | 2013-02-28 03:30 | 3218 | 3218 | 1400 | 1403 | P/U & M/U BHA No 13 (DIRECTIONAL), FOLLOW AS: BIT TRC (USED, VAREL, TEETH, S/N: 98070) + 6-3/4" MOTOR LE7838 + FLOAT SUB + MULE SHOE + 4-3/4" NMDC MWD + 4-3/4" NMDC + (4) 4-3/4" DC + 4-3/4" JAR + (2) 4-3/4" DC. [LONG BHA: 306.63 FT],
ODR | MORICHE CG 01 | 2013-02-28 22:00 | 2013-02-28 23:30 | 3218 | 3218 | 1100 | 1107 | POOH BHA No. 13 FROM 3218 FT TO 2330 FT WITHOUT RESTRICTIONS, (5 KLBS OVERPULL)
ODR | MORICHE CG 01 | 2013-02-15 | 2013-02-15 06:00 | 375 | 720 | 1400 | 1407 | DRILLED 8-1/2" DIRECTIONAL HOLE F/ 375' TO 720' FOOTAGE: 345FT AVG ROP: 57.5 FT/HR AVG EFF ROP: 165 FT/HR W/ FLOW: 300 GPM, SPP: 400 +150 PSI ROTARY: 40 RPM, WOB: 4-6, REMARKS: P/U 36 KLBS; RW: 34 KLBS, SO: 32 KLBS
ODR | MORICHE CG 01 | 2013-02-15 06:00 | 2013-02-15 12:00 | 720 | 1099 | 1400 | 1406 | DRILLED 8-1/2" DIRECTIONAL HOLE F/ 720' TO 1099' FOOTAGE: 379 FT AVG ROP :63 FT/HR, AVG EFF ROP: 170 FT/HR W/ FLOW: 300 GPM, SPP: 400 +100 PSI ROTARY: 40 RPM, WOB: 6-8, REMARKS: P/U 42 KLBS; RW: 38 KLBS, SO: 36 KLBS. SCR : 57 SPM 200 PSI; 67 SPM 250 PSI; 77 SPM: 300 PSI
ODR | MORICHE CG 01 | 2013-02-15 12:00 | 2013-02-15 18:00 | 1099 | 1510 | 1400 | 1407 | DRILLED 8-1/2" DIRECTIONAL HOLE F/ 1099' TO 1510' FOOTAGE: 411 FT AVG ROP : 68.5 FT/HR, AVG EFF ROP: 163 FT/HR W/ FLOW: 300 GPM, SPP: 550+100 PSI ROTARY: 40 RPM, WOB: 6-8, REMARKS: P/U 50 KLBS; RW: 44 KLBS, SO: 40 KLBS. SCR : 57 SPM 220 PSI; 67 SPM 280 PSI; 77 SPM: 340 PSI. REMARKS: EOB @ 1250'
ODR | MORICHE CG 01 | 2013-02-15 18:00 | 2013-02-16 | 1510 | 1890 | 1400 | 1406 | DRILLED 8-1/2" DIRECTIONAL HOLE F/ 1510' TO 1890' FOOTAGE: 380 FT AVG ROP : 63 FT/HR, AVG EFF ROP: 135 FT/HR W/ FLOW: 310 GPM, SPP: 600+150 PSI ROTARY: 40 RPM, WOB: 6-8, REMARKS: P/U 56 KLBS; RW: 46 KLBS, SO: 36 KLBS. SCR : 57 SPM 200 PSI; 67 SPM 280 PSI; 77 SPM: 340 PSI .
ODR | MORICHE CG 01 | 2013-02-18 23:30 | 2013-02-19 | 3218 | 3218 | 1700 | 1701 | PERFORMED PRE-OPERATIONAL & SAFETY MEETING TO MADE 7" CEMENTING JOB, DISCUSSED W/ ALL CONTRACTORS & CREW.
ODR | MORICHE CG 01 | 2013-02-18 11:00 | 2013-02-18 11:30 | 3218 | 3218 | 1700 | 1701 | PERFORMED PRE-OPERATIONAL & SAFETY MEETING TO RUN 7" CASING.OK.
ODR | MORICHE CG 01 | 2013-02-18 11:30 | 2013-02-18 12:00 | 3218 | 3218 | 1200 | 1206 | P/U & M/U FORMATION PACKER SHOE (2.92') + 1 JOINT (37.59') TESTED FLOTATION EQUIPMENT OK.
ODR | MORICHE CG 01 | 2013-02-18 09:30 | 2013-02-18 10:30 | 3218 | 3218 | 1800 | 1803 | R/D HALLIBURTON LOGGING TOOLS
ODR | MORICHE CG 01 | 2013-02-18 04:30 | 2013-02-18 06:00 | 3218 | 3218 | 1800 | 1811 | RIH LOGGING STRING F/ SURFACE TO 3218' BOTTOM WITHOUT PROBLEMS. OK.
ODR | MORICHE CG 01 | 2013-02-18 03:30 | 2013-02-18 04:30 | 3218 | 3218 | 1800 | 1802 | R/U HALLIBURTON LOGGING TOOLS
ODR | MORICHE CG 01 | 2013-02-18 06:00 | 2013-02-18 09:30 | 3218 | 3218 | 1800 | 1804 | RAN GR-SP-MSFL-ACRt-DSNT-SDLT FROM 3218' TO 204' WITHOUT PROBLEMS.
ODR | MORICHE CG 01 | 2013-02-18 03:00 | 2013-02-18 03:30 | 3218 | 3218 | 1700 | 1701 | PERFORMED PREOPERATIONAL & SAFETY MEETING TO RUN OPEN HOLE LOGS.
ODR | MORICHE CG 01 | 2013-02-18 02:00 | 2013-02-18 03:00 | 3218 | 3218 | 1400 | 1404 | L/D DIRECTIONAL BHA No 3 F/ 89.98' TO SURFACE. DULL GRADE 1-4-BT-S-XI-LT-TD
ODR | MORICHE CG 01 | 2013-02-18 01:30 | 2013-02-18 02:00 | 3218 | 3218 | 1700 | 1701 | PERFORMED PREOPERATIONAL & SAFETY MEETING TO L/D DIRECTIONAL BHA No 3
ODR | MORICHE CG 01 | 2013-02-18 | 2013-02-18 01:30 | 3218 | 3218 | 1400 | 1402 | COTINUED L/D BHA No 3 F/ 302' TO 89.98'.\t
ODR | MORICHE CG 01 | 2013-02-18 23:00 | 2013-02-18 23:30 | 3218 | 3218 | 1500 | 1501 | DECREASE MUD RHEOLOGY FV: 40 SEC; PV: 8 Cp; YP 10 OK.
ODR | MORICHE CG 01 | 2013-02-18 10:30 | 2013-02-18 11:00 | 3218 | 3218 | 1200 | 1204 | CONDITIONED ROTARY TABLE & HANDLING EQUIPMENT TO RUN 7" CASING OK.
ODR | MORICHE CG 01 | 2013-02-18 12:00 | 2013-02-18 22:00 | 3218 | 3218 | 1200 | 1206 | CONTINUED RIH BAFFLE COLLAR (1.09') +64 JTS X 7" CASING (2339.2 ') TOTAL 7" CASING LENGTH RAN 2380.79 FT.
ODR | MORICHE CG 01 | 2013-02-18 22:00 | 2013-02-18 23:00 | 3218 | 3218 | 1500 | 1503 | CIRCULATED TO CLEAN RETURNS W/ 250 GPM & SPP. 200 PSI.
ODR | MORICHE CG 01 | 2013-02-24 20:30 | 2013-02-25 | 3218 | 3218 | 1100 | 1109 | POOH BHA No 6 (WITH FISHING TOOLS), SPEAR GRAPPLE ASSY (3.34 FT, GRAPPLE 4.805" OD) + 5-5/8" SPEAR STOP SUB (2.00 FT) + 4-3/4" X-OVER (1.60") + 2 JTS 4 3/4" DC + 4-3/4" JAR + 4 JTS 4 3/4" DC, FROM 2244 FT TO SURFACE
ODR | MORICHE CG 01 | 2013-02-24 15:00 | 2013-02-24 16:00 | 3218 | 3218 | 1600 | 1605 | RELEASED SPEAR GRAPPLE. ACTIVATED HYDRAULICAL JAR DOWNWARD, POSITIONED STRING INTO NEUTRAL WEIGHT, TURNED 3 LAPS TO RIGHT (PRESENTED DIFICULTY TO RELEACED SPEAR GRAPPLE).
ODR | MORICHE CG 01 | 2013-02-24 17:30 | 2013-02-24 20:30 | 3218 | 3218 | 1700 | 1704 | UNPLANNED OPERATION: OBSERVED PRESENCE OF CARBON MONOXIDE (CO) ON SURFACE (999 PPM) + H2S (10 PPM) + 38 % EXPLOSIVITY. CIRCULATED WITH DRILLING MUD (9.3 PPG), 210 GPM, 150 PSI TO OBTAIN STABLE RETURNS (400-300 PPM OF CO + H2S (0 PPM) + 8 % EXPLOSIVITY) THROUGH THE CHOKE MANIFOLD & POOR BOY. RIH BHA FROM 915 FT TO 2244 FT. CIRCULATED WITH DRILLING MUD (9.4 PPG), 260 GPM, 420 PSI TO OBTAIN STABLE RETURNS (350-250 PPM OF CO + H2S (0 PPM) + 0 % EXPLOSIVITY) THROUGH THE CHOKE MANIFOLD & POOR BOY. SURFACE DEVICES INSPECTED: MUD TANKS, MUD PUMPS, STANDPIPE, OK. CHECKED STATIC FLOW BY 10 MIN, OK.
ODR | MORICHE CG 01 | 2013-02-24 | 2013-02-24 15:00 | 3218 | 3218 | 1600 | 1611 | CONT. WORKING STRING, TENSIONED W/ 140-160 KLBS MAX (60-80 KLBS OVERPULL). ACTIVATING JAR MECHANISM, OK. TOTAL PROGRESS SINCE WORK STRING: 0.8 FT. REMARKS: INSPECTED LIFT SYSTEM, PULLEY, CROWN AND ANCHORS OF RIG EVERY HOUR
ODR | MORICHE CG 01 | 2013-02-24 16:00 | 2013-02-24 17:30 | 3218 | 3218 | 1100 | 1109 | POOH BHA No 6 (WITH FISHING TOOLS), SPEAR GRAPPLE ASSY (3.34 FT, GRAPPLE 4.805" OD) + 5-5/8" SPEAR STOP SUB (2.00 FT) + 4-3/4" X-OVER (1.60") + 2 JTS 4 3/4" DC + 4-3/4" JAR + 4 JTS 4 3/4" DC, FROM 2292 FT TO 915 FT.
ODR | MORICHE CG 01 | 2013-02-21 20:00 | 2013-02-21 21:00 | 3218 | 3218 | 1200 | 1204 | P/U AND M/U 5 1/2" HANDLING EQUIPMENT. INSTALLED 5-1/2" HYDRAULIC TONG. CONDITIONED ROTARY TABLE TO RUN 5-1/2" MESH RITE.
ODR | MORICHE CG 01 | 2013-02-21 03:00 | 2013-02-21 06:00 | 3218 | 3218 | 1100 | 1110 | RIH BHA No.4 W/ 3-1/2" DRILL PIPE FROM 159 FT TO 2383 FT - TAGGED MECHANICAL RESTRICTION @ 2383 FT
ODR | MORICHE CG 01 | 2013-02-21 15:00 | 2013-02-21 20:00 | 3218 | 3218 | 1700 | 1701 | HOLD SAFETY AND PRE-OPERATIONAL MEETING TO CASED HOLE E-LOGS. R/U HALLIBURTON E-LOGS TOOLS. RAN: CASTF-CBL-GR-CCL E-LOGS TOOLS. R/D HALLIBURTON E-LOGS TOOLS.
ODR | MORICHE CG 01 | 2013-02-21 21:30 | 2013-02-22 | 3218 | 3218 | 1200 | 1206 | RAN 5 1/2" OD MESHRITE L- 80, 18 Lb/ft, BTC, R-3 FROM SURFACE TO 495 FT. WITH 5 1/2" WASH DOWN SHOE, ORSS, PIN* PIN.
ODR | MORICHE CG 01 | 2013-02-21 21:00 | 2013-02-21 21:30 | 3218 | 3218 | 1700 | 1701 | HELD SAFETY & PREOPERATIONAL MEETING TO RUN 5 1/2" MESHRITE WITH WASH DOWN SHOE AND ORSS.
ODR | MORICHE CG 01 | 2013-02-21 | 2013-02-21 02:00 | 3218 | 3218 | 1100 | 1116 | CONT. POOH BHA No.3 W/ 3-1/2"" DRILL PIPE F/ 1345 FT TO SURFACE
ODR | MORICHE CG 01 | 2013-02-21 10:00 | 2013-02-21 15:00 | 3218 | 3218 | 1700 | 1704 | UNPLANNED OPERATION: OBSERVED PRESENCE OF CARBON MONOXIDE (CO) ON SURFACE (60 PPM). RIH BHA No 5 W/ 6 1/8" PDC BIT + 4 JTS 4 3/4" DC + 26 JTS 3-1/2" DP FROM SURFACE TO 950 FT. CIRCULATED WITH 210 GPM, 150 PSI TO OBTAIN STABLE RETURNS (6 PPM OF CO). SURFACE DEVICES INSPECTED: MUD TANKS, MUD PUMPS, STANDPIPE, OK. CHECKED STATIC FLOW BY 10 MIN, OK. POOH BHA No.5 FROM 950 FT TO SURFACE. NOTE: @ 355 FT PERFORMED SIMULACRUM OF BLOWOUT WITH CREW.
ODR | MORICHE CG 01 | 2013-02-21 06:00 | 2013-02-21 08:00 | 3218 | 3218 | 1100 | 1114 | REAMED FROM 2383 FT TO 2420 FT (DEPTH OF THE SCRAPER), WITH THE FOLLOWING PARAMETERS: 82 SPM, 250 GPM, SPP: 350-400 PSI, RPM: 30-80. CHECKED FREE STRING WITHOUT ROTATION AND PUMP AT BAFFLE COLLAR, OK. CHECKED STATIC FLOW BY 10 MIN, OK
ODR | MORICHE CG 01 | 2013-02-21 02:00 | 2013-02-21 03:00 | 3218 | 3218 | 1400 | 1401 | P/U & M/U BHA No 5 (WITH SCRAPER AND TAPER MILL) F/ SURFACE TO 159 FT
ODR | MORICHE CG 01 | 2013-02-21 08:00 | 2013-02-21 10:00 | 3218 | 3218 | 1100 | 1107 | POOH BHA No.4 W/ 3-1/2" DRILL PIPE F/ 2455 FT TO SURFACE
ODR | MORICHE CG 01 | 2013-02-16 12:00 | 2013-02-16 13:00 | 2143 | 2143 | 1500 | 1503 | CIRCULATED TO CLEAN HOLE. DISPLACED WEL DRILL TO WEL DRILL RDF W/ 95 SPM, 290 GPM.
ODR | MORICHE CG 01 | 2013-02-16 13:00 | 2013-02-16 18:00 | 2143 | 2460 | 1400 | 1407 | DRILLED 8½" HOLE TANGENT SECTION FROM 2143' TO 2460'. WITH THE FOLLOWING PARAMETERS: 100 SPM, 310 GPM, SPP: 650 PSI + 100PSI, RPM: 40 , WOB: 6-8 KLBS. P/U W: 58 KLB, R/W WEIGHT: 48 KLB, S/O W: 38 KLB. FOOTAGE: 317 FT; ROP:63 Ft/Hr. AVG EFF ROP: 125 FT/HR PU W: 70 KLBS, RW: 56 KLBS S/O: 50 KLBS
ODR | MORICHE CG 01 | 2013-02-16 18:00 | 2013-02-17 | 2460 | 2775 | 1400 | 1407 | DRILLED 8½" HOLE TANGENT SECTION F/ 2460' TO 2775' FOOTAGE: 315 FT AVG ROP : 52.5 FT/HR, AVG EFF ROP: 108 FT/HR W/ FLOW: 310 GPM, SPP: 800+150 PSI ROTARY: 40 RPM, WOB: 6-10, REMARKS: P/U 76 KLBS; RW: 54 KLBS, SO: 44 KLBS. SCR : 57 SPM 350 PSI; 66 SPM 450 PSI; 76 SPM: 520 PSI
ODR | MORICHE CG 01 | 2013-02-16 04:30 | 2013-02-16 09:00 | 2143 | 2143 | 1100 | 1107 | VERIFIED STATIC LEVEL & POOH BHA No 2 F/ 2143' TO SURFACE. FILLED EACH 5 STANDS, REMARKS: POOH FREE STRING NO OBSERVED RESTRICTION.
ODR | MORICHE CG 01 | 2013-02-16 09:00 | 2013-02-16 09:30 | 2143 | 2143 | 1300 | 1303 | CLEANED BIT & DULL GRADE: 0-1-BT-S-X-I-CT-BHA
ODR | MORICHE CG 01 | 2013-02-16 09:30 | 2013-02-16 12:00 | 2143 | 2143 | 1100 | 1117 | RIH BHA No 3 W/ 3-1/2" DP F/ SURFACE' TO 2143', NO OBSERVED RESTRICTIONS.
ODR | MORICHE CG 01 | 2013-02-16 | 2013-02-16 03:30 | 1890 | 2143 | 1400 | 1407 | CONTINUED DRILLING 8-1/2" DIRECTIONAL HOLE F/ 1890' TO 2143' W/ FLOW: 310 GPM, SPP: 750 +150 PSI ROTARY: 40 RPM, WOB: 6-8 KLBS. PU: 62 KLBS, RW: 52 KLBS, SO: 44 KLBS.
ODR | MORICHE CG 01 | 2013-02-16 03:30 | 2013-02-16 04:30 | 2143 | 2143 | 1500 | 1503 | CIRCULATED & RECIPROCATED STRING TO CLEAN RETUNRS PUMPED 20 BBL OF VISCOUS PILL
ODR | MORICHE CG 01 | 2013-02-25 13:00 | 2013-02-25 17:00 | 3218 | 3218 | 1100 | 1109 | POOH BHA No 7 (WITH FISHING TOOLS), SPEAR GRAPPLE ASSY (3.34 FT, GRAPPLE 4.805" OD) + 5-5/8" SPEAR STOP SUB (2.00 FT) + 4-3/4" X-OVER (1.60") + 4 3/4" BUMPER SUB + 4-3/4" FISHING OIL JAR + 8 JTS 4 3/4" DC + 4-3/4" DRILLING ACCELERATOR, (LONG BHA: 283.21 FT), F/ SURFACE TO 2285 FT
ODR | MORICHE CG 01 | 2013-02-25 07:00 | 2013-02-25 11:30 | 3218 | 3218 | 1600 | 1604 | CONNECTED FISHING TOOL W/ 1.5 TURNS TO LEFT CHECKED TENSION & PROVED MESHRITE WAS FISHED. WORKED STRING, TENSIONED W/ 140-160 KLBS MAX (60-80 KLBS OVERPULL). ACTIVATING JAR MECHANISM, OK. REMARKS: INSPECTED LIFT SYSTEM, PULLEY, CROWN AND ANCHORS OF RIG EVERY HOUR
ODR | MORICHE CG 01 | 2013-02-25 11:30 | 2013-02-25 12:30 | 3218 | 3218 | 1600 | 1605 | RELEASED SPEAR GRAPPLE. ACTIVATED HYDRAULICAL JAR DOWNWARD, POSITIONED STRING INTO NEUTRAL WEIGHT, TURNED 3 LAPS TO RIGHT (PRESENTED DIFICULTY TO RELEACED SPEAR GRAPPLE).
ODR | MORICHE CG 01 | 2013-02-25 | 2013-02-25 01:30 | 3218 | 3218 | 1500 | 1508 | INSPECTED LIFT SYSTEM, PULLEY, CROWN AND ANCHORS
ODR | MORICHE CG 01 | 2013-02-25 17:00 | 2013-02-26 | 3218 | 3218 | 1400 | 1401 | P/U & M/U BHA No 8 (WITH CUTTING TOOLS), 4-3/4" BULL NOSE STABILIZER (3.34 FT) + 3-1/8" X-OVER (1.78 FT) + 3-5/8" IN PIPE CUTTERS (2.97 FT) + 4-3/4" S.B.S STABILIZER (2.98 FT) + 3-1/2" X-OVER (0.86 FT) + 3 JTS 3-1/2" DC (90.33 FT) + 3-1/8" X-OVER (1.35 FT), (LONG BHA: 102.81 FT), F/ SURFACE TO 2155 FT. FOUND TOP OF FISH AT 2282 FT. REMARKS: TESTED IN PIPE CUTTERS TOOL ON SURFACE, OK.
ODR | MORICHE CG 01 | 2013-02-25 01:30 | 2013-02-25 07:00 | 3218 | 3218 | 1600 | 1601 | P/U & M/U BHA No 7 (WITH FISHING TOOLS), SPEAR GRAPPLE ASSY (3.34 FT, GRAPPLE 4.805" OD) + 5-5/8" SPEAR STOP SUB (2.00 FT) + 4-3/4" X-OVER (1.60") + 4 3/4" BUMPER SUB + 4-3/4" FISHING OIL JAR + 8 JTS 4 3/4" DC + 4-3/4" DRILLING ACCELERATOR, (LONG BHA: 283.21 FT), F/ SURFACE TO 2285 FT. FOUND TOP OF FISH AT 2285 FT
ODR | MORICHE CG 01 | 2013-02-25 12:30 | 2013-02-25 13:00 | 3218 | 3218 | 1500 | 1503 | CIRCULATED WITH DRILLING MUD (9.3 PPG), 220 GPM, 120 PSI.
ODR | MORICHE CG 01 | 2013-02-20 02:00 | 2013-02-20 02:30 | 3218 | 3218 | 1700 | 1701 | CONDITIONED ROTARY TABLE TO RUN 4-3/4" CONVENTIONAL BHA No 4, PERFORMED PRE-OPERATIONAL & SAFETY MEEETING
ODR | MORICHE CG 01 | 2013-02-20 21:30 | 2013-02-20 22:30 | 3218 | 3218 | 1100 | 1107 | POOH BHA No.3 W/ 3-1/2" DRILL PIPE F/ 3218 FT TO 2420 FT. WASHED CANAL AND PILL TANK. PREPARED 100 BBL OF VISCOSE BRINE
ODR | MORICHE CG 01 | 2013-02-20 12:30 | 2013-02-20 13:00 | 3218 | 3218 | 1000 | 1009 | PERFORMED ANULAR PREVENTOR TEST W/ SPP: 500 PSI & 1000 PSI, PIPE RAM PREVENTOR TEST W/ SPP: 500 PSI & 1000 PSI,
ODR | MORICHE CG 01 | 2013-02-20 20:00 | 2013-02-20 21:00 | 3218 | 3218 | 1700 | 1701 | CIRCULATED HOLE SECTION TO CLEAN HOLE @ 3218 FT. CIRCULATION PARAMETERS: 250 GPM, SPP: 500 PSI, MW: 9.2 PPG, 80 SPM. HOLD SAFETY AND PRE-OPERATIONAL MEETING W/ CREW
ODR | MORICHE CG 01 | 2013-02-20 09:00 | 2013-02-20 09:30 | 3218 | 3218 | 2000 | 2003 | PERFORMED 7" CASING PRESSURE INTEGRITY TEST W/ 800 PSI. OK.
ODR | MORICHE CG 01 | 2013-02-20 13:30 | 2013-02-20 16:00 | 3218 | 3218 | 1400 | 1410 | DRILLED FORMMATION PACKER SHOE @ 2425 FT. FOUND HOLE @ 2428 FT.
ODR | MORICHE CG 01 | 2013-02-20 23:00 | 2013-02-21 | 3218 | 3218 | 1100 | 1116 | POOH BHA No.3 W/ 3-1/2" DRILL PIPE F/ 2420 FT TO 1345 FT.
ODR | MORICHE CG 01 | 2013-02-20 02:30 | 2013-02-20 04:00 | 3218 | 3218 | 1400 | 1401 | P/U & M/U CONVENTIONAL BHA No 4 F/ SURFACE TO 215 FT
ODR | MORICHE CG 01 | 2013-02-20 13:00 | 2013-02-20 13:30 | 3218 | 3218 | 1500 | 1503 | CIRCULATED & DISPLACED WATER BY MUD (MW: 9,2 PPG - FV: 55 SEC/QT) @ 2420 FT. CIRCULATION PARAMETERS: 250 GPM, SPP: 500 PSI, MW: 9.2 PPG, 55 SPM.
ODR | MORICHE CG 01 | 2013-02-20 22:30 | 2013-02-20 23:00 | 3218 | 3218 | 1500 | 1503 | DISPLACED MUD BY 66 BBL OF CLEAN BRINE @ 2420 FT. CIRCULATION PARAMETERS: 70 SPM, SPP: 400 PSI
ODR | MORICHE CG 01 | 2013-02-20 09:30 | 2013-02-20 12:30 | 3218 | 3218 | 1700 | 1704 | NPT: DOWNTIME FOR INADEQUATE INSTALLATION OF BOP SYSTEM.
ODR | MORICHE CG 01 | 2013-02-20 16:00 | 2013-02-20 20:00 | 3218 | 3218 | 1100 | 1110 | RIH FREE BHA No.3 W/ 4" DRILL PIPE 2528 FT TO 2554 FT. FOUND CEMENT AT 2554 FT. WASHED EXCESS OF CEMENT FROM 2554 FT TO 2658 FT. CIRCULATION PARAMETERS: 300 GPM, SPP: 550-600 PSI, MW: 9.2 PPG, 90 SPM. RIH FREE BHA No.3 W/ 4" DRILL PIPE 2658 FT TO 3218 FT.
ODR | MORICHE CG 01 | 2013-02-20 06:00 | 2013-02-20 09:00 | 3218 | 3218 | 1400 | 1410 | DRILLED CEMENT, PLUGS AND 7" FLOAT COLLAR W/ WATER FROM 2370 ft TO 2420 ft. W/ 89 SPM - 270 GPM & SPP: 450-500 Psi, 30 RPM AND WOB: 4-6 Klbs.
ODR | MORICHE CG 01 | 2013-02-20 21:00 | 2013-02-20 21:30 | 3218 | 3218 | 1500 | 1503 | DISPLACED MUD BY 58 BBL OF BRINE VISC. (MW: 9,4 PPG - FV: 40 SEC/QT) @ 3218 FT. CIRCULATION PARAMETERS: 250 GPM, SPP: 400 PSI, MW: 9.4 PPG, 80 SPM.
ODR | MORICHE CG 01 | 2013-02-20 04:00 | 2013-02-20 06:00 | 3218 | 3218 | 1400 | 1401 | RIH BHA No.3 W/ 3-1/2" DRILL PIPE FROM 215 FT TO 2370 FT - TAGGED TOP OF CEMENT @ 2370 FT
ODR | MORICHE CG 01 | 2013-02-20 | 2013-02-20 02:00 | 3218 | 3218 | 1000 | 1006 | SCREWED BOLTS, INSTALLED BELL NIPPLE & FLOW LINE, CONECTED HYDRAULIC LINES. OK.
ODR | MORICHE CG 01 | 2013-02-13 17:30 | 2013-02-13 18:00 | 16 | 16 | 1700 | 1701 | ***********ACCEPTED DRILLING RIG SINOPEC 917 ON FEBRUARY 13th, 2013 @ 17:30 HRS********. PERFORMED PRE-SPUD MEETING W/ ALL CREW & TESTED STAND PIPE W LINES W/ 500 & 1000 PSI.
ODR | MORICHE CG 01 | 2013-02-13 18:00 | 2013-02-14 | 16 | 190 | 1400 | 1406 | DRILLED 12-1/4" SURFACE HOLE FROM SURFACE TO 190 FT W/ FLOW: 140 - 180 GPM SPP: 50 PSI, ROTARY: 70 RPM, WOB: 3 KLBS REMARKS OBSERVED INDUCED CIRCULATION LOSS, DECREASE FLOW-RATE F/ 180 GPM - 140 GPM USING BY-PASS
OCM | MORICHE CG 07 | 2013-06-11 04:00 | 2013-06-11 04:30 | 3117 | 3117 | 1100 | 1173 | CONDITIONED ROTARY TABLE TO RUN 2-7/8" & 3-1/2" PRODUCTION STRING.
OCM | MORICHE CG 07 | 2013-06-11 04:30 | 2013-06-11 12:00 | 3117 | 3117 | 1100 | 1164 | P/U 2-7/8" TBG HANDLING EQUIPMENT. RIH 2-7/8" & 3-1/2" COMBINED TUBING COMPLETION AS FOLLOW: 1 TAIL JOINT 2-7/8" (31.03 FT) + , NIPPLE SEAT (1.2 FT) + 28 JOINTS * 2-7/8" (868.09 FT) + 1 X/O (0.80 FT) + 70 JOINTS * 3-1/2" (2143.20 FT) + ROTARY TABLE (10.40 FT) REMARKS: TOTAL LENGHT RAN: 3054.72 FT ORSS DEPTH 3108.5 (SPACE BETWEEN ORRS & TAIL JOINT 53.78 FT)
OCM | MORICHE CG 07 | 2013-06-11 12:00 | 2013-06-11 15:30 | 3117 | 3117 | 1000 | 1006 | HANG TBG ON 7 1/16" CASING HEAD. DISCONNECTED FLOW LINE AND N/D BELL NIPPLE & N/D BOP´S STACK + ADAPTER SPOOL FISH STRING AND INSTALLED X-O 2 7/8" EUE PIN x 3 1/2"" EUE PIN INSTALLED 7-1/16" PUMPING FLANGE AND 1 EA GATE VALVE AND TOP CAP. RELEASED RIG MEC-3 @ 15:30 HRS, JUNE 11th, 2013
ODR | MORICHE CG 07 | 2013-06-06 03:30 | 2013-06-06 04:30 | 3159 | 3159 | 1400 | 1407 | POOH BHA No. 17 f/ 2496 FT TO 2403 FT. NPT: WAITED DIRECCTIONAL PROGRAM
ODR | MORICHE CG 07 | 2013-06-06 | 2013-06-06 03:30 | 3159 | 3159 | 1400 | 1407 | PERFOMED TIME DRILLING F/2426 FT TO 2496 FT.
ODR | MORICHE CG 07 | 2013-05-24 11:30 | 2013-05-24 12:00 | 3159 | 3159 | 1700 | 1701 | DROPPED PACKER SHOE BALL. PERFORMED SAFETY AND PRE-OPERATIONAL MEETING W/ HALLIBURTON AND CREW.
ODR | MORICHE CG 07 | 2013-05-24 10:00 | 2013-05-24 11:00 | 3159 | 3159 | 1500 | 1503 | CIRCULATED TO CLEAN RETURNS & CONDITIONED MUD TO Vp=4 cp & Yp=3 lb/100sqft
ODR | MORICHE CG 07 | 2013-05-24 12:00 | 2013-05-24 12:30 | 3159 | 3159 | 2100 | 2104 | TESTED CEMENTING LINES W/ 500 AND 3500 PSI. OK. SET FORMATION PACKER SHOE @ 2354 FT W/ 1353 PSI. DROPPED 7" BOTTOM PLUG .
ODR | MORICHE CG 07 | 2013-05-24 14:00 | 2013-05-25 | 3159 | 3159 | 2100 | 2106 | WOC 7" CASING. CREW JOBS IN LOCATION.
ODR | MORICHE CG 07 | 2013-05-24 12:30 | 2013-05-24 14:00 | 3159 | 3159 | 2100 | 2107 | PERFORMED 7" CASING CEMENTING JOB PUMPED 20 BBL MUD FLUSH (8.4 PPG) @ 6.0 BPM. PUMPED 30 BBL OF BIOZAN (12.5 PPG) @ 6.0 BPM PUMPED 20.0 BBL OF SUPER FLUSH (10.2 PPG) @ 6.0 BPM PUMPED 10 BBL OF WATER (8.3 PPG) @ 6 BPM PUMPED 101 BBL OF SLURRY - 16 PPG, CEMENT "G" CLASS @ 6.0 BPM. DISPLACED CEMENT SLURRY W/ 91 BBL FRESH WATER: 60 BBL (7 BPM) - 20 BBL (4 BPM) - 11 BBL (3 BPM) SET TOP PLUG 7" W/ 1650 PSI. BACK FLOW: 0.5 BBL - RETURNS ON SURFACE: 12 BLS SLURRY, 16 PPG. CEMENT IN PLACE @ 14:00 HRS
ODR | MORICHE CG 07 | 2013-05-24 00:30 | 2013-05-24 06:00 | 3159 | 3159 | 1200 | 1206 | RAN 7" OD CSG FROM SURFACE TO 1524.8 FT: PACKER SHOE (2.92') + 1x7" CSG JNT (37.51') + 1x7" BAFFLE COLLAR (1.05') + 26 JTSx7" CASING (970.75 FT) + 1x7" PUP JOINT (10.02') + 12 JTSx7" CASING (450.05 FT) + 1x7" PUP JOINT (15.00') + 1 JTx7" CASING (37.50')
ODR | MORICHE CG 07 | 2013-05-24 11:00 | 2013-05-24 11:30 | 3159 | 3159 | 1200 | 1206 | INSTALLED 7" LANDING JOINT (10,4'), CEMENTING HEAD AND LINES. - 7" OD CASING SHOE @ 2354 FT
ODR | MORICHE CG 07 | 2013-05-24 | 2013-05-24 00:30 | 3159 | 3159 | 1200 | 1206 | P/U & M/U 7" PACKER SHOE (2,92') +1 X 7" CSG JNT (37,51') + 1 X 7" BAFFLE COLLAR (1.05') TESTED PACKER SHOE ON SURFACE. OK.
ODR | MORICHE CG 07 | 2013-05-24 06:00 | 2013-05-24 10:00 | 3159 | 3159 | 1200 | 1206 | CONTINUED RUNNING 7" CSG FROM 1524.8 FT TO 2343.65 FT FILLING EACH CSG JOINT.
ODR | MORICHE CG 07 | 2013-06-11 | 2013-06-11 04:00 | 3117 | 3117 | 1100 | 1116 | CONT. POOH AND L/D 3-1/2" DP + (6) JOINTS 4-3/4'' DC + SETTING TOOL F/ 1992 FT TO SURFACE, FILLING WELL EACH 10 JTS. RELEASED RIG MEC 3 BY DRILLING OPERATIONS @ 4:00 HRS, JUN 11, 2013.
ODR | MORICHE CG 07 | 2013-05-31 18:00 | 2013-05-31 20:00 | 3159 | 3159 | 1600 | 1602 | DISCONENCTED SPEAR INTO THE EXPANSION JOINT
ODR | MORICHE CG 07 | 2013-05-31 15:00 | 2013-05-31 18:00 | 3159 | 3159 | 1600 | 1602 | L/D FISH: EXPANSION JOINT +(1) 5-1/2" MESHRITE + (3) 5-1/2'' BLINDE PIPE (TOTAL FISH: 110.32 FT).
ODR | MORICHE CG 07 | 2013-05-31 02:00 | 2013-05-31 06:00 | 3159 | 3159 | 1100 | 1109 | POOH BHA No. 10 F/ 2297 FT TO SURFACE. L/D 2-7/8''WT26 TBG TO RACKS.
ODR | MORICHE CG 07 | 2013-05-31 00:30 | 2013-05-31 01:00 | 3159 | 3159 | 1100 | 1109 | POOH BHA No. 10 F/2445 FT TO 2297 FT. CHECKED MEASURES OF CUT, OK
ODR | MORICHE CG 07 | 2013-05-31 01:00 | 2013-05-31 02:00 | 3159 | 3159 | 1600 | 1603 | PERFORMED CUT OF 5-1/2" BLANK PIPE @ 2297 FT (CUTTING DEPTH # 2) W/ 66 SPM, Q: 207 GPM, SPP: 800-900 PSI, RPM: 60.
ODR | MORICHE CG 07 | 2013-05-31 12:30 | 2013-05-31 15:00 | 3159 | 3159 | 1100 | 1109 | POOH BHA No 11 (FISHING - SPEAR W/ GRAPPLE 4.961" OD) F/ 2297 FT TO SURFACE. REMARKS: OBSERVED ON SURFACE FISH " FISHING JOB WAS SUCCESSFUL".
ODR | MORICHE CG 07 | 2013-05-31 20:00 | 2013-06-01 | 3159 | 3159 | 1100 | 1112 | P/U & M/U BHA No 12 (WITH FISHING TOOLS), SPEAR GRAPPLE ASSY (GRAPPLE 4.961" OD) + SPEAR EXTENSION + SPEAR STOP SUB + 4-3/4" X-OVER + BUMPER SUB + FISHING JAR + 6 JTS 4 3/4" DC + 4-3/4" JAR + 4 JTS 4 3/4" DC + ACCELERATOR + X-OVER, (LONG BHA: 225.32 FT), RIH BHA No.12 F/ SURFACE TO 2000 FT.
ODR | MORICHE CG 07 | 2013-05-31 | 2013-05-31 00:30 | 3159 | 3159 | 1100 | 1112 | CONT. RIH BHA No. 10 F/2297 FT TO 2445 FT. CHECKED TOP OF ORSS AT 2445 FT, OK.
ODR | MORICHE CG 07 | 2013-05-31 06:30 | 2013-05-31 12:00 | 3159 | 3159 | 1600 | 1601 | P/U & M/U BHA No 11 (WITH FISHING TOOLS), SPEAR GRAPPLE ASSY (GRAPPLE 4.961" OD) + SPEAR EXTENSION + SPEAR STOP SUB + 4-3/4" X-OVER + BUMPER SUB + FISHING JAR + 6 JTS 4 3/4" DC + 4-3/4" JAR + 4 JTS 4 3/4" DC + ACCELERATOR + X-OVER, (LONG BHA: 225.32 FT), RIH BHA No.11 F/ SURFACE TO 2186 FT. FOUND TOP OF FISH AT 2186 FT.
ODR | MORICHE CG 07 | 2013-05-31 06:00 | 2013-05-31 06:30 | 3159 | 3159 | 1600 | 1604 | CONDITIONAL ROTARY TABLE M/U BHA No. 11 WITH SPEAR
ODR | MORICHE CG 07 | 2013-05-31 12:00 | 2013-05-31 12:30 | 3159 | 3159 | 1600 | 1611 | CONNECTED FISHING TOOL, OK. WORKED STRING, TENSIONED W/ 110 KLBS (76 KLBS OVERPULL), ACTIVATING JAR MECHANISM, OK. PROVED MESHRITE WAS FISHED, P/U: 38 KLBS, N/W: 34 KLBS.
ODR | MORICHE CG 07 | 2013-06-08 05:00 | 2013-06-08 05:30 | 3117 | 3117 | 1500 | 1502 | PUMPED 30 BBL VISCOUS BRINE (9.4 PPG, 40 SEC) AND DISPLACED WITH 17 BBL OF WEL DRILL RDF MUD.
ODR | MORICHE CG 07 | 2013-06-08 05:30 | 2013-06-08 06:30 | 3117 | 3117 | 1100 | 1107 | CHECKED STATIC LEVEL, OK. POOH FREE 3-1/2'' OD DP + BHA F/ 31117 (BOTTOM) TO 2304FT.
ODR | MORICHE CG 07 | 2013-06-08 02:30 | 2013-06-08 03:30 | 3117 | 3117 | 1100 | 1107 | CHECKED STATIC LEVEL, OK. POOH FREE 3-1/2'' OD DP + BHA 19 F/ 31117 (BOTTOM) TO 2340 FT.
ODR | MORICHE CG 07 | 2013-06-08 01:30 | 2013-06-08 02:30 | 3117 | 3117 | 1500 | 1503 | PUMPED 30 BBL OF VISCOUS PILL AND CIRCULATED TO CLEAN HOLE.
ODR | MORICHE CG 07 | 2013-06-08 15:00 | 2013-06-08 15:30 | 3117 | 3117 | 1200 | 1204 | P/U AND M/U 2 7/8" TUBING HANDLING EQUIPMEN.
ODR | MORICHE CG 07 | 2013-06-08 03:30 | 2013-06-08 04:30 | 3117 | 3117 | 1100 | 1110 | RIH FREE 3-1/2'' OD DP + BHA 19 F/ 2340 FT TO 3117 FT (BOTTOM).
ODR | MORICHE CG 07 | 2013-06-08 11:30 | 2013-06-08 15:00 | 3117 | 3117 | 1200 | 1206 | RAN 5 1/2" OD MESHRITE. RIH 5-1/2" MESH RITE WITH WASH ODR MORICHE CG 07 6/8/2013 6:30:00 AM 6/8/2013 7:00:00 AM 3,117.0 3,117.0 1500 1502 DISPLACED WEL DRILL RDF MUD BY BRINE (9.2 PPG) ODR MORICHE CG 07 6/8/2013 4:30:00 AM 6/8/2013 5:00:00 AM 3,117.0 3,117.0 1500 1503 CIRCULATED TO CLEAN HOLE WITH Q: 290 GPM ODR MORICHE CG 07 6/8/2013 6/8/2013 1:30:00 AM 3,117.0 3,117.0 1100 1110 CONTINUED RIH FREE 3-1/2'' OD DP + BHA No. 19 F/ 1732 FT TO 3117 FT (BOTTOM) ODR MORICHE CG 07 6/8/2013 7:00:00 AM 6/8/2013 10:30:00 AM 3,117.0 3,117.0 1100 1107 CHECKED STATIC LEVEL, OK. 3-1/2'' OD DP + BHA F/ 32304 FT TOSURFACE. L/D 6-1/8'' TRC BIT. ODR MORICHE CG 07 6/8/2013 10:30:00 AM 6/8/2013 11:00:00 AM 3,117.0 3,117.0 1200 1204 CONDITIONED ROTARY TABLE TO RUN 5-1/2 MESHRITE.
ODR | MORICHE CG 07 | 2013-06-08 15:30 | 2013-06-08 17:30 | 3117 | 3117 | 1200 | 1206 | RIH TBG OF 2-7/8" WASHPIPE AS STINGER INTO 5-1/2" MESH RITE.
ODR | MORICHE CG 07 | 2013-06-08 17:30 | 2013-06-09 | 3117 | 3117 | 1100 | 1117 | CONNECTED SETTING TOOL AND LANDING NIPLE. CONT. RIH 5-1/2" MESHRITE W/ 3-1/2' DP F/ 818 FT TO 2945 FT.
ODR | MORICHE CG 07 | 2013-06-08 11:00 | 2013-06-08 11:30 | 3117 | 3117 | 1700 | 1701 | HELD SAFETY & PREOPERATIONAL MEETING TO RUN 5 1/2" ODR MORICHE CG 07 5/20/2013 12:30:00 PM 5/20/2013 6:00:00 PM 210.0 537.0 1400 1407 DRILLED 8-1/2 HOLE SECTION ACCORDING TO THE DIRECTIONAL PLAN FROM 205 FT TO 537 FT. ROP: 60.4 FT/HR PARAMETERS: SPM: 111; GPM: 350; SPP: 750 PSI; RPM: 40; WOB: 4-8 KLBS. MUD DENSITY: 8.8 PPG; VISCOSITY: 47 SEC. SURVEY @ 519 FT; TVD: 518.4 FT; INC: 7.75°; AZI: 287.38°; DLS: 4.07°/100 FT. SCR's: 38 SPM - 50 PSI; 48 SPM - 150 PSI; 58 SPM - 150 PSI. W/U: 29 Klbs; W/R: 27 Klbs, W/D: 24 Klbs.
ODR | MORICHE CG 07 | 2013-05-20 18:00 | 2013-05-21 | 537 | 983 | 1400 | 1407 | DRILLED 8-1/2" HOLE SECTION ACCORDING TO THE DIRECTIONAL PLAN FROM 537 FT TO 983 FT. ROP: 74.3 FT/HR PARAMETERS: SPM: 115; GPM: 360; SPP: 100 PSI; RPM: 40; WOB: 6-10 KLBS. MUD DENSITY: 8.8 PPG; VISCOSITY: 47 SEC. SURVEY @ 901 FT; TVD: 887.9 FT; INC: 21.46°; AZI: 290.7°; DLS: 4.15°/100 FT. SCR's: 35 SPM - 50 PSI; 45 SPM - 100 PSI; 55 SPM - 150 PSI. W/U: 34 Klbs; W/R: 32 Klbs, W/D: 28 Klbs. PUMPED 25 BBL VISCOUS PILL @ 727 FT (8.8 PPG & 120 SEC).
ODR | MORICHE CG 07 | 2013-05-20 02:30 | 2013-05-20 05:30 | 210 | 210 | 1400 | 1403 | M/U BHA No. 2 DIRECTIONAL W/ 8-1/2" PDC BIT ULTERRA S/N: 12680, TYPE: U616, TFA: 0.541. CONT. M/U & RIH BHA No. 2 DIRECTIONAL FROM SURFACE TO 92.47 FT.
ODR | MORICHE CG 07 | 2013-05-20 11:00 | 2013-05-20 12:30 | 210 | 210 | 1400 | 1410 | CONTINUED DRILLING OUT CEMENT FROM 192 FT TO 205 FT & DISPLACED WATER BY WEL DRILL MUD (8.8 PPG & 47 SEC).
ODR | MORICHE CG 07 | 2013-05-20 07:30 | 2013-05-20 09:00 | 210 | 210 | 1900 | 1916 | NPT: DISCONECTED VALVE OF MUD PUMP No. 2 TO STAND PIPE. CONDITIONED ONLY ONE WAY FROM PUMPS TO STAND PIPE.
ODR | MORICHE CG 07 | 2013-05-20 02:00 | 2013-05-20 02:30 | 210 | 210 | 1400 | 1403 | TESTED DIRECTIONAL MOTOR W/O BIT; 350 GPM; 150 PSI.
ODR | MORICHE CG 07 | 2013-05-20 07:00 | 2013-05-20 07:30 | 210 | 210 | 2000 | 2003 | TESTED ANNULAR BOP vs HYDRAULIC HCR W/ 500 PSI OK. TESTED W/ 1200 PSI W/O SUCCESS. REMARKS: OBSERVED LEAK ON VALVE OF MUD PUMP No.2 TO STAND PIPE.
ODR | MORICHE CG 07 | 2013-05-20 05:30 | 2013-05-20 06:00 | 210 | 210 | 1100 | 1110 | CONT. RIH BHA No. 2 DIRECTIONAL FROM 92.47 FT TO 167 FT (TOC).
ODR | MORICHE CG 07 | 2013-05-20 09:00 | 2013-05-20 10:00 | 210 | 210 | 1000 | 1009 | TESTED ANNULAR BOP vs HCR HYDRAULIC W/ 500 PSI & 1200 PSI. OK. TESTED PIPE RAM vs MANUAL HCR W/ 500 PSI & 1200 PSI. OK. TESTED PIPE RAM vs CHOKE VALVES & CASING W/ 800 PSI. TESTED MUD-GAS SEPARATOR CIRCULATION. OK.
ODR | MORICHE CG 07 | 2013-05-20 06:00 | 2013-05-20 07:00 | 210 | 210 | 1400 | 1410 | PERFORMED DRILL OUT CEMENT FROM 167 FT TO 192 FT (5 FT ABOVE 9-5/8" CSG SHOE).
ODR | MORICHE CG 07 | 2013-05-20 10:00 | 2013-05-20 11:00 | 210 | 210 | 1900 | 1916 | NPT: CUT BOLT OF MONKEYBOARD SUPPORT TO AVOID BREAKING ROTARYHOSE DURING DRILLING OPERATION.
ODR | MORICHE CG 07 | 2013-05-20 | 2013-05-20 00:30 | 210 | 210 | 1700 | 1701 | PERFORMED PRE-OPERATIONAL AND SAFETY MEETING TO M/U AND RIH DIRECTIONAL BHA.
ODR | MORICHE CG 07 | 2013-05-20 00:30 | 2013-05-20 02:00 | 210 | 210 | 1900 | 1916 | NPT: OBSERVED DAMAGE ON 3-1/2" ELEVATOR. CHANGED 3-1/2" ELEVATOR TO RAISE DIRECTIONAL MOTOR.
ODR | MORICHE CG 07 | 2013-06-06 21:00 | 2013-06-07 | 3117 | 3117 | 1100 | 1107 | CHEKED STATIC LEVEL BY TEN MINUTES, OK. POOH FREE AND WITH CIRCULATION (Q: 350 GPM) BHA No. 17 DIRECTIONAL F/ 3117 FT TO 2626 FT FILLED UP EACH 5 SINGLES. ODR MORICHE CG 07 6/6/2013 4:30:00 AM 6/6/2013 12:00:00 PM 2,496.0 2,826.0 1400 1407 RIH BHA No. 17 f/ 2403 FT TO 2496 FT. STARTED DRILLING SIDE TRACK DRILLING 6-1/8'' HOLE SECTION WITH BHA No. 17 DIRECTIONAL W/6-1/8'' PDC BIT F/ 2496 FT TO 2826 FT, SLIDING AND ROTATING WITH THE FOLLOWING PARAMETRES: Q: 260 GPM, SPP: 850-1300 PSI, WOB: 4-8 KLBS, ROT: 40 RPM, MW: 9.2 PPG AND VISC: 43 SEG/QT WITH THE FOLLOWING PARAMETRES: Q: 260 GPM, SPP: 850-1300 PSI, WOB: 4-8 KLBS, ROT: 40 RPM, MW: 9.2 PPG AND VISC: 43 SEG/QT W/U:40K, W/R:32K, W/D:26K TAKE SCR's:32 SPM - 100 GPM - 250PSI.42 SPM - 131 GPM - 350 PSI. 52 SPM - 163 GPM - 500 PSI. SURVEY AT 2769 FT: INC: 35.05 DEG, AZI: 284.71 DEG, TVD: 2436 FT DLS: 2.18°/100FT. ODR MORICHE CG 07 6/6/2013 2:30:00 PM 6/6/2013 7:30:00 PM 2,890.0 3,117.0 1400 1407 DRILLED 6-1/8'' HOLE SECTION ST WITH BHA No. 17 DIRECTIONAL W/6-1/8'' PDC BIT F/ 2890FT TO 3117 FT (TD), SLIDING AND ROTATING WITH THE FOLLOWING PARAMETRES: Q: 300 GPM, SPP: 1800-1900 PSI, WOB: 8-7 KLBS, ROT: 40 RPM, MW: 9.2 PPG AND VISC: 43 SEG/QT W/U:42K, W/R:35K, W/D:29K PROJECTON TO BOTTOM @ 3117 FT, INC: 33.51° , AZI: 285.46°. DLS: 0.68/100FT . DRILLED: 748 ft; 14.5 hr; 51.71 ft/hr ROTATING: 655 ft; 6.9 hr; 95.39 ft/hr; 88% SLIDING : 93 ft; 7.6 hr; 12.24tf/hr; 12% ODR MORICHE CG 07 6/6/2013 7:30:00 PM 6/6/2013 9:00:00 PM 3,117.0 3,117.0 1500 1503 PUMPED 30 BBL OF VISCOUS PILL AND CIRCULATED TO CLEAN HOLE WITH Q: 300 GPM AND SPP: 1400 PSI. ODR MORICHE CG 07 6/6/2013 12:00:00 PM 6/6/2013 2:00:00 PM 2,826.0 2,890.0 1400 1407 DRILLED 6-1/8'' HOLE SECTION ST WITH BHA No. 17 DIRECTIONAL W/6-1/8'' PDC BIT F/2826 FT TO 2890 FT SLIDING AND ROTATING.WITH THE FOLLOWING PARAMETRES: Q: 250 GPM, SPP: 1300 PSI, WOB: 7 KLBS, ROT: 40 RPM, MW: 9.2 PPG AND VISC: 48 SEG/QT ODR MORICHE CG 07 6/6/2013 2:00:00 PM 6/6/2013 2:30:00 PM 2,890.0 2,890.0 1900 1916 NPT: CHECKED AND CHANGED PUMP BY ACCELERATION ODR MORICHE CG 07 5/27/2013 6:00:00 AM 5/27/2013 8:00:00 AM 3,159.0 3,159.0 1200 1206 RIH 27 JTS x 2-7/8 TUBING + 1 STINGER STRING INTO 5½" MESHRITE. TOTAL LENGTH : 860 FT.
ODR | MORICHE CG 07 | 2013-05-27 08:30 | 2013-05-27 11:00 | 3159 | 3159 | 1200 | 1206 | CONNECTED SETTING TOOL AND LANDING NIPLE. CONT. RIH 5-1/2" MESH RITE W/ 3-1/2' DP F/ 8710 FT TO 2464 FT. PRESENTED HIGH RESTRICTION. DECIDED POOH COMPLETION ASSEMBLY WITHOUT SUCCESS. EVIDENCED STUCK PIPE.
ODR | MORICHE CG 07 | 2013-05-27 14:00 | 2013-05-27 17:00 | 3159 | 3159 | 1100 | 1116 | RELEASED SETTING TOOL W/ 12 TURNS TO RIGHTCHECKED TENSION & PROVED MESHRITE WAS SET. TOTAL WEIGHT: 38 KLBS. WEIGHT FREE MESHRITE: 24 KLBS. POOH 3-1/2" DP, SETTINGL TOOL & 2-7/8" WASHPIPE FROM 1592 FT TO SURFACE.
ODR | MORICHE CG 07 | 2013-05-27 19:30 | 2013-05-28 | 3159 | 3159 | 1100 | 1115 | WORKED STRING, TENSIONED W/80-120 KLBS MAX (40-80 KLBS OVERPULL). ACTIVATING JAR MECHANISM, OK. WORKED WITHOUT SUCCES.
ODR | MORICHE CG 07 | 2013-05-27 11:00 | 2013-05-27 14:00 | 3159 | 3159 | 1400 | 1415 | WORKING STRING, WITH TENSION /80-120 KLBS MAX (40-80 KLBS OVERPULL). WITHOUT SUCCES.
ODR | MORICHE CG 07 | 2013-05-27 17:00 | 2013-05-27 19:30 | 3159 | 3159 | 1200 | 1206 | RIH 1 JTS x 2-7/8" TUBING (5 FT) + SETTING TOOL + 4 JTS 4 3/4" DC + 4 3/4" HYDRAULIC JAR + 2 JTS 4 3/4" DC + 43 JTS 3-1/2" DP F/ SURFACE TO 1592 FT (P/U WEIGHT: 38 KLB). CONNECTED SETTING TOOL TO 5-1/2" MESHRITE W/ 12 TURNS TO LEFT CHECKED TENSION & PROVED MESHRITE WAS FISHED.
ODR | MORICHE CG 07 | 2013-05-27 05:00 | 2013-05-27 05:30 | 3159 | 3159 | 1300 | 1303 | CONDITIONED ROTARY TABLE TO RUN 2-7/8" WASH PIPE INTO MESHRITE COMPLETION.
ODR | MORICHE CG 07 | 2013-05-27 01:30 | 2013-05-27 05:00 | 3159 | 3159 | 1200 | 1206 | RAN 5 1/2" OD MESHRITE N-80, 17 Lb/ft, BTC, R-3 FROM SURFACE TO 870.78 FT. MESHRITE WEIGHT: 12 KLBS. 5½" WASH DOWN SHOE (2.5') + PIN * PIN (6.0') + ORSS (1.25') + 1 JT 5½" BLIND PIPE (37.96') + 2 JT 5½" PUP JOINTS (29.04) + 2 JTS 5½" MESHRITE (67.83') + 3 JT 5½" BLIND PIPE (85.49') + 1 JTS 5½" MESHRITE (37.9') + EXPANSION JOINT (3.20') + 4 JT 5½" BLIND PIPE (153.22') + 1 JTS 5½" MESHRITE (38.00') + 4 JTS 5½" BLIND PIPE (108.27') + 2 JTS 5½" MESHRITE (67.92') + 2 JTS 5½" BLIND PIPE (76.15') + 1 JTS 5½" MESHRITE (29.96') + 1 JT 5½" BLIND PIPE (20.76') + 1 JTS 5½" MESHRITE (29.92') + 2 JTS 5½" BLIND PIPE (74.43')
ODR | MORICHE CG 07 | 2013-05-27 | 2013-05-27 01:00 | 3159 | 3159 | 1200 | 1204 | R/U HANDLING EQUIPMENT TOOLS TO RUN 5-1/2" MESH RITE COMPLETION. PERFORMED SAFETY & PRE-OPERATIONAL MEETING TO RUN 5-1/2" MESHRITE.
ODR | MORICHE CG 07 | 2013-05-27 08:00 | 2013-05-27 08:30 | 3159 | 3159 | 1300 | 1303 | CONDITIONED ROTARY TABLE TO RUN MESHRITE WITH 3-1/2'' DP.
ODR | MORICHE CG 07 | 2013-05-27 05:30 | 2013-05-27 06:00 | 3159 | 3159 | 1900 | 1916 | NPT: DAMAGE ON 2-7/8" STINGER. CUT & CONDITIONED IT.
ODR | MORICHE CG 07 | 2013-05-27 01:00 | 2013-05-27 01:30 | 3159 | 3159 | 1200 | 1206 | CONNECTED WASH DOWN SHOE + 6 FT PIN x PIN + ORSS + 1 x 5-1/2" JOINT.
ODR | MORICHE CG 07 | 2013-05-25 12:00 | 2013-05-25 15:30 | 3159 | 3159 | 1100 | 1110 | M/U & RIH BHA No. 3 W/ 6-1/8" TRICONE BIT + 4 JTS x 4-3/4" DC + 4-3/4" HYDRAULIC JAR + 2 JTS x 4-3/4" DC FROM SURFACE TO 2285.13 FT (TOC).
ODR | MORICHE CG 07 | 2013-05-25 23:30 | 2013-05-26 | 3159 | 3159 | 1100 | 1107 | POOH BHA No. 3 FROM 3159 FT TO 2821 FT. FILLING EACH 5 SINGLES.
ODR | MORICHE CG 07 | 2013-05-25 20:00 | 2013-05-25 20:30 | 3159 | 3159 | 1500 | 1503 | CIRCULATED TO CLEAN RETURNS.
ODR | MORICHE CG 07 | 2013-05-25 19:00 | 2013-05-25 20:00 | 3159 | 3159 | 1400 | 1410 | FOUND ORIGINAL HOLE. RIH BHA No. 3 FROM 2354 FT TO 3159 FT.
ODR | MORICHE CG 07 | 2013-05-25 23:00 | 2013-05-25 23:30 | 3159 | 3159 | 1500 | 1503 | CIRCULATED TO CLEAN RETURNS.
ODR | MORICHE CG 07 | 2013-05-25 17:00 | 2013-05-25 17:30 | 3159 | 3159 | 2000 | 2003 | PERFORMED 7" CASING INTEGRITY TEST Vs ANNULAR BOP & HCR CLOSED W/ 500 PSI & 1000 PSI DURING 10 MIN. OK.
ODR | MORICHE CG 07 | 2013-05-25 | 2013-05-25 08:00 | 3159 | 3159 | 2100 | 2106 | WOC 7" CASING. CREW JOBS IN LOCATION.
ODR | MORICHE CG 07 | 2013-05-25 20:30 | 2013-05-25 23:00 | 3159 | 3159 | 1100 | 1107 | PERFORMED CONDITIONING TRIP: POOH BHA No. 3 FROM 3159 FT TO 2354 FT. RIH BHA No. 3 FROM 2354 FT TO 3159 FT.
ODR | MORICHE CG 07 | 2013-05-25 17:30 | 2013-05-25 18:00 | 3159 | 3159 | 1400 | 1410 | DRILLED HARD CEMENT FROM 2349 FT TO 2352 FT. CIRCULATED & DISPLACED WATER BY MUD (MW: 9.2 PPG - FV: 50 SEC/QT) @ 2352 FT.
ODR | MORICHE CG 07 | 2013-05-25 18:00 | 2013-05-25 19:00 | 3159 | 3159 | 1400 | 1410 | CONTINUED DRILLING CEMENT CSG 7" & CSG PACKER SHOE FROM 2352 TO 2354 FT PARAMETERS: WOB: 2-4 Klbs; RPM: 45; GPM: 220 & 450 PSI.
ODR | MORICHE CG 07 | 2013-05-25 15:30 | 2013-05-25 17:00 | 3159 | 3159 | 1400 | 1410 | DRILLED CEMENT EXCESS, PLUGS & COLLAR W/ WATER FROM 2285.13 FT TO 2349 FT. (5" ABOVE 7" PACKER CASING SHOE). PARAMETERS: WOB: 5 Klbs; RPM: 40; GPM: 220.
ODR | MORICHE CG 07 | 2013-05-25 08:00 | 2013-05-25 12:00 | 3159 | 3159 | 1000 | 1001 | HOLD SAFETY AND PRE-OPERATIONAL MEETING W/ RIG MANAGER, HSE & CREW. N/D BELL NIPPLE, 7" LANDING JOINT, ANNULAR(11"- 3M)(R-53), ADAPTER SPOOL(11"- 2Mx3M) & 9 5/8" CSG. HEAD(11"x2M)(R-53) N/D. 9 5/8" NIPLE PINxPIN - INSTALLED CASING HEAD (7 1/16"x3M)(R-45) N/U BOP ANNULAR(11'- 3M) - INSTALLED BELL NIPPLE & FLOW LINE - CONNECTED HYDRAULIC LINES INSTALLED BELL NIPPLE AND FLOW LINE. INSTALLED KILL AND HYDRAULIC LINES.
ODR | MORICHE CG 07 | 2013-06-09 10:30 | 2013-06-09 11:00 | 3117 | 3117 | 1300 | 1304 | R/D LINES TO DISPLACE BRINE TO CRUDE OIL.
ODR | MORICHE CG 07 | 2013-06-09 06:30 | 2013-06-09 07:00 | 3117 | 3117 | 1300 | 1303 | R/D LINES OF STIMULATION JOB BY HALLIBURTON R/U LINES TO DISPLACE BRINE TO CRUDE OIL.
ODR | MORICHE CG 07 | 2013-06-09 04:00 | 2013-06-09 06:30 | 3117 | 3117 | 1500 | 1503 | PERFORMED STIMULATION JOB PUMPED 3 BBL OF BRINE, 12 BBL OF HCL (10%) TO 1 BPM, PUMPED IN DIRECT MODE 21 BBL OF BRINE TO 1 BPM TO DISPLACED HCL TO OPEN HOLE ALLOWED THE INTERACTION BETWEEN ACID AND FORMATION BY 1 HOUR. CLOSED ANNULAR BOP PUMPED IN DIRECT MODE 90 BBL OF BRINE TO 1-2 BPM, UNTIL CLEAN NEUTRALIZED BRINE WAS OBTAINED AT SURFACE.
ODR | MORICHE CG 07 | 2013-06-09 00:30 | 2013-06-09 01:00 | 3117 | 3117 | 1100 | 1116 | POOH WASHPIPE TO 3040 FT
ODR | MORICHE CG 07 | 2013-06-09 07:00 | 2013-06-09 10:30 | 3117 | 3117 | 1500 | 1502 | DISPLACED BRINE TO CRUDE OIL IN ALL SYSTEM, 120 BBL.
ODR | MORICHE CG 07 | 2013-06-09 17:30 | 2013-06-09 19:00 | 3117 | 3117 | 1100 | 1117 | POOH 2-7/8'' WASHPIPE FROM 808 FT TO SURFACE. REMARKS: IMPREGNATED OF VISCOUS OIL. FILLING WELL EACH 5 JTS.L/D 2 7/8" WASHPIPE TO RACKS. ODR MORICHE CG 07 6/9/2013 2:30:00 AM 6/9/2013 3:30:00 AM 3,117.0 3,117.0 1500 1503 PERFORMED PLIKING AS FOLLOW TESTED LINES W/ 3000 PSI. PUMPED 7 BBL OF FE ACID (7.5%) @ 1 BPM. DISPLACED W/ 12 BBL OF BRINE @ 1 BPM. CIRCULATED IN REVERSE MODE TO RETURN BACK ACID ON CATCH TANK. ODR MORICHE CG 07 6/9/2013 2:00:00 AM 6/9/2013 2:30:00 AM 3,117.0 3,117.0 1700 1701 HELD SAFETY AND PRE-OPERATIONAL MEETING. DISCUSSED ABOUT STIMULATION JOB. ODR MORICHE CG 07 6/9/2013 11:00:00 AM 6/9/2013 5:30:00 PM 3,117.0 3,117.0 1100 1116 POOH 3 1/2 DP + SETTING TOOL FROM 2298 FT TO SURFACE, IMPREGNATED OF VISCOUS OIL.
ODR | MORICHE CG 07 | 2013-06-09 01:00 | 2013-06-09 02:00 | 3117 | 3117 | 2100 | 2101 | INSTALLED & CONNECTED STIMULATION JOB LINES WHILE PREPARING HCL STIMULATION ACID.
ODR | MORICHE CG 07 | 2013-06-09 03:30 | 2013-06-09 04:00 | 3117 | 3117 | 1100 | 1117 | RIH WASHPIPE TO BOTTOM & CHECKED CIRCULATION, OK.
ODR | MORICHE CG 07 | 2013-06-09 19:30 | 2013-06-09 23:30 | 3117 | 3117 | 1200 | 1207 | M/U METAL SEAL W/SETTING TOOL AND RIH W/ 3-1/2" DP F/ SURFACE TO 2299 FT.
ODR | MORICHE CG 07 | 2013-06-09 23:30 | 2013-06-10 | 3117 | 3117 | 1200 | 1207 | SET METAL SEAL WITH 15 KLBS. RELEASED SETTING WITH 12 TURNS TO RIGHT, WEIGHT STRING FREE 28 KLB. METAL SEAL TOP @ 2298 FT
ODR | MORICHE CG 07 | 2013-06-09 19:00 | 2013-06-09 19:30 | 3117 | 3117 | 1300 | 1303 | CLEANED AND ORGANIZED ROTARY TABLE. CONDITIONED ROTARY TABLE TO RUN METAL SEAL W/ 3-1/2" DP.
ODR | MORICHE CG 07 | 2013-05-30 10:00 | 2013-05-30 11:00 | 3159 | 3159 | 1300 | 1307 | SLIP AND CUT 40 FT DRILLING LINE
ODR | MORICHE CG 07 | 2013-05-30 | 2013-05-30 01:30 | 3159 | 3159 | 1100 | 1109 | POOH BHA No. 8 F/2445 FT TO 2291 FT. CHECKED MEASURES OF CUT, OK
ODR | MORICHE CG 07 | 2013-05-30 03:00 | 2013-05-30 07:00 | 3159 | 3159 | 1100 | 1109 | POOH BHA No.8 FROM 2291 FT TO SURFACE. L/D 2-7/8'' TBG TO RACKS.
ODR | MORICHE CG 07 | 2013-05-30 07:00 | 2013-05-30 10:00 | 3159 | 3159 | 1100 | 1117 | M/U BHA No. 9 RIH SETTING TOOL + 4 JTS 4-3/4" DC + 4-3/4" HYDRAULIC JAR + 2 JTS 4 3/4" DC + 43 JTS 3-1/2" DP F/ SURFACE TO 1577 FT
ODR | MORICHE CG 07 | 2013-05-30 01:30 | 2013-05-30 03:00 | 3159 | 3159 | 1600 | 1603 | PERFORMED CUT OF 5-1/2" BLANK PIPE @ 2291 FT (CUTTING DEPTH # 1) W/ 52 SPM, SPP: 1100 PSI, RPM: 60.
ODR | MORICHE CG 07 | 2013-05-30 16:00 | 2013-05-30 18:00 | 3159 | 3159 | 1200 | 1206 | POOH FISED. RECOVER ON SURFACE 433.83 FT OF 5-1/2" BLIND PIPE (13 JOINTS) + 165.8 FT OF 5-1/2" MESHRITE (5 JOINTS). IN HOLE AS FISH: 5-1/2" WASH DOWN SHOE, ORSS, PIN* PIN (6 FT), 4 JT 5½" BLIND PIPE, 3 JTS 5½" MESHRITE, 2 PUP JOINT AND EXPANSION JOINT. LONG FISH: 271.17 FT.
ODR | MORICHE CG 07 | 2013-05-30 14:30 | 2013-05-30 15:30 | 3159 | 3159 | 1300 | 1302 | L/D 27 JOINTS OF TBG 2-7/8'' FROM DERRICK TO RACKS.
ODR | MORICHE CG 07 | 2013-05-30 12:00 | 2013-05-30 14:30 | 3159 | 3159 | 1100 | 1116 | POOH 3-1/2" DRILL PIPE + 6 JTS 4 3/4" DC + 4-3/4" JAR FROM 1587 FT TO SURFACE. REMARKS: AT SURFACE EVIDENCE BLIND PIPE 5-1/2''
ODR | MORICHE CG 07 | 2013-05-30 11:00 | 2013-05-30 12:00 | 3159 | 3159 | 1100 | 1117 | CONT. RIH BHA No. 9 TO 1987 FT. CONNECTED SETTING TOOL TO 5-1/2" MESHRITE W/ 12 TURNS TO LEFT CHECKED TENSION & PROVED MESHRITE WAS FISHED. WORKED STRING, TENSIONED TO 80 KLBS ACTIVATING JAR MECHANISM, OK. OBSERVED FREE STRING (P/U WEIGHT: 38 KLB)
ODR | MORICHE CG 07 | 2013-05-30 15:30 | 2013-05-30 16:00 | 3159 | 3159 | 1600 | 1604 | CONDITIONAL ROTARY TABLE FOR POOH FISHED
ODR | MORICHE CG 07 | 2013-05-30 18:00 | 2013-05-31 | 3159 | 3159 | 1600 | 1601 | P/U & M/U BHA No. 10 WITH CUTTERS TOOLS: 4-3/8'" BULL NOSE STABILIZER (2.53FT) + 3-1/4" X-OVER (1.78 FT) + 3-5/8" IN PIPE CUTTERS (2.98 FT) + 4-3/8" S.B.S STABILIZER (2.97 FT) + 3-5/8" X-OVER (1.08 FT) + 3-2/4" X-OVER (0.79 FT) + 7 JOINTS 2-7/8''WT26 TBG (218.15 FT) + X-OVER + 3-1/2" DP F/ SURFACE TO 2297 FT. REMARKS: TESTED IN PIPE CUTTERS TOOL ON SURFACE, OK.
ODR | MORICHE CG 07 | 2013-05-19 06:00 | 2013-05-19 11:00 | 105 | 210 | 1400 | 1406 | DRILLED 12-1/4" HOLE SECTION W/ BHA No. 1 W/ 12-1/4" TRIC BIT FROM 105 TO 210 FT. PARAMETERS: 80 90 SPM; 251-282 GPM; SPP: 100, RPM: 80; WOB: 6-8 KLBS. MUD DENSITY: 8.7 PPG; VISC: 50 SEC; 20<YP<30 REMARKS: DRILLED CONGLOMERATE ZONE FROM 130 FT TO 210 FT. PUMPED 30 BBL VISC. PILL 130 SEG @ 130 FT & 158 FT.
ODR | MORICHE CG 07 | 2013-05-19 19:00 | 2013-05-19 22:00 | 210 | 210 | 1000 | 1001 | INSTALLED CASING HEAD 9-5/8"X 3M, R-53-BTC. N/U BOP´s STACK: ANNULAR & PIPE RAM. INSTALLED HYDRAULIC HOSES, FLOW LINE AND HCR. CONNECTED FLOW LINE SELEEVES.
ODR | MORICHE CG 07 | 2013-05-19 16:30 | 2013-05-19 19:00 | 210 | 210 | 2100 | 2106 | WOC: WHILE WOC, RIG DOWN CEMENTING TOOLS. CLEANED WELL CELLAR & ROTARY TABLE. DISCONNECTED FLOW-LINE. CUTTED BELL NIPPLE. INSTALLED LANDING PLATE. DISCONNECTED CEMENTIG HEAD, LANDING JOINT & BELL NIPPLE, OK.
ODR | MORICHE CG 07 | 2013-05-19 13:30 | 2013-05-19 14:30 | 210 | 210 | 1200 | 1206 | CONNECTED 9-5/8" FLOAT SHOE (1,45') + 5 X 9-5/8" CSG JOINT 40 LBS/FT K-55 BTC R-3 (183,73') CONNECTED LANDING JOINT (12,20'), SHOE @ 197,38 FT
ODR | MORICHE CG 07 | 2013-05-19 14:30 | 2013-05-19 15:30 | 210 | 210 | 2100 | 2101 | CONNECTED 9-5/8" CEMENTING HEAD & TOP PLUG. CIRCULATED & CONDITIONED MUD W/ 80 SPM; FLOW: 251 GPM; SPP: 50 PSI, OK. YP: 16 LB / 100 FT^2 PERFORMED PREOPERATIONAL & SAFETY MEETING TO 9-5/8" CEMENTING JOB.
ODR | MORICHE CG 07 | 2013-05-19 | 2013-05-19 02:30 | 0 | 60 | 1400 | 1406 | SPUDDED MORICHE CG-07 WELL @ 00:00 HRS MAY 19th 2013 DRILLED 12-1/4" HOLE SECTION W/ BHA No. 1 W/ 12-1/4" TRIC BIT ULTERRA S/N: B75371, TIPO: Z1RSJ, TFA: 0.227 FROM SURFACE TO 60 FT. PARAMETERS: 46 SPM; 142 GPM; SPP: 100, RPM: 80; WOB: 5-6 KLBS. MUD DENSITY: 8.6 PPG; VISC: 45 SEC; 20<YP<30 REMARKS: HARD FORMATION & DECIDED POOH TO CHECK BIT.
ODR | MORICHE CG 07 | 2013-05-19 13:00 | 2013-05-19 13:30 | 210 | 210 | 1700 | 1701 | PERFORMED PREOPERATIONAL & SAFETY MEETING TO RUN 9-5/8" CASING.
ODR | MORICHE CG 07 | 2013-05-19 23:30 | 2013-05-20 | 210 | 210 | 1400 | 1418 | CLEAN ROTARY TABLE & CONDITIONED HANDLING EQUIPMENT.
ODR | MORICHE CG 07 | 2013-05-19 22:00 | 2013-05-19 23:30 | 210 | 210 | 1900 | 1916 | NPT: CONNECTED GIRATORY CONNECTION TO CORD OF POWER TONG JACK.
ODR | MORICHE CG 07 | 2013-05-19 11:00 | 2013-05-19 11:30 | 210 | 210 | 1500 | 1503 | CIRCULATED & RECIPROCATED STRING @ 210 FT TO CLEAN RETURNS W/ THE SAME PARAMETERS. PUMPED 25 BBL VISCOUS PILL 120 SEC @ 210 FT.
ODR | MORICHE CG 07 | 2013-05-19 11:30 | 2013-05-19 12:30 | 210 | 210 | 1100 | 1107 | POOH BHA No. 1 FROM 210 FT TO SURFACE FILLING EACH TWO JOINTS. L/D FOUR DC, BIT SUB & TRIC. BIT.
ODR | MORICHE CG 07 | 2013-05-19 02:30 | 2013-05-19 03:00 | 60 | 60 | 1400 | 1402 | POOH BHA No. 1 FROM 60 FT TO SURFACE. CHECKED BIT NOZZLES, OK. CLEANED BIT.
ODR | MORICHE CG 07 | 2013-05-19 03:00 | 2013-05-19 03:30 | 60 | 60 | 1100 | 1110 | RIH BHA No. 1 FROM SURFACE TO 60 FT.
ODR | MORICHE CG 07 | 2013-05-19 03:30 | 2013-05-19 06:00 | 60 | 105 | 1400 | 1406 | DRILLED 12-1/4" HOLE SECTION W/ BHA No. 1 W/ 12-1/4" TRIC BIT FROM 60 TO 105 FT. PARAMETERS: 60 SPM; 188 GPM; SPP: 100, RPM: 80; WOB: 5-6 KLBS. MUD DENSITY: 8.7 PPG; VISC: 46 SEC; 20<YP<30
ODR | MORICHE CG 07 | 2013-05-19 15:30 | 2013-05-19 16:30 | 210 | 210 | 2100 | 2104 | PERFORMED 9-5/8" CEMENTIG JOB AS FOLLOW: TESTED LINES W/ 500 & 2500 PSI WHILE 5 MIN, OK. PUMPED 20 BBL OF FRESH WATER @ 5 BBL MIN. MIXED AND PUMPED 32 BLS OF CEMENT SLURRY - 14.5 PPG CLASS "G" CEMENT @ 5 BPM. DISPLACED CEMENT W/ 14.3 BBLS OF FRESH WATER @ 4.0 BPM. RETURNED 3 BBL OF 14.2 PPG. BACK FLOW 1.5 BBLS. CEMENT IN PLACE @ 16:30 HRS.
ODR | MORICHE CG 07 | 2013-05-19 12:30 | 2013-05-19 13:00 | 210 | 210 | 1200 | 1201 | CLEAN ROTARY TABLE & CONDITIONED HANDLING EQUIPMENT TO RUN 9-5/8" CASING, OK.
ODR | MORICHE CG 07 | 2013-06-03 19:00 | 2013-06-04 | 3159 | 3159 | 1100 | 1112 | RIH BHA No. 16 TRYING TO PUSH FISH F/ 2361 FT TO 2630 FT, W/ ROTATION AND CIRLULATION.
ODR | MORICHE CG 07 | 2013-06-03 01:30 | 2013-06-03 02:30 | 3159 | 3159 | 1900 | 1903 | NPT: WAITED ARRIVE THE MAGNET TOOL (BLOCK)
ODR | MORICHE CG 07 | 2013-06-03 15:00 | 2013-06-03 19:00 | 3159 | 3159 | 1100 | 1112 | P/U & M/U BHA No. 16 WITH: JUNK MILL + X-OVER + (1) JOINT 4-3/4'' DC + BUMPER SUB + FISHING JAR + (6) JOINTS 4-3/4'' DC. RIH F/ SURFACE TO 2361 FT.
ODR | MORICHE CG 07 | 2013-06-03 | 2013-06-03 01:00 | 3159 | 3159 | 1100 | 1112 | RIH BHA No. 15 F/ 1889 TO 2348 FT.
ODR | MORICHE CG 07 | 2013-06-03 07:00 | 2013-06-03 08:30 | 3159 | 3159 | 1100 | 1112 | CONT. RIH PUSHING FISH F/ 2357' TO 2380 FT (23 FT)
ODR | MORICHE CG 07 | 2013-06-03 09:30 | 2013-06-03 15:00 | 3159 | 3159 | 1100 | 1109 | POOH BHA No. 15 F/ 2380 FT TO SURFACE. DISCONNECTED AND L/D JUNK MILL + BOOT BASKETS. REMARKS: RECOVERED SCRAP OF MESHRITE INTO THE DOBLE STUD ADAPTER
ODR | MORICHE CG 07 | 2013-06-03 01:00 | 2013-06-03 01:30 | 3159 | 3159 | 1500 | 1502 | DISPLACED BRINE BY MUD DRILL (WEL DRILL RDF, 9.2 PPG & 50 SEG/QT).
ODR | MORICHE CG 07 | 2013-06-03 02:30 | 2013-06-03 07:00 | 3159 | 3159 | 1600 | 1613 | STARED MILLING MESHRITE 5-1/2'' F/ 2348 FT TO 2357 FT W/ THE FOLLOWING PARAMETRES: Q: 350 GPM, ROT: 70 RPM, WOB: 2-4 KLBS, SPP: 850-950 PSI. REMARKS: PUMPED AND CIRCULATED VISCOUS PILL EVERY FEET, OBSERVED LARGE AMOUNT OF METAL CHIP ON THE SKAKERS.
ODR | MORICHE CG 07 | 2013-06-03 08:30 | 2013-06-03 09:30 | 3159 | 3159 | 1500 | 1503 | CIRCULATED TO CLEAN HOLE. W/ 350 GPM AND SPP: 850-900 PSI
ODR | MORICHE CG 07 | 2013-06-10 04:00 | 2013-06-10 06:30 | 3117 | 3117 | 1900 | 1903 | NPT: WAITED IMPRESION BLOCK.
ODR | MORICHE CG 07 | 2013-06-10 17:30 | 2013-06-10 22:30 | 3117 | 3117 | 1200 | 1207 | M/U METAL SEAL W/SETTING TOOL AND RIH W/ 6 JOINTS 4-3/4'' OD DC + 3-1/2" OD DP F/ SURFACE TO 2297 FT. SET METAL SEAL. RELEASED SETTING WITH 12 TURNS TO RIGHT, WEIGHT STRING FREE 36 KLB. METAL SEAL TOP @ 2297 FT
ODR | MORICHE CG 07 | 2013-06-10 06:30 | 2013-06-10 12:30 | 3117 | 3117 | 1100 | 1117 | P/U & M/U IMPRESION BLOCK + 3-1/2'' OD DP. RIH IMPRESIÓN BLOCK F/ SURFACE TO 2297 FT. TAKED IMPRESION W/ 10 KLBS.
ODR | MORICHE CG 07 | 2013-06-10 12:30 | 2013-06-10 17:30 | 3117 | 3117 | 1100 | 1116 | POOH IMPRESION BLOCK F/ 2297 FT TO SURFACE. L/D IMPRESION BLOCK.
ODR | MORICHE CG 07 | 2013-06-10 22:30 | 2013-06-11 | 3117 | 3117 | 1100 | 1116 | POOH AND L/D 3-1/2" OD DP F/ 2297 FT TO 1992 FILLING WELL EACH 10 JTS.
ODR | MORICHE CG 07 | 2013-06-10 | 2013-06-10 04:00 | 3117 | 3117 | 1200 | 1207 | POOH AND L/D 3-1/2" DP + SETTING TOOL F/ 2299 FT TO SURFACE, FILLING WELL EACH 10 JTS . REMARKS: OBSERVED METAL SEAL NOT SET. METAL SEAL BROKEN ON TOP.
ODR | MORICHE CG 07 | 2013-05-28 19:00 | 2013-05-29 | 3159 | 3159 | 1900 | 1903 | WAITED HALLIBURTON UNIT AND CREW FOR RIH FREE POINT. CREW JOBS IN LOCATION.
ODR | MORICHE CG 07 | 2013-05-28 | 2013-05-28 19:00 | 3159 | 3159 | 1600 | 1611 | WORKED STRING, TENSIONED W/80-120 KLBS MAX (40-80 KLBS OVERPULL). ACTIVATING JAR MECHANISM, OK. WORKED WITHOUT SUCCES. REMARKS: INSPECTED LIFT SYSTEM, PULLEY, CROWN AND ANCHORS OF RIG EVERY HOUR
ODR | MORICHE CG 07 | 2013-06-04 18:00 | 2013-06-04 18:30 | 3159 | 3159 | 1100 | 1116 | POOH 3-1/2'' OD DP F/ 2342 FT TO 1847 FT.
ODR | MORICHE CG 07 | 2013-06-04 15:00 | 2013-06-04 16:00 | 3159 | 3159 | 1500 | 1502 | PUMPED 3 BBL OF HIGH VISCOUS PILL W/ RICE HULL (9.2 PPG & 400 SEG/QT) , DISPLACED W/ 19 BBL OF MUD, O.K.
ODR | MORICHE CG 07 | 2013-06-04 09:00 | 2013-06-04 11:30 | 3159 | 3159 | 1100 | 1112 | RIH PIPE 3-1/2'' DP F/ SURFACE TO 2324 FT.
ODR | MORICHE CG 07 | 2013-06-04 13:30 | 2013-06-04 15:00 | 3159 | 3159 | 1100 | 1117 | RIH PIPE 3-1/2'' DP F/2324 TO 2535 FT FOUND RESTRICTION , WORKED STRING W/40 KLBS OBSERVED FREE STRING.CIRCULATED AND CONTINUED RIH TO 2555 FT. REMARKS: CONDITIONED MUD
ODR | MORICHE CG 07 | 2013-06-04 03:30 | 2013-06-04 09:00 | 3159 | 3159 | 1100 | 1109 | POOH BHA No. 16 F/ 2622 FT TO SURFACE. L/D JUNK MILL + JAR. + BUMPER REMARKS: RESTRICTION AT 2354 FT, WORKED STRING, OK.
ODR | MORICHE CG 07 | 2013-06-04 16:00 | 2013-06-04 16:30 | 3159 | 3159 | 1100 | 1116 | POOH 3-1/2'' OD DP F/2555 FT TO 2492 FT. CONECCTED CIRCULATION HEAD.
ODR | MORICHE CG 07 | 2013-06-04 11:30 | 2013-06-04 13:30 | 3159 | 3159 | 1900 | 1903 | WAITED HALLIBURTON CEMENTATION UNIT, CREW AND PROGRAM.
ODR | MORICHE CG 07 | 2013-06-04 19:30 | 2013-06-05 | 3159 | 3159 | 1100 | 1116 | W.O.C MEANWHILE, POOH PIPE 3-1/2'' OD F/ 2492 FT TO SURFACE. CLEANED PIPE.
ODR | MORICHE CG 07 | 2013-06-04 17:00 | 2013-06-04 18:00 | 3159 | 3159 | 2100 | 2103 | PERFORMED BALANCED CEMENT PLUG: BOTTOM AT 2492 FT AND TOP AT 2342 FT. PUMPED 18 BBL OF MUDFLUSH0 (8.4PPG) @ 4 BPM. PUMPED 25 BBL OF BIOZAN (11.5 PPG) 4 BPM. MIXED & PUMPED 16 BBL OF SLURRY OF 16 PPG. @ 4 BPM. PUMPED 7 BBL OF BIOZAN (11.5 PPG) @ 4 BPM. PUMPED 5 BBL OF WEATER (8.4 PPG) @ 4 BPM PUMPED 3 BBL OF MUD (9.2 PPG) @ 4 BPM.
ODR | MORICHE CG 07 | 2013-06-04 | 2013-06-04 01:00 | 3159 | 3159 | 1100 | 1112 | CONTINUED RIH BHA No. 16 TRYING TO PUSH FISH F/ 2630 FT TO 2662 FT, W/ ROTATION AND CIRLULATION. REMARKS: STUCK PIPE WHEN CHANGED THE CONECTION. CIRCULATION, OK.
ODR | MORICHE CG 07 | 2013-06-04 18:30 | 2013-06-04 19:30 | 3159 | 3159 | 1500 | 1503 | CIRCULATED EXCCESS OF CEMMENT W/ FLOW: 200 GPM, CIP @ 19:30 HRS.
ODR | MORICHE CG 07 | 2013-06-04 01:00 | 2013-06-04 03:30 | 3159 | 3159 | 1600 | 1611 | WORKED STRING WITH 100 KLBS OF TENSION AND CIRCULATION, (ACTIVATING JAR MECHANISM, WITHOUT SUCCES). OBSERVED FREE PIPE, P/U: 40K, N/W: 38K. OVERPULL: 60 K LBS
ODR | MORICHE CG 07 | 2013-06-04 16:30 | 2013-06-04 17:00 | 3159 | 3159 | 1700 | 1701 | HELD SAFETY AND PRE-OPERATIONAL MEETING W/ HALLIBURTON SERVICES AND CREW DISCUSSED BALANCED CEMENT PLUG PROGRAM. TEST LINES WITH 500 AND 2000 PSI, OK.
ODR | MORICHE CG 07 | 2013-05-22 19:00 | 2013-05-22 20:00 | 3159 | 3159 | 1500 | 1503 | PUMPED & CIRCULATED 30 BBLS OF VISCOUS PILL (120 SEG, 9.2 PPG). CIRCULATED TO CLEAN RETURNS. CHECKED CLEAN RETURNS AT SHAKERS.
ODR | MORICHE CG 07 | 2013-05-22 20:00 | 2013-05-23 | 3159 | 3159 | 1100 | 1107 | POOH BHA No. 2 DIRECTIONAL FREE FROM 3159 FT TO 814.97 FT FILLING EACH 5 SINGLES.
ODR | MORICHE CG 07 | 2013-05-22 07:30 | 2013-05-22 11:30 | 2861 | 2974 | 1400 | 1407 | DRILLED 8-1/2" HOLE TANGENT SECTION ACCORDING TO THE DIRECTIONAL PLAN FROM 2861 FT TO 2974 FT. ROP: 28.3 FT/HR PARAMETERS: SPM: 105; GPM: 329; SPP: 1400 PSI; RPM: 50; WOB: 14-16 KLBS. MUD DENSITY: 9.2 PPG; VISCOSITY: 48 SEC. SURVEY @ 2907 FT; TVD: 2541.99 FT; INC: 35.55°; AZI: 291.63°; DLS: 0.47°/100 FT. W/U: 56 Klbs; W/R: 40 Klbs, W/D: 30 Klbs. PUMPED 30 BBL VISCOUS PILL @ 1714 FT (9.0 PPG & 120 SEC).
ODR | MORICHE CG 07 | 2013-05-22 06:00 | 2013-05-22 07:30 | 2861 | 2861 | 1900 | 1916 | NPT: ATTEMPTED CHANGED PUMP No. 1 BY PUMP No. 2. ALIGNED PUMP No. 2 TO STAND PIPE. PUMP No. 2 DIDN´T SHOW RESPONSE.
ODR | MORICHE CG 07 | 2013-05-22 | 2013-05-22 06:00 | 2671 | 2861 | 1400 | 1407 | DRILLED 8-1/2" HOLE TANGENT SECTION ACCORDING TO THE DIRECTIONAL PLAN FROM 2671 FT TO 2861 FT. ROP: 31.6 FT/HR W/U: 56 Klbs; W/R: 44 Klbs, W/D: 28 Klbs. PUMPED 40 BBL VISCOUS PILL @ 2726 FT (9.2 PPG & 120 SEC).
ODR | MORICHE CG 07 | 2013-05-22 11:30 | 2013-05-22 12:00 | 2974 | 2974 | 1900 | 1916 | NPT: CHANGED PUMP No. 1 BY PUMP No. 2. TESTED PUMP No. 2 W/O SUCCESS. CHANGED AGAIN TO PUMP No. 1.
ODR | MORICHE CG 07 | 2013-05-22 12:00 | 2013-05-22 19:00 | 2974 | 3159 | 1400 | 1407 | DRILLED 8-1/2" HOLE TANGENT SECTION ACCORDING TO THE DIRECTIONAL PLAN FROM 2974 FT TO 3159 FT. ROP: 26.4 FT/HR PARAMETERS: SPM: 86; GPM: 355; SPP: 1500 PSI; RPM: 40-45; WOB: 10-12 KLBS. MUD DENSITY: 9.2 PPG; VISCOSITY: 54 SEC. SURVEY @ 3098 FT; TVD: 2696.56 FT; INC: 36.58°; AZI: 290.33°; DLS: 0.8°/100 FT. W/U: 59 Klbs; W/R: 50 Klbs, W/D: 35 Klbs. PUMPED 30 BBL VISCOUS PILL @ 1714 FT (9.0 PPG & 120 SEC). DEFINED TD @ 3159 FT. PROJECTION TO BIT SURVEY @ 3159 FT; TVD: 2745.5 FT; INC: 36,75°; AZI: 290.21°; DLS: 0.3°/100 FT.
ODR | MORICHE CG 07 | 2013-05-21 17:30 | 2013-05-22 | 2289 | 2671 | 1400 | 1406 | DRILLED 8-1/2" HOLE TANGENT SECTION ACCORDING TO THE DIRECTIONAL PLAN FROM 2289 FT TO 2671 FT. ROP: 59 FT/HR PARAMETERS: SPM: 117; GPM: 370; SPP: 1300 PSI; RPM: 45-55; WOB: 10-16 KLBS. MUD DENSITY: 9.1 PPG; VISCOSITY: 46 SEC. SURVEY @ 2621 FT; TVD: 2308.57 FT; INC: 36.11°; AZI: 291.27°; DLS: 0.21°/100 FT. SCR's: 30 SPM - 50 PSI; 40 SPM - 100 PSI; 50 SPM - 150 PSI. W/U: 52 Klbs; W/R: 38 Klbs, W/D: 28 Klbs.
ODR | MORICHE CG 07 | 2013-05-21 06:00 | 2013-05-21 12:00 | 1427 | 1937 | 1400 | 1407 | DRILLED 8-1/2" HOLE TANGENT SECTION ACCORDING TO THE DIRECTIONAL PLAN FROM 1427 FT TO 1937 FT. ROP: 85 FT/HR PARAMETERS: SPM: 117; GPM: 370; SPP: 1300 PSI; RPM: 45-55; WOB: 8-12 KLBS. MUD DENSITY: 9.0 PPG; VISCOSITY: 50 SEC. SURVEY @ 1855 FT; TVD: 1686.72 FT; INC: 36.13°; AZI: 292.88°; DLS: 1.06°/100 FT. SCR's: 30 SPM - 100 PSI; 40 SPM - 150 PSI; 50 SPM - 220 PSI. W/U: 44 Klbs; W/R: 36 Klbs, W/D: 28 Klbs. PUMPED 30 BBL VISCOUS PILL @ 1714 FT (9.0 PPG & 120 SEC).
ODR | MORICHE CG 07 | 2013-05-21 | 2013-05-21 06:00 | 983 | 1427 | 1400 | 1407 | DRILLED 8-1/2" HOLE TANGENT SECTION ACCORDING TO THE DIRECTIONAL PLAN FROM 983 FT TO 1427 FT. ROP: 74 FT/HR PARAMETERS: SPM: 121; GPM: 380; SPP: 1150 PSI; RPM: 40; WOB: 8-10 KLBS. MUD DENSITY: 8.9 PPG; VISCOSITY: 48 SEC. SCR's: 30 SPM - 90 PSI; 40 SPM - 100 PSI; 50 SPM - 150 PSI. W/U: 40 Klbs; W/R: 35 Klbs, W/D: 26 Klbs. PUMPED 30 BBL VISCOUS PILL @ 1205 FT (8.9 PPG & 120 SEC).
ODR | MORICHE CG 07 | 2013-05-21 16:30 | 2013-05-21 17:30 | 2289 | 2289 | 1500 | 1503 | CIRCULATED TO CLEAN RETURNS. PUMPED & DISPLACED WEL DRILL MUD BY WEL DRILL RDF MUD.
ODR | MORICHE CG 07 | 2013-05-21 12:00 | 2013-05-21 16:30 | 1937 | 2289 | 1400 | 1407 | DRILLED 8-1/2" HOLE TANGENT SECTION ACCORDING TO THE DIRECTIONAL PLAN FROM 1937 FT TO 2289 FT. ROP: 78.2 FT/HR PARAMETERS: SPM: 117; GPM: 370; SPP: 1300 PSI; RPM: 55; WOB: 10-12 KLBS. MUD DENSITY: 9.1 PPG; VISCOSITY: 54 SEC. SURVEY @ 2239 FT; TVD: 1999.6 FT; INC: 35.88°; AZI: 293.48°; DLS: 0.81°/100 FT. W/U: 47 Klbs; W/R: 37 Klbs, W/D: 28 Klbs.
ODR | MORICHE CG 07 | 2013-05-29 12:00 | 2013-05-29 12:30 | 3159 | 3159 | 1700 | 1701 | HELD SAFETY & PREOPERATIONAL MEETING TO M/U BHA No. 7 W/CUTTERS TOOLS.
ODR | MORICHE CG 07 | 2013-05-29 12:30 | 2013-05-29 17:30 | 3159 | 3159 | 1800 | 1811 | P/U & M/U BHA No. 7 WITH CUTTERS TOOLS: 4-3/8'" BULL NOSE STABILIZER (2.53FT) + 3-1/4" X-OVER (1.78 FT) + 3-5/8" IN PIPE CUTTERS (2.98 FT) + 4-3/8" S.B.S STABILIZER (2.97 FT) + 3-5/8" X-OVER (1.08 FT) + 3-2/4" X-OVER (0.79 FT) + 2-7/8''WT26 TBG (LONG:1573.34 FT) F/ SURFACE TO 1585 FT. FOUND RESTRICTION NOT ADVANCED. REMARKS: TESTED IN PIPE CUTTERS TOOL ON SURFACE, OK.
ODR | MORICHE CG 07 | 2013-05-29 08:00 | 2013-05-29 11:00 | 3159 | 3159 | 1200 | 1207 | RELEASED SETTING TOOL W/ 12 TURNS TO RIGHTCHECKED TENSION. POOH BHA + 3-1/2'' DP F/ 1593 FT TO SURFACE.
ODR | MORICHE CG 07 | 2013-05-29 00:30 | 2013-05-29 01:00 | 3159 | 3159 | 1700 | 1701 | HELD SAFETY & PREOPERATIONAL MEETING TO RUN E-LOGS FOR FIND FREE POINT.
ODR | MORICHE CG 07 | 2013-05-29 | 2013-05-29 00:30 | 3159 | 3159 | 1900 | 1903 | WAITED HALLIBURTON UNIT AND CREW FOR RIH FREE POINT. CREW JOBS IN LOCATION.
ODR | MORICHE CG 07 | 2013-05-29 11:00 | 2013-05-29 12:00 | 3159 | 3159 | 1200 | 1208 | WAITED CUTTING PROGRAM.
ODR | MORICHE CG 07 | 2013-05-29 19:30 | 2013-05-29 21:00 | 3159 | 3159 | 1600 | 1601 | NPT: CHECKED OD STABILIZERS, THIS NO PASSES THROUGH THE INTERNAL DIAMETER OF LANDING NIPPLE. L/D STABILIZERS . TESTD CUTTERS TOOLS, OK. SEIZED CUTTERS.
ODR | MORICHE CG 07 | 2013-05-29 02:30 | 2013-05-29 07:00 | 3159 | 3159 | 1800 | 1804 | RUN E-LOGS FOR FIND FREE POINT. TESTED TOOLS, OK. FOUND FREE POITN AT 2351 FT.
ODR | MORICHE CG 07 | 2013-05-29 07:00 | 2013-05-29 08:00 | 3159 | 3159 | 1800 | 1802 | R/D HALLIBURTON E-LOGS TOOLS.
ODR | MORICHE CG 07 | 2013-05-29 01:00 | 2013-05-29 02:30 | 3159 | 3159 | 1800 | 1802 | M/U AND R/U HALLIBUERTON E-LOGS TOLS.
ODR | MORICHE CG 07 | 2013-05-29 17:30 | 2013-05-29 19:30 | 3159 | 3159 | 1100 | 1109 | POOH BHA No. 7 W/ CUTTERS TOOLS & 2-7/8'' TBG F/1585 FT TO SURFACE. L/D 2-7/8'' WT26 TBG TO RACKS.
ODR | MORICHE CG 07 | 2013-05-29 21:00 | 2013-05-30 | 3159 | 3159 | 1100 | 1112 | M/U BHA No. 8 WITH CUTTER TOOLS. 3-1/4" X-OVER + 3-5/8" IN PIPE CUTTERS + 3-5/8" X-OVER + 3-2/4" X-OVER (5.65 FT) + 2-7/8'' TW26 TBG (2439.35) F/SURFACE TO 2445 FT. REMARKS: CHECKED TOP OF ORSS AT 2445 FT.
ODR | MORICHE CG 07 | 2013-06-05 04:00 | 2013-06-05 07:00 | 3159 | 3159 | 1400 | 1403 | P/U AND M/U BHA No.17 DIRECTIONAL W/ BIT PDC 6-1/8" FROM SURFACE TO 94 FT. TESTED MWD TOOL W/ Q: 295 GPM AND SPP: 250 PSI.
ODR | MORICHE CG 07 | 2013-06-05 14:00 | 2013-06-05 14:30 | 3159 | 3159 | 2000 | 2003 | PERFOMED CIT WITH 500 AND 1000 PSI, OK.
ODR | MORICHE CG 07 | 2013-06-05 03:30 | 2013-06-05 04:00 | 3159 | 3159 | 1700 | 1701 | HOLD SAFETY AND PRE-OPERATIONAL MEETING TO P/U AND M/U DIRECTIONAL TOOLS.
ODR | MORICHE CG 07 | 2013-06-05 14:30 | 2013-06-05 15:30 | 3159 | 3159 | 1500 | 1502 | DISPLACED WATER BY MUD WELL DRIL RDF (9.1 PPG & 46 SEG/QT)
ODR | MORICHE CG 07 | 2013-06-05 13:30 | 2013-06-05 14:00 | 3159 | 3159 | 1500 | 1503 | CIRCULATED TO CLEAN HOLE
ODR | MORICHE CG 07 | 2013-06-05 07:00 | 2013-06-05 13:30 | 3159 | 3159 | 1400 | 1410 | RIH BHA No. 17 F/ 2291 FT (T.OC.). PERFOMED DRILL OUT F/2291 TO 2349 FT. WITH THE FOLLOWING PARAMETRES: Q: 157 G0PM, SSP: 500 PSI, WOB: 4-5 LBS. REMARKS: TESTED CEMENT W/ 5 AND 10 KLS WOB, AT 2317 FT, OK.
ODR | MORICHE CG 07 | 2013-06-05 17:30 | 2013-06-06 | 3159 | 3159 | 1400 | 1407 | PERFOMED TIME DRILLING F/ 2369 FT TO 2426 FT.
ODR | MORICHE CG 07 | 2013-06-05 16:30 | 2013-06-05 17:30 | 3159 | 3159 | 1900 | 1904 | NPT: WAITED DIRECTIONAL PROGRAM BY WEATHERFOR DRILLING.
ODR | MORICHE CG 07 | 2013-06-05 | 2013-06-05 03:30 | 3159 | 3159 | 2100 | 2106 | W.O.C - CREW JOBS IN LOCATION
ODR | MORICHE CG 07 | 2013-06-05 15:30 | 2013-06-05 16:30 | 3159 | 3159 | 1400 | 1410 | CONTINUED DRILLING CEMENT F/ 2349 FT TO 2369 FT WITH THE FOLLOWING PARAMETRES: Q: 157 G0PM, SSP: 500 PSI, WOB: 4-5 LBS.
ODR | MORICHE CG 07 | 2013-05-23 15:00 | 2013-05-23 15:30 | 3159 | 3159 | 1800 | 1802 | ORGANIZED & DELIVERED ROTARY TABLE TO HALLIBURTON CREW TO RUN OPEN HOLE E-LOGS.
ODR | MORICHE CG 07 | 2013-05-23 01:30 | 2013-05-23 06:00 | 3159 | 3159 | 1100 | 1110 | RIH BHA No. 2 DIRECTIONAL FROM 205 FT TO 2671 FT. TIGHT POINTS: 1610 FT, 1833 FT, 1928, 1992 & 2056 FT.
ODR | MORICHE CG 07 | 2013-05-23 23:30 | 2013-05-24 | 3159 | 3159 | 1700 | 1701 | HOLD SAFETY AND PRE-OPERATIONAL MEETING W/ CONTRACTOR & CREW TO RUN 7" CASING
ODR | MORICHE CG 07 | 2013-05-23 06:00 | 2013-05-23 06:30 | 3159 | 3159 | 1100 | 1110 | CONTINUED RIH BHA No. 2 DIRECTIONAL FROM 2671 FT TO 3159 FT.
ODR | MORICHE CG 07 | 2013-05-23 16:00 | 2013-05-23 17:00 | 3159 | 3159 | 1800 | 1802 | R/U HALLIBURTON E-LOGS TOOLS
ODR | MORICHE CG 07 | 2013-05-23 22:00 | 2013-05-23 23:00 | 3159 | 3159 | 1800 | 1802 | R/D HALLIBURTON E-LOGS TOOLS
ODR | MORICHE CG 07 | 2013-05-23 07:30 | 2013-05-23 13:30 | 3159 | 3159 | 1100 | 1107 | POOH BHA No. 2 DIRECTIONAL FREE FROM 3159 FT TO 92.47 FT FILLING EACH 5 SINGLES.
ODR | MORICHE CG 07 | 2013-05-23 | 2013-05-23 01:30 | 3159 | 3159 | 1100 | 1107 | CONTINUED POOH BHA No. 2 DIRECTIONAL FREE FROM 814.97 FT TO 205 FT FILLING EACH 5 SINGLES.
ODR | MORICHE CG 07 | 2013-05-23 07:00 | 2013-05-23 07:30 | 3159 | 3159 | 1500 | 1503 | PUMPED & CIRCULATED 56 BBL HI-VISCOUS PILL W/ 250 SEC & 9.2 PPG @ 3159 FT. PARAMETERS: 60 STK & 400 PSI. POSITION PILL: FROM 2385 FT (20 FT ABOVE TEORICAL 7" CSG SHOE DEPTH) TO 3159 FT.
ODR | MORICHE CG 07 | 2013-05-23 13:30 | 2013-05-23 15:00 | 3159 | 3159 | 1100 | 1107 | POOH & L/D 6-3/4" DIRECTIONAL TOOLS AND 8-1/2" PDC BIT FROM 91.98 FT TO SURFACE. (DULL GRADE: 3-4-BT-A-X-I-BT-TD)
ODR | MORICHE CG 07 | 2013-05-23 17:00 | 2013-05-23 22:00 | 3159 | 3159 | 1800 | 1804 | RAN OPEN HOLE E-LOGS TOOLS TO BOTTOM. RUN No.1: HRI-MSFL-SDL-DSN-GR-SP-CAL FROM 3159 FT TO 197 FT (9-5/8" CSG SHOE ). OK
ODR | MORICHE CG 07 | 2013-05-23 23:00 | 2013-05-23 23:30 | 3159 | 3159 | 1200 | 1204 | P/U AND M/U 7" HANDLING EQUIPMENT - INSTALLED 7" HYDRAULIC TONG GEOLOGY DEPARTMENT BOGOTA DEFINED: 7" CASING SHOE @2354 FT.
ODR | MORICHE CG 07 | 2013-05-23 06:30 | 2013-05-23 07:00 | 3159 | 3159 | 1500 | 1503 | CIRCULATED HOLE TO CLEAN RETURNS @ 3159 FT W/ 110 STK, 350 GPM & 1150 PSI.
ODR | MORICHE CG 07 | 2013-05-23 15:30 | 2013-05-23 16:00 | 3159 | 3159 | 1700 | 1701 | PERFORMED SAFETY AND PRE-OPERATIONAL MEEETING W/ HALLIBURTON AND CREW
ODR | MORICHE CG 07 | 2013-06-02 | 2013-06-02 01:00 | 3159 | 3159 | 1100 | 1112 | CONT. RIH BHA No. 13 F/1816 FT TO 2445 FT. CHECKED TOP OF ORSS AT 2445 FT, OK.
ODR | MORICHE CG 07 | 2013-06-02 03:00 | 2013-06-02 06:30 | 3159 | 3159 | 1100 | 1109 | POOH BHA No. 13 F/ 2348 FT TO SURFACE. L/D 2-7/8''WT26 TBG TO RACKS. L/D CUTTING TOOLS.
ODR | MORICHE CG 07 | 2013-06-02 12:30 | 2013-06-02 18:00 | 3159 | 3159 | 1100 | 1109 | POOH BHA No 14 (FISHING - SPEAR W/ GRAPPLE 4.961" OD) F/ 2297 FT TO SURFACE. REMARKS: OBSERVED ON SURFACE FISH " FISHING JOB WAS SUCCESSFUL".
ODR | MORICHE CG 07 | 2013-06-02 06:30 | 2013-06-02 12:00 | 3159 | 3159 | 1100 | 1112 | P/U & M/U BHA No 14 (WITH FISHING TOOLS), SPEAR GRAPPLE ASSY (GRAPPLE 4.961" OD) + SPEAR EXTENSION + SPEAR STOP SUB + 4-3/4" X-OVER + BUMPER SUB + FISHING JAR + 6 JTS 4 3/4" DC + 4-3/4" JAR + 4 JTS 4 3/4" DC + ACCELERATOR + X-OVER, (LONG BHA: 225.32 FT). RIH BHA No.14 F/ SURFACE TO 2297 FT. FOUND TOP OF FISH.
ODR | MORICHE CG 07 | 2013-06-02 01:00 | 2013-06-02 01:30 | 3159 | 3159 | 1100 | 1109 | POOH BHA No. 13 F/2445 FT TO 2348 FT. CHECKED MEASURES OF CUT, OK
ODR | MORICHE CG 07 | 2013-06-02 18:00 | 2013-06-02 18:30 | 3159 | 3159 | 1600 | 1605 | L/D FISH: (2) 5-1/2" MESHRITE + (1) 5-1/2'' BLINDE PIPE (TOTAL FISH: 60.56 FT).
ODR | MORICHE CG 07 | 2013-06-02 01:30 | 2013-06-02 03:00 | 3159 | 3159 | 1600 | 1603 | PERFORMED CUT OF 5-1/2" MESHRITE @ 2348 FT (CUTTING DEPTH # 3) W/ 66-89 SPM, Q: 207-280 GPM, SPP: 400-900 PSI, RPM: 60.
ODR | MORICHE CG 07 | 2013-06-02 18:30 | 2013-06-02 21:00 | 3159 | 3159 | 1900 | 1903 | NPT: WAITED ARRIVE THE FISHING TOOLS "BOOT BASKETS"
ODR | MORICHE CG 07 | 2013-06-02 21:00 | 2013-06-03 | 3159 | 3159 | 1100 | 1112 | P/U & M/U BHA No. 15 WITH: JUNK MILL + (2) BOOT BASKET + X-OVER + (1) JOINT 4-3/4'' DC + BUMPER SUB + FISHING JAR + (6) JOINTS 4-3/4'' DC. RIH F/ SURFACE TO 1889 FT.
ODR | MORICHE CG 07 | 2013-06-02 12:00 | 2013-06-02 12:30 | 3159 | 3159 | 1600 | 1611 | CONNECTED FISHING TOOL, OK. WORKED STRING, TENSIONED AND PROVED MESHRITE WAS FISHED, P/U: 32 KLBS, N/W: 29 KLBS, W/D: 26 KLBS
ODR | MORICHE CG 07 | 2013-06-01 16:00 | 2013-06-01 20:00 | 3159 | 3159 | 1100 | 1109 | POOH BHA No. 12 TO SURFACE. L/D SPEAR AND FISHING TOOLS.
ODR | MORICHE CG 07 | 2013-06-01 13:00 | 2013-06-01 13:30 | 3159 | 3159 | 1300 | 1304 | DISCONNECTED HEAD AND LINE OF CIRCULATION
ODR | MORICHE CG 07 | 2013-06-01 11:30 | 2013-06-01 12:00 | 3159 | 3159 | 1300 | 1304 | CONNECTED HEAD AND LINE OF CIRCULATION
ODR | MORICHE CG 07 | 2013-06-01 12:00 | 2013-06-01 13:00 | 3159 | 3159 | 1600 | 1611 | WORKED STRING DOWNWARD, WITH CIRCULATION. WITHOUT SUCCESS
ODR | MORICHE CG 07 | 2013-06-01 13:30 | 2013-06-01 16:00 | 3159 | 3159 | 1600 | 1602 | RELEASED SPEAR GRAPPLE. ACTIVATED HYDRAULICAL JAR DOWNWARD, POSITIONED STRING INTO NEUTRAL WEIGHT, TURNED 4 LAPS TO RIGHT (PRESENTED DIFICULTY TO RELEACED SPEAR GRAPPLE).
ODR | MORICHE CG 07 | 2013-06-01 20:00 | 2013-06-02 | 3159 | 3159 | 1600 | 1601 | P/U & M/U BHA No. 13 WITH CUTTERS TOOLS: 4-3/8'" BULL NOSE STABILIZER + 3-1/4" X-OVER + 3-5/8" IN PIPE CUTTERS + 4-3/8" S.B.S STABILIZER + 3-5/8" X-OVER + 3-2/4" X-OVER + 7 JOINTS 2-7/8'' WT26 TBG + X-OVER + 3-1/2" DP F/ SURFACE TO 1816 FT. REMARKS: TESTED IN PIPE CUTTERS TOOL ON SURFACE, OK.
ODR | MORICHE CG 07 | 2013-06-01 09:00 | 2013-06-01 10:00 | 3159 | 3159 | 1900 | 1916 | PERFOMED WELDING JOB TO THE BASE OF THE DRAWWORKS
ODR | MORICHE CG 07 | 2013-06-01 10:00 | 2013-06-01 11:30 | 3159 | 3159 | 2100 | 2102 | DISCCONECTE ELEVATOR OF THE CUPLING TBG 2-7/8'' (STUCK BY WORK STRING)
ODR | MORICHE CG 07 | 2013-06-01 | 2013-06-01 00:30 | 3159 | 3159 | 1900 | 1916 | CONT. RIH BHA WITH SPEAR F/ 2000 FT TO 2297 FT TOP FISH. P/U: 34 KLBS, S/O: 30 KLBS, N/W: 31 KLBS.
ODR | MORICHE CG 07 | 2013-06-01 00:30 | 2013-06-01 09:00 | 3159 | 3159 | 1600 | 1607 | PERFORMED FISHING JOB. WORKED STRING, TENSIONED W/ 100-110 KLBS MAX (76 KLBS OVERPULL), ACTIVATING JAR MECHANISM, OK. REMARKS: INSPECTED LIFT SYSTEM, PULLEY, CROWN AND ANCHORS OF RIG, COLLING THE BRAKE BANDS ON DRAWWORKS. STOPPED EVERY HOUR, (1 HOUR).
ODR | MORICHE CG 07 | 2013-06-07 04:00 | 2013-06-07 05:30 | 3117 | 3117 | 1500 | 1503 | CIRCULATED TO CLEAN HOLE W/ Q: 300 GPM AND SPP: 1250 PSI.
ODR | MORICHE CG 07 | 2013-06-07 05:30 | 2013-06-07 11:00 | 3117 | 3117 | 1400 | 1402 | POOH FREE BHA No. 17 F/3117 FT (BOTTOM) TO 94.55 FT.
ODR | MORICHE CG 07 | 2013-06-07 21:30 | 2013-06-08 | 3117 | 3117 | 1400 | 1401 | P/U & M/U BHA No. 19 W/: 6-1/8'' TRC BIT + BIT SUB + 4 JOINTS 4-3/4'' DC + 4-3/4'' JAR + 2 JOINTS 4-3/4'' DC RIH FREE BHA F/ SURFACE TO 1732 FT.
ODR | MORICHE CG 07 | 2013-06-07 11:00 | 2013-06-07 12:30 | 3117 | 3117 | 1100 | 1107 | POOH AND L/D DIRECTIONAL TOOLS AND 6-1/8'' PDC BIT F/ 94 FT TO SURFACE (DULL GRADE: 3-4-BT-S/G-X-2-LT-TD)
ODR | MORICHE CG 07 | 2013-06-07 17:30 | 2013-06-07 21:30 | 3117 | 3117 | 1100 | 1107 | CHECKED STATIC LEVEL, OK. POOH FREE 3-1/2'' OD DP + BHA No. 18 F/2384 FT TO SURFACE. L/D TAPER MILL + SCRAPPER. FILLING EACH 5 JOINTS.
ODR | MORICHE CG 07 | 2013-06-07 | 2013-06-07 01:30 | 3117 | 3117 | 1100 | 1114 | POOH FREE AND WITH CIRCULATION (Q: 350 GPM) BHA No. 17 DIRECTIONAL F/ 2626 FT TO 2340 FT
ODR | MORICHE CG 07 | 2013-06-07 16:30 | 2013-06-07 17:30 | 3117 | 3117 | 1100 | 1117 | RIH TAPER MILL W/ ROTATION AND CIRCULATION FROM 2284 FT TO 2354 FT ( 7" PACKOFF SHOE DEPTH 2354 FT) REAMING AND RECIPROCATING TEN TIMES. CONT. RIH BHA F/ 2354 TO 2384 FT SCRAPPER TO 2349 FT ( 5 FT ABOVE 7"PACKER SHOE ). RECIPROCATING SCRAPPER TH SIX TIMES(TURNED 1/4'' EACH TIME).
ODR | MORICHE CG 07 | 2013-06-07 12:30 | 2013-06-07 16:30 | 3117 | 3117 | 1400 | 1401 | P/U & M/U BHA No. 18 W/ TAPER MILL + BIT SUB + 1 JOINT 4-3/4'' DC + ROTARY SCRAPPER + 3 JOINTS 4-3/4'' DC + 4-3/4'' JAR + 2 JOINT 4-3/4'' DC. RIH BHA WITH 3-1/2'' OD DP, F/ SURFACE TO 2284 FT.
ODR | MORICHE CG 07 | 2013-06-07 01:30 | 2013-06-07 04:00 | 3117 | 3117 | 1100 | 1114 | RIH BHA No. 17 F/2340 FT TO 3117 FT (BOTTOM). REAMING LAST 100 FT. CHECKED SUEVEY, OK.
ODR | MORICHE CG 07 | 2013-05-26 14:30 | 2013-05-26 15:00 | 3159 | 3159 | 1800 | 1803 | R/D E-LOGS TOOLS AND PULLEYS.
ODR | MORICHE CG 07 | 2013-05-26 15:00 | 2013-05-26 18:30 | 3159 | 3159 | 1100 | 1110 | M/U & RIH BHA No. 5 W/ 6-1/8" TRICONE BIT + 4 JTS x 4-3/4" DC + 4-3/4" HYDRAULIC JAR + 2 JTS x 4-3/4" DC + 27 JTS x 3-1/2" + ROTATIVE SCRAPER + 73 JTS x 3-1/2" FROM SURFACE TO 3159 FT.
ODR | MORICHE CG 07 | 2013-05-26 11:30 | 2013-05-26 12:30 | 3159 | 3159 | 1800 | 1802 | R/U LOGGING TOOLS.
ODR | MORICHE CG 07 | 2013-05-26 | 2013-05-26 03:30 | 3159 | 3159 | 1100 | 1107 | CONTINUED POOH BHA No. 3 FROM 3159 FT TO SURFACE FT. FILLING EACH 5 SINGLES.
ODR | MORICHE CG 07 | 2013-05-26 21:00 | 2013-05-27 | 3159 | 3159 | 1100 | 1107 | POOH BHA No. 5 W/ ROTATIVE SCRAPER FROM 2304 FT TO SURFACE.
ODR | MORICHE CG 07 | 2013-05-26 12:30 | 2013-05-26 14:30 | 3159 | 3159 | 1800 | 1810 | RAN E-LOGS TOOLS (CAST-CBL-GR-CCL) FROM SURFACE TO 2354 FT.
ODR | MORICHE CG 07 | 2013-05-26 18:30 | 2013-05-26 19:30 | 3159 | 3159 | 1500 | 1503 | CIRCULATED TO CLEAN RETURNS @ 3159 FT. PUMPED 59 BBL VISCOUS BRINE (9.4 PPG, 40 SEC) AND DISPLACED MUD @ 5 BPM. CHECKED STATIC LEVEL FOR 10 MIN. OK.
ODR | MORICHE CG 07 | 2013-05-26 03:30 | 2013-05-26 06:00 | 3159 | 3159 | 1400 | 1401 | M/U & RIH BHA No. 4 W/ TAPER MILL + 4-3/4" DC + ROTATIVE SCRAPER + 3 JTS x 4-3/4" DC + 4-3/4" HYDRAULIC JAR + 2 JTS x 4-3/4" DC FROM SURFACE TO 1807 FT.
ODR | MORICHE CG 07 | 2013-05-26 07:30 | 2013-05-26 10:30 | 3159 | 3159 | 1100 | 1107 | POOH BHA No. 4 FROM 2370 FT TO SURFACE. FILLING EACH 5 SINGLES.
ODR | MORICHE CG 07 | 2013-05-26 06:30 | 2013-05-26 07:30 | 3159 | 3159 | 1100 | 1114 | WORKED W/ TAPER MILL ON BAFFLE COLLAR 8 TIMES. PARAMETERS: 40 RPM, 2 KLBS, 220 GPM & 500 PSI. RECIPROCATED 8 TIMES ON 7" CSG FORMATION SHOE.
ODR | MORICHE CG 07 | 2013-05-26 10:30 | 2013-05-26 11:00 | 3159 | 3159 | 1800 | 1802 | CONDITIONED ROTARY TABLE TO RUN CASED HOLE E-LOGS.
ODR | MORICHE CG 07 | 2013-05-26 20:30 | 2013-05-26 21:00 | 3159 | 3159 | 1500 | 1502 | DISPLACED MUD BY 78 BBL CLEAN BRINE (9.2 PPG) @ 5 BPM. CHECKED STATIC LEVEL FOR 10 MIN. OK.
ODR | MORICHE CG 07 | 2013-05-26 11:00 | 2013-05-26 11:30 | 3159 | 3159 | 1700 | 1701 | PERFORMED PRE-OPERATIONAL AND SAFETY MEETING TO RUN E-LOGS
ODR | MORICHE CG 07 | 2013-05-26 06:00 | 2013-05-26 06:30 | 3159 | 3159 | 1100 | 1110 | CONTINUED RIH BHA No. 4 W/ TAPER MILL & ROTATIVE SCRAPER FROM 1807 FT TO 2313 FT. RECIPROCATED TWO TIMES FROM 2154 FT.
ODR | MORICHE CG 07 | 2013-05-26 19:30 | 2013-05-26 20:30 | 3159 | 3159 | 1100 | 1107 | POOH BHA No. 5 W/ ROTATIVE SCRAPER FROM 3159 FT TO 2304 FT.
OCM | MORICHE CG 02 | 2013-03-16 02:30 | 2013-03-16 08:00 | 2986 | 2986 | 1100 | 1126 | HANG TBG ON 7 1/16" CASING HEAD. DISCONNECTED FLOW LINE AND N/D BELL NIPPLE & N/D BOP´S STACK + ADAPTER SPOOL. FISHED STRING AND INSTALLED X/O 2 7/8" EUE PIN x 3-1/2"" EUE PIN INSTALLED 7-1/16" PUMPING FLANGE AND 1 EA GATE VALVE AND TOP CAP. RELEASED RIG SINOPEC 917 @ 08:00 HRS ON MARCH 16th, 2013.
OCM | MORICHE CG 02 | 2013-03-16 | 2013-03-16 02:30 | 2986 | 2986 | 1100 | 1101 | CONTINUED RIH 68 * 3-1/2" TUBING F/ 1322.63' TO 2908.25' + ROTARY TABLE (16.5') TOTAL LENGTH RAN: 2976.24' + SPACE BETWEEN ORSS AND TAIL TBG: 51.49'. METAL SEAL AT 2121.96', ORSS AT 2976.24'
OCM | MORICHE CG 02 | 2013-03-15 21:30 | 2013-03-16 | 2986 | 2986 | 1100 | 1144 | RIH 2-7/8" PRODUCTION STRING F/ SURFACE TO 1322.63' AS FOLLOW: 1 * 2-7/8" TAIL JOINT (31.20') + 1* NIPPLE SEAT (0.82') + 26*2-7/8' jts (804.14') +1* XOVER 2-7/8" X 3-1/2" (0.85') + 16*3-1/2' jts (485.62'), TOTAL LENGTH RAN: 1322.63'
OCM | MORICHE CG 02 | 2013-03-15 21:00 | 2013-03-15 21:30 | 2986 | 2986 | 1000 | 1007 | CONDITIONED ROTARY TABLE TO RIH 2-7/8" EUE TBG.
OCM | MORICHE CG 02 | 2013-03-26 01:30 | 2013-03-26 03:00 | 2986 | 2986 | 1000 | 1007 | ARMO PLANTA ELECTRICA Y UNIDAD, INSTALO FACILIDADES DE CABEZA DE POZO, COLOCO BOP Y CALIBRO LLAVE HIDRAULICA.
OCM | MORICHE CG 02 | 2013-03-26 03:00 | 2013-03-26 04:30 | 2986 | 2986 | 1100 | 1108 | BAJA SARTA DE VARILLAS UNA A UNA MARCANDOLAS CON SU RESPECTIVO TORQUE.
OCM | MORICHE CG 02 | 2013-03-26 | 2013-03-26 01:30 | 2986 | 2986 | 1600 | 1602 | REALIZO PERMISOS DE TRABAJO AST CON PERSONAL DE PERFORACION, UBICO CERCA MATERIALES DEL POZO.
OCM | MORICHE CG 02 | 2013-03-26 04:30 | 2013-03-26 06:00 | 2986 | 2986 | 3000 | 3005 | SIENTO BOMBA ESPASEO CON 10" REALIZO MANOMETRICA CON 500 PSI OK. INSTALO UNIDAD DE BOMBEO HIDRAULICA. LIMPIO Y ORGANIZO EL AREA DESARMO UNIDAD, CIERRO PERMISOS DE TRABAJO. ENTREGO LOCACION.
OCM | MORICHE CG 02 | 2013-03-25 23:00 | 2013-03-26 | 2986 | 2986 | 3000 | 3004 | MOVILIZA UNIDAD DEL POZO MOR-AN2-02, AL POZO MOR CG-002, ESPERO ORDEN PARA ENTRAR AL AREA.
ODR | MORICHE CG 02 | 2013-03-05 21:30 | 2013-03-05 23:00 | 225 | 225 | 1100 | 1108 | POOH BHA No 1 FROM 225 FT TO SURFACE
ODR | MORICHE CG 02 | 2013-03-05 21:00 | 2013-03-05 21:30 | 225 | 225 | 1500 | 1503 | CIRCULATED TO CLEAN HOLE, PUMPED 30 BBL OF VISCOUS PILL (120 SEC & 8.8 PPG) OBSERVED CLEAN RETURNS OK.
ODR | MORICHE CG 02 | 2013-03-05 23:00 | 2013-03-05 23:30 | 225 | 225 | 1700 | 1701 | R/U HANDLING EQUIPMENT TO RUN 9-5/8" CASING. PERFORMED PRE-OPERATIONAL & SAFETY MEETING TO RUN 9-5/8" CASING
ODR | MORICHE CG 02 | 2013-03-05 19:30 | 2013-03-05 20:00 | 214 | 214 | 1500 | 1503 | CIRCULATED TO CLEAN HOLE, PUMPED 30 BBL OF VISCOUS PILL (120 SEC & 8.8 PPG) OBSERVED HIGH RETURNS OF CONGLOMERATE ON SHAKER.
ODR | MORICHE CG 02 | 2013-03-05 12:30 | 2013-03-05 19:30 | 16 | 214 | 1400 | 1406 | ***********ACCEPTED DRILLING RIG SINOPEC 917 ON MARCH 05th, 2013 @ 12:30 HRS********. DRILLED 12-1/4" SURFACE HOLE FROM SURFACE TO 214 FT W/ FLOW: 140 - 180 GPM SPP: 50 PSI, ROTARY: 70 RPM, WOB: 3 KLBS.
ODR | MORICHE CG 02 | 2013-03-05 20:00 | 2013-03-05 21:00 | 214 | 225 | 1400 | 1406 | STOP PUMP AND VERIFIED BOTTOM FOUND 28 FT OF HOLE FILLED, DECIDED DRILL10 FT MORE, DRILLED 12-1/4" SURFACE HOLE FROM 214 TO 225 FT W/ FLOW: 140 - 180 GPM SPP: 50 PSI, ROTARY: 70 RPM, WOB: 3 KLBS.
ODR | MORICHE CG 02 | 2013-03-05 23:30 | 2013-03-06 | 225 | 225 | 1200 | 1206 | CONNECTED 9-5/8" SHOE (1.45') + 2 JTS * 9-5/8" CSG * 40 LB/FT K-55 ( 75.84') TOTAL LENGTH RAN: 77.29'
ODR | MORICHE CG 02 | 2013-03-14 02:30 | 2013-03-14 05:00 | 2986 | 2986 | 1200 | 1206 | CONTINUED RIH 5-1/2" MESH RITE & 2-7/8" STINGER F/ 863.84 FT TO 2986 FT WITHOUT PROBLEMS
ODR | MORICHE CG 02 | 2013-03-14 10:00 | 2013-03-14 11:00 | 2986 | 2986 | 2100 | 2106 | WAITED ACID SOAKING BY 1 HOUR
ODR | MORICHE CG 02 | 2013-03-14 02:00 | 2013-03-14 02:30 | 2986 | 2986 | 1200 | 1204 | CONNECTED LANDING NIPPLE & SETTING TOOL
ODR | MORICHE CG 02 | 2013-03-14 12:00 | 2013-03-14 12:30 | 2986 | 2986 | 1300 | 1303 | CONDITIONED ROTARY TABLE AND PUMP TO DISPLACED BRINE BY CRUDE
ODR | MORICHE CG 02 | 2013-03-14 12:30 | 2013-03-14 14:30 | 2986 | 2986 | 1500 | 1502 | PUMPED DISPLACING BRINE BY CRUDE, OK.
ODR | MORICHE CG 02 | 2013-03-14 05:30 | 2013-03-14 07:00 | 2986 | 2986 | 1300 | 1303 | POSITIONED 2-7/8" STINGER TO 2196 FT IN FRONT OF MESH RITE No , CONNECTED CIRCULATING HEAD & PREPARED FLUIDS TO PERFORM STIMULATION JOB.
ODR | MORICHE CG 02 | 2013-03-14 18:00 | 2013-03-14 22:00 | 2986 | 2986 | 1900 | 1916 | WAITING 2-7/8" TAPER TAP FROM VELASQUEZ PLATFORM
ODR | MORICHE CG 02 | 2013-03-14 08:30 | 2013-03-14 09:00 | 2986 | 2986 | 1100 | 1117 | RIH 2-7/8" STINGER F/ 2916 FT TO 2986 FT
ODR | MORICHE CG 02 | 2013-03-14 14:30 | 2013-03-14 15:00 | 2986 | 2986 | 1100 | 1116 | RELEASED SETTING TOOL W/ 11 TURNS ON RIGHT OK
ODR | MORICHE CG 02 | 2013-03-14 22:00 | 2013-03-15 | 2986 | 2986 | 1100 | 1117 | CONNECTED 2-7/8" TAPER TAP + 2 * 2-7/8" JTS AND RIH F/ SURFACE TO 2124 FT.
ODR | MORICHE CG 02 | 2013-03-14 09:00 | 2013-03-14 10:00 | 2986 | 2986 | 1500 | 1503 | PUMPED 2 BBL OF BRINE TO VERIFIED CIRCULATION, PUMPED 10 BBL OF GEL AS SPACER, PUMPED 33 BBL OF HCL TO CLEAN WELLBORE DISPLACED W/ 21 BBL OF BRINE.
ODR | MORICHE CG 02 | 2013-03-14 15:00 | 2013-03-14 18:00 | 2986 | 2986 | 1100 | 1110 | POOH SETTING TOOL F/ 2122 FT TO SURFACE. REMARKS: OBSERVED SETTING TOOL WITHOUT 2-7/8" STINGER.
ODR | MORICHE CG 02 | 2013-03-14 11:00 | 2013-03-14 11:30 | 2986 | 2986 | 1100 | 1117 | PUMPED BRINE AND RETURN ACID ON SURFACE.
ODR | MORICHE CG 02 | 2013-03-14 07:00 | 2013-03-14 08:30 | 2986 | 2986 | 1500 | 1503 | TESTED LINES W/ 4000 PSI BY 5 MIN OK, PUMPED 2 BBL OF BRINE AND VERIFIED CIRCULATION OK, PUMPED 7 BBL OF HCL AS PICKLING, DISPLACED W/ 12 BBL OF BRINE, CIRCULATED IN REVERSE WAY W/ RIG PUMP TO CLEAN RETURNS OK.
ODR | MORICHE CG 02 | 2013-03-14 05:00 | 2013-03-14 05:30 | 2986 | 2986 | 2200 | 2211 | CONNECTED KELLY & VERIFIED CIRCULATION INSIDE MESH RITE AND ANNULUS, OK.
ODR | MORICHE CG 02 | 2013-03-14 11:30 | 2013-03-14 12:00 | 2986 | 2986 | 1300 | 1304 | RIG DOWN STIMULATION LINES & EQUIPMENT
ODR | MORICHE CG 02 | 2013-03-14 | 2013-03-14 02:00 | 2986 | 2986 | 1100 | 1117 | RIH MULE SHOE (4) + 27 JTS * 2-7/8" (830') AS STINGER CONNECTED LANDING NIPPLE & SETTING TOOL
ODR | MORICHE CG 02 | 2013-03-12 05:30 | 2013-03-12 07:00 | 2986 | 2986 | 1500 | 1501 | PERFORMED CIT W/ 800 PSI BY 10 MIN OK. AN DISPLACED WATER BY MUD
ODR | MORICHE CG 02 | 2013-03-12 09:00 | 2013-03-12 11:00 | 2986 | 2986 | 1100 | 1110 | RIH BHAN No 4 F/ 2210 FT TO 2986FT WITHOUT PROBLEMS
ODR | MORICHE CG 02 | 2013-03-12 19:00 | 2013-03-12 22:30 | 2986 | 2986 | 1100 | 1114 | REAMED BAFLE COLLAR & FLOAT SHOE WITH TAPER MILL & SCRAIPER 40 - 70RPM 700PSI, WOB 1-2 KLBS 300GPM F/ 2170 FT TO 2210 FT. REMARKS: REAMED 3 TIMES.
ODR | MORICHE CG 02 | 2013-03-12 12:00 | 2013-03-12 16:00 | 2986 | 2986 | 1100 | 1107 | CHECKED STATIC LEVEL & POOH BHA No 4 F/ 2986FT TO SURFACE
ODR | MORICHE CG 02 | 2013-03-12 11:00 | 2013-03-12 12:00 | 2986 | 2986 | 1500 | 1503 | CIRCULATED TO CLEAN HOLE AT 2986 W/ 90 SPM AND 280, SPP: 900 PSI.
ODR | MORICHE CG 02 | 2013-03-12 22:30 | 2013-03-13 | 2986 | 2986 | 1100 | 1116 | POOH BHA No 5 FROM 2240FT TO 1421 ft
ODR | MORICHE CG 02 | 2013-03-12 | 2013-03-12 01:00 | 2986 | 2986 | 1100 | 1110 | CONTINUED RIH BHA No 4 F/ 900' TO 2163' WHERE FOUND TOC.
ODR | MORICHE CG 02 | 2013-03-12 01:00 | 2013-03-12 05:30 | 2986 | 2986 | 1400 | 1410 | DRILLED OUT CEMENT, BAFFLE COLLAR F/ 2163' TO 2205' (5' ABOVE 7" SHOE) W/ FLOW: 300 GPM, SPP: 700 PSI, ROTARY: 30- 40 RPM, WOB: 6-14 KLBS
ODR | MORICHE CG 02 | 2013-03-12 07:00 | 2013-03-12 09:00 | 2986 | 2986 | 1400 | 1410 | DRILLED HARD CEMENT & FORMATION PACKER SHOE FROM 2205 FT, TO 2210 FT. W/ 250 GPM, 73 SPM 40 RPM, WOB:6-10 Klbs, SPP: 500 PSI.
ODR | MORICHE CG 02 | 2013-03-12 16:00 | 2013-03-12 19:00 | 2986 | 2986 | 1400 | 1401 | M/U AND RIH BHA 5 CONVENTIONAL WITH 6 1/8" TAPER MILL + BIT SUB + 1 JTS 4-3/4 DC + SCRAPPER + 3 JTS 4-3/4 DC+ 4 3-/4 DRILLING JAR + 2 JTS 4-3/4 DC FROM 220.21 FT TO 2170 FT COLLAR DEPTH
ODR | MORICHE CG 02 | 2013-03-10 09:00 | 2013-03-10 09:30 | 2986 | 2986 | 1200 | 1206 | CONNECTED 7" PACKER SHOE (2.93') + 1 JOINT * 7" CSG (36.03') TESTED FLOATING EQUIPMENT OK.
ODR | MORICHE CG 02 | 2013-03-10 20:00 | 2013-03-10 20:30 | 2986 | 2986 | 1100 | 1110 | DROPPED BALL, CONNECTED CEMENTING HEAD INSTALLED BOTTOM & TOP PLUGS.
ODR | MORICHE CG 02 | 2013-03-10 18:30 | 2013-03-10 19:30 | 2986 | 2986 | 1700 | 1701 | CIRCULATED TO CLEAN HOLE & CONDITIONED MUD TO PERFORM 7" CASING CEMENTING JOB OK. FV: 33 SEC; YP: 2 LB/100 SQ FT; PV: 4 CPS.
ODR | MORICHE CG 02 | 2013-03-10 01:00 | 2013-03-10 03:00 | 2986 | 2986 | 1800 | 1805 | R/U HALLIBURTON OPEN HOLE E-LOG TOOLS
ODR | MORICHE CG 02 | 2013-03-10 00:30 | 2013-03-10 01:00 | 2986 | 2986 | 1700 | 1701 | PERFORMED PRE-OPERATIONAL & SAFETY MEETING TO RUN OPEN HOLE E-LOGS
ODR | MORICHE CG 02 | 2013-03-10 07:00 | 2013-03-10 08:30 | 2986 | 2986 | 1800 | 1805 | R/D HALLIBURTON OPEN HOLE E-LOG TOOLS
ODR | MORICHE CG 02 | 2013-03-10 03:00 | 2013-03-10 07:00 | 2986 | 2986 | 1800 | 1804 | LOGGED OPEN HOLE F/ 2986 FT TO 209 FT ACRT-MSFL-SDLT-DSNT-GR-SP-CAL
ODR | MORICHE CG 02 | 2013-03-10 21:00 | 2013-03-10 23:00 | 2986 | 2986 | 2100 | 2104 | DROPPED BOTTOM PLUG & PUMPED 30 BBL OF MUD FLUSH @ 6 BPM, PUMPED 50 BBL OF BIOZAN @ 6 BPM, PUMPED 20 BBLS OF SUPERFLUSH @ 6 BPM, PUMPED 10 BBL OF FRESH WATER @ 6 BPM, PUMPED 109 BBLS OF CEMENT SLURRY OF 16 PPG @ 7 BPM, PUMPED 87 BBL @ 7 BPM AND THE LAST 10 BBL PUMPED @ 2 BPM FINAL PRESSURE 950 SET BOTTOM PLUG W/ 1500 PSI, BACK FLOW 0.5 BBL, RETURNS 14 BBL OF 15.3-16 PPG. CIP @ 23:00 HRS
ODR | MORICHE CG 02 | 2013-03-10 19:30 | 2013-03-10 20:00 | 2986 | 2986 | 1200 | 1206 | CONTINUED RIH 7" CASING F/ 2160.18' TO 2210.97' CONNECTING 1 JOINT (35.69') & LANDING JOINT (15.1') TOTAL LENGTH RAN: 2210.97'. OK.
ODR | MORICHE CG 02 | 2013-03-10 23:00 | 2013-03-11 | 2986 | 2986 | 2200 | 2211 | W.O.C. 7" CASING, PERSONNEL IN SEVERAL ACTIVITIES.
ODR | MORICHE CG 02 | 2013-03-10 20:30 | 2013-03-10 21:00 | 2986 | 2986 | 1700 | 1701 | PERFORMED PRE-OPERATIONAL & SAFETY MEETING DISCUSSED CEMENTING PROGRAM W/ ALL CREW, TESTED LINES W/ 500 & 3500 PSI BY 5 MIN OK. REMARKS: SET FORMATION PACJER SHOE W/ 4.2 BBL & 960 PSI OK.
ODR | MORICHE CG 02 | 2013-03-10 | 2013-03-10 00:30 | 2986 | 2986 | 1400 | 1403 | CONTINUED L/D DIRECTIONAL BHA No 3 FROM 27 FT TO SURFACE.\t
ODR | MORICHE CG 02 | 2013-03-10 16:00 | 2013-03-10 18:30 | 2986 | 2986 | 1500 | 1503 | CONNECTED CIRCULATION HEAD & RIH CIRCULATING & RECIPROCATING CASING F/ 1877' TO 2160.18' OK
ODR | MORICHE CG 02 | 2013-03-10 08:30 | 2013-03-10 09:00 | 2986 | 2986 | 1400 | 1401 | R/U 7" HANDLING EQUIPMENT, GEOLOGY DEPARTMENT DEFINE 7" SHOE DEPTH @ 2210 FT MD. OK.
ODR | MORICHE CG 02 | 2013-03-10 09:30 | 2013-03-10 16:00 | 2986 | 2986 | 1200 | 1206 | CONNECTED BAFFLE COLLAR (1.06') + 49 JTS * 7" CSG (1836.98'), TOTAL LENGTH RAN: 1877' OBSERVED RESTRICTION
ODR | MORICHE CG 02 | 2013-03-09 23:00 | 2013-03-10 | 2986 | 2986 | 1400 | 1403 | CONTINUED POOH & L/D DIRECTIONAL BHA No 3 F7 89.85 FT TO 27 FT.
ODR | MORICHE CG 02 | 2013-03-09 06:00 | 2013-03-09 14:30 | 2833 | 2986 | 1400 | 1406 | DRILLED 8-1/2" DIRECTIONAL HOLE F/ 2833' TO 2986' FOOTAGE: 153 FT AVG ROP: 18 FT/HR, AVG EFF ROP: 41.8 FT/HR W/ FLOW: 320 GPM, SPP: 1150 +100 PSI ROTARY: 40 RPM, WOB: 10-12 KLBS. P/U: 88 RW/ 76 S/O 72
ODR | MORICHE CG 02 | 2013-03-09 | 2013-03-09 06:00 | 2733 | 2833 | 2200 | 2208 | DRILLED 8-1/2" DIRECTIONAL HOLE F/ 2733' TO 2833' FOOTAGE: 100 FT AVG ROP: 16 FT/HR, AVG EFF ROP: 57.3 FT/HR W/ FLOW: 320 GPM, SPP: 1100 +100 PSI ROTARY: 40 RPM, WOB: 6-20 KLBS.
ODR | MORICHE CG 02 | 2013-03-09 22:30 | 2013-03-09 23:00 | 2986 | 2986 | 1900 | 1905 | STOPPED ACTIVITIES DUE RAINY TIME AND ELECTRIC STORMS.
ODR | MORICHE CG 02 | 2013-03-09 16:00 | 2013-03-09 17:00 | 2986 | 2986 | 1100 | 1107 | RIH BHA No 3 F/ 2100 FT TO 2986 FT NO OBSERVED RESTRICTIONS.
ODR | MORICHE CG 02 | 2013-03-09 17:00 | 2013-03-09 18:00 | 2986 | 2986 | 1500 | 1503 | PUMPED VISCOUS PILL & CIRCULATED TO CLEAN HOLE. PUMPED 55 BBL OF HIGH VISCOUS PILL, DISPLACED W/ 15 BBL OF MUD, OK.
ODR | MORICHE CG 02 | 2013-03-09 14:30 | 2013-03-09 16:00 | 2986 | 2986 | 1100 | 1101 | VERIFIED STATIC LEVEL BY 10MIN OK, POOH BHA No 3 F/ 2986 FT TO 2100 FT REMARKS: NO OBSERVED RESTRICTIONS.
ODR | MORICHE CG 02 | 2013-03-09 18:00 | 2013-03-09 22:30 | 2986 | 2986 | 1100 | 1116 | POOH BHA No 3 F/ 2986 FT TO 89.85 FT. OK
ODR | MORICHE CG 02 | 2013-03-07 12:00 | 2013-03-07 18:00 | 1036 | 1382 | 1400 | 1407 | DRILLED 8-1/2" DIRECTIONAL HOLE F/ 1036' TO 1382' FOOTAGE: 346 FT AVG ROP: 57.6 FT/HR, AVG EFF ROP: 113 FT/HR W/ FLOW: 350 GPM, SPP: 700 +200 PSI ROTARY: 50 RPM, WOB: 6-10, REMARKS: P/U 46 KLBS; RW: 43 KLBS, SO: 40 KLBS.
ODR | MORICHE CG 02 | 2013-03-07 | 2013-03-07 06:00 | 374 | 710 | 1400 | 1406 | DRILLED 8-1/2" DIRECTIONAL HOLE F/ 374' TO 710' FOOTAGE: 336 FT AVG ROP: 56 FT/HR, AVG EFF ROP: 192 FT/HR W/ FLOW: 350 GPM, SPP: 400 +200 PSI ROTARY: 50 RPM, WOB: 2-4, REMARKS: P/U 36 KLBS; RW: 34 KLBS, SO: 32 KLBS. SCR : 57 SPM 200 PSI; 67 SPM 250 PSI; 77 SPM: 40 PSI
ODR | MORICHE CG 02 | 2013-03-07 18:00 | 2013-03-08 | 1382 | 1826 | 1400 | 1406 | DRILLED 8-1/2" DIRECTIONAL HOLE F/ 1382' TO 1826' FOOTAGE: 444 FT AVG ROP: 74 FT/HR, AVG EFF ROP: 185 FT/HR W/ FLOW: 350 GPM, SPP: 800 +200 PSI ROTARY: 40 RPM, WOB: 6-8, REMARKS: P/U 52 KLBS; RW: 44 KLBS, SO: 42 KLBS SCR : 57 SPM 300 PSI; 67 SPM 400 PSI; 77 SPM: 550 PSI, PUMPED 30 BBL OF VISCOUS PILL @ 1700 FT.
ODR | MORICHE CG 02 | 2013-03-07 06:00 | 2013-03-07 12:00 | 710 | 1036 | 1400 | 1406 | DRILLED 8-1/2" DIRECTIONAL HOLE F/ 710' TO 1036' FOOTAGE: 326 FT AVG ROP: 54 FT/HR, AVG EFF ROP: 140 FT/HR W/ FLOW: 350 GPM, SPP: 500 +300 PSI ROTARY: 50 RPM, WOB: 6-16, REMARKS: P/U 42 KLBS; RW: 38 KLBS, SO: 36 KLBS. SCR : 57 SPM 200 PSI; 67 SPM 250 PSI; 77 SPM: 40 PSI, PUMPED 25 BBL OF VISCOUS PILL @ 1225 FT.
ODR | MORICHE CG 02 | 2013-03-11 17:00 | 2013-03-11 17:30 | 2986 | 2986 | 2100 | 2102 | DISCONNECTED 7" CEMENTING HEAD, RELEASED 7" LANDING JOINT
ODR | MORICHE CG 02 | 2013-03-11 17:30 | 2013-03-11 18:00 | 2986 | 2986 | 2100 | 2106 | DISCONNECTED FLOW LINE & BELL NIPLE
ODR | MORICHE CG 02 | 2013-03-11 18:00 | 2013-03-11 19:00 | 2986 | 2986 | 2100 | 2102 | HANGED STACK BOP, DISCONNECTED ADAPTER SPOOL & 9-5/8" CASING HEAD
ODR | MORICHE CG 02 | 2013-03-11 | 2013-03-11 17:00 | 2986 | 2986 | 2200 | 2211 | W.O.C. 7" CASING, PERSONNEL IN SEVERAL ACTIVITIES.
ODR | MORICHE CG 02 | 2013-03-11 19:00 | 2013-03-11 21:00 | 2986 | 2986 | 1000 | 1005 | INSTALLED 7-1/16*3M CASING HEAD + 7-1/16" * 3M X 11*5M DSA NIPPLE UP 11*5M STACK BOP
ODR | MORICHE CG 02 | 2013-03-11 23:00 | 2013-03-12 | 2986 | 2986 | 1100 | 1110 | RIH BHA No.4 W/ 3-1/2" DRILL PIPE FROM 215 FT TO 900 FT
ODR | MORICHE CG 02 | 2013-03-11 22:00 | 2013-03-11 23:00 | 2986 | 2986 | 1100 | 1107 | P/U & M/U CONVENTIONAL BHA No 4 F/ SURFACE TO 215 FT
ODR | MORICHE CG 02 | 2013-03-11 21:00 | 2013-03-11 22:00 | 2986 | 2986 | 1000 | 1006 | SCREWED BOLTS, INSTALLED BELL NIPPLE & FLOW LINE, CONECTED HYDRAULIC LINES. OK.
ODR | MORICHE CG 02 | 2013-03-06 17:00 | 2013-03-06 18:00 | 225 | 225 | 1500 | 1502 | DISPLACED WATER BY WEL DRILL MUD OF 8.8 PG, WASHED & CLEANED CHANNELS
ODR | MORICHE CG 02 | 2013-03-06 08:30 | 2013-03-06 09:00 | 225 | 225 | 2000 | 2001 | P/U & M/U 9-5/8" CUP TESTER TO MAKE B.O.P & WELL CONTROL EQUIPMENT TEST.
ODR | MORICHE CG 02 | 2013-03-06 11:30 | 2013-03-06 12:30 | 225 | 225 | 1100 | 1110 | P/U DOWNHOLE MOTOR & CONNECTED 8-1/2" PDC BIT REMARKS: WHEN CONNECTED BIT OBSERVED DAMAGED ON BIT BRAKER IT BROKE, PIECE OF METAL INSIDE OF WELL, DECIDE DISCONNECTED AND MAKE DRILL OUT W/ USED TRICONE BIT & CONVENTIONAL BHA.
ODR | MORICHE CG 02 | 2013-03-06 02:30 | 2013-03-06 03:00 | 225 | 225 | 2100 | 2102 | WELDER PERFORMED CUTTING BELL NIPPLE
ODR | MORICHE CG 02 | 2013-03-06 15:00 | 2013-03-06 16:30 | 225 | 225 | 1400 | 1410 | DRILL OUT CEMENT F/ 168' TO 206' W/ 342 GPM, SPP: 60 PSI & ROTARY: 60 RPM, WOB 8-10 KLBS.
ODR | MORICHE CG 02 | 2013-03-06 | 2013-03-06 00:30 | 225 | 225 | 1200 | 1206 | CONTINUED RUNNING 9-5/8" CASING K-55 40 LB/FT FROM 77.29' TO 208.99'. TOTAL LENGTH RAN: SHOE' (1.45') + 5 JTS* 9-5/8 (189.09')+ LANDING JOINT (18.45')
ODR | MORICHE CG 02 | 2013-03-06 16:30 | 2013-03-06 17:00 | 225 | 225 | 1400 | 1410 | PERFORMED CASING INTEGRITY TEST W/ 900 PSI OK. CONTINUED DRILLING OUT F/ 206' TO 225' W/ 342 GPM, SPP: 600 PSI & ROTARY: 60 RPM, WOB 8-10 KLBS.
ODR | MORICHE CG 02 | 2013-03-06 22:00 | 2013-03-07 | 225 | 374 | 1400 | 1406 | DRILLED 8-1/2" DIRECTIONAL HOLE F/ 225' TO 374' FOOTAGE:149 FT AVG ROP: 74 FT/HR AVG EFF ROP: 263 FT/HR W/FLOW: 350 GPM, SPP: 400 +200 PSI ROTARY: 50 RPM, WOB: 2-4, REMARKS: P/U 34 KLBS; RW: 32 KLBS, SO: 30 KLBS PUMPED 30 BBL OF VISCOUS PILL @ 688'.
ODR | MORICHE CG 02 | 2013-03-06 21:00 | 2013-03-06 22:00 | 225 | 225 | 1100 | 1110 | RIH BHA No 2 F/ 89.85' TO 213' WHERE FOUND 12 FT OF FILLING.
ODR | MORICHE CG 02 | 2013-03-06 19:30 | 2013-03-06 21:00 | 225 | 225 | 1400 | 1406 | P/U & M/U DOWNHOLE MOTOR & 8-1/2" PDC BIT S/N 14519 TYPE: U616M & PERFORMED SHALLOW TEST W/ 350 GPM & 350 PSI, OK.CONTUNUED MAKING UP DIRECTIONAL TOOLS F/ SURFACE' TO 89.85' , OK
ODR | MORICHE CG 02 | 2013-03-06 01:00 | 2013-03-06 01:30 | 225 | 225 | 1700 | 1701 | R/U HALLIBURTON CEMENTING TOOLS, PERFORMED PRE-OPERATIONAL & SAFETY MEETING TO PERFORM 9-5/8" CEMENTING JOB\t
ODR | MORICHE CG 02 | 2013-03-06 10:30 | 2013-03-06 11:00 | 225 | 225 | 1000 | 1009 | R/D 9-5/8" CUP TESTER TO MAKE B.O.
ODR | MORICHE CG 02 | 2013-03-06 09:00 | 2013-03-06 10:30 | 225 | 225 | 2000 | 2005 | TESTED STACK BOP AS FOLLOW: *PIPE RAMS Vs HYDRAULIC HCR W/ 600 1100 PSI BY 5 & 10 MIN OK. *ANNULAR Vs MANUAL HCR W/ 600 1100 PSI BY 5 & 10 MIN OK. *ANNULAR Vs ALL VALVES OF CHOCKE MANIFOLD W/ 500 1200 PSI BY 5 & 10 MIN OK.
ODR | MORICHE CG 02 | 2013-03-06 04:00 | 2013-03-06 08:30 | 225 | 225 | 1000 | 1001 | INSTALLED 9-5/8" CASING HEAD 11*3M + DRILLING SPOOL 11*3M X 11*5M + CLOSING BLIND RAM & 3-1/2" PIPE RAM 11*5M + ANNULAR BOP 11* 5M + BELL NIPPLE INSTALLED HCR LINE & HYDRAULIC HOSES OF THE ACUMMULATOR & STACK BOP
ODR | MORICHE CG 02 | 2013-03-06 03:00 | 2013-03-06 04:00 | 225 | 225 | 1200 | 1206 | CONNECTED 9-5/8" LANDING PLATE, SCREWED ITS BOLTS. RELEASED 9-5/8" LANDING JOINT.
ODR | MORICHE CG 02 | 2013-03-06 13:30 | 2013-03-06 15:00 | 225 | 225 | 1100 | 1110 | RIH 8-1/2" TRICONE BIT W/ CONVETIONAL BHA No 2 F/ SURFACE TO 168 WHERE FOUND TOP OF CEMENT.
ODR | MORICHE CG 02 | 2013-03-06 02:00 | 2013-03-06 02:30 | 225 | 225 | 1500 | 1503 | CLEAN WELL CELLAR, DISCONNECTED FLOW LINE
ODR | MORICHE CG 02 | 2013-03-06 19:00 | 2013-03-06 19:30 | 225 | 225 | 1700 | 1701 | PERFORMED SAFETY & PREOPERATIONAL MEETING TO DISCUSS DIRECTIONAL PROGRAMME W/ ALL CREW.
ODR | MORICHE CG 02 | 2013-03-06 12:30 | 2013-03-06 13:30 | 225 | 225 | 1400 | 1403 | DISCONNECTED 8-1/2" PDC BIT & L/D DOWNHOLE MOTOR, CONNECTED USED TRICONE BIT S/N 5149970
ODR | MORICHE CG 02 | 2013-03-06 11:00 | 2013-03-06 11:30 | 225 | 225 | 1700 | 1701 | PERFORMED SAFETY & PREOPERATIONAL MEETING TO DISCUSS DIRECTIONAL PROGRAMME W/ ALL CREW.
ODR | MORICHE CG 02 | 2013-03-06 18:00 | 2013-03-06 19:00 | 225 | 225 | 1100 | 1108 | POOH & L/D BHA No 2 F/ 225 FT TO SURFACE.
ODR | MORICHE CG 02 | 2013-03-06 00:30 | 2013-03-06 01:00 | 225 | 225 | 1500 | 1503 | CONNECTED CIRCULATING HEAD, CIRCULATED TO CLEAN HOLE, OK.\t
ODR | MORICHE CG 02 | 2013-03-06 01:30 | 2013-03-06 02:00 | 225 | 225 | 2100 | 2103 | TESTED LINES W/ 500 - 2500 PSI, DURING 5 MIN OK, PUMPED 20 BBL OF FRESH WATER @ 5 BPM, MIXED & PUMPED 32 BBL OF SLURRY OF 14.5 PPG, DROPPED BOTTOM PLUG AND DISPLACED W/ 15 BBL OF FRES WATER, REMARKS: OBSERVED 6 BBL OF CEMENT FROM 13.4 TO 14 PPG AS RETURNS, BACK FLOW 0.3 BBL, CIP @ 02:00 HRS 06th MARCH 2013.
ODR | MORICHE CG 02 | 2013-03-08 | 2013-03-08 05:00 | 1826 | 2111 | 1400 | 1407 | DRILLED 8-1/2" DIRECTIONAL HOLE F/ 1826' TO 2111' FOOTAGE: 285 FT AVG ROP: 57 FT/HR, AVG EFF ROP: 156 FT/HR W/ FLOW: 350 GPM, SPP: 900 +200 PSI ROTARY: 40 RPM, WOB: 6-8, REMARKS: P/U 53 KLBS; RW: 45 KLBS, SO: 43 KLBS.
ODR | MORICHE CG 02 | 2013-03-08 08:00 | 2013-03-08 10:00 | 2111 | 2111 | 1100 | 1114 | RIH BHA No 3 TO THE BOTTOM REMARKS. OBSERVED THIGH POINT @ 1564'.
ODR | MORICHE CG 02 | 2013-03-08 18:00 | 2013-03-09 | 2459 | 2733 | 1400 | 1406 | DRILLED 8-1/2" DIRECTIONAL HOLE F/ 2459' TO 2733' FOOTAGE: 274 FT AVG ROP: 45.6 FT/HR, AVG EFF ROP: 92 FT/HR W/ FLOW: 350 GPM, SPP: 1100 +300 PSI ROTARY: 40 RPM, WOB: 6-8, REMARKS: P/U 53 KLBS; RW: 45 KLBS, SO: 43 KLBS. PUMPED 30 BBLS OF VISCOUS PILL 120 SEC @ 2522 FT. SCR : 57 SPM 300 PSI; 67 SPM 420 PSI; 77 SPM: 550 PSI
ODR | MORICHE CG 02 | 2013-03-08 05:00 | 2013-03-08 05:30 | 2111 | 2111 | 1500 | 1503 | PUMPED 30 BBL OF VISCOUS PILL AND CIRCULATED TO CLEAN HOLE
ODR | MORICHE CG 02 | 2013-03-08 10:00 | 2013-03-08 10:30 | 2111 | 2111 | 1400 | 1406 | DISPLACED MUD WEL DRILL BY WEL DRILL RDF OK
ODR | MORICHE CG 02 | 2013-03-08 05:30 | 2013-03-08 08:00 | 2111 | 2111 | 1100 | 1107 | VERIFIED STATIC LEVEL AND POOH FREE STRING F/ 2111FT TO 209 FT 9-5/8" CASING SHOE.
ODR | MORICHE CG 02 | 2013-03-08 10:30 | 2013-03-08 18:00 | 2111 | 2459 | 1400 | 1407 | CONTINUED DRILLING 8-1/2" DIRECTIONAL HOLE F/ 2111' TO 2459' FOOTAGE: 348 FT AVG ROP: 46 FT/HR, AVG EFF ROP: 110 FT/HR W/ FLOW: 355 GPM, SPP: 950 +200 PSI ROTARY: 45 RPM, WOB: 6-8, REMARKS: P/U 76 KLBS; RW: 66 KLBS, SO: 60 KLBS.
ODR | MORICHE CG 02 | 2013-03-15 19:00 | 2013-03-15 21:00 | 2986 | 2986 | 1400 | 1402 | L/D FROM DERRICK 9 STANDS X 4" DP AND +46 JTS X 4-3/4" DCS + 2* 2*-7/8" TBG.
ODR | MORICHE CG 02 | 2013-03-15 10:30 | 2013-03-15 11:00 | 2986 | 2986 | 1100 | 1105 | DISCONNECTED FISH OF TAPER TAP, OK.
ODR | MORICHE CG 02 | 2013-03-15 15:30 | 2013-03-15 19:00 | 2986 | 2986 | 1100 | 1116 | POOH & L/D 4" DP F/ 2121.96 FT TO SURFACE & L/D SETTING TOOL
ODR | MORICHE CG 02 | 2013-03-15 08:00 | 2013-03-15 10:30 | 2986 | 2986 | 1100 | 1109 | POOH FISH F/ 2124 TO SURFACE W/ SUCCESS. OK
ODR | MORICHE CG 02 | 2013-03-15 11:00 | 2013-03-15 12:30 | 2986 | 2986 | 1100 | 1117 | RECOVERED & L/D 27*2-7/8" JOINTS O TBG + 2*2-7/8" PUP JOINTS
ODR | MORICHE CG 02 | 2013-03-15 01:00 | 2013-03-15 04:00 | 2986 | 2986 | 1100 | 1107 | POOH BHA No 7 F/ 2124' TO SURFACE REMARKS: FISHING JOB WITHOUT SUCCESS NO OBSERVED 2-7/8" STINGER ON SURFACE.
ODR | MORICHE CG 02 | 2013-03-15 15:00 | 2013-03-15 15:30 | 2986 | 2986 | 1300 | 1304 | SET METAL SEAL OK, RELEASED SETTING TOOL WITH 11TURNS TO RIGHT. METAL SEAL TOP @ 2121.96 FT.
ODR | MORICHE CG 02 | 2013-03-15 04:00 | 2013-03-15 07:00 | 2986 | 2986 | 1100 | 1110 | DECIDE RIH BHA No 8 AS FOLLOW: 2-7/8" TAPER TAP + 1 * 2-7/8" TBG + 2 * 4-3/4 DC F/ SURFACE TO 2124 FT.
ODR | MORICHE CG 02 | 2013-03-15 12:30 | 2013-03-15 15:00 | 2986 | 2986 | 1100 | 1117 | M/U METAL SEAL W/SETTING TOOL & RIH W/ 4" DP F/ SURFACE TO 2122 FT.
ODR | MORICHE CG 02 | 2013-03-15 | 2013-03-15 01:00 | 2986 | 2986 | 1100 | 1109 | FISHING 2-7/8" STINGER REMARKS: WEIGHT BEFORE FISHING (P/U 39, RW: 36-37, S/O: 35) WEIGHT AFTER FISHING (P/U 40, RW: 38, S/O: 36)\t
ODR | MORICHE CG 02 | 2013-03-15 07:00 | 2013-03-15 08:00 | 2986 | 2986 | 1100 | 1109 | FISHING JOB APPLIED WEIGHT AND ROTATION ON 2-7/8" STINGER REMARKS: WEIGHT BEFORE FISHING (P/U 46, RW: 42, S/O: 40) WEIGHT AFTER FISHING (P/U 48, RW: 44, S/O: 42)
ODR | MORICHE CG 02 | 2013-03-13 02:30 | 2013-03-13 04:00 | 2986 | 2986 | 1800 | 1810 | R/U HALLIBURTON CASED HOLE E-LOGS TOOLS
ODR | MORICHE CG 02 | 2013-03-13 02:00 | 2013-03-13 02:30 | 2986 | 2986 | 1700 | 1701 | SAFETY AND PREOPERATIONAL MEETING TO RUN CASED HOLE E-LOGS
ODR | MORICHE CG 02 | 2013-03-13 04:00 | 2013-03-13 07:00 | 2986 | 2986 | 1800 | 1804 | RAN CASED HOLE E-LOGS CBL-VDL-CASH V
ODR | MORICHE CG 02 | 2013-03-13 07:00 | 2013-03-13 08:30 | 2986 | 2986 | 1800 | 1810 | R/D HALLIBURTON CASED HOLE E-LOGS TOOLS
ODR | MORICHE CG 02 | 2013-03-13 19:30 | 2013-03-13 20:00 | 2986 | 2986 | 1700 | 1701 | PERFOMED PRE-OPERATIONAL & SAFETY MEETING TO RUN 5-1/2" MESH RITE & 2-7/8" STINGER.
ODR | MORICHE CG 02 | 2013-03-13 01:30 | 2013-03-13 02:00 | 2986 | 2986 | 1300 | 1303 | CONDITINED ROTARY TABLE AND CLEANED TO RUN CASED HOLE LOGS.
ODR | MORICHE CG 02 | 2013-03-13 13:30 | 2013-03-13 14:00 | 2986 | 2986 | 1500 | 1503 | CIRCULATED TO CLEAN HOLE & PUMPED 54 BBL OF VISCOUS BRINE & 9.4 PPG, DISPLACED W/ 15 BBL OF MUD.
ODR | MORICHE CG 02 | 2013-03-13 19:00 | 2013-03-13 19:30 | 2986 | 2986 | 1200 | 1202 | RIG UP HANDLING EQUIPMENT TO RUN 5-1/2" MESH RITE
ODR | MORICHE CG 02 | 2013-03-13 15:30 | 2013-03-13 16:00 | 2986 | 2986 | 1500 | 1502 | DISPLACED MUD BY BRINE AS FOLLOW: PUMPED 20 BBL OF FRESH WATER AS SPACER, PUMPED 80 BBL OF CLEAN BRINE OK.
ODR | MORICHE CG 02 | 2013-03-13 20:00 | 2013-03-13 23:30 | 2986 | 2986 | 1200 | 1206 | RAN 5-1/2" MESH RITE F/ SURFACE TO 862.84 FT AS FOLLOW: 1 x5-1/2" WASH DOWN SHOE (2.52') + PIN (6') + ORSS (1.24') + 3x5-1/2" PUP JOINT (20.77', 10.81', 14.68') 8 JTS 5-1/2" MESHRITE (303.65 ft) INTERCALATED W/ 14 JTS 5-1/2" BLANK PIPE( 546.20 FT). WEIGHT 18 KLB
ODR | MORICHE CG 02 | 2013-03-13 16:00 | 2013-03-13 19:00 | 2986 | 2986 | 1100 | 1108 | POOH BHA No 6 F/ 2143 FT TO SURFACE
ODR | MORICHE CG 02 | 2013-03-13 23:30 | 2013-03-14 | 2986 | 2986 | 1200 | 1202 | RIG UP HANDLING EQUIPMENT TO RUN 2-7/8" STINGER
ODR | MORICHE CG 02 | 2013-03-13 08:30 | 2013-03-13 13:30 | 2986 | 2986 | 2200 | 2201 | M/U & RIH BHA No 6 F/ SURFACE TO 2986 FT OK
ODR | MORICHE CG 02 | 2013-03-13 | 2013-03-13 01:30 | 2986 | 2986 | 1400 | 1402 | CONTINUED POOH BHA No 5 F/ 1421FT TO SURFACE, L/D SCRAPPER & TAPER MIL
ODR | MORICHE CG 02 | 2013-03-13 14:00 | 2013-03-13 15:30 | 2986 | 2986 | 1100 | 1116 | POOH BHA No 6 F/ 2986 TO 2143 FT
ODR | MORICHE BM 04 | 2010-01-20 01:00 | 2010-01-20 03:00 | 3132 | 3132 | 1100 | 1116 | POOH 7" SETTING TOOL W/ 3 1/2" DP FROM 2767 ft TO SURFACE. L/D SETTING TOOL
ODR | MORICHE BM 04 | 2010-01-20 | 2010-01-20 00:30 | 3132 | 3132 | 1100 | 1117 | CONT. RIH 5 1/2" METAL SEAL 7 SETTING TOOL FROM 2374 ft TO 2768 ft
ODR | MORICHE BM 04 | 2010-01-20 00:30 | 2010-01-20 01:00 | 3132 | 3132 | 1300 | 1304 | SET METAL SEAL W/ 10 KLB, RELEASED SETTING TOOL W/ 9 TURNS TO RIGTH. TOP OF METAL SEAL 2767.39 ft
ODR | MORICHE BM 04 | 2010-01-19 18:00 | 2010-01-19 18:30 | 3132 | 3132 | 1100 | 1116 | L/D SURFACE LINES. RELEASED 7" GRAVEL PACKER TOOL W/9 TURNS AT RIGHT- 5 1/2" LINER TOP @ 2768.29 ft
ODR | MORICHE BM 04 | 2010-01-19 02:00 | 2010-01-19 03:00 | 3132 | 3132 | 1500 | 1503 | CIRCULATED WELL @ 3128 ft TO CLEAN RETURNS ON SURFACE W/ 62 SPM,203 GPM & 200 psi. CONDITIONING MUD VISCOSITY (FV ? 35 sec/qt) TO PERFORM GRAVEL PACKING JOB. PERFORMED GRAVEL PACKING JOB
ODR | MORICHE BM 04 | 2010-01-19 16:00 | 2010-01-19 17:30 | 3132 | 3132 | 1500 | 1504 | CIRCULATE IN REVERSE WAY TO CLEAN 4" DP OF GRAVEL EXCESS. RETOURNED 1 Sx OF GRAVEL 10-16 MESH. CIRCULATE IN DIRECT WAY TO ACCOMMODATE GRAVEL PACK. X 15 Min, OK. TRIED TO CONTINUE GRAVEL. PACKING WITHOUT SUCCESS. INCREASED STAND PIPE PRESSURE F/150 TO 500 psi. SCREEN OUT W/ 146 Sx OF GRAVEL 10-16 MESH (88.5% OF THEORICAL VALUE: 165 Sx).
ODR | MORICHE BM 04 | 2010-01-19 18:30 | 2010-01-19 21:30 | 3132 | 3132 | 1100 | 1116 | POOH GRAVEL PACKER TOOL & 2-7/8" STINGER W/ 3 1/2" DP FROM 2768 ft TO SURFACE
ODR | MORICHE BM 04 | 2010-01-19 | 2010-01-19 02:00 | 3132 | 3132 | 1300 | 1303 | CONT. RIH 5 1/2" OD SLOTTED LINER W/ 2-7/8" TUBING AS STINGER & 7" GRAVEL PACKER TOOL W/ 3 1/2" DP. F/ 1755 ft TO 3132 ft. CONFIRMED BOTTOM W/ 5 KLB. P/U STRING & POSITIONED LINER @ 3128 ft
ODR | MORICHE BM 04 | 2010-01-19 22:00 | 2010-01-20 | 3132 | 3132 | 1100 | 1117 | P/U & M/U 7"x 5-1/2" METAL SEAL AND 7" SETTING TOOL W/ 3 1/2" DP FROM SURFACE TO 2374 ft
ODR | MORICHE BM 04 | 2010-01-19 17:30 | 2010-01-19 18:00 | 3132 | 3132 | 1500 | 1504 | CIRCULATE IN DIRECT WAY TO CLEAN 3 1/2" DP OF GRAVEL EXCESS.
ODR | MORICHE BM 04 | 2010-01-19 12:00 | 2010-01-19 12:30 | 3132 | 3132 | 1500 | 1503 | CIRCULATED @ 3126.5 ft IN DIRECT WAY TO ACOMMODATE GRAVEL W/ SPM:60, GPM: 120, SPP:150 psi. P/U STRING 1.5 ft. POSITIONED BULL PLUG @ 3125 ft
ODR | MORICHE BM 04 | 2010-01-19 07:30 | 2010-01-19 12:00 | 3132 | 3132 | 1100 | 1117 | GRAVEL PACKING 5 1/2" LINER W/ 10-16 MESH GRAVEL FROM 51 Sx TO 100 Sx W/ 60 SPM, 120 GPM, SPP: 150 psi. (60.6% OF THEORICAL: 165 Sx ) @ 5 Min./Sx.
ODR | MORICHE BM 04 | 2010-01-19 03:00 | 2010-01-19 07:00 | 3132 | 3132 | 1100 | 1117 | GRAVEL PACKING 5 1/2" LINER W/ 10-16 MESH GRAVEL FROM 1 Sx TO 50 Sx W/ 60 SPM, 120 GPM, SPP: 150 psi. (30.3% OF THEORICAL: 165 Sx ) @ 5 Min./Sx.
ODR | MORICHE BM 04 | 2010-01-19 12:30 | 2010-01-19 16:00 | 3132 | 3132 | 1200 | 1207 | GRAVEL PACKING 5 1/2" LINER W/ 10-16 MESH GRAVEL FROM 101 Sx TO 146 Sx W/ 60 SPM, 120 GPM, SPP: 150 psi. (88.5% OF THEORICAL: 165 Sx ) @ 5 Min./Sx. INCREASED STAND PIPE PRESSURE F/150 TO 500 psi.
ODR | MORICHE BM 04 | 2010-01-19 07:00 | 2010-01-19 07:30 | 3132 | 3132 | 1500 | 1503 | CIRCULATED @ 3128 ft IN DIRECT WAY TO ACOMMODATE GRAVEL W/ SPM:60, GPM: 120, SPP:150 psi. P/U STRING 1.5 ft
ODR | MORICHE BM 04 | 2010-01-19 21:30 | 2010-01-19 22:00 | 3132 | 3132 | 1100 | 1107 | POOH 10 JT OF 2 7/8" TUBING. L/D MULE SHOE
ODR | MORICHE BM 04 | 2010-01-14 21:30 | 2010-01-14 22:00 | 3132 | 3132 | 1200 | 1214 | CONNECTED 7" LANDING JOINT (12.50') - 7" CASING SHOE @ 2820 ft. P/U AND M/U 7" CEMENTING HEAD - INSTALLED CEMENTING SURFACE LINES.
ODR | MORICHE BM 04 | 2010-01-14 08:30 | 2010-01-14 11:00 | 3132 | 3132 | 1300 | 1303 | L/D BHA No 5 TO PIPE RACKS FROM 407 ft TO SURFACE.
ODR | MORICHE BM 04 | 2010-01-14 12:00 | 2010-01-14 12:30 | 3132 | 3132 | 1700 | 1701 | HELD SAFETY AND PRE-OPERATIONAL MEETING TO RIH &" CASING. RAN 7" OD CASING, 23 lbs/ft, N-80, BTC, R-3
ODR | MORICHE BM 04 | 2010-01-14 02:00 | 2010-01-14 02:30 | 3132 | 3132 | 1500 | 1503 | CIRCULATED @ 2317 ft W/ 62 SPM, GPM: 203, SPP: 200 psi. CIRCULATED CONDITIONING MUD
ODR | MORICHE BM 04 | 2010-01-14 01:00 | 2010-01-14 02:00 | 3132 | 3132 | 1100 | 1101 | CONT. RIH BHA No 5 W/ 3 1/2" DP FROM 1800 ft TO 2317 ft
ODR | MORICHE BM 04 | 2010-01-14 22:00 | 2010-01-15 | 3132 | 3132 | 1500 | 1503 | CIRCULATED 7" CASING @ 2820 ft - RECIPROCATING STRING - 5 ft W/ 60 SPM - 197 GPM. CONDITIONED MUD TO CEMENTING JOB
ODR | MORICHE BM 04 | 2010-01-14 12:30 | 2010-01-14 21:30 | 3132 | 3132 | 1200 | 1206 | CONNECTED 7" GUIDE SHOE (0.90') + 1 JTS * 7" OD CSG (38.73') + 7" FLOAT COLLAR (1.35') + 76 JTS 7" OD. CSG, N-80, BTC (2767.39') TO 2807.47 ft
ODR | MORICHE BM 04 | 2010-01-14 03:30 | 2010-01-14 04:00 | 3132 | 3132 | 1400 | 1410 | DRILLED EXCESS OF CEMENT FROM 2812 ft TO 2825 ft ( 5 ft BELOW 7" CASING SHOE). W/ 62 PM, GPM: 203, SPP: 200 psi, RPM: 50, WOB: 1-2 KLB
ODR | MORICHE BM 04 | 2010-01-14 11:00 | 2010-01-14 12:00 | 3132 | 3132 | 1200 | 1202 | P/U & M/U 7" HANDLING EQUIPMENT. INSTALLED 7" HYDRAULIC TONG
ODR | MORICHE BM 04 | 2010-01-14 | 2010-01-14 01:00 | 3132 | 3132 | 1500 | 1503 | CIRCULATED @ 1800 ft W/ 62 SPM, GPM: 203, SPP: 200 psi. OBSERVED RETURN OF MUD CONTAMINATED W/ CEMENT. CIRCULATED CONDITIONING MUD
ODR | MORICHE BM 04 | 2010-01-14 05:30 | 2010-01-14 08:30 | 3132 | 3132 | 1100 | 1107 | CHECKED SATIC FLOW BY 10 MIN. OK. POOH BHA No 5 W/ 3 1/2" DP FROM 2825 ft TO 407 ft
ODR | MORICHE BM 04 | 2010-01-14 02:30 | 2010-01-14 03:30 | 3132 | 3132 | 1400 | 1401 | CONT. RIH BHA No 5 W/ 3 1/2" DP FROM 2317 ft TO 2812 ft. TAGGED TOP OF CEMENT @ 2812 ft ( 13 ft ABOVE. THEORICAL TOP OF BALANCED CEMENT PLUG)
ODR | MORICHE BM 04 | 2010-01-14 04:00 | 2010-01-14 05:30 | 3132 | 3132 | 1500 | 1503 | CIRCULATED CONDITIONING MUD @ 2810 ft W/ 62 SPM, GPM: 203, SPP: 200 psi.
ODR | MORICHE BM 04 | 2010-01-13 15:00 | 2010-01-13 18:00 | 3132 | 3132 | 2100 | 2106 | WOC - POOH 3 1/2" OPEN ENDED DP F/ 2705 ft TO SURFACE, FILLING HOLE EACH 5 STN
ODR | MORICHE BM 04 | 2010-01-13 | 2010-01-13 | 3132 | 3132 | 1800 | 1801 | RIH 3-1/2" D.P. OPEN ENDED FROM 255 TO 3132 ft. GEOLOGY MECL DEFINED CSG 7" SHOE AT 1820 FT. W/O BOTTOM CMT PLUG
ODR | MORICHE BM 04 | 2010-01-13 12:00 | 2010-01-13 13:00 | 3132 | 3132 | 2100 | 2103 | TESTED SURFACE LINES W/ 1500 psi BY 5 MINUTES. OK. PUMPED 10 Bbls OF WATER AT 3 BPM + 6 Bbls OF SLURRY, 12.6 PPG AT 3 BPM. DISPLACED W/ 11 Bls OF WATER AT 3 BPM
ODR | MORICHE BM 04 | 2010-01-13 08:30 | 2010-01-13 09:00 | 3132 | 3132 | 2100 | 2103 | TESTED SURFACE LINES W/ 1500 psi BY 5 MINUTES. OK. PUMPED 10 Bbls OF WATER AT 3 BPM + 2 Bbls OF SLURRY, 12.6 PPG AT 3 BPM. BY BOGOTA'S INSTRUCTION BALANCED CEMENT PLUG JOB WAS SUSPENDED AND CSG 7" WAS. REDIFINED @ 2820 ft
ODR | MORICHE BM 04 | 2010-01-13 03:00 | 2010-01-13 05:00 | 3132 | 3132 | 1500 | 1503 | PREPARED AND PUMPED AND POSITIONED IN BOTTOM 100 BLS OF SPECIAL HI-VISC PILL W/ RICE HULLS
ODR | MORICHE BM 04 | 2010-01-13 08:00 | 2010-01-13 08:30 | 3132 | 3132 | 1700 | 1701 | HELD PRE-OPERATIONAL & SAFETY MEETING TO BALANCED CEMENT PLUG JOB. PERFORMED BALANCED CEMENT PLUG JOB (TOP AT 1825 ft AND BOTTOM AT 1855 ft)
ODR | MORICHE BM 04 | 2010-01-13 22:00 | 2010-01-14 | 3132 | 3132 | 2100 | 2106 | WOC - CONT. RIH BHA No 5 W/ 3 1/2" DP FROM 188 ft TO 1800 ft
ODR | MORICHE BM 04 | 2010-01-13 19:00 | 2010-01-13 22:00 | 3132 | 3132 | 2100 | 2106 | WOC BALANCED CEMENT PLUG
ODR | MORICHE BM 04 | 2010-01-13 13:30 | 2010-01-13 15:00 | 3132 | 3132 | 1100 | 1116 | CIRCULATED IN DIRECT MODE @ 2705 ft EXCESS OF CEMENT W/ SPM: 60, GPM: 130 (BY-PASS), SPP: 200 psi. CIP @ 15:00 HRS
ODR | MORICHE BM 04 | 2010-01-13 09:30 | 2010-01-13 10:30 | 3132 | 3132 | 1100 | 1116 | RIH 3 1/2" OPEN ENDED DP FROM 1845 ft TO 2755 ft
ODR | MORICHE BM 04 | 2010-01-13 09:00 | 2010-01-13 09:30 | 3132 | 3132 | 1300 | 1304 | L/D CIRCULATING HEAD & CEMENTING LINES. CIRCULATED WELL @ 1845 ft
ODR | MORICHE BM 04 | 2010-01-13 13:00 | 2010-01-13 13:30 | 3132 | 3132 | 1100 | 1117 | POOH 3 1/2" OPEN ENDED DP FROM 2855 ft TO 2705 ft ( 150 ft ABOVE THEORICAL TOP OF CEMENT)
ODR | MORICHE BM 04 | 2010-01-13 05:00 | 2010-01-13 07:00 | 3132 | 3132 | 1100 | 1116 | POOH 3 1/2" D.P. OPEN ENDED FROM 3132 ft TO 1755 ft
ODR | MORICHE BM 04 | 2010-01-13 18:00 | 2010-01-13 19:00 | 3132 | 3132 | 2100 | 2106 | WOC - RIH 8 1/2" USED BIT + 4 x 6 1/4" DC + 2 x 5" HWDP FROM SURFACE TO 188 ft. CLOSED BOP
ODR | MORICHE BM 04 | 2010-01-13 07:30 | 2010-01-13 08:00 | 3132 | 3132 | 2100 | 2101 | POSITIONED OPEN ENDED DP @ 1855 ft. INSTALLED CIRCULATING HEAD AND SURFACE LINES.
ODR | MORICHE BM 04 | 2010-01-13 11:00 | 2010-01-13 11:30 | 3132 | 3132 | 2100 | 2101 | POSITIONED OPEN ENDED DP @ 2855 ft. INSTALLED CIRCULATING HEAD AND SURFACE LINES.
ODR | MORICHE BM 04 | 2010-01-13 11:30 | 2010-01-13 12:00 | 3132 | 3132 | 1700 | 1701 | HELD PRE-OPERATIONAL & SAFETY MEETING TO BALANCED CEMENT PLUG JOB. PERFORMED BALANCED CEMENT PLUG JOB (TOP AT 2825 ft AND BOTTOM AT 2855 ft)
ODR | MORICHE BM 04 | 2010-01-13 07:00 | 2010-01-13 07:30 | 3132 | 3132 | 1500 | 1503 | CIRCULATED EXCESS OF PILL @ 1755 ft W/ SPM: 60, GPM: 190 (BY-PASS), SPP: 100 psi
ODR | MORICHE BM 04 | 2010-01-13 10:30 | 2010-01-13 11:00 | 3132 | 3132 | 1500 | 1503 | CIRCULATED EXCESS OF PILL @ 2755 ft W/ SPM: 72, GPM: 242 (BY-PASS), SPP: 200 psi
ODR | MORICHE BM 04 | 2010-01-16 15:30 | 2010-01-16 16:00 | 3132 | 3132 | 1400 | 1410 | CONT. DRILLING CEMENT AND 7" CSG SHOE FROM 2815 ft TO 2825 ft (TOP OF BAL. CEMENT PLUG). W/60 SPM - 197 GPM & 500 Psi, 40 RPM AND WOB: 2-3 Klbs.
ODR | MORICHE BM 04 | 2010-01-16 22:00 | 2010-01-17 | 3132 | 3132 | 1100 | 1116 | POOH BHA No 6 FROM 3132 ft TO 1550 ft
ODR | MORICHE BM 04 | 2010-01-16 16:00 | 2010-01-16 17:00 | 3132 | 3132 | 1500 | 1503 | CIRCULATED WELL @ 2825 ft. DISPLACED WATER BY MUD. W/ 60 SPM, 197 GPM & 400 psi. WHILE CLEAN OUT CHANNELS AND MUD PILL TANK
ODR | MORICHE BM 04 | 2010-01-16 08:00 | 2010-01-16 08:30 | 3132 | 3132 | 1700 | 1701 | HELD PRE-OPERTATIONAL & SAFETY MEETING TO M/U DIRECTIONAL BHA
ODR | MORICHE BM 04 | 2010-01-16 19:00 | 2010-01-16 21:00 | 3132 | 3132 | 1900 | 1916 | WORKED ON SHALE SHAKER - MOTOR FAILED, WAITING ELECTRICIAN. REPAIRED ELECTRICAL CONECTION
ODR | MORICHE BM 04 | 2010-01-16 17:00 | 2010-01-16 18:00 | 3132 | 3132 | 1400 | 1410 | DRILLED BALANCED CEMENT PLUG FROM 2825 ft TO 2862 ft. W/ 70 SPM, 195 GPM & 650 Psi AND 50 RPM, WOB:2-3 Klbs. FOUND 8 1/2" ORIGINAL HOLE @ 2862 ft
ODR | MORICHE BM 04 | 2010-01-16 08:30 | 2010-01-16 10:30 | 3132 | 3132 | 1400 | 1406 | P/U & M/U BHA No. 6 W/ 6-1/8'' USED ROCK BIT, 4- 3/4" MUD MOTOR - PRESSURE TESTED ON SURFACE. W/60 SPM - 197 GPM & 200 Psi - OK
ODR | MORICHE BM 04 | 2010-01-16 03:00 | 2010-01-16 04:00 | 3132 | 3132 | 2100 | 2106 | WOC - RELEASED 7" CEMENTING HEAD AND L/D 7" LANDING JOINT
ODR | MORICHE BM 04 | 2010-01-16 18:00 | 2010-01-16 19:00 | 3132 | 3132 | 1100 | 1110 | RIH FREE INTO 8 1/2" HOLE FROM 2862 ft TO 3132 ft (TD)
ODR | MORICHE BM 04 | 2010-01-16 | 2010-01-16 03:00 | 3132 | 3132 | 2100 | 2106 | CONT. WOC ON 7" CASING
ODR | MORICHE BM 04 | 2010-01-16 05:00 | 2010-01-16 08:00 | 3132 | 3132 | 1000 | 1006 | INSTALLED CASING HEAD (7 1/16" x 3M) - N/U BOP ANNULAR(11'- 3M) - INSTALLED BELL NIPPLE & FLOW LINE. CONNECTED HYDRAULIC LINES - INSTALLED KILL AND FILL LINES
ODR | MORICHE BM 04 | 2010-01-16 04:00 | 2010-01-16 05:00 | 3132 | 3132 | 1000 | 1005 | N/D BELL NIPPLE, ANNULAR(11"- 3M)(R-53), ADAPTER SPOOL(11"- 2Mx3M) & 9 5/8" CSG. HEAD(11"x2M)(R-53). CUT 9-5/8" CSG.
ODR | MORICHE BM 04 | 2010-01-16 10:30 | 2010-01-16 13:00 | 3132 | 3132 | 1100 | 1110 | CONT. RIH BHA No 6 W/ 3 1/2" DP FROM 303 ft TO 2753 ft. TAGGED TOP OF CEMENT @ 2753 ft
ODR | MORICHE BM 04 | 2010-01-16 21:00 | 2010-01-16 22:00 | 3132 | 3132 | 1500 | 1503 | CIRCULATED ON BOTTOM TO CLEAN HOLE & CONDITIONING MUD W/ 59 SPM, 193 GPM, SPP: 600 psi
ODR | MORICHE BM 04 | 2010-01-16 15:00 | 2010-01-16 15:30 | 3132 | 3132 | 2000 | 2003 | PERFORMED BOP AND 7" CASING PRESSURE INTEGRITY TEST W/ 800 Psi DURING 10 MIN. - GOOD TEST
ODR | MORICHE BM 04 | 2010-01-16 13:00 | 2010-01-16 15:00 | 3132 | 3132 | 1400 | 1410 | DRILLED CEMENT, PLUGS AND 7" FLOAT COLLAR W/ WATER FROM 2753 ft TO 2815 ft. (5 ft ABOVE 7" CSG SHOE). W/60 SPM - 197 GPM & 500 Psi, 40 RPM AND WOB: 2-3 Klbs.
ODR | MORICHE BM 04 | 2010-01-11 13:00 | 2010-01-11 17:00 | 3050 | 3130 | 1400 | 1406 | CONT. DRILLED 8½" HOLE STAGE HARD FORMATION FROM 3050 FT TO 3130 FT. W/ 310 GPM, SPP:1350 psi WOB 8-10 Klbs, 60 RPM. P/U: 50 Klbs, R/W: 35 Klbs, S/O: 37 Klbs. SCR'S: PUMP No 1 SPM / SPP = (60), (700). REMARKS: OBSERVED DECREASE IN ROP TO LESS 1 ft/hr IN LAST 2 ft,DECIDED POOH & CHANGED 8-1/2" TRICONE. BIT, DUE LOW PENETRATION RATE. GEOLOGY MECL DEFINED TOP OF BASEMENT (100%) TO 3130 FT AND DECIDED CONTINUE DRILL TO. 3150 FT (NEW TD)
ODR | MORICHE BM 04 | 2010-01-11 22:00 | 2010-01-12 | 3130 | 3130 | 1100 | 1107 | M/U BHA No.4 W/ 8-1/2" USED TRIC BIT AND RIH FROM SURFACE TO 1839 FT
ODR | MORICHE BM 04 | 2010-01-11 17:00 | 2010-01-11 17:30 | 3130 | 3130 | 1500 | 1503 | CIRCULATED & RECIPROCATED STRING W/ FLOW: 300 GPM & 1300 PSI TO CLEAN RETOURNS
ODR | MORICHE BM 04 | 2010-01-11 08:00 | 2010-01-11 13:00 | 2900 | 3050 | 1400 | 1406 | CONT. DRILLED 8½" HOLE STAGE FROM 2900 FT TO 3050 FT. W/ 310 GPM, SPP:1350 psi WOB 8-10 Klbs, 60 RPM. P/U: 50 Klbs, R/W: 35 Klbs, S/O: 37 Klbs. SCR'S: PUMP No 1 SPM / SPP = (60), (700).
ODR | MORICHE BM 04 | 2010-01-11 01:00 | 2010-01-11 08:00 | 2900 | 2900 | 1100 | 1107 | M/U BHA No 3 W/ 8-1/2" NEW TRICONE BIT, RIH F/ SURFACE TO 2900 ft. CIRC. LAST 60 FT DUE HIGH MUD VISC.
ODR | MORICHE BM 04 | 2010-01-11 17:30 | 2010-01-11 18:30 | 3130 | 3130 | 1100 | 1116 | POOH BHA No.3 W/ 3 1/2" DP FROM 3130 FT TO 2350 FT.
ODR | MORICHE BM 04 | 2010-01-11 18:30 | 2010-01-11 19:00 | 3130 | 3130 | 1900 | 1916 | RIG REPAIR: ELECTRIC PLANT FAILED. FIXED. OK
ODR | MORICHE BM 04 | 2010-01-11 19:00 | 2010-01-11 22:00 | 3130 | 3130 | 1100 | 1107 | CONT. POOH BHA No.3 W/ 3 1/2" DP FROM 2350 FT TO SURFACE. L/D 8-1/2" TRICONE BIT.
ODR | MORICHE BM 04 | 2010-01-11 | 2010-01-11 01:00 | 2900 | 2900 | 1100 | 1110 | POOH & L/D DIRECTIONAL BHA No 2 F/ 92 ft TO SURFACE
ODR | MORICHE BM 04 | 2010-01-12 22:30 | 2010-01-12 23:30 | 3132 | 3132 | 1800 | 1803 | R/D MRIL-GR E- LOG TOOL.
ODR | MORICHE BM 04 | 2010-01-12 02:30 | 2010-01-12 09:00 | 3130 | 3132 | 1400 | 1406 | CONT. DRILLED 8½" HOLE STAGE HARD FORMATION FROM 3130 FT TO 3132 FT. W/ 310 GPM, SPP:1350 psi WOB 6-8 Klbs, 50-60 RPM. P/U: 50 Klbs, R/W: 35 Klbs, S/O: 37 Klbs. SCR'S: PUMP No 1 SPM / SPP = (60), (700). REMARKS: CHANGED DRILLING PARAMETER TO ADVANCE W/O SUCCESS .LOW RATE PENETRATION LESS 1 ft/hr. GEOLOGY MECL DEFINED TD AT 3132 FT.
ODR | MORICHE BM 04 | 2010-01-12 17:30 | 2010-01-12 18:00 | 3132 | 3132 | 1800 | 1802 | R/U HALLIBURTON E-LOGS TOOLS
ODR | MORICHE BM 04 | 2010-01-12 12:00 | 2010-01-12 17:00 | 3132 | 3132 | 1100 | 1107 | POOH BHA No.4 W/ 3 1/2" DP FROM 3132 FT TO SURFACE. L/D BHA No. 4
ODR | MORICHE BM 04 | 2010-01-12 18:00 | 2010-01-12 22:30 | 3132 | 3132 | 1800 | 1804 | RUN Nr. 1: HRI-MSFL-GR-SDL-DSN-GR-CAL FROM 3132 ft TO 196 ft ( 9-5/8" CSG SHOE )
ODR | MORICHE BM 04 | 2010-01-12 23:30 | 2010-01-13 | 3132 | 3132 | 1100 | 1117 | RIH 3-1/2" D.P. OPEN ENDED FROM SURFACE TO 255 ft
ODR | MORICHE BM 04 | 2010-01-12 | 2010-01-12 02:30 | 3130 | 3130 | 1100 | 1110 | CONT. RIH BHA No.4 W/ 8-1/2" USED TRIC BIT TO 3130 FT .
ODR | MORICHE BM 04 | 2010-01-12 09:00 | 2010-01-12 12:00 | 3132 | 3132 | 1900 | 1916 | RIG REPAIR: CHANGED ELECTRIC GENERATOR DUE OVERHEAT, CONSTANT PROBLEMS.
ODR | MORICHE BM 04 | 2010-01-12 17:00 | 2010-01-12 17:30 | 3132 | 3132 | 1700 | 1701 | PERFORMED SAFETY & PREOPERATIONAL MEETING BY HALLIBURTON WPS
ODR | MORICHE BM 04 | 2010-01-09 | 2010-01-09 06:00 | 695 | 1028 | 1400 | 1406 | CONT. DRILLED 8½" HOLE STAGE FROM 695 FT TO 1028 FT. W/ 295 GPM, SPP:700 psi WOB 4-6 Klbs, 60+82 RPM. P/U: 26 Klbs, R/W: 24 Klbs, S/O: 24 Klbs. SCR'S: PUMP No 1 SPM / SPP = (60 / 70 ), (340 / 400 ). SURVEY: @ 899 FT, INC: 15,44°, AZM: 122,81°, TVD: 890.27,32 FT. ROP EFFE. 136 FT/HR
ODR | MORICHE BM 04 | 2010-01-09 12:00 | 2010-01-09 18:00 | 1457 | 1811 | 1400 | 1406 | CONT. DRILLED 8½" HOLE STAGE FROM 1457 FT TO 1811 FT. W/ 295 GPM, SPP:1100 psi WOB 8 Klbs, 60+82 RPM. P/U: 36 Klbs, R/W: 33 Klbs, S/O: 29 Klbs. SCR'S: PUMP No 1 SPM / SPP = (60 ), (500 ). SURVEY: @ 1759 FT, INC: 23,38°, AZM: 122,93°, TVD: 1691.53 FT.
ODR | MORICHE BM 04 | 2010-01-09 06:00 | 2010-01-09 12:00 | 1028 | 1457 | 1400 | 1406 | CONT. DRILLED 8½" HOLE STAGE FROM 1028 FT TO 1457 FT. W/ 301 GPM, SPP:1000 psi WOB 10 Klbs, 60+82 RPM. P/U: 35 Klbs, R/W: 33 Klbs, S/O: 25 Klbs. SCR'S: PUMP No 1 SPM / SPP = (60 / 70 ), (380 / 420 ). SURVEY: @ 1377 FT, INC: 22,13°, AZM: 119,43°, TVD: 1338.59 FT.
ODR | MORICHE BM 04 | 2010-01-09 18:00 | 2010-01-10 | 1811 | 2128 | 1400 | 1406 | CONT. DRILLED 8½" HOLE STAGE FROM 1811 FT TO 2128 FT. W/ 328 GPM, SPP:1300 psi WOB 10 Klbs, 60+82 RPM. P/U: 47 Klbs, R/W: 34 Klbs, S/O: 32 Klbs. SCR'S: PUMP No 1 SPM / SPP = (59 ), (500 ). SURVEY: @ 2040 FT, INC: 22.38°, AZM: 124,53°, TVD: 2102.50 FT.
ODR | MORICHE BM 04 | 2010-01-07 15:00 | 2010-01-07 15:30 | 201 | 201 | 2100 | 2101 | P/U AND M/U 9 ?" CEMENTING HEAD. INSTALLED SURFACE LINES.
ODR | MORICHE BM 04 | 2010-01-07 16:00 | 2010-01-07 17:00 | 201 | 201 | 2100 | 2106 | PERFORMED 9 ?" CASING CEMENTING JOB @ 196 FT.PUMPED 20 BB OF WATER AT 3.0 BPM, MIXED AND PUMPED 35 BB OF CEMENT SLURRY 14.2 . DISPLACED W/ 13 BB OF WATER AT 3.0 BPM. BACK FLOW: ¼ BB.OBSERVED RETURNS 8 BB OF CEMENT, 14 PPG. CIP: CEMENT IN PLACE AT 17:00 HRS.RECOMMENDED WOC, 09 HRS.
ODR | MORICHE BM 04 | 2010-01-07 10:30 | 2010-01-07 11:30 | 201 | 201 | 1100 | 1107 | POOH BHA No. 1 TO SURFACE. L/D 6 x 6 ¼'' DC, XO, BIT SUB AND 12 ¼" USED TRICONE BIT.
ODR | MORICHE BM 04 | 2010-01-07 12:30 | 2010-01-07 15:00 | 201 | 201 | 1200 | 1206 | RAN 9 ?" OD CASING, 36 Lb/ft, K-55, BTC @ 196 FT. 9 ?" FLOAT SHOE, 1.70 FT + 5 x 9 ?" JTS CASING, 182,43 FT.
ODR | MORICHE BM 04 | 2010-01-07 08:00 | 2010-01-07 09:00 | 201 | 201 | 1500 | 1503 | CIRCULATED ON BOTTOM @ 201 FT
ODR | MORICHE BM 04 | 2010-01-07 | 2010-01-07 00:30 | 0 | 0 | 1700 | 1701 | PERFORMED PRE-SPUD MEETING.
ODR | MORICHE BM 04 | 2010-01-07 00:30 | 2010-01-07 01:00 | 0 | 0 | 1100 | 1107 | M/U BHA No 1 W/ 12 ¼" USED TRICONE BIT AND BIT SUB. TESTED STAND PIPE AND SURFACE MUD LINES W/ 1500 PSI. OK.
ODR | MORICHE BM 04 | 2010-01-07 09:00 | 2010-01-07 09:30 | 201 | 201 | 1100 | 1108 | POOH BHA No 1 TO SURFACE.
ODR | MORICHE BM 04 | 2010-01-07 01:00 | 2010-01-07 08:00 | 0 | 201 | 1400 | 1406 | DRILLED 12 ¼" HOLE W/ BHA No 1 FROM SURFACE TO 201 ft. SPM: 73, GPM: 240, SPP: 100 PSI, WOB: 2 -3 KLBS, RPM: 60/70.
ODR | MORICHE BM 04 | 2010-01-07 15:30 | 2010-01-07 16:00 | 201 | 201 | 1700 | 1701 | CIRCULATED 9 ?" CASING AT 196 FT. 9 ?'' CSG SHOE. RECIPROCATED CASING. PERFORMED SAFETY MEETING AND TESTED SURFACE LINES W/ 500 - 1000 PSI. OK.
ODR | MORICHE BM 04 | 2010-01-07 10:00 | 2010-01-07 10:30 | 201 | 201 | 1500 | 1503 | PUMPED 10 BB, 180 sc HIGH VISCOUS PILL (SLUG PILL) W/ 70 SPM, 8.8 PPG
ODR | MORICHE BM 04 | 2010-01-07 11:30 | 2010-01-07 12:30 | 201 | 201 | 1200 | 1204 | P/U AND M/U 9 ?" HANDLING EQUIPMENT TO RUN 9 ?" OD CASING.
ODR | MORICHE BM 04 | 2010-01-07 17:00 | 2010-01-08 | 201 | 201 | 2100 | 2106 | WOC. CREW ACTIVITIES
ODR | MORICHE BM 04 | 2010-01-07 09:30 | 2010-01-07 10:00 | 201 | 201 | 1100 | 1110 | RIH BHA No 1 CONDITION TRIP @ 201 FT.
ODR | MORICHE BM 04 | 2010-01-08 06:00 | 2010-01-08 08:00 | 201 | 201 | 1400 | 1401 | P/U AND M/U BHA No 2 DIRECTIONAL STRING: 8 ½" LILIN TRC BIT S/N: 307212
ODR | MORICHE BM 04 | 2010-01-08 02:00 | 2010-01-08 05:30 | 201 | 201 | 2100 | 2102 | L/D 9 5/8'' CEMENT HEAD AND SURFACE LINES. L/D 9 5/8" LANDING JOINT AND CUTTED 13 5/8" BELL NIPPLE. INSTALLED 9 5/8" CASING HEAD 11"x 2M, R-53-BTC. N/U DRILLING SPOOL 11" x 2M x 3M. N/U ADAPTER 11" x 3M R-53 @ 11"x 5M R-54. N/U ANULAR BOP 11" x 5M. INSTALLED KILL LINE, BELL NIPPLE AND FLOW LINE.
ODR | MORICHE BM 04 | 2010-01-08 05:30 | 2010-01-08 06:00 | 201 | 201 | 1700 | 1701 | PERFORAMED SAFETY MEETING BY WTF TEAM
ODR | MORICHE BM 04 | 2010-01-08 13:30 | 2010-01-08 14:00 | 201 | 201 | 1400 | 1406 | DRILLED 8½" HOLE VERTICAL SECTION FROM 193 FT TO 201 FT
ODR | MORICHE BM 04 | 2010-01-08 14:00 | 2010-01-08 14:30 | 201 | 201 | 1500 | 1503 | CHANGED WATER WITH MUD WM: 8.8 PPG FV:70 @ SPM: 51, GPM: 167.
ODR | MORICHE BM 04 | 2010-01-08 08:00 | 2010-01-08 08:30 | 201 | 201 | 1900 | 1916 | RIG REPAIR (FAILED TORKIMETER OF POWER TONG. CHANGED SUCCESFULLY. OK.)
ODR | MORICHE BM 04 | 2010-01-08 15:00 | 2010-01-09 | 201 | 695 | 1400 | 1406 | STAR TO DRILLED 8½" HOLE STAGE FROM 201 FT TO 695 FT. W/ 301 GPM, SPP:600 psi WOB 4-6 Klbs, 60+84 RPM. P/U: 25 Klbs, R/W: 20 Klbs, S/O: 23 Klbs. SCR'S: PUMP No 1 SPM / SPP = (60 / 70 ), (330 / 400 ). SURVEY: @ 611 FT, INC: 9,25°, AZM: 120,31°, TVD: 609,32 FT. KOP AT 284 FT.
ODR | MORICHE BM 04 | 2010-01-08 10:30 | 2010-01-08 12:30 | 201 | 201 | 1400 | 1410 | DRILLED W/ WATER HARD CEMENT FROM 149 FT TO 193 FT, 5 ft ABOVE 9 5/8" CASING SHOE.
ODR | MORICHE BM 04 | 2010-01-08 08:30 | 2010-01-08 10:30 | 201 | 201 | 2100 | 2106 | TAGGED TOP OF CEMENT AT 149 FT.
ODR | MORICHE BM 04 | 2010-01-08 14:30 | 2010-01-08 15:00 | 201 | 201 | 1200 | 1204 | WASHED MUD PUMP LINES AND TANKS
ODR | MORICHE BM 04 | 2010-01-08 12:30 | 2010-01-08 13:30 | 201 | 201 | 1000 | 1009 | PERFORMED CIT, CASING INTEGRITY TEST, BOP & CHOQUE MANIFOLD TEST W/ 900 PSI DURING 10 MIN.OK. @ 193 ft. BOP DECREASE PRESSURE FROM 900 PSI TO 850 PSI IN 10 MIN, POOR BOY TEST FAILED, INCREASE PRESSURE.
ODR | MORICHE BM 04 | 2010-01-08 | 2010-01-08 02:00 | 201 | 201 | 2200 | 2211 | W.O.C. CREW ACTIVITIES
ODR | MORICHE BM 04 | 2010-01-10 12:00 | 2010-01-10 18:30 | 2636 | 2900 | 1400 | 1406 | CONT. DRILLED 8½" HOLE STAGE FROM 2636 FT TO 2900 FT. W/ 301 GPM, SPP:1200 psi WOB 6-8 Klbs, 50+82 RPM. P/U: 44 Klbs, R/W: 34 Klbs, S/O: 35 Klbs. SCR'S: PUMP No 1 SPM / SPP = (60), (500). REMARKS: OBSERVED DECREASE IN ROP TO LESS 2 ft/hr IN LAST 3 ft,DECIDED POOH & CHANGED 8-1/2" TRICONE. BIT, DUE LOW PENETRATION RATE.
ODR | MORICHE BM 04 | 2010-01-10 11:30 | 2010-01-10 12:00 | 2636 | 2636 | 1900 | 1916 | RIG SERVICE: CHANGED SHALE SHAKER SCREEN. OK
ODR | MORICHE BM 04 | 2010-01-10 20:00 | 2010-01-11 | 2900 | 2900 | 1400 | 1404 | POOH DIRECTIONAL BHA No 2 F/ 2900 TO 93 ft WHERE FOUND RESTRICTION WORKED STRING OK. TIGHT HOLE AT 2189 FT, 1648 FT, 1425 FT MAX O.P 20KLBS. WORKING STRING OK.
ODR | MORICHE BM 04 | 2010-01-10 06:00 | 2010-01-10 11:30 | 2141 | 2636 | 1400 | 1406 | CONT. DRILLED 8½" HOLE STAGE FROM 2414 FT TO 2636 FT. W/ 301 GPM, SPP:1200 psi WOB 6-8 Klbs, 50+82 RPM. P/U: 44 Klbs, R/W: 34 Klbs, S/O: 35 Klbs. SCR'S: PUMP No 1 SPM / SPP = (60), (500).
ODR | MORICHE BM 04 | 2010-01-10 | 2010-01-10 06:00 | 2128 | 2414 | 1400 | 1406 | CONT. DRILLED 8½" HOLE STAGE FROM 2128 FT TO 2414 FT. W/ 301 GPM, SPP:1200 psi WOB 6-8 Klbs, 50+82 RPM. P/U: 44 Klbs, R/W: 34 Klbs, S/O: 35 Klbs. SCR'S: PUMP No 1 SPM / SPP = (60), (500). SURVEY: @ 2236 FT, INC: 22.31°, AZM: 124,81°, TVD: 2131.02 FT.
ODR | MORICHE BM 04 | 2010-01-10 19:00 | 2010-01-10 20:00 | 2900 | 2900 | 1500 | 1503 | CIRCULATED & RECIPROCATED STRING W/ FLOW: 295 GPM & 1200 PSI TO CLEAN RETOURNS
ODR | MORICHE BM 04 | 2010-01-10 18:30 | 2010-01-10 19:00 | 2900 | 2900 | 1900 | 1916 | RIG REPAIR: ELECTRIC PLANT FAILED. FIXED. OK
ODR | MORICHE BM 04 | 2010-01-15 02:00 | 2010-01-15 04:00 | 3132 | 3132 | 2100 | 2104 | DROPPED 7" BOTTOM PLUG. PUMPED PRE-FLUX AS FOLLOW: 40.0 BLS OF CW7 @ 5.0 BPM AND 40.0 BLS OF MUDPUSH (11.5 ppg) @ 5.0 BPM. MIXED AND PUMPED 66.0 BLS OF LEAD SLURRY - 14.2 ppg, CEMENT "G" CLASS @ 4.0 BPM. BATCH MIXED AND PUMPED 45.0 BLS OF TAIL SLURRY-16.2 ppg, CEMENT "G" CLASS @ 4.0 BPM. DROPPED 7" TOP PLUG - DISPLACED CEMENT SLURRY W/ 78.0 BLS FRESH WATER @ 6.0 BPM, 20 BLS FRESH WATER @ 4 BPM AND 12 BLS OF FRESH WATER @ 3 BPM. SET TOP PLUG & TESTED 7" CASING. W/ 1700 psi. BACK FLOW: 0.60 BLS - RETURNS ON SURFACE: 20.0 BLS SLURRY - 14.0 ppg. CEMENT IN PLACE @ 04:00 HRS
ODR | MORICHE BM 04 | 2010-01-15 04:00 | 2010-01-16 | 3132 | 3132 | 2100 | 2106 | WOC ON 7" CASING
ODR | MORICHE BM 04 | 2010-01-15 | 2010-01-15 01:00 | 3132 | 3132 | 1500 | 1503 | CONT. CIRCULATED 7" CASING @ 2820 ft - RECIPROCATING STRING - 5 ft W/ 60 SPM - 197 GPM. CONDITIONED MUD TO CEMENTING JOB
ODR | MORICHE BM 04 | 2010-01-15 01:30 | 2010-01-15 02:00 | 3132 | 3132 | 2100 | 2104 | PRESSURE TESTED CEMENTING SURFACE LINES W/ 2200 psi - GOOD TEST. PERFORMED 7" CASING CEMENTING JOB
ODR | MORICHE BM 04 | 2010-01-15 01:00 | 2010-01-15 01:30 | 3132 | 3132 | 1700 | 1701 | HELD PRE-OPERATIONAL & SAFETY MEETING TO 7' CASING CEMENTING JOB
ODR | MORICHE BM 04 | 2010-01-17 21:00 | 2010-01-17 21:30 | 3132 | 3132 | 2100 | 2107 | P/U & M/U 2-7/8" HANDLING EQUIPMENT AND INSTALLED LINK ARMS & ELEVATOR. RIH 10 JTS * 2-7/8" OD TUBING AS STINGER (313.39 ft)
ODR | MORICHE BM 04 | 2010-01-17 19:30 | 2010-01-17 21:00 | 3132 | 3132 | 1200 | 1206 | RAN 5 1/2" SLOTTED LINER N-80; 17 lb/ft; BTC, R-3. RIH BULL PLUG (0.6') + 1 JT SLOTTED LINER 1/2" (41.39')+ 1 JT BLIND LINER 5 1/2" (20.0') + 3 JT SLOTTED LINER (125.60') + NIPPLE 'M' (1.70') + 1 BLIND LINER 5 1/2" (39.20') + 3 JT SLOTTED LINER 5 1/2" (127.32') TO 355.81 ft
ODR | MORICHE BM 04 | 2010-01-17 09:30 | 2010-01-17 10:00 | 3132 | 3132 | 1500 | 1503 | CONT. CIRCULATED HOLE @ 3132 ft TO CLEAN RETURNS W/ 70 SPM, 230 GPM & SPP: 800 psi. CONDITIONED. MUD TO RIH 5 1/2" LINER (FV< 45)
ODR | MORICHE BM 04 | 2010-01-17 05:00 | 2010-01-17 08:00 | 3132 | 3132 | 1400 | 1413 | RE-ENLARGED 8 1/2" x 11" HOLE FROM 2825 ft TO 2900 ft. W/ SPM:90, GPM: 295, SPP: 1000 psi, RPM: 90-100, WOB: 2-3 KLB
ODR | MORICHE BM 04 | 2010-01-17 04:30 | 2010-01-17 05:00 | 3132 | 3132 | 1300 | 1303 | POOH UNDERREAMER W/ 3 1/2" DP F/3132 ft TO 2825 ft. L/D 9 JT OF DP TO PIPE RACKS
ODR | MORICHE BM 04 | 2010-01-17 12:30 | 2010-01-17 13:00 | 3132 | 3132 | 1500 | 1503 | OBSERVED GAS INFLUX, CIRCULATED HOLE TO CONDITIONING MUD. CHECKED STATIC FLOW. OK
ODR | MORICHE BM 04 | 2010-01-17 13:00 | 2010-01-17 14:30 | 3132 | 3132 | 1100 | 1116 | CONT. POOH BHA No 8 FROM 1900 ft TO SURFACE
ODR | MORICHE BM 04 | 2010-01-17 21:30 | 2010-01-17 22:30 | 3132 | 3132 | 1300 | 1304 | CONNECTED 7"x 5 1/2" LANDING NIPPLE (0.90') AND 7" GRAVEL PACKER TOOL (6.02') TO 362.73 ft
ODR | MORICHE BM 04 | 2010-01-17 19:00 | 2010-01-17 19:30 | 3132 | 3132 | 1700 | 1701 | R/U 5" LINER HANDLING TOOLS. HELD PREOPERATIONAL AND SAFETY MEETING TO RIH LINER.
ODR | MORICHE BM 04 | 2010-01-17 04:00 | 2010-01-17 04:30 | 3132 | 3132 | 1500 | 1503 | CIRCULATED HOLE @ 3132 ft TO CLEAN RETURNS W/ 70 SPM, 230 GPM & SPP: 800 psi
ODR | MORICHE BM 04 | 2010-01-17 08:30 | 2010-01-17 09:30 | 3132 | 3132 | 1000 | 1009 | WORKED ON MUD PUMP - CHECKED ELECTRICAL CONECTION OF CENTRIFUGAL PUMP
ODR | MORICHE BM 04 | 2010-01-17 10:00 | 2010-01-17 12:30 | 3132 | 3132 | 1100 | 1107 | POOH BHA No 8 W 3 1/2" DP FROM 3132 ft TO 1900 ft.. FILLING HOLE EVERY 5 STND
ODR | MORICHE BM 04 | 2010-01-17 08:00 | 2010-01-17 08:30 | 3132 | 3132 | 1500 | 1503 | CIRCULATED HOLE @ 3132 ft TO CLEAN RETURNS W/ 70 SPM, 230 GPM & SPP: 800 psi.
ODR | MORICHE BM 04 | 2010-01-17 22:30 | 2010-01-18 | 3132 | 3132 | 1100 | 1116 | RIH 5 1/2" OD SLOTTED LINER W/ 2-7/8" TUBING AS STINGER & 7" GRAVEL PACKER TOOL W/ 3 1/2" DP. F/ 362.73 ft TO 1755 ft.
ODR | MORICHE BM 04 | 2010-01-17 | 2010-01-17 04:00 | 3132 | 3132 | 1400 | 1413 | CONT. ENLARGING HOLE F/2994 ft TO 3132 ft W/ 90 SPM, GPM: 295, SPP: 1000, RPM: 90-100, WOB: 2-3 KLB
ODR | MORICHE BM 04 | 2010-01-17 15:30 | 2010-01-17 19:00 | 3132 | 3132 | 1400 | 1406 | ASSURED HOLE W/ 1 STN , CLOSED BOP. WROKED ON CENTRIGUE OF MUD PUMP - CHANGED IMPELLER
ODR | MORICHE BM 04 | 2010-01-17 14:30 | 2010-01-17 15:30 | 3132 | 3132 | 1100 | 1110 | L/D UNDERREAMER , 4 3/4" DC & DRILLING JAR
ODR | MORICHE BM 04 | 2010-01-18 22:30 | 2010-01-19 | 3132 | 3132 | 1100 | 1116 | RIH 5 1/2" OD SLOTTED LINER W/ 2-7/8" TUBING AS STINGER & 7" GRAVEL PACKER TOOL W/ 3 1/2" DP. F/ 362.73 ft TO 1755 ft.
ODR | MORICHE BM 04 | 2010-01-18 08:30 | 2010-01-18 09:30 | 3132 | 3132 | 1000 | 1009 | WORKED ON MUD PUMP - CHECKED ELECTRICAL CONECTION OF CENTRIFUGAL PUMP
ODR | MORICHE BM 04 | 2010-01-18 | 2010-01-18 04:00 | 3132 | 3132 | 1400 | 1413 | CONT. ENLARGING HOLE F/2994 ft TO 3132 ft W/ 90 SPM, GPM: 295, SPP: 1000, RPM: 90-100, WOB: 2-3 KLB
ODR | MORICHE BM 04 | 2010-01-18 04:30 | 2010-01-18 05:00 | 3132 | 3132 | 1300 | 1303 | POOH UNDERREAMER W/ 3 1/2" DP F/3132 ft TO 2825 ft. L/D 9 JT OF DP TO PIPE RACKS
ODR | MORICHE BM 04 | 2010-01-18 08:00 | 2010-01-18 08:30 | 3132 | 3132 | 1500 | 1503 | CIRCULATED HOLE @ 3132 ft TO CLEAN RETURNS W/ 70 SPM, 230 GPM & SPP: 800 psi.
ODR | MORICHE BM 04 | 2010-01-18 12:30 | 2010-01-18 13:00 | 3132 | 3132 | 1500 | 1503 | OBSERVED GAS INFLUX, CIRCULATED HOLE TO CONDITIONING MUD. CHECKED STATIC FLOW. OK
ODR | MORICHE BM 04 | 2010-01-18 15:30 | 2010-01-18 19:00 | 3132 | 3132 | 1400 | 1406 | ASSURED HOLE W/ 1 STN , CLOSED BOP. WROKED ON CENTRIGUE OF MUD PUMP - CHANGED IMPELLER
ODR | MORICHE BM 04 | 2010-01-18 13:00 | 2010-01-18 14:30 | 3132 | 3132 | 1100 | 1116 | CONT. POOH BHA No 8 FROM 1900 ft TO SURFACE
ODR | MORICHE BM 04 | 2010-01-18 19:00 | 2010-01-18 19:30 | 3132 | 3132 | 1700 | 1701 | R/U 5" LINER HANDLING TOOLS. HELD PREOPERATIONAL AND SAFETY MEETING TO RIH LINER.
ODR | MORICHE BM 04 | 2010-01-18 21:30 | 2010-01-18 22:30 | 3132 | 3132 | 1300 | 1304 | CONNECTED 7"x 5 1/2" LANDING NIPPLE (0.90') AND 7" GRAVEL PACKER TOOL (6.02') TO 362.73 ft
ODR | MORICHE BM 04 | 2010-01-18 09:30 | 2010-01-18 10:00 | 3132 | 3132 | 1500 | 1503 | CONT. CIRCULATED HOLE @ 3132 ft TO CLEAN RETURNS W/ 70 SPM, 230 GPM & SPP: 800 psi. CONDITIONED. MUD TO RIH 5 1/2" LINER (FV< 45)
ODR | MORICHE BM 04 | 2010-01-18 19:30 | 2010-01-18 21:00 | 3132 | 3132 | 1200 | 1206 | RAN 5 1/2" SLOTTED LINER N-80; 17 lb/ft; BTC, R-3. RIH BULL PLUG (0.6') + 1 JT SLOTTED LINER 1/2" (41.39')+ 1 JT BLIND LINER 5 1/2" (20.0') + 3 JT SLOTTED LINER (125.60') + NIPPLE 'M' (1.70') + 1 BLIND LINER 5 1/2" (39.20') + 3 JT SLOTTED LINER 5 1/2" (127.32') TO 355.81 ft
ODR | MORICHE BM 04 | 2010-01-18 14:30 | 2010-01-18 15:30 | 3132 | 3132 | 1100 | 1110 | L/D UNDERREAMER , 4 3/4" DC & DRILLING JAR
ODR | MORICHE BM 04 | 2010-01-18 04:00 | 2010-01-18 04:30 | 3132 | 3132 | 1500 | 1503 | CIRCULATED HOLE @ 3132 ft TO CLEAN RETURNS W/ 70 SPM, 230 GPM & SPP: 800 psi
ODR | MORICHE BM 04 | 2010-01-18 05:00 | 2010-01-18 08:00 | 3132 | 3132 | 1400 | 1413 | RE-ENLARGED 8 1/2" x 11" HOLE FROM 2825 ft TO 2900 ft. W/ SPM:90, GPM: 295, SPP: 1000 psi, RPM: 90-100, WOB: 2-3 KLB
ODR | MORICHE BM 04 | 2010-01-18 21:00 | 2010-01-18 21:30 | 3132 | 3132 | 2100 | 2107 | P/U & M/U 2-7/8" HANDLING EQUIPMENT AND INSTALLED LINK ARMS & ELEVATOR. RIH 10 JTS * 2-7/8" OD TUBING AS STINGER (313.39 ft)
ODR | MORICHE BM 04 | 2010-01-18 10:00 | 2010-01-18 12:30 | 3132 | 3132 | 1100 | 1107 | POOH BHA No 8 W 3 1/2" DP FROM 3132 ft TO 1900 ft.. FILLING HOLE EVERY 5 STND
OCM | MORICHE BM 04 | 2010-01-20 06:00 | 2010-01-20 08:00 | 3132 | 3132 | 1200 | 1216 | CIRCULATED W/ 9,3 PPG MUD AND DUMPED IT TO CASH TANK. CLEANED TANKS & CHANNELS. PREPARED 30 BLS OF WATER + 1 Sx OF CAUSTIC SODA IN THE PILL TANK
OCM | MORICHE BM 04 | 2010-01-20 03:00 | 2010-01-20 06:00 | 3132 | 3132 | 1100 | 1149 | RIH W/ 12 JT OF 2 7/8" TB STINGER + FLUTE AND 3 1/2" DP FROM SURFACE TO 3125 ft. VERIFIED BOTTOM, OK.
OCM | MORICHE BM 04 | 2010-01-20 15:30 | 2010-01-20 16:30 | 3132 | 3132 | 1100 | 1143 | POOH FLUTE W/ 2 7/8" TUBING FROM 378 ft TO SURFACE LAYING DOWN TO THE PIPE RACKS
OCM | MORICHE BM 04 | 2010-01-20 13:00 | 2010-01-20 15:30 | 3132 | 3132 | 1100 | 1143 | CONTINUE POOH W/ 3-1/2 DP FROM 2768 ft TO 374.85 ft. LAY DOWN 3 1/2" DP TO THE PIPE RACKS
OCM | MORICHE BM 04 | 2010-01-20 16:30 | 2010-01-20 18:00 | 3132 | 3132 | 1100 | 1128 | DISCONNECTED FLOWLINE & BELL NIPPLE - N/D ANNULAR BOP & ADAPTER SPOOL
OCM | MORICHE BM 04 | 2010-01-20 09:00 | 2010-01-20 13:00 | 3132 | 3132 | 1100 | 1143 | POOH W/ 3 1/2" DP F/ 3125 ft TO 2768 ft W/ PUMP WASHING 5 1/2" LINER. W/ 60 SPM, 197 GPM; 300 Psi.
OCM | MORICHE BM 04 | 2010-01-20 18:00 | 2010-01-20 19:00 | 3132 | 3132 | 1100 | 1126 | INSTALLED 7-1/16" x 3M PUMPING FLANGE W/ 3-½" BTC BOX DOWN INSIDE x 3-½" EUE 8RD PIN UP. AND 3-½" EUE 8RD PLUG - INSTALLED 2 x 2-1/16" - 2M EXPANDING GATE VALVE. RELEASED RIG MECL-2 @ 19:00 HRS, JANUARY 20th, 2009
OCM | MORICHE BM 04 | 2010-01-20 08:00 | 2010-01-20 09:00 | 3132 | 3132 | 1200 | 1202 | PUMPED 30 BL OF WATER + CAUSTIC SODA AS SPACER,W/ 60 SPM; GPM 197; 100 Psi. DISPLACED MUD BY NaCl BRINE (9,3 ppg). CIRCULATED BOTTOMS UP (3 TIMES) W/70 SPM, 229 GPM
OCM | MORICHE BM 02 | 2010-02-05 | 2010-02-06 |  |  | 2300 | 2304 | PERFORMED COMPLETION OPERATIONS. RIH TUBING STRING 2 7/8" W/ PCP STATOR AND ROD STRING W/ PCP ROTOR
ODR | MORICHE BM 02 | 2010-01-27 | 2010-01-27 01:00 | 2832 | 2832 | 1500 | 1503 | CIRCULATED TO CLEAN RETURNS ON SURFACE, PUMPED 30 BLS OF HI- VISCOSITY PILL (FV>130 SEG/QT).W/ 92 SPM, 300 GPM, SPP: 1100 psi
ODR | MORICHE BM 02 | 2010-01-27 11:00 | 2010-01-27 12:00 | 2832 | 2832 | 1500 | 1503 | WASHED AND REAMED THE LAST 4 STANDS FROM 2600 FT TO BOTTOM @ 2832 FTAS PRECAUTIONARY MEASSURE W/* 80 SPM - 223 GPM & 600 Psi.
ODR | MORICHE BM 02 | 2010-01-27 18:00 | 2010-01-27 19:30 | 2882 | 2882 | 1500 | 1503 | CIRCULATED WELL @ 2882 FT TO CLEAN HOLE - RECIPROCATING STRING PUMPED AHEAD 40 BLS OF HI-VISCOUS PILL (140 sec FV) W/ 95 SPM - 310 GPM & 1100 Psi.
ODR | MORICHE BM 02 | 2010-01-27 01:00 | 2010-01-27 04:00 | 2832 | 2832 | 1100 | 1107 | POOH BHA No 2 W/ 3 1/2" DP FROM 2832 ft TO 440 ft. OBSERVED TIGH POINTS F/ 2004 ft TO 1909 ft, F/ 1814 ft TO 1782 ft.
ODR | MORICHE BM 02 | 2010-01-27 17:00 | 2010-01-27 17:30 | 2882 | 2882 | 1100 | 1107 | POOH BHA No.3 W/ 3-1/2" DP IN STANDS FROM 2882 FT TO 2504 FT (6 STANDS TOTAL)
ODR | MORICHE BM 02 | 2010-01-27 16:30 | 2010-01-27 17:00 | 2882 | 2882 | 1500 | 1503 | CIRCULATED WELL @ 2882 FT TO CLEAN RETURNS ON SURFACE - RECIPROCATING STRINGW/95 SPM - 310 GPM & 1100 PsiPERFORMED WIPER TRIP FROM 2504 FT TO 2882 FT.
ODR | MORICHE BM 02 | 2010-01-27 19:30 | 2010-01-28 | 2882 | 2882 | 1100 | 1107 | POOH BHA No.3 W/ 3-1/2" DP IN STANDS FROM 2882 FT TO SURFACE AND L/D 8-1/2" BIT.
ODR | MORICHE BM 02 | 2010-01-27 17:30 | 2010-01-27 18:00 | 2882 | 2882 | 1100 | 1110 | RIH BHA No.3 W/ 3-1/2" DP IN STANDS FROM 2504 FT TO 2882 FT (6 STANDS TOTAL)
ODR | MORICHE BM 02 | 2010-01-27 04:00 | 2010-01-27 11:00 | 2832 | 2832 | 1100 | 1110 | CONT. POOH BHA No 2 FROM 440 ft TO SURFACE. L/D DIRECTIONAL TOOLSM/U BHA No.3 W/ 8-1/2" NEW TRICONE BIT TO 407.49 FT. RIH W/ 3-1/2" DP FROM 407 FT TO 2600 FT
ODR | MORICHE BM 02 | 2010-01-27 12:00 | 2010-01-27 16:30 | 2832 | 2882 | 1400 | 1407 | CONT. DRILLING 8-1/2" HOLE TANGENT SECTION FROM 2832 FT TO 2882 FT. (TD)(ROTATING: 100%). W/ 95 SPM - 310 GPM, 1300 - 1400 Psi, WOB:8-12 Klbs AND 60 RPM.EFFECTIVE ROP: 20.0 ft/hrWELL SITE GEOLOGIST OF MECL DEFINED BASAMENT TOP @ 2840 FT
ODR | MORICHE BM 02 | 2010-01-30 | 2010-01-30 23:00 | 2882 | 2882 | 2100 | 2106 | CONTINUED WOC ON 7" CASING
ODR | MORICHE BM 02 | 2010-01-30 23:00 | 2010-01-31 | 2882 | 2882 | 1000 | 1005 | N/D BELL NIPPLE, ANNULAR(11"- 3M)(R-53), ADAPTER SPOOL(11"- 2Mx3M) & 9 5/8" CSG. HEAD(11"x2M)(R-53)CUT 9-5/8" CSG.
ODR | MORICHE BM 02 | 2010-02-03 01:00 | 2010-02-03 07:00 | 2882 | 2882 | 1500 | 1503 | GRAVEL PACKING 5-1/2" LINER W/ 10-16 MESH FROM 44 Sx TO 74 Sx. (23.64 % OF THEORICAL: 313 Sx) AT 5 Min/SxW/ SPM: 62, GPM: 120 & SPP: 200 Psi.
ODR | MORICHE BM 02 | 2010-02-03 18:30 | 2010-02-03 19:00 | 2882 | 2882 | 1500 | 1504 | REVERSE CIRCULATION TO CLEAN RETURNS AND CIRCULATED IN DIRECT WAY @ 2879 ft.
ODR | MORICHE BM 02 | 2010-02-03 | 2010-02-03 01:00 | 2882 | 2882 | 1500 | 1503 | CIRCULATED IN DIRECT WAY TO FACILITE GRAVEL ACOMMODATION W/ GPM: 120 & SPP: 150 Psi.
ODR | MORICHE BM 02 | 2010-02-03 23:00 | 2010-02-04 | 2882 | 2882 | 1100 | 1116 | POOH 10 DOUBLES OF 2-7/8" PIPE AS STINGER AND LAYED DOWNSUMMARY FROM 00:00 TO 06:00 HRS
ODR | MORICHE BM 02 | 2010-02-03 21:00 | 2010-02-03 23:00 | 2882 | 2882 | 1100 | 1116 | POOH 3 ½" DP AND GRAVEL PACKER FROM 2206 ft TO SURFACE. FILLED EACH THREE STANDS
ODR | MORICHE BM 02 | 2010-02-03 07:00 | 2010-02-03 18:30 | 2882 | 2882 | 1500 | 1503 | CIRCULATED IN DIRECT WAY EACH 50 Sx TO FACILITE AND GET EASILY GRAVEL ACCOMODATION.GRAVEL PACKING 5-1/2" LINER W/ 10-16 MESH FROM 74 SX TO 272 SX.86.90% OF THEORICAL: 313 SX @ 4 MiN/SX. INCREASED PRESSURE TO 500 PSI.W/ SPM: 62, GPM: 120, GPM BY PASS: 83, SPP: 500 PSI, MW: 9.0 PPG, FV: 35 SEC.
ODR | MORICHE BM 02 | 2010-02-03 19:00 | 2010-02-03 21:00 | 2882 | 2882 | 1500 | 1503 | ATTEMPTED TO CONTINUE GRAVEL PACKING W/O SUCCESS. INCREASED PRESSURE TO 500 PSI. SCREEN OUT: 275 SX OF THEORICAL 313 SX: 87,86% RELEASING GRAVEL PACKER TOOL W/ 9 TURNS TO RIGHT. OK. TOP OF 5-1/2" LINER @ 2205 ft.
ODR | MORICHE BM 02 | 2010-01-26 | 2010-01-26 06:00 | 1782 | 2130 | 1400 | 1407 | DRILLED 8-1/2" HOLE TANGENT SECTION FROM 1782 ft TO 2130 ft (SLID.: 2.3%, ROT: 97.7%)W/ 60+92 RPM, 92 SPM, 330 GPM, 1200 psi, WOB: 7-9 Klbs. AV. ROP: 58.0 FT/HRP/U: 40 Klbs, R/W: 37 Klbs, S/O: 35 Klbs. SURVEY @ 2014 ft, INC: 15.69°, AZM: 300.42°, TVD: 1978.59 ft, DLS: 0.59°/100 ft
ODR | MORICHE BM 02 | 2010-01-26 12:00 | 2010-01-26 18:00 | 2415 | 2624 | 1400 | 1407 | DRILLED 8-1/2" HOLE TANGENT SECTION FROM 2415 ft TO 2624 ft (SLID.: 2.4%, ROT.:97.6%)W/ 60+87 RPM, 94 SPM, 310 GPM, 1200 psi, WOB: 5-7 Klbs. AV. ROP: 34.8 FT/HRP/U: 49 Klbs, R/W: 43 Klbs, S/O: 40 Klbs. SURVEY @ 2491 ft, INC: 16.50°, AZM: 303.05°, TVD: 2436.45 ft, DLS: 0.42°/100 ft
ODR | MORICHE BM 02 | 2010-01-26 06:00 | 2010-01-26 12:00 | 2130 | 2415 | 1400 | 1407 | DRILLED 8-1/2" HOLE TANGENT SECTION FROM 2130 ft TO 2415 ft (SLID.: 2.8%, ROT.:97.2%)W/ 60+87 RPM, 94 SPM, 310 GPM, 1200 psi, WOB: 5-7 Klbs. AV. ROP: 47.5 FT/HRP/U: 46 Klbs, R/W: 40 Klbs, S/O: 36 Klbs. SURVEY @ 2300 ft, INC: 16.94°, AZM: 299.05°, TVD: 2253.36 ft, DLS: 0.79°/100 ft
ODR | MORICHE BM 02 | 2010-01-26 18:00 | 2010-01-27 | 2624 | 2832 | 1400 | 1407 | DRILLED 8-1/2" HOLE TANGENT SECTION FROM 2624 ft TO 2832 ft (ROT.:100%)W/ 60+87 RPM, 94 SPM, 310 GPM, 1300 psi, WOB: 8-10 Klbs. AV. ROP: 34.7 FT/HRNOTE: ROP EFECTIVE THE LAST 30 ft: 17.7 FT/HR. DECIDED POOH TO CHANGE BIT BY POOR ROPP/U: 49 Klbs, R/W: 43 Klbs, S/O: 40 Klbs. SURVEY @ 2491 ft, INC: 16.50°, AZM: 303.05°, TVD: 2436.45 ft, DLS: 0.42°/100 ftSUMMARY FROM 00:00 HRS TO 06:00 HRS.
ODR | MORICHE BM 02 | 2010-01-29 20:30 | 2010-01-29 21:00 | 2882 | 2882 | 1700 | 1701 | PERFORMED SAFETY AND PRE-OPERATIONAL MEETING W/ SCHLUMBERGER AND CREW. DISCUSSED 7" ODCASING CEMENTING JOBPRESSURE TESTED CEMENTING SURFACE LINES W/ 1500 Psi - GOOD TEST.
ODR | MORICHE BM 02 | 2010-01-29 04:00 | 2010-01-29 04:30 | 2882 | 2882 | 1400 | 1410 | DRILLED CEMENT FROM 2277 FT TO 2287 FT (THEORIC TOP OF BALANCED CEMENT PLUG)W/ 80 SPM - 223 GPM & 300 Psi, WOB: 2-3 Klbs, 60 RPM
ODR | MORICHE BM 02 | 2010-01-29 18:00 | 2010-01-29 20:30 | 2882 | 2882 | 1500 | 1503 | CIRCULATED 7" CASING @ 2282 FT - RECIPROCATING STRING - 5 FT W/ 80 SPM - 223 GPMCONDITIONING MUD IN HOLE (45 SEC FV)CONT. CIRCULATING 7" CASING @ 2282 FT - RECIPROCATING STRING - 5 FT W/ 80 SPM - 223 GPM
ODR | MORICHE BM 02 | 2010-01-29 04:30 | 2010-01-29 06:00 | 2882 | 2882 | 1500 | 1503 | CIRCULATED WELL @ 2287 FT TO CLEAN HOLE - CONDITIONING MUD IN HOLE (45 SEC FV) TO RUN 7" CASINGW/ 80 SPM - 223 GPM & 300 Psi.
ODR | MORICHE BM 02 | 2010-01-29 08:00 | 2010-01-29 10:00 | 2882 | 2882 | 1400 | 1402 | L/D BHA No. 4
ODR | MORICHE BM 02 | 2010-01-29 06:00 | 2010-01-29 08:00 | 2882 | 2882 | 1100 | 1116 | POOH BHA No.4 W/ 3-1/2" DP FROM 2287 FT TO 346 FT L/D BHA No. 4P/U AND M/U 7" HANDLING EQUIPMENT - INSTALLED 7" HYDRAULIC TONG
ODR | MORICHE BM 02 | 2010-01-29 | 2010-01-29 01:00 | 2882 | 2882 | 2100 | 2106 | CONTINUED WOC
ODR | MORICHE BM 02 | 2010-01-29 10:00 | 2010-01-29 10:30 | 2882 | 2882 | 1700 | 1701 | HOLD SAFETY AND PRE-OPERATIONAL MEETING W/ CONTRACTOR & CREW. TO RUN 7" CASINGRAN 7" OD CASING, 23 lbs/ft, N-80, BTC R-37" FLOAT SHOE (0.90') + 1 JTS * 7" CSG, 23 lbs/ft, N-80, BTC (37.93') + 7" FLOAT COLLAR (1.63') + 59 JTS * 7" CSG23 lbs/ft, N-80, BTC (2229.04') + 7" LANDING JOINT (12.50') TO 2282 FT. - 7" OD CASING SHOE @ 2282 FTP/U AND M/U 7" CEMENTING HEAD - INSTALLED CEMENTING SURFACE LINES.
ODR | MORICHE BM 02 | 2010-01-29 01:00 | 2010-01-29 04:00 | 2882 | 2882 | 2100 | 2106 | WOC- M/U BHA No.4 W/ 8-1/2" USED OPEN TRICONE BIT, BIT SUB, 2 JTS * 6-1/2" DC, XO, 5 JTS* 5" HWDP
ODR | MORICHE BM 02 | 2010-01-29 21:00 | 2010-01-29 22:00 | 2882 | 2882 | 1500 | 1503 | CIRCULATING WHILE BATCH MIXED 35 BLS OF TAIL SLURRY - 16.2 PPG
ODR | MORICHE BM 02 | 2010-01-29 23:00 | 2010-01-30 | 2882 | 2882 | 2100 | 2106 | WOC ON 7" CASING
ODR | MORICHE BM 02 | 2010-01-29 17:00 | 2010-01-29 18:00 | 2882 | 2882 | 2100 | 2101 | P/U AND M/U 7" CEMENTING HEAD - INSTALLED CEMENTING SURFACE LINES.
ODR | MORICHE BM 02 | 2010-01-29 22:00 | 2010-01-29 23:00 | 2882 | 2882 | 2100 | 2103 | DROPPED 7" BOTTOM PLUG
ODR | MORICHE BM 02 | 2010-01-29 10:30 | 2010-01-29 17:00 | 2882 | 2882 | 1200 | 1206 | 7" FLOAT SHOE (0.90') + 1 JTS * 7" CSG, 23 lbs/ft, N-80, BTC (37.93') + 7" FLOAT COLLAR (1.63') + 59 JTS * 7" CSG
ODR | MORICHE BM 02 | 2010-01-23 17:30 | 2010-01-23 18:30 | 204 | 204 | 1200 | 1204 | M/U FLOAT SHOE + 1 JT 9 5/8" CASING W/ BACKERLOCK. TESTED FLOAT EQUIPMENT.OK. RIH 4 ADDITIONAL JT OF9 5/8" CASING TO 199 ft, FILLING EACH JOINT W/O PROBLEMS
ODR | MORICHE BM 02 | 2010-01-23 13:30 | 2010-01-23 14:00 | 204 | 204 | 1100 | 1107 | POOH BHA No 1 FROM 204 ft TO SURFACE STANDING DC ON DERRICK. CLEANED OUT THE BIT
ODR | MORICHE BM 02 | 2010-01-23 07:00 | 2010-01-23 13:00 | 0 | 204 | 1400 | 1406 | DRILLED 12 1/4" HOLE FROM SURFACE TO 204 ft W/ 64 SPM, 209 GPM, SPP: 100 psi, RPM: 80-90, WOB: 4-6 KLBAVG ROP: 34 ft/hr
ODR | MORICHE BM 02 | 2010-01-23 13:00 | 2010-01-23 13:30 | 204 | 204 | 1500 | 1503 | CIRCULATED TO CLEAN OUT THE HOLE W/ 60 SPM, 197 GPM, SPP: 50 psi.
ODR | MORICHE BM 02 | 2010-01-23 14:30 | 2010-01-23 15:30 | 204 | 204 | 1500 | 1503 | CIRCULATED TO CLEAN OUT THE HOLE. PUMPED 25 BLS OF HI-VISCOSITY PILL (FV: 170 SEG/QT) W/ 60 SPM, 197 GPM, SPP: 150 psi
ODR | MORICHE BM 02 | 2010-01-23 14:00 | 2010-01-23 14:30 | 204 | 204 | 1100 | 1110 | RIH BHA No 1 FROM SURFACE TO 204 ft. HOLE IN GOOD CONDITIONS
ODR | MORICHE BM 02 | 2010-01-23 16:30 | 2010-01-23 17:00 | 204 | 204 | 1200 | 1204 | P/U HYDRAULIC TONGUE & 9 5/8" HANDLING EQUIPMENT. CONDITIONED ROTARY TABLE
ODR | MORICHE BM 02 | 2010-01-23 20:30 | 2010-01-24 | 204 | 204 | 2100 | 2106 | WOC ON 9-5/8" CASINGSUMMARY FROM 00:00 HRS TO 06:00 HRS.
ODR | MORICHE BM 02 | 2010-01-23 18:30 | 2010-01-23 19:00 | 204 | 204 | 2100 | 2101 | P/U & M/U 9-5/8" SCHLUMBERGER CIRCULATING HEAD AND CEMENTING SURFACE LINES
ODR | MORICHE BM 02 | 2010-01-23 17:00 | 2010-01-23 17:30 | 204 | 204 | 1700 | 1701 | HELD PRE-OPERATIONAL & SAFETY MEETING TO RIH 9 5/8" CSGRAN 9-5/8" OD CASING, 36 LBS/FT, K-55, BTC
ODR | MORICHE BM 02 | 2010-01-23 15:30 | 2010-01-23 16:30 | 204 | 204 | 1100 | 1107 | POOH BHA No 1 FROM 204 ft TO SURFACE L/D 4 JT OF DC TO PIPE RACKS & STANDING 2 JT DC ON DERRICK.
ODR | MORICHE BM 02 | 2010-01-23 19:00 | 2010-01-23 19:30 | 204 | 204 | 1700 | 1701 | HELD SAFETY & PRE-OPERATIONAL MEETING TO 7' CASING CEMENTIG JOB, WHILE CIRCULATED THE HOLE
ODR | MORICHE BM 02 | 2010-01-23 19:30 | 2010-01-23 20:30 | 204 | 204 | 2100 | 2104 | P UMPED AHEAD 20 BLS OF FRESH WATER @ 3.0 BPMMIXED AND PUMPED 34.0 BLS OF CEMENT SLURRY - 14.2 PPG CLASS "G" CEMENT @ 3.0 BPMDISPLACED CEMENT SLURRY W/ 14.0 BLS OF FRESH WATER @ 3.0 BPMBACK FLOW 0.25 BLS OBSERVED. RETURNS ON SURFACE 10 BLS - 14.0 ppgCEMENT IN PLACE @ 20:30 HRS
ODR | MORICHE BM 02 | 2010-01-25 18:00 | 2010-01-25 18:30 | 1493.8 | 1493.8 | 1900 | 1916 | CONT. WORKED ON MUD PUMP - REPLACED VALVE OF CLUTCH. WHILE RIH DRILL STRING F/860 ft TO BOTTOM
ODR | MORICHE BM 02 | 2010-01-25 | 2010-01-25 06:00 | 634 | 892 | 1400 | 1407 | CONT. DRILLING 8-1/2" HOLE SECTION BUILDING ANGLE FROM 634 ft TO 892 ft (SLID. :20.15%, ROT.: 79.85%)W/ 60+85 RPM, 92 SPM, 300 GPM, 700 - 800 Psi, WOB: 3-10 Klbs. AV. ROP: 43.0 FT/HRP/U: 26 Klbs, R/W: 26 Klbs, S/O: 25 Klbs. SURVEY @ 776 ft, INC: 6.31°, AZM: 296.55°, TVD: 775.12 ft, DLS: 1.35°/100 ft
ODR | MORICHE BM 02 | 2010-01-25 19:00 | 2010-01-26 | 1509 | 1782 | 1400 | 1407 | CONT. DRILLING 8-1/2" HOLE TANGENT SECTION FROM 1509 ft TO 1782 ft (SLID. :3.7%, ROT.: 96.3%)W/ 60+85 RPM, 92 SPM, 311 GPM, 1050 psi, WOB: 4-6 Klbs. AV. ROP: 54.6 FT/HRP/U: 40 Klbs, R/W: 37 Klbs, S/O: 35 Klbs. SURVEY @ 1730 ft, INC: 16.06°, AZM: 302.42°, TVD: 1705.66 ft, DLS: 1.28°/100 ftSCR'S: PUMP No 1 SPM / SPP = (60/400 )SUMMARY FROM 00:00 HRS TO 06:00 HRS.
ODR | MORICHE BM 02 | 2010-01-25 18:30 | 2010-01-25 19:00 | 1495 | 1509 | 1400 | 1407 | CONT. DRILLING 8-1/2" HOLE SECTION BUILDING ANGLE FROM 1495 ft TO 1509 ft - EOB @ 1509 ft(SLID.: 100%) W/ 60+85 RPM, 95 SPM, 311 GPM, 950 psi, WOB: 4-6 Klbs. AV. ROP: 28.0 FT/HRP/U: 38 Klbs, R/W: 35 Klbs, S/O: 32 Klbs.
ODR | MORICHE BM 02 | 2010-01-25 16:00 | 2010-01-25 18:00 | 1495 | 1495 | 1400 | 1406 | WORKED ON MUD PUMP - VALVE OF CLUTCH FAILED, LOOKING FOR SPARE VALVE TO REPLACE ITON MORICHE STORE CONTAINERS (NO SPARE IN WELL SITE). WHILE POOH DRILL STRING FROM 1495 ft TO 860 ft
ODR | MORICHE BM 02 | 2010-01-25 12:00 | 2010-01-25 16:00 | 1241 | 1495 | 1400 | 1407 | CONT. DRILLING 8-1/2" HOLE SECTION BUILDING ANGLE FROM 1241 ft TO 1495 ft (SLID. :9.5%, ROT.: 90.5%)W/ 60+85 RPM, 92 SPM, 300 GPM, 900 psi, WOB: 4-6 Klbs. AV. ROP: 63.5 FT/HRP/U: 38 Klbs, R/W: 35 Klbs, S/O: 32 Klbs. SURVEY @ 1443 ft, INC: 14.38°, AZM: 302.30°, TVD: 1430.12 ft, DLS: 0.84°/100 ft
ODR | MORICHE BM 02 | 2010-01-25 06:00 | 2010-01-25 12:00 | 892 | 1241 | 1400 | 1407 | CONT. DRILLING 8-1/2" HOLE SECTION BUILDING ANGLE FROM 892 ft TO 1241 ft (SLID. :18.1%, ROT.: 81.9%)W/ 60+85 RPM, 92 SPM, 300 GPM, 750 psi, WOB: 4-6 Klbs. AV. ROP: 58.2 FT/HRP/U: 35 Klbs, R/W: 32 Klbs, S/O: 30 Klbs. SURVEY @ 1158 ft, INC: 11.44°, AZM: 300.67°, TVD: 1152.0 ft, DLS: 1.44°/100 ft
ODR | MORICHE BM 02 | 2010-01-24 18:00 | 2010-01-24 18:30 | 348 | 348 | 1400 | 1401 | CONNECTED X/O 4 1/2" IF-P x 4 1/2" XH-B + DRILLING JAR + X/O 4 1/2" XH-P x 4 1/2" IF-BWEIGHT BELOW JAR: 17 KLB
ODR | MORICHE BM 02 | 2010-01-24 | 2010-01-24 04:30 | 204 | 204 | 2100 | 2106 | WOC ON 9-5/8" CASING
ODR | MORICHE BM 02 | 2010-01-24 19:00 | 2010-01-25 | 348 | 634 | 1400 | 1407 | CONT. DRILLING 8-1/2" HOLE SECTION BUILDING ANGLE FROM 348 ft TO 634 ft (SLID. :19.23%, ROT.: 80.77%)W/ 60+85 RPM, 92 SPM, 300 GPM, 700 - 800 Psi, WOB: 3-5 Klbs. AV. ROP: 57.2 FT/HRP/U: 25 Klbs, R/W: 25 Klbs, S/O: 24 Klbs. SCR'S: PUMP No 1 SPM / SPP = (60/300 )SURVEY @ 582 ft, INC: 3.25°, AZM: 312,42°, TVD: 581.86 ft, DLS: 1.17°/100 ftSUMMARY FROM 00:00 HRS TO 06:00 HRS.
ODR | MORICHE BM 02 | 2010-01-24 13:30 | 2010-01-24 14:30 | 204 | 253 | 1400 | 1407 | DRILLED 8-1/2" HOLE SECTION FROM 204 ft TO 253 ft W/ 60+85 RPM, 92 SPM, 300 GPM, 700 Psi, WOB: 2 Klbs. AV ROP: 47 FT/HR
ODR | MORICHE BM 02 | 2010-01-24 18:30 | 2010-01-24 19:00 | 348 | 348 | 1200 | 1204 | CHANGED HYDRAULIC HOSE OF RIGHT CATHEAD
ODR | MORICHE BM 02 | 2010-01-24 12:30 | 2010-01-24 13:00 | 204 | 204 | 1400 | 1410 | CONT. DRILLING CEMENT AND 9 5/8" CSG SHOE W/ WATER FROM 194 ft TO 204 ftW/ 92 SPM, 300 GPM & 400 psi, 40+85 RPM & WOB: 2-4 KLB
ODR | MORICHE BM 02 | 2010-01-24 09:00 | 2010-01-24 10:00 | 204 | 204 | 1400 | 1403 | P /U & M/U BHA No.2 W/ 8-1/2" NEW TRICONE BIT, 6-3/4" MUD MOTOR (BH:1,5°, K:0.28 rev/gln) , 6-3/4" FLOAT SUB,6 1/2" MWD TOOL CARRIER, 6 3/4" MWD EMITTING SUB TO 62.5 ft - PRESSURE TESTED MOTOR AND MWD TOOL W/O BIT & W/ BIT W/ 300 GPM - 100/400 psi
ODR | MORICHE BM 02 | 2010-01-24 08:30 | 2010-01-24 09:00 | 204 | 204 | 1700 | 1701 | HELD SAFETY AND PRE-OPERATIONAL MEETING W/ WEATHERFORD AND CREW. DISCUSSED 8-1/2" HOLEWELL PROGRAMME
ODR | MORICHE BM 02 | 2010-01-24 14:30 | 2010-01-24 16:00 | 253 | 253 | 1900 | 1916 | WORKED ON ELECTRICAL POWER PLANT - PLANT TURN OFF BY OVERHEATING. WASHED RADIATOR
ODR | MORICHE BM 02 | 2010-01-24 16:00 | 2010-01-24 18:00 | 253 | 348 | 1400 | 1407 | DRILLED 8-1/2" HOLE SECTION FROM 253 ft TO 348 ft - KOP @ 348 ftW/60+85 RPM, 92 SPM, 300 GPM, 700 Psi, WOB: 2-4 Klb AV ROP: 47.5 FT/HR
ODR | MORICHE BM 02 | 2010-01-24 04:30 | 2010-01-24 05:30 | 204 | 204 | 1200 | 1214 | R/D SCHLUMBERGER CIRCULATING HEAD AND L/D 9-5/8" LANDING JOINT & BELL NIPPLE
ODR | MORICHE BM 02 | 2010-01-24 10:00 | 2010-01-24 10:30 | 204 | 204 | 1400 | 1401 | CONT. P/U & M/U BHA No 2 W/ NMDC MONEL + X-O 4 1/2" IF x 4 1/2" XH BOX + 2 DC 6 1/4". RIH TO 166 ft.TAGGED TOP OF CEMENT @ 166 ft
ODR | MORICHE BM 02 | 2010-01-24 10:30 | 2010-01-24 12:00 | 204 | 204 | 1400 | 1410 | DRILLED SOFT CEMENT W/ WATER FROM 166 ft TO 194 ft (5 ft ABOVE 9 5/8" CSG SHOE)W/ 92 SPM, 300 GPM & 400 psi, 40 RPM & WOB: 2-4 KLB
ODR | MORICHE BM 02 | 2010-01-24 13:00 | 2010-01-24 13:30 | 204 | 204 | 1500 | 1503 | CIRCULATED WELL @ 204 ft AND DISPLACED WATER FOR MUD (8.8 ppg, 50 SEC FV) PUMPING AHEAD 20 BLS OF FRESH WATER W/ 80 SPM, 262 GPM & SPP: 350 psi
ODR | MORICHE BM 02 | 2010-01-24 12:00 | 2010-01-24 12:30 | 204 | 204 | 2000 | 2003 | PERFORMED PRESSURE INTEGRITY TEST ON 9 5/8" CSG AND BOP W/ 800psi - GOOD TEST
ODR | MORICHE BM 02 | 2010-01-24 05:30 | 2010-01-24 08:30 | 204 | 204 | 1000 | 1006 | INSTALLED 9-5/8" CASING HEAD, FLANGED ADAPTER AND N/U ANNULAR BOPINSTALLED BELL NIPPLE AND FLOWLINE
ODR | MORICHE BM 02 | 2010-02-04 08:30 | 2010-02-04 15:30 | 2882 | 2882 | 1100 | 1116 | POOH 68 JTS 3½" DP AND 22 JTS 2?" TBG.L/D 68 JTS 3½" DP AND 22 JTS 2?" TBG.
ODR | MORICHE BM 02 | 2010-02-04 02:00 | 2010-02-04 02:30 | 2882 | 2882 | 1200 | 1207 | SET METAL SEAL W/ 8 Klb OF WEIGHT, CHECKED W/ 5 Klb TENSION. OK. RELEASED 7" SETTING TOOL. TOP OF METAL SEAL @ 2206 ft.
ODR | MORICHE BM 02 | 2010-02-04 02:30 | 2010-02-04 04:00 | 2882 | 2882 | 1100 | 1116 | POOH 3 ½" DP AND SETTING TOOL FROM 2206 ft TO SURFACE.
ODR | MORICHE BM 02 | 2010-02-04 16:30 | 2010-02-04 18:00 | 2882 | 2882 | 1000 | 1003 | N/D BELL NIPPLE. ANNULAR BOP AND ADAPTER FLANGE.
ODR | MORICHE BM 02 | 2010-02-04 07:00 | 2010-02-04 08:30 | 2882 | 2882 | 1500 | 1502 | PUMPED 10 BB FRESH WATER AS SPACER. DISPLACED MUD WITH KCl BRINE W: 9,0 PPG.CIRCULATED TO HOMOGENEOUS NACL BRINE .WEIGHT KCl BRINE: 9,0 PPG IN PILL TANK, WEIGHT NACl BRINE: 9,0+ PPG IN SHAKER. SPM: 52.CHECKED STATIC FLOW. OK.
ODR | MORICHE BM 02 | 2010-02-04 | 2010-02-04 02:00 | 2882 | 2882 | 1100 | 1117 | P/U AND M/U 5-1/2" x 7" METAL SEAL AND 7" SETTING TOOL. RIH 69 JT x 3½" DP TO 2206 ft.
ODR | MORICHE BM 02 | 2010-02-04 04:00 | 2010-02-04 07:00 | 2882 | 2882 | 1100 | 1117 | RIH 48 JTS 3½" DP + FLUTE + 22 JTS 2?" TBG LENGTH: 689 ft. VERIFIED CLEAN BOTTOM. WASHED TANKS. PREPARED 135 BB NACL BRINE W:9,0 PPG.
ODR | MORICHE BM 02 | 2010-02-04 15:30 | 2010-02-04 16:30 | 2882 | 2882 | 1100 | 1116 | R/D KELLY, KELLY BUSHING AND L/D SWIVEL.
ODR | MORICHE BM 02 | 2010-02-01 01:00 | 2010-02-01 01:30 | 2882 | 2882 | 1700 | 1701 | HOLD SAFETY AND PRE-OPERATIONAL MEETING TO CASED HOLE E-LOGS
ODR | MORICHE BM 02 | 2010-02-01 10:30 | 2010-02-01 22:30 | 2882 | 2882 | 1400 | 1413 | ENLARGED W/ BHA No 7 8½" TO 11" HOLE FROM 2287 ft TO 2882 ft. WOB: 2/3 KLb, SPM: 96, GPM: 314, RPM: 100, SPP: 1000 PSI.
ODR | MORICHE BM 02 | 2010-02-01 | 2010-02-01 01:00 | 2882 | 2882 | 1400 | 1402 | L/D 7" SCRAPPER, BIT SUB & 6-1/8" BIT.
ODR | MORICHE BM 02 | 2010-02-01 02:30 | 2010-02-01 06:00 | 2882 | 2882 | 1800 | 1810 | RAN: CASTV-CBL-GR-CCL FROM 2277 ft (7" CSG. SHOE) TO 190 ft (9-5/8" CSG. SHOE).
ODR | MORICHE BM 02 | 2010-02-01 23:00 | 2010-02-02 | 2882 | 2882 | 1100 | 1107 | POOH BHA No 7 W/ 3½" DP FROM 2882 ft TO 2418 ft. SUMMARY FROM 00:00 TO 06:00 HRS
ODR | MORICHE BM 02 | 2010-02-01 22:30 | 2010-02-01 23:00 | 2882 | 2882 | 1500 | 1501 | CIRCULATED AND CONDITIONED MUD @ 2882 ft.
ODR | MORICHE BM 02 | 2010-02-01 07:00 | 2010-02-01 08:00 | 2882 | 2882 | 1400 | 1401 | P/U & M/U BHA No 7, 8 ½" x 11" UNDERREAMER, 4 ¾" BIT SUB. CONNECTED KELLY AND TESTED W/500 PSI. OK.
ODR | MORICHE BM 02 | 2010-02-01 01:30 | 2010-02-01 02:30 | 2882 | 2882 | 1800 | 1802 | R/U HALLIBURTON E-LOGS TOOLS.
ODR | MORICHE BM 02 | 2010-02-01 06:00 | 2010-02-01 07:00 | 2882 | 2882 | 1800 | 1803 | R/D HALLIBURTON E-LOGS TOOLS.
ODR | MORICHE BM 02 | 2010-02-01 08:00 | 2010-02-01 10:30 | 2882 | 2882 | 1100 | 1110 | M/U AND RIH BHA No 7 W/ 4 x 4 ¾" DC, 1 x 4 ¾" DRILLING JAR AND 2 x 4 ¾" DC FROM SURFACE TO 2287 ft.
ODR | MORICHE BM 02 | 2010-01-31 02:30 | 2010-01-31 03:00 | 2882 | 2882 | 1700 | 1701 | HOLD SAFETY AN D PRE-OPERATIONAAL MEETING W/CREW AND WEATHERFORD
ODR | MORICHE BM 02 | 2010-01-31 16:30 | 2010-01-31 20:00 | 2882 | 2882 | 1400 | 1404 | POOH BHA No.5 FROM 2882 ft TO SURFACE. L/D 6-1/8" USED BIT.AND 4--3/4" DIRECTIONAL TOOLS
ODR | MORICHE BM 02 | 2010-01-31 08:00 | 2010-01-31 10:30 | 2882 | 2882 | 1400 | 1410 | DRILLED CEMENT, PLUGS AND 7" FLOAT COLLAR W/ WATER FROM 2162 ft TO 2277 ftW/72 SPM - 200 GPM & 450 Psi, 40 RPM AND WOB: 3-5 Klbs.
ODR | MORICHE BM 02 | 2010-01-31 13:30 | 2010-01-31 14:30 | 2882 | 2882 | 1400 | 1410 | DRILLED BALANCED CEMENT PLUG FROM 2287 ft TO 2317 ft.- FREE STRING INTO 8-1/2" HOLE @ 2317 FTW/ 74 SPM - 206 GPM & 650 Psi, 60 RPM AND WOB: 3-5 Klbs.
ODR | MORICHE BM 02 | 2010-01-31 11:00 | 2010-01-31 11:30 | 2882 | 2882 | 1400 | 1410 | CONT. DRILLING CEMENT AND 7" CSG SHOE FROM 2277 ft TO 2287 ft. W/72 SPM - 200 GPM & 450 Psi, 40 RPM AND WOB: 3-5 Klbs.
ODR | MORICHE BM 02 | 2010-01-31 11:30 | 2010-01-31 12:00 | 2882 | 2882 | 1500 | 1503 | CIRCULATED WELL @ 2287 ft. DISPLACED WATER BY MUD. W/ 72 SPM, 200 GPM, SPP: 300 psi.
ODR | MORICHE BM 02 | 2010-01-31 | 2010-01-31 02:30 | 2880.8 | 2880.8 | 1000 | 1006 | INSTALLED CASING HEAD (7 1/16" x 3M) - N/U BOP ANNULAR(11'- 3M) - INSTALLED BELL NIPPLE & FLOW LINECONNECTED HYDRAULIC LINES - INSTALLED KILL AND FILL LINES
ODR | MORICHE BM 02 | 2010-01-31 04:00 | 2010-01-31 08:00 | 2882 | 2882 | 1400 | 1401 | CONT. M/U BHA No.5 W/ 4-3/4" DIRECTIONAL TOOLS, 4 JTS * 4-3/4" DC, 4-3/4" JAR, 2 JTS * 4-3/4" DCAND RIH BHA No.5 W/ 3- 1/2" D.P. TO 303 ft TO 2162 FT -TAGGED TOP OF CEMENT @ 2162 FT
ODR | MORICHE BM 02 | 2010-01-31 03:00 | 2010-01-31 04:00 | 2882 | 2882 | 1400 | 1403 | P/U & M/U BHA No. 5 W/ 6-1/8'' USED ROCK BIT, 4- 3/4" MUD MOTOR - PRESSURE TESTED ON SURFACE W/72 SPM - 200 GPM & 220 Psi - OK
ODR | MORICHE BM 02 | 2010-01-31 21:30 | 2010-02-01 | 2882 | 2882 | 1100 | 1116 | POOH BHA No.6 W/ 3-1/2" DP FROM 2277 ft TO 222 FT.
ODR | MORICHE BM 02 | 2010-01-31 14:30 | 2010-01-31 15:30 | 2882 | 2882 | 1100 | 1107 | RIH BHA No.5 W/ 3-1/2" D P- FREE STRING INTO 8-1/2" HOLE FROM 2317 ft TO 2882 ft (BOTTOM).
ODR | MORICHE BM 02 | 2010-01-31 12:00 | 2010-01-31 13:30 | 2882 | 2882 | 1500 | 1503 | CLEAN OUT CHANNELS AND MUD PILL TANK
ODR | MORICHE BM 02 | 2010-01-31 21:00 | 2010-01-31 21:30 | 2882 | 2882 | 1500 | 1503 | CIRCULATED WELL @ 2277 ft TO CLEAN RETURNS ON SURFACE W/ 100 SPM, 279 GPM& 500 Psi.
ODR | MORICHE BM 02 | 2010-01-31 10:30 | 2010-01-31 11:00 | 2882 | 2882 | 2000 | 2003 | PERFORMED BOP AND 7" CASING PRESSURE INTEGRITY TEST W/ 800 Psi DURING 5 MIN. - GOOD TEST
ODR | MORICHE BM 02 | 2010-01-31 15:30 | 2010-01-31 16:30 | 2882 | 2882 | 1500 | 1503 | CIRCULATED WELL @ 2882 ft TO CLEAN RETURNS ON SURFACE FREE OF CEMENT & HI -VIS PILL W/ 70 SPM, 195 GPM :
ODR | MORICHE BM 02 | 2010-01-31 20:00 | 2010-01-31 21:00 | 2882 | 2882 | 1100 | 1117 | M/U BHA No.6 W/ 7" SCRAPPER & 6-1/8" BIT AND RIH FROM SURFACE TO 2277 ft. RECIPROCATING THE LAST 3 - STANDS
ODR | MORICHE BM 02 | 2010-01-28 | 2010-01-28 00:30 | 2880.8 | 2880.8 | 1700 | 1701 | PERFORMED SAFETY AND PRE-OPERATIONAL MEEETING W/ HALLIBURTON AND CREW
ODR | MORICHE BM 02 | 2010-01-28 06:00 | 2010-01-28 06:30 | 2882 | 2882 | 1900 | 1903 | R/D HALLIBURTON E-LOGS TOOLS.
ODR | MORICHE BM 02 | 2010-01-28 10:30 | 2010-01-28 11:00 | 2882 | 2882 | 1500 | 1503 | CIRCULATED WELL @ 2882 FT TO CLEAN HOLE W/ 80 SPM - 223 GPM & 700 PsiREMARKS: GEOLOGY BOGOTA DEFINED 7" CSG SHOE @ 2282 FTPUMPED 55.0 BLS OF SPECIAL HI-VISCOUS PILL (9.2 PPG, 400 sec FV) W/ 70 SPM - 195 GPM & 300 Psi
ODR | MORICHE BM 02 | 2010-01-28 14:00 | 2010-01-28 15:00 | 2882 | 2882 | 2100 | 2103 | PUMPED 12.0 bbl OF FRESH WATER @ 2.0 BPM - MIXED AND PUMPED 6.1 BLS OF SLURRY- 12.4 PPG @ 3 BPM, CEMENT CLASS "G": 0.02 gal/sx D-075 + 0.35 % D-059 + 0.12 gal/sx D-080 + 0.02 lb/sx F-103 + 0.02 gal/sx D-047 ANTI-FOAM , CEMENT 79 SKS (YIELD: 1.48 ft3/sk). DISPLACED W/ 12.6 BLS OF WATER @ 2.0 BPM
ODR | MORICHE BM 02 | 2010-01-28 00:30 | 2010-01-28 01:00 | 2880.8 | 2880.8 | 1800 | 1802 | R/U HALLIBURTON E-LOGS TOOLSRAN 8-1/2" OPEN HOLE E-LOGS
ODR | MORICHE BM 02 | 2010-01-28 06:30 | 2010-01-28 10:30 | 2882 | 2882 | 1100 | 1117 | RIH OPEN ENDED 3-1/2" DP FROM SURFACE TO 2882 FT
ODR | MORICHE BM 02 | 2010-01-28 01:00 | 2010-01-28 06:00 | 2882 | 2882 | 1800 | 1804 | RUN #1 HRI - MSFL - CAL - GR - SP - SDL-DSN FROM 2882 FT TO 199 FT (9-5/8" CSG SHOE)R/D HALLIBURTON E-LOGS TOOLS.
ODR | MORICHE BM 02 | 2010-01-28 11:00 | 2010-01-28 12:00 | 2882 | 2882 | 1500 | 1503 | PUMPED 55.0 BLS OF SPECIAL HI-VISCOUS PILL (9.2 PPG, 400 sec FV) W/ 70 SPM - 195 GPM & 300 Psi
ODR | MORICHE BM 02 | 2010-01-28 15:30 | 2010-01-28 17:00 | 2882 | 2882 | 1100 | 1116 | CIRCULATED IN DIRECT MODE @ 2100 FT - EXCESS OF CEMENT W/ SPM:50, GPM: 139 & SPP: 150 Psi. CEMENT IN PLACE @ 17:00 HRS
ODR | MORICHE BM 02 | 2010-01-28 20:00 | 2010-01-29 | 2882 | 2882 | 2100 | 2106 | WOC
ODR | MORICHE BM 02 | 2010-01-28 15:00 | 2010-01-28 15:30 | 2882 | 2882 | 1100 | 1116 | POOH 3-1/2" OPEN ENDED DP (SLOWLY) FROM 2287 FT TO 2100 FT
ODR | MORICHE BM 02 | 2010-01-28 12:00 | 2010-01-28 12:30 | 2880.8 | 2882 | 1100 | 1116 | POOH 3-1/2" OPEN END DP FROM 2882 FT TO 2227 FT
ODR | MORICHE BM 02 | 2010-01-28 13:30 | 2010-01-28 14:00 | 2882 | 2882 | 1700 | 1701 | PERFORMED SAFETY AND PRE-OPERATIONAL MEETING W/ SCHLUMBERBER SERVICES AND CREWDISCUSSED BALANCED CEMENT PLUG PROGRAMMEPRESSURE TESTED SCHLUMBERGER SURFACE LINES W/1500 Psi - OKPERFORMED BALANCED CEMENT PLUG JOB (BOTTOM @ 2317 ft AND TOP @ 2287 ft)
ODR | MORICHE BM 02 | 2010-01-28 12:30 | 2010-01-28 13:00 | 2882 | 2882 | 1500 | 1503 | CIRCULATED IN DIRECT MODE @ 2227 FT EXCESS OF SPECIAL HI-VISC PILL
ODR | MORICHE BM 02 | 2010-01-28 12:30 | 2010-01-28 13:00 | 2882 | 2882 | 2100 | 2101 | CIRCULATED IN DIRECT MODE @ 2227 FT EXCESS OF SPECIAL HI-VISC PILL W/ 50 SPM - 139 GPM & 200 PsiPOSITIONED 3-1/2" OPEN END DP TO 2317 FT.M/U 3-1/2" CIRCULATING HEAD AND CEMENT SURFACE LINES
ODR | MORICHE BM 02 | 2010-01-28 17:00 | 2010-01-28 20:00 | 2882 | 2882 | 2100 | 2106 | WOC - POOH 3-1/2" DP FROM 2100 FT TO SURFACEWOCSUMMARY FROM 00:00 HRS TO 06:00 HRS.CONTINUED WOCWOC- M/U BHA No.4 W/ 8-1/2" USED OPEN TRICONE BIT, BIT SUB, 2 JTS * 6-1/2" DC, XO, 5 JTS* 5" HWDP 6-1/4" JAR, 3 JTS * 3" HWDP, XO TO 531 FT AND RIH W/ 3-1/2" DP IN STANDS TO 2277 FTTAGGED TOP OF BALANCED CEMENT PLUG @ 2277 FT (10 FT ABOVE THEORICAL TOP)
ODR | MORICHE BM 02 | 2010-02-02 21:00 | 2010-02-02 21:30 | 2882 | 2882 | 2500 | 2501 | REMARKS: NPT: CHANGED AND FIXED VALVE OF GRAVEL PACKER
ODR | MORICHE BM 02 | 2010-02-02 00:30 | 2010-02-02 05:30 | 2882 | 2882 | 1400 | 1413 | RE-ENLARGED 8½" TO 11" HOLE FROM 2287 ft TO 2882 ft. TWO TIMES EACH STAND.SPM: 96, GPM: 314, SPP: 1000 PSI, RPM: 100.
ODR | MORICHE BM 02 | 2010-02-02 | 2010-02-02 00:30 | 2882 | 2882 | 1100 | 1101 | CONT. POOH BHA No 7 W/ 3½" DP FROM 2418 ft TO 2287 ft. CHECKED STATIC FLOW. OK
ODR | MORICHE BM 02 | 2010-02-02 20:00 | 2010-02-02 21:00 | 2882 | 2882 | 1500 | 1503 | PERFORMED GRAVEL PACKING JOB:GRAVEL PACKING 5-1/2" LINER W/ 10-16 MESH FROM 1 Sx TO 17 Sx. W/ SPM: 62, GPM: 120 (BY PASS) & SPP: 150 Psi. (4.79 % OF THEORICAL: 313 Sx) AT 5 Min/Sx
ODR | MORICHE BM 02 | 2010-02-02 14:00 | 2010-02-02 15:30 | 2882 | 2882 | 1100 | 1117 | P/U AND RIH 21 JTS x 2-7/8" TUBING (EUE) AS STINGER TO 658.79 ft
ODR | MORICHE BM 02 | 2010-02-02 10:00 | 2010-02-02 11:00 | 2882 | 2882 | 1200 | 1204 | P/U & M/U 5-1/2" HANDLING EQUIPMENT. INSTALLED 5-1/2" HYDRAULIC TONG.
ODR | MORICHE BM 02 | 2010-02-02 11:30 | 2010-02-02 14:00 | 2882 | 2882 | 1200 | 1206 | RAN SLOTTED LINER 5½" OD, 208 slot/ft, BTC, 17.00 lb/ft, N-80 @ 2879 ft
ODR | MORICHE BM 02 | 2010-02-02 15:30 | 2010-02-02 18:30 | 2882 | 2882 | 1200 | 1206 | INSTALLED 7'' GRAVEL PACKING TOOL RIH 5-1/2'' SLOTTED LINER W/ 3-1/2'' D.P. FROM 658.79 ft TO 2882 ft
ODR | MORICHE BM 02 | 2010-02-02 05:30 | 2010-02-02 06:30 | 2882 | 2882 | 1500 | 1503 | CIRCULATING AND CONDITIONING MUD @ 2882 ft. FV: 45 SEC, W: 9,0 PPG. SPM: 60, GPM: 196.OBSERVED STATIC FLOW , 10 MIN. OK.
ODR | MORICHE BM 02 | 2010-02-02 11:00 | 2010-02-02 11:30 | 2882 | 2882 | 1700 | 1701 | PERFORMED PRE-OPERATIONAL AND SAFETY MEETING. (RUN 5-1/2" SLOTTED LINER)
ODR | MORICHE BM 02 | 2010-02-02 06:30 | 2010-02-02 10:00 | 2882 | 2882 | 1100 | 1107 | POOH BHA No 7 FROM 2882 ft TO SURFACE - CHECKED FLOWLAYED DOWN BHA No 7 (2 x 4-3/4" D.C. + 1 x 4-3/4" DRILLING JAR + 4 x 4-3/4" D.C. AND 6"x11" UNDERREAMER)
ODR | MORICHE BM 02 | 2010-02-02 19:00 | 2010-02-02 20:00 | 2882 | 2882 | 1500 | 1503 | CIRCULATED AT 2882 ft CONDITIONING MUD & REDUCED VISCOSITY FROM 45 sec. TO 35 sec.
ODR | MORICHE BM 02 | 2010-02-02 21:30 | 2010-02-03 | 2882 | 2882 | 1500 | 1503 | GRAVEL PACKING 5-1/2" LINER W/ 10-16 MESH FROM 17 Sx TO 44 Sx. W/ SPM: 62, GPM: 120 (BY PASS) & SPP: 150 Psi. (14.06 % OF THEORICAL: 313 Sx) AT 5 Min/SxSUMMARY FROM 00:00 TO 06:00 HRS
ODR | MORICHE BM 02 | 2010-02-02 18:30 | 2010-02-02 19:00 | 2882 | 2882 | 2100 | 2101 | INSTALLED PACKING HEAD & SURFACE LINES
OCM | MORICHE BM 06 | 2011-03-11 20:30 | 2011-03-11 23:00 | 3087 | 3087 | 2300 | 2305 | FISH STRING AND INSTALLED X-O 2 7/8" EUE PIN x 3 1/2"" EUE PIN RELEASED MEC-2 RIG BY COMPLETION OPERATIONS @ 23:00 HRS, MARCH 11 th, 2011
OCM | MORICHE BM 06 | 2011-03-11 23:00 | 2011-03-12 | 3087 | 3087 | 3000 | 3009 | L/D POWER TONGS, STAND PIPE LINE, KELLY, SWIVEL, KELLY BUSHING MOUSE & RATE HOLES COVERS, CLEANED MUD TAKS AND CHANNELS
OCM | MORICHE BM 06 | 2011-03-11 15:30 | 2011-03-11 20:30 | 3087 | 3087 | 1100 | 1164 | IN THE WELL : 1 JTS 2 7/8" EUE TBG 31.1 ft + 1 NIPPLESEAT 1 ft + 96 JTS 2 7/8" EUE TBG (2976.16 ft) + RTE (12,5 ft). POCKET 63.14 ft
OCM | MORICHE BM 06 | 2011-03-11 15:00 | 2011-03-11 15:30 | 3087 | 3087 | 1100 | 1164 | P/U 2 7/8" TBG HANDLING EQUIPMENT & RIH JOINT TO JOINT 2 7/8" EUE TUBING F/SURFACE TO 3020.86 ft.
ODR | MORICHE BM 06 | 2011-03-07 20:30 | 2011-03-07 21:00 | 3087 | 3087 | 1700 | 1701 | PERFORMED PREOPERATIONAL & SAFETY MEETING TO CEMMENTING JOB.
ODR | MORICHE BM 06 | 2011-03-07 13:30 | 2011-03-07 19:00 | 3087 | 3087 | 1200 | 1206 | P/U & M/U 7" CSG: PACKER SHOE (1,85')+1 X 7" CSG JNT(37,64')+ 1X 7" BAFFLE COLLAR (1.03') 74 JTS X 7" CASING (2741.15 ft) + 1 LANDING (12.5FT)
ODR | MORICHE BM 06 | 2011-03-07 23:30 | 2011-03-08 | 3087 | 3087 | 2100 | 2106 | W.O.C 7" CSG.
ODR | MORICHE BM 06 | 2011-03-07 08:30 | 2011-03-07 12:30 | 3087 | 3087 | 1400 | 1402 | L/D BHA No 4: 8 1/2 BIT + BIT SUB +2 JTS DC'S X 6 1/2 + 5 JTS HWPD X 5 + DRILLING JAR + 3 JTS HWDP X 5
ODR | MORICHE BM 06 | 2011-03-07 19:00 | 2011-03-07 20:30 | 3087 | 3087 | 1500 | 1501 | CIRCULATED HOLE AND CONDICTION MUD FOR CEMMENTING W/CIRCULTAING HEAD
ODR | MORICHE BM 06 | 2011-03-07 07:00 | 2011-03-07 08:30 | 3087 | 3087 | 1500 | 1503 | PUMPED & DISPLACEMENT VISCOUS PILL OF 165SEG AND 9.3PPG CHECKED STATIC LEVEL OK. POOH DRILL STRING FROM 3087FT TO 341FT
ODR | MORICHE BM 06 | 2011-03-07 12:30 | 2011-03-07 13:00 | 3087 | 3087 | 1200 | 1204 | R/U 7" CSG HANDLING EQUIPMENT.
ODR | MORICHE BM 06 | 2011-03-07 21:30 | 2011-03-07 23:30 | 3087 | 3087 | 2100 | 2104 | TESTED CEMENTING LINES W/ 2500 PSI. OK. SETTING PACKER SHOE OPERATION: PUMPED WATER @ 0,5 BPM AND PRESSURE BUILD UP TO 1400 PSI. PRESSURE PUMPED 3 BBLS OF WATER. WERE OBSERVED RETURNS ON SURFACE.DROP TO 0 PSI AND OPENED CEMENTING PORTS. SETTING PRESSURE @ 1400PSI. 7" CASING CEMENTING JOB: FREE BOTTOM PLUG MIXED AND PUMPED 103 BLS OF CEMENT SLURRY - 15.6 PPG CLASS "G" CEMENT @ 4.0 BPM FREE TOP PLUGFREE TOP PLUG DISPLACED CEMENT SLURRY W/ 108 BBl OF FRESH WATER @ 4.0 BPM. BACK FLOW 0.75 BBL. RETURNS ON SURFACE 20 BBL. 15.2 PPG. CEMENT IN PLACE AT 23:30
ODR | MORICHE BM 06 | 2011-03-07 21:00 | 2011-03-07 21:30 | 3087 | 3087 | 2100 | 2101 | INSTALLED CEMENTING HEAD FOR PERFORM CEMENTING JOB (W/O PLUGS) & BALL DROPPED IN CASING 7"
ODR | MORICHE BM 06 | 2011-03-07 13:00 | 2011-03-07 13:30 | 3087 | 3087 | 1700 | 1701 | HELD SAFETY & PREOPERATIONAL MEETING. DISSCUSED ABOUT 7" CSG RUNNING PROCEDURE. RAN 7" OD CASING, 23 lbs/ft, N-80, BTC R-3 FROM SURFACE TO 2794 ft. PACKER SHOE @ 2794FT
ODR | MORICHE BM 06 | 2011-03-07 | 2011-03-07 03:30 | 3087 | 3087 | 1800 | 1804 | RUNNING E-LOG SDL - DSN - HRI - MSFL - GR FROM 3087 FT TO 204 FT
ODR | MORICHE BM 06 | 2011-03-07 04:00 | 2011-03-07 06:00 | 3087 | 3087 | 1400 | 1401 | M/U & RIH BHA No 4 FROM SURFACE TO 1955FT. GEOLOGY DEPARMENT DEDICED: 7 " CASING SHOE @ 2974 FT. WITHOUT ISOLATE CEMENT PLUG
ODR | MORICHE BM 06 | 2011-03-07 06:00 | 2011-03-07 07:00 | 3087 | 3087 | 1100 | 1110 | RIH BHA No 4 F/1955 TO 3087 FT, CHECK BOTTOM AT 3087FT
ODR | MORICHE BM 06 | 2011-03-07 03:30 | 2011-03-07 04:00 | 3087 | 3087 | 1800 | 1803 | R/D HALLIBURTON E-LOGS TOOLS. INTERPRETING E-LOG INFORMATION.
ODR | MORICHE BM 06 | 2011-03-05 22:00 | 2011-03-05 22:30 | 2804 | 2804 | 1500 | 1503 | PUMPED AND CIRCULATED 20 BBLS OF VISCOUS PILL OF 130 SEG TO CLEAN HOLE.
ODR | MORICHE BM 06 | 2011-03-05 22:30 | 2011-03-06 | 2804 | 2902 | 1400 | 1406 | DRILLED 8½" HOLE SECTION F/2804 T/2902 BUILDING ANGLE KOP: 297 ft. WITH THE FOLLOWING PARAMETERS PROGRESS: 98ft, ROP:65.3fT/H, SO:38klbs P/U: 55klbs ROT WT: 45klbs SPM: 123, GPM: 324, SPP: 1400+100PSI, RPM: 55+M, WOB: 10-12 Klbs.SLIDING: 0% (0') - ROP Sliding: 0ft/hr ROTATING: 100% (98') - ROP Rotating: 65.3ft/hr SURVEY AT MIDNIGTH: MD: 2832', TVD: 2634.86', INC: 31.97°, AZI: 16.89°, DLS: 0.16°/100
ODR | MORICHE BM 06 | 2011-03-05 10:00 | 2011-03-05 10:30 | 2334 | 2334 | 1700 | 1701 | EVACUATION SAFETY MEETING
ODR | MORICHE BM 06 | 2011-03-05 | 2011-03-05 10:00 | 1768 | 2334 | 1400 | 1406 | DRILLED 8½" HOLE SECTION F/1768 T/2334 BUILDING ANGLE KOP: 297 ft. WITH THE FOLLOWING PARAMETERS PROGRESS: 566ft, ROP: 56.6ft/h, SO:37klbs P/U: 50klbs ROT WT: 38klbs SPM: 112, GPM: 295, SPP: 1100+100PSI, RPM: 55+M, WOB: 8-10 Klbs.SLIDING: 20.1 % (114') - ROP Sliding: 76.8ft/hr SLIDING: 20.1 % (114') - ROP Sliding: 76.8ft/hr ROTATING: 79.8% (452') - ROP Rotating: 111.6ft/hr
ODR | MORICHE BM 06 | 2011-03-05 10:30 | 2011-03-05 22:00 | 2334 | 2804 | 1400 | 1406 | DRILLED 8½" HOLE SECTION F/2334 T/2804 BUILDING ANGLE KOP: 297 ft. WITH THE FOLLOWING PARAMETERS PROGRESS: 470ft, ROP: 40.8fT/H, SO:37klbs P/U: 48klbs ROT WT: 42klbs SPM: 123, GPM: 324, SPP: 1300+100PSI, RPM: 55+M, WOB: 10-12 Klbs.TAKE SCR's @ 2800FT. 60 SPM - 158 GPM - 400 PSI; 70 SPM - 184 GPM - 450PSI; 80 SPM - 211 GPM - 600PSI SLIDING: 6.3% (30') - ROP Sliding: 34.6ft/hr ROTATING: 93.6% (440') - ROP Rotating: 82.5ft/hr
ODR | MORICHE BM 06 | 2011-03-03 02:30 | 2011-03-03 03:00 | 209 | 209 | 1500 | 1503 | PUMPED AND CIRCULATED 20 BBLS OF VISCOUS PILL (120 SEG) UNTIL CLEAN RETURNS
ODR | MORICHE BM 06 | 2011-03-03 20:00 | 2011-03-03 20:30 | 209 | 209 | 1400 | 1410 | DRILLED W/WATER EXCESS OF HARD CEMENT FROM 164 ft TO 204 ft, W/288 GPM, 350 PSI AND 45 RPM, 3-5KLBS DE WOB
ODR | MORICHE BM 06 | 2011-03-03 20:30 | 2011-03-03 21:00 | 209 | 209 | 2000 | 2003 | PERFORMED CIT, CASING INTEGRITY TEST W/ 500 PSI AND ANNULAR BOP W/ 500 PSI & 800 PSI FOR 10 MINUTES . SUCCESSFUL TESTED PIPE RAM W/ 500 PSI & 800 PSI. OK
ODR | MORICHE BM 06 | 2011-03-03 08:00 | 2011-03-03 08:30 | 209 | 209 | 1700 | 1701 | CIRCULATED 9 ?" CASING @ 204 ft TO CLEAN RETURNS. RECIPROCATED CASING. PERFORMED PREOPERATIONAL & SAFETY MEETING WITH CEMMENTING PERSONEL, RIG CREW, COMAN, RIG MANAGER AND HSE TESTED SURFACE LINES W/1500 PSI. OK.
ODR | MORICHE BM 06 | 2011-03-03 07:30 | 2011-03-03 08:00 | 209 | 209 | 1200 | 1204 | CONNECTED LANDING JOINT, 14 ft. 9 ?" CSG SHOE @ 204ft. CONNECTED CIRCULATING HEAD AND SURFACE LINES
ODR | MORICHE BM 06 | 2011-03-03 | 2011-03-03 02:30 | 98 | 209 | 1400 | 1406 | CONTINUED DRILLING 12 ¼" HOLE W/ BHA No. 1 F/ 98 ft T/209 ft W/ SPM:62-75, GPM: 160-190, SPP: 100-150 PSI, WOB: 2-5 KLBS, RPM: 90-100, 8,8 PPG, FV:53 sec.
ODR | MORICHE BM 06 | 2011-03-03 05:30 | 2011-03-03 06:00 | 209 | 209 | 1200 | 1204 | P/U AND M/U 9 ?" CSG HANDLING EQUIPMENT.
ODR | MORICHE BM 06 | 2011-03-03 08:30 | 2011-03-03 09:00 | 209 | 209 | 2100 | 2104 | 9 ?" CASING CEMENTING JOB: PUMPED AHEAD 20 BB OF FRESH WATER @ 3.0 BPM. MIXED AND PUMPED 35.0 BLS OF CEMENT SLURRY - 14.2 PPG CLASS "G" CEMENT @ 3.0 BPM DISPLACED CEMENT SLURRY W/ 14 BB OF FRESH WATER @ 3.0 BPM. BACK FLOW 0,25 BB. RETURNS ON SURFACE 10 BB. 14 PPG CEMENT IN PLACE AT 09:00
ODR | MORICHE BM 06 | 2011-03-03 03:00 | 2011-03-03 04:00 | 209 | 209 | 1100 | 1107 | POOH F/209 ft TO SURFACE. CHECKED AND CLEANED 12-1/4" BIT W/ CLAYSTONE AROUND RIH BHA No.1 FROM SURFACE TO 209 FT
ODR | MORICHE BM 06 | 2011-03-03 18:30 | 2011-03-03 20:00 | 209 | 209 | 1400 | 1403 | CONT. M/U BHA 2 WITH DIRECTIONAL TOOLS AND MWD, ORIENTING MOTOR. RIH BHA 2 TO 164 FT. REACHED TOP OF CEMENT @ 164 FT
ODR | MORICHE BM 06 | 2011-03-03 09:00 | 2011-03-03 11:00 | 209 | 209 | 2100 | 2106 | W.O.C 9-5/8" CSG, MEANWHILE CLEANED CELLAR, LIFTED BELL NIPPLE, CUT CONDUCTOR PIPE AND INSTALL LANDING PLATE. L/D 9 5/8'' CEMENTING HEAD AND SURFACE LINES AND L/D 9 5/8" LANDING JOINT
ODR | MORICHE BM 06 | 2011-03-03 04:00 | 2011-03-03 04:30 | 209 | 209 | 1500 | 1503 | CIRCULATED TO CLEAN RETURNS W/ 72 SPM, 190 GPM AND 150 PSI
ODR | MORICHE BM 06 | 2011-03-03 06:00 | 2011-03-03 06:30 | 209 | 209 | 1700 | 1701 | PERFORMED PREOPERATIONAL & SAFETY MEETING WITH RIG CREW, COMAN, RIG MANAGER AND HSE TO RUN CSG 9 5/8" RAN 9 ?" OD CASING, 36 Lb/ft, N-80, BTC @ 204 ft.
ODR | MORICHE BM 06 | 2011-03-03 17:00 | 2011-03-03 18:30 | 209 | 209 | 1700 | 1701 | SAFETY AND PREOPERATIONAL MEETING TO MAKE UP BHA 2 WITH DIRECTIONAL TOOLS AND MWD M/U MOTOR AND BIT. TESTED MOTOR WITH BIT: 300 GPM AND 450 PSI. OK
ODR | MORICHE BM 06 | 2011-03-03 21:30 | 2011-03-04 | 209 | 375 | 1400 | 1406 | DRILLED 8½" HOLE SECTION F/208 T/375 BUILDING ANGLE. WITH THE FOLLOWING PARAMETERS PROGRESS:277´, ROP:11.5FT/H, SO:28klbs P/U: 30klbs ROT WT: 30klbs SPM: 108, GPM: 285, SPP: 650+100PSI, RPM: 45+M, WOB: 4-8 Klbs.
ODR | MORICHE BM 06 | 2011-03-03 04:30 | 2011-03-03 05:30 | 209 | 209 | 1400 | 1402 | POOH BHA 1 F/209 ft TO SURFACE. LAYED DOWN 4 * 6 1/2" DC.
ODR | MORICHE BM 06 | 2011-03-03 06:30 | 2011-03-03 07:30 | 209 | 209 | 1200 | 1206 | 9 ?" FLOAT SHOE, 1.48 ft + 5 x 9 ?" JTS CASING, 36 Lb/ft, K-55, BTC R-3, 188,03 ft.
ODR | MORICHE BM 06 | 2011-03-03 11:00 | 2011-03-03 17:00 | 209 | 209 | 1000 | 1006 | INSTALLED 9 5/8" CASING HEAD 11"x 3M, R53-BTC. N/U ANNULAR BOP, PIPE RAMS, BELL NIPPLE & FLOWLINE. INSTALLED LINES OF POOR BOY. CONDITIONIG ROTARY TABLE TO M/U BHA 2 AND L/D 9 5/8 CSG TOOLS WASHED MUD TANK AND CONDITIONING MUD
ODR | MORICHE BM 06 | 2011-03-03 21:00 | 2011-03-03 21:30 | 209 | 209 | 1400 | 1410 | CONTINUED DRILLED W/WATER EXCESS OF HARD CEMENT DISPLACED WATER- CEMENT BY 8.7 PPG INHIBITED MUD. WASHED RETURN AND PILL TANKS.
ODR | MORICHE BM 06 | 2011-03-11 13:00 | 2011-03-11 15:00 | 3087 | 3087 | 1100 | 1116 | L/D 4 X 4 3/4" DC AND 2 7/8" TBG FROM 330 ft TO SURFACE. L/D STRING TO RACKS.
ODR | MORICHE BM 06 | 2011-03-11 02:00 | 2011-03-11 04:30 | 3087 | 3087 | 1300 | 1303 | M/U 5-1/2" METAL SEAL W/ SETTING TOOL & 2 7/8" STINGER FROM SURFACE TO 2731 ft.
ODR | MORICHE BM 06 | 2011-03-11 08:30 | 2011-03-11 13:00 | 3087 | 3087 | 1100 | 1116 | POOH 3 ½" OD DP + 7" SETTING TOOL FROM 2731 ft TO 330 ft. L/D STRING TO RACKS.
ODR | MORICHE BM 06 | 2011-03-11 05:00 | 2011-03-11 05:30 | 3087 | 3087 | 1500 | 1502 | DISPLACED MUD BY BRINE 9,4 PPG. PUMPING AS SPACER 20 BBLS OF WATER.
ODR | MORICHE BM 06 | 2011-03-11 06:30 | 2011-03-11 08:30 | 3087 | 3087 | 1100 | 1116 | CHECKING LEVEL FLUID. OK. POOH WASHING FROM 3037 ft TO 2731 ft.
ODR | MORICHE BM 06 | 2011-03-11 04:30 | 2011-03-11 05:00 | 3087 | 3087 | 1300 | 1304 | SETTED METAL SEAL WITH 10 KLbs. - CHECKED SETTING WITH 8 KLbs. (OVERPULL) AND RELEASED SETTING TOOL WITH 11 TURNS TO RIGHT
ODR | MORICHE BM 06 | 2011-03-11 | 2011-03-11 01:00 | 3087 | 3087 | 1100 | 1116 | POOH GRAVEL PACKER W/ 3-1/2" D.P FROM 1132 ft TO SUPERFICIE.
ODR | MORICHE BM 06 | 2011-03-11 01:00 | 2011-03-11 02:00 | 3087 | 3087 | 1300 | 1304 | L/D GRAVEL PACKER. POOH 2 7/8¨TUBING
ODR | MORICHE BM 06 | 2011-03-11 05:30 | 2011-03-11 06:30 | 3087 | 3087 | 1500 | 1503 | CIRCULATING WELL TO CLEAN RETURNS
ODR | MORICHE BM 06 | 2011-03-09 | 2011-03-09 01:00 | 3087 | 3087 | 1500 | 1503 | CIRCULATED TO CLEAN HOLE W/WITH 62 SPM AND 150 GPM. CONDITIONED MUD AT 3087 WITH 62 SPM AND 150 GPM. CONDITIONED MUD
ODR | MORICHE BM 06 | 2011-03-09 10:30 | 2011-03-09 11:00 | 3087 | 3087 | 2000 | 2005 | TESTED UNDERREAMER ON SURFACE WITH 170 GPM , OK
ODR | MORICHE BM 06 | 2011-03-09 22:30 | 2011-03-09 23:30 | 3087 | 3087 | 1100 | 1107 | CHEKING STATIC LEVEL OK. POOH 3 1/2" DP FROM 3084 ft TO 2799 ft.
ODR | MORICHE BM 06 | 2011-03-09 15:30 | 2011-03-09 16:00 | 3087 | 3087 | 1700 | 1701 | SAFETY AND PREOPERATIONAL MEETING TO ENLARGING 8.5" TO 11" HOLE PERFORMED ENLARGE 8 1/2" TO 11" HOLE
ODR | MORICHE BM 06 | 2011-03-09 06:30 | 2011-03-09 09:30 | 3087 | 3087 | 1100 | 1107 | CHECKED STATIC LEVEL & POOH BHA No 6 FROM 2789 ft TO SURFACE.
ODR | MORICHE BM 06 | 2011-03-09 10:00 | 2011-03-09 10:30 | 3087 | 3087 | 1900 | 1903 | WAITING PEOPLE OF STABILIZER
ODR | MORICHE BM 06 | 2011-03-09 23:30 | 2011-03-10 | 3087 | 3087 | 1400 | 1413 | RE-ENLARGING 11" HOLE FROM 2799 ft TO 2814 ft. W/WOB: 1-2 Klbs, SPP: 1000 PSI, 206 GPM, 80-100 RPM.
ODR | MORICHE BM 06 | 2011-03-09 09:30 | 2011-03-09 10:00 | 3087 | 3087 | 1400 | 1401 | P/U UNDEREAMER AND M/U BHA No. 7
ODR | MORICHE BM 06 | 2011-03-09 13:00 | 2011-03-09 15:30 | 3087 | 3087 | 1900 | 1916 | RIG REPAIRING ROTARY
ODR | MORICHE BM 06 | 2011-03-09 04:00 | 2011-03-09 06:00 | 3087 | 3087 | 1100 | 1110 | RIH BHA No 6 FROM SURFACE TO 2794 FT (CLEANED CSG WITH SCRAPPER)
ODR | MORICHE BM 06 | 2011-03-09 01:00 | 2011-03-09 04:00 | 3087 | 3087 | 1100 | 1107 | CHECKED STATIC LEVEL & POOH BHA No 5 & L/D 8 JOINTS OF DP.
ODR | MORICHE BM 06 | 2011-03-09 22:00 | 2011-03-09 22:30 | 3087 | 3087 | 1500 | 1503 | CIRCULATED WELL RECIPROCATED STRING W/ 200 GPM, 1000 PSI. CIRCULATED TO CLEAN RETURS.
ODR | MORICHE BM 06 | 2011-03-09 11:00 | 2011-03-09 13:00 | 3087 | 3087 | 1100 | 1110 | RIH BHA No 7 WITH UNDERREAMER FROM SURFACE TO 2799 ft.
ODR | MORICHE BM 06 | 2011-03-09 16:00 | 2011-03-09 22:00 | 3087 | 3087 | 1400 | 1413 | ENLARGING HOLE FROM 2799 ft TO 3084 ft. W/WOB: 1-2 Klbs, SPP: 1000 PSI, 200 GPM, 80-100 RPM. REVIEW SINGLE 3 TIME.
ODR | MORICHE BM 06 | 2011-03-09 06:00 | 2011-03-09 06:30 | 3087 | 3087 | 1500 | 1503 | CIRCULATED TO CLEAN RETURNS WITH 80 SPM AND 212 GPM.
ODR | MORICHE BM 06 | 2011-03-02 21:30 | 2011-03-02 22:00 | 12 | 12 | 1700 | 1701 | PERFORMED PRESPUD / SAFETY MEETING. DISCUSSED WELL PROGRAMME W/CREW AND CONTRACTORS OK. SPUDDED DAY. RIG MEC-2 ON MORICHE BM 06 WELL @21:30 HRS, MARCH 02nd, 2011
ODR | MORICHE BM 06 | 2011-03-02 22:00 | 2011-03-03 | 12 | 98 | 1400 | 1406 | M/U BHA No.1 W/ 12 ¼" TRICONE BIT AND BIT SUB. (BIT: VAREL, S/N: 248945, TYPE: ER1GMRS, IADC: 117, JETS: 3*20 , TFA= 0,389) DRILLED 12 ¼" HOLE W/ BHA No. 1 FROM SURFACE TO 98 ft W/ PUMP SPM:62, GPM: 90-160, SPP: 100 PSI, WOB: 2-4 KLBS, RPM: 90-100, 8,8 PPG, FV:53 sec.
ODR | MORICHE BM 06 | 2011-03-06 17:00 | 2011-03-06 21:30 | 3087 | 3087 | 1100 | 1107 | CHECKED STATIC LEVEL, OK. POOH DRILL STRIG W/ DIRECTIONAL TOOLS FROM 3087 FT TO SURFACE, L/D DIRECCIONAL TOOLS & 8 1/2 BIT BIT DULL GRADE: 1-2-WT-A-E-I-NO-TD.
ODR | MORICHE BM 06 | 2011-03-06 | 2011-03-06 03:30 | 2902 | 3087 | 1400 | 1406 | DRILLED 8½" HOLE SECTION F/2902 T/3087 BUILDING ANGLE KOP: 297 ft. WITH THE FOLLOWING PARAMETERS PROGRESS: 185ft, ROP: 52.8fT/H, SO:38klbs P/U: 55klbs ROT WT: 45klbs SPM: 123, GPM: 324, SPP: 1400+100PSI, RPM: 55+M, WOB: 10-12 Klbs. TAKE SCR's @ 3087FT. 62 SPM - 163 GPM - 500 PSI; 70 SPM - 184 GPM - 600PSI; 80 SPM - 211 GPM - 700PSI LAST SURVEY: MD: 2976', TVD: 2757.14', INC: 31.81°, AZI: 17.52°, DLS: 0,31°/100 PROJECTION TO BIT: MD: 3087', TVD: 2851.47', INC: 31.81°, AZI: 17.52°
ODR | MORICHE BM 06 | 2011-03-06 04:30 | 2011-03-06 05:00 | 3087 | 3087 | 1300 | 1304 | CHECKED STATIC LEVEL, & R/D KELY & P/U ELEVATOR .
ODR | MORICHE BM 06 | 2011-03-06 21:30 | 2011-03-06 22:00 | 3087 | 3087 | 1300 | 1303 | CONDITIONED ROTARY TABLE & SAFETY MEETING TO RUN E-LOGS
ODR | MORICHE BM 06 | 2011-03-06 09:30 | 2011-03-06 10:30 | 3087 | 3087 | 1100 | 1107 | POOH BHA No 2 DIRECTIONAL TOOLS FROM 434 FT TO SURFACE. L/D TRICONE BIT, BIT DULL GRADE: 2-3-WT-A-F/1.2-2RG-TD THGHT POINTS IN 1940 ft - 2015 FT
ODR | MORICHE BM 06 | 2011-03-06 03:30 | 2011-03-06 04:30 | 3087 | 3087 | 1500 | 1503 | CIRCULATED TO CLEAN HOLE.
ODR | MORICHE BM 06 | 2011-03-06 05:00 | 2011-03-06 09:30 | 3087 | 3087 | 1100 | 1107 | POOH DRILL STRIG W/ DIRECTIONAL TOOLS FROM 3087 FT TO 434 FT
ODR | MORICHE BM 06 | 2011-03-06 10:30 | 2011-03-06 15:00 | 3087 | 3087 | 1100 | 1110 | RIH BHA No.3 FROM SURFACE TO 3087 ft. BREAKING CIRCULATION EACH 1000 FT.
ODR | MORICHE BM 06 | 2011-03-06 15:00 | 2011-03-06 17:00 | 3087 | 3087 | 1500 | 1503 | PUMPED & CIRCULATED 20 BBL OF HI VIS PILL (FV: 140 SEC). CIRCULATED AND CONDITIONING MUD TO RUN E-LOGS (MW 9.3PPG; FUNNEL VISCOSITY 48SEG)
ODR | MORICHE BM 06 | 2011-03-06 22:00 | 2011-03-07 | 3087 | 3087 | 1800 | 1802 | R/U HALLIBURTON E-LOGS TOOLS RUNNING E-LOG SDL - DSN - HRI - MSFL - GR FROM 3087 FT TO 204 FT
ODR | MORICHE BM 06 | 2011-03-10 15:30 | 2011-03-10 20:00 | 3087 | 3087 | 1200 | 1207 | TESTING CIRCULATION IN PACKER UNIT, OK. GRAVEL PACKING 5½" LINER W/ 10-16 MESH GRAVEL @ 0.6 Min./Sx. W/100 GPM - 250 PSI. CIRCULATING EACH 40 Sxs BY 15 MIN. TO 134 Sxs (87.6%% OF THEORETICAL 153 Sx) INCREASING PRESSURE TO 500 PSI.
ODR | MORICHE BM 06 | 2011-03-10 08:30 | 2011-03-10 09:30 | 3087 | 3087 | 1300 | 1303 | R/U 2 7/8" HANDLING EQUIPMENT. M/U & RIH AS STINGER 8 JTS 2 7/8" TBG (243.29 ft) INTO THE 5½" LINER.
ODR | MORICHE BM 06 | 2011-03-10 07:30 | 2011-03-10 08:30 | 3087 | 3087 | 1200 | 1206 | M/U & RIH 1 X 5½" BULL PLUG(0,6') + 1 X 5 1/2" BLIND ( 42.04')+ 4 X 5½" LINER JNT (146.23')+ 1 X 5½" NIPPLE B (1.7') + 1 X 5 1/2" BLIND ( 41.42')+2 X 5½" LINER JNT (75.62')+ 1 X 5 1/2"BLIND (42.31') + 1 X 5½" LANDING NIPLE (0.9'). TOTAL LENGTH: 350.82 ft.
ODR | MORICHE BM 06 | 2011-03-10 12:00 | 2011-03-10 13:00 | 3087 | 3087 | 1500 | 1503 | CIRCULATING WELL TO CLEANING OPEN HOLE AND CONDITIONING MUD (FV TO 36 SEC) W/ 170 GPM - 400 psi.
ODR | MORICHE BM 06 | 2011-03-10 10:00 | 2011-03-10 12:00 | 3087 | 3087 | 1200 | 1206 | RIH 5 1/2¨LINER WITH 3 1/2¨DP FROM 350.82 ft TO 3084 ft.
ODR | MORICHE BM 06 | 2011-03-10 20:30 | 2011-03-10 21:00 | 3087 | 3087 | 1200 | 1207 | ATTEMPTED GRAVEL PACKING 5½" LINER W/ 10-16 MESH GRAVEL W/OUT SUCCESS. INCREASING PRESSURE TO 500 PSI.
ODR | MORICHE BM 06 | 2011-03-10 13:00 | 2011-03-10 14:00 | 3087 | 3087 | 1900 | 1903 | WAITING TRUCK BY MOVING PACKER UNIT
ODR | MORICHE BM 06 | 2011-03-10 20:00 | 2011-03-10 20:30 | 3087 | 3087 | 1500 | 1503 | CIRCULATED WELL IN REVERSE WAY TO CLEAN HOLE W/ 140 GPM - 100 PSI.
ODR | MORICHE BM 06 | 2011-03-10 06:00 | 2011-03-10 06:30 | 3087 | 3087 | 1100 | 1107 | POOH BHA No. 7 AND L/D UNDEREAMER.
ODR | MORICHE BM 06 | 2011-03-10 07:00 | 2011-03-10 07:30 | 3087 | 3087 | 1700 | 1701 | SAFETY AND PREOPERATIONAL MEETING TO RUN LINER R/U 5½" LINER EQUIPMENT.
ODR | MORICHE BM 06 | 2011-03-10 | 2011-03-10 02:00 | 3087 | 3087 | 1400 | 1413 | RE-ENLARGING 11" HOLE FROM 2814 ft TO 3084 ft. W/WOB: 1-2 Klbs, SPP: 1000 PSI, 206 GPM, 80-100 RPM.
ODR | MORICHE BM 06 | 2011-03-10 14:00 | 2011-03-10 15:00 | 3087 | 3087 | 1300 | 1303 | INSTALLING LINES AND CONNECTIONS TO GRAVEL PACK JOB
ODR | MORICHE BM 06 | 2011-03-10 02:00 | 2011-03-10 03:30 | 3087 | 3087 | 1500 | 1503 | CIRCULATING HOLE TO CLEAN RETURNS TO 3084 ft. W/200 GPM - 800 PSI. PUMPING VISC. PILL (120 SEC) AND CONDITIONING MUD (FV 45 SEC)
ODR | MORICHE BM 06 | 2011-03-10 21:00 | 2011-03-11 | 3087 | 3087 | 1300 | 1304 | R/D GRAVEL POT, LINES. RELEASED GRAVEL PACKER W/ 11 TURNS TO THE RIGHT, FREE GRAVEL PACKER TOOL. OK L/D GRAVEL PACKER. POOH 2 7/8¨TUBING
ODR | MORICHE BM 06 | 2011-03-10 09:30 | 2011-03-10 10:00 | 3087 | 3087 | 1300 | 1303 | P/U & TESTED GRAVEL PACKER TOOL, M/U LANDING NIPPLE & CONNECTED W/ 5½" LINER.
ODR | MORICHE BM 06 | 2011-03-10 06:30 | 2011-03-10 07:00 | 3087 | 3087 | 1300 | 1303 | CONDITIONED 5 1/2" HANDLING EQUIPMENT TO RUN LINER.
ODR | MORICHE BM 06 | 2011-03-10 15:00 | 2011-03-10 15:30 | 3087 | 3087 | 1700 | 1701 | SAFETY AND PREOPERATIONAL MEETING WITH ENGINEERING & TECHNOLOGY PERSONNEL AND RIG CREW TO GRAVEL PACKING 5½" LINER
ODR | MORICHE BM 06 | 2011-03-10 03:30 | 2011-03-10 06:00 | 3087 | 3087 | 1100 | 1107 | CHECKING LEVEL FLUID. OK. POOH 3½" DP & BHA No 7 FROM 3084 ft TO 219 ft.
ODR | MORICHE BM 06 | 2011-03-08 20:00 | 2011-03-08 20:30 | 3087 | 3087 | 1300 | 1303 | CONDITIONED ROTARY TABLE TO DRILLOUT.
ODR | MORICHE BM 06 | 2011-03-08 22:00 | 2011-03-08 22:30 | 3087 | 3087 | 1500 | 1503 | DISPLACED WATER/CEMENT BY MUD 9.2 PPG & 50 SEG. WITH 164 GPM, 350 PSI AT 2789
ODR | MORICHE BM 06 | 2011-03-08 13:00 | 2011-03-08 17:30 | 3087 | 3087 | 1800 | 1803 | SAFETY MEETING TO N/U & N/D BOP RELEASED 7" CEMENTING HEAD & 7" LANDING JOINT N/D BELL NIPPLE, HYDRIL TYPE GK ANNULAR BOP (11" 5M R-54), CAMERON PIPE RAMS(11" 5M R-54) INSTALLED CASING HEAD (7 1/16" 3M R-45), DSA (7-1/16" 3M R45 x 7 1/16" 5M R54) N/U PIPE RAM, ANNULAR PREVENTOR, BELL NIPPLE & FLOW-LINE.
ODR | MORICHE BM 06 | 2011-03-08 21:30 | 2011-03-08 22:00 | 3087 | 3087 | 2000 | 2003 | PERFORMED CIT@2789 FT. TESTED ANNULAR BOP W/500 PSI & 800 PSI.
ODR | MORICHE BM 06 | 2011-03-08 | 2011-03-08 13:00 | 3087 | 3087 | 2100 | 2106 | W.O.C 7" CSG.
ODR | MORICHE BM 06 | 2011-03-08 20:30 | 2011-03-08 21:30 | 3087 | 3087 | 1400 | 1410 | DRILLED EXCESS OF CEMENT, TOP PLUG AND BAFFLE COLLAR FROM 2731.94 FT TO 2969 FT. (5 FT ABOVE PACKER SHOE) W/ FRESH WATER, 164 GPM, 62 SPM 45 RPM, WOB: 3 Klbs, SPP: 350 PSI.
ODR | MORICHE BM 06 | 2011-03-08 23:00 | 2011-03-09 | 3087 | 3087 | 1400 | 1410 | DRILLED FORMATION PACKER SHOE FROM 2792 FT TO 2794 FT W/ 150 GPM, 45 RPM, WOB. 6 KLBS, SPP: 400 PSI.
ODR | MORICHE BM 06 | 2011-03-08 22:30 | 2011-03-08 23:00 | 3087 | 3087 | 1400 | 1410 | CONTD. DRILLING HARD CEMENT FROM 2789 FT, TO 2792FT. W/ 220 GPM, 40 RPM, WOB: 5 Klbs, SPP: 400 PSI.
ODR | MORICHE BM 06 | 2011-03-08 17:30 | 2011-03-08 18:30 | 3087 | 3087 | 1400 | 1401 | M/U AND RIH BHA 5 CONVENTIONAL WITH 6 1/8 TRICONIC BIT FROM SURFACE TO 213 FT
ODR | MORICHE BM 06 | 2011-03-08 18:30 | 2011-03-08 20:00 | 3087 | 3087 | 1100 | 1110 | CONTINUED RIH BHA No 5 F/213FT T/2731.94 FT WHERE TOP ON CEMENT WAS FOUND.
ODR | MORICHE BM 06 | 2011-03-04 | 2011-03-05 | 375 | 1768 | 1400 | 1406 | DRILLED 8½" HOLE SECTION F/375 T/1768 BUILDING ANGLE KOP: 297 ft. WITH THE FOLLOWING PARAMETERS PROGRESS: 1393ft, ROP: 58.04fT/H, SO:32klbs P/U: 42klbs ROT WT: 36klbs SPM: 112, GPM: 295, SPP: 900+100PSI, RPM: 55+M, WOB: 8-10 Klbs. TAKE SCR's @ 1500FT. 60 SPM - 158 GPM - 350 PSI; 70 SPM - 184 GPM - 460PSI; 80 SPM - 211 GPM - 450PSI SLIDING: 35.8% (499') - ROP Sliding: 133.6ft/hr ROTATING: 64.1% (894') - ROP Rotating: 158.2ft/hr SURVEY AT MIDNIGTH: MD: 1651', TVD: 1616,08', INC: 23.66°, AZI: 14.02°, DLS: 1,95°/100
OCM | MORICHE S 03 | 2009-04-11 | 2009-04-12 | 2289 | 2289 | 2300 | 2304 | RUNNING DE PROD STRING Y ROD STRING DEL COMPLETAMIENTO ORIGINAL CON PCP
ODR | MORICHE S 03 | 2009-04-04 01:00 | 2009-04-04 02:00 | 2289 | 2289 | 1700 | 1701 | CIRCULATED WELL @ 1816 ft - WHILE PERFORMED PRE-OPERATIONAL AND SAFETY MEETING, BATCH MIXED LEAD SLURRY (48 BLS), 14,2 ppg, BATCH MIXED TAIL SLURRY (33 BLS), 16,2 PPG.
ODR | MORICHE S 03 | 2009-04-04 02:00 | 2009-04-04 03:30 | 2289 | 2289 | 2100 | 2104 | PERFORMED 7" CASING JOB CEMENT. TESTED SURFACE LINES W/ 2000 PsI. - O.K. DROPPED BOTTOM PLUG; PUMPED 40 BBL OF CW7 @ 4BPM; 40 BBL OF MUDPUSH II 11.5 ppg @ 4 BPM. PUMPED 27,8 BBL. OF LEAD SLURRY - 14,2 PPG @ 4 BPM. PUMPED 29,6 BBL. OF TAIL SLURRY - 16,2 PPG @ 4 BPM. - DROPPED 7" TOP PLUG, DISPLACED W/ 55 BBL. OF WATER @ 4 BPM & 13,5 BBL. OF WATER @ 2 BPM - SET TOP PLUG W/ 1400 Psi. BACK FLOW: 0.4 BBL. - RETURNED 7 BBL CEMENT OF 13,5 ppg - CIP @ 03:30 HRS.
ODR | MORICHE S 03 | 2009-04-04 03:30 | 2009-04-05 | 2289 | 2289 | 2100 | 2106 | W.O.C. 7" CASING
ODR | MORICHE S 03 | 2009-04-04 00:30 | 2009-04-04 01:00 | 2289 | 2289 | 2100 | 2101 | INSTALLED CEMENTING HEAD AND SURFACE LINES
ODR | MORICHE S 03 | 2009-04-04 | 2009-04-04 00:30 | 2289 | 2289 | 1300 | 1303 | INSTALLED LANDING JOINT (8 ft) - 7" FLOAT COLLAR TOP @ 1775,27 ft - FLOAT SHOE @ 1816 ft
ODR | MORICHE S 03 | 2009-04-10 12:30 | 2009-04-10 14:30 | 2289 | 2289 | 1100 | 1116 | POOH WASH ASEMBLY F/1785 FT TO SURFACE . L/D 3 1/2" DP AND 2 7/8 TBG
ODR | MORICHE S 03 | 2009-04-10 14:30 | 2009-04-10 16:00 | 2289 | 2289 | 1000 | 1001 | DISCONNECTED FLOWLINE & BELL NIPPLE - N/D ANNULAR BOP & ADAPTER SPOOL INSTALLED 7-1/16" x 3M PUMPING FLANGE W/ 3-½" BTC BOX DOWN INSIDE x 3-½" EUE 8RD PIN UP AND 3-½" EUE 8RD PLUG - INSTALLED 2 x 2-1/16" - 2M EXPANDING GATE VALVE. RELEASED MECL-3 RIG @ 16:00 HRS, APRIL 10th, 2009. LAST REPORT LAYED DOWN KELLY, KELLY BUSHING AND SWIVEL. MUD LINES, CLEAN MUD TANKS, CHECK MUD PUMP. WAITED ON DAILY LIGHT TO CONTD. RIG DOWN AND MOVE TO MOR S 02
ODR | MORICHE S 03 | 2009-04-10 01:00 | 2009-04-10 03:00 | 2289 | 2289 | 1100 | 1116 | POOH SETING TOOL ASEMBLY F/1765 FT TO SURFACE.
ODR | MORICHE S 03 | 2009-04-10 00:30 | 2009-04-10 01:00 | 2289 | 2289 | 1100 | 1115 | SET METALIC SEAL W / 3000 LB 3 TIMES. CHECK STUCK (SEAL / LANDING NIPLE) WITH PULL. WITH SUCCESS.
ODR | MORICHE S 03 | 2009-04-10 06:00 | 2009-04-10 09:00 | 2289 | 2289 | 1900 | 1902 | WAITING TRUCK W/ WATER
ODR | MORICHE S 03 | 2009-04-10 03:00 | 2009-04-10 06:00 | 2289 | 2289 | 1100 | 1117 | RIH W/ 3 1/2" DP (1714 FT) + 2 7/8 TBG (523 FT) AS STINGER TO BOTTOM 2251 FT
ODR | MORICHE S 03 | 2009-04-10 09:00 | 2009-04-10 09:30 | 2289 | 2289 | 1500 | 1502 | PUMPED WATER 30 BBL . DESPLACE MUD BY BRINE. PUMPED BRINE 75 BBL, 9,1 PPG
ODR | MORICHE S 03 | 2009-04-10 | 2009-04-10 00:30 | 2289 | 2289 | 1100 | 1117 | CONT RIH METALIC SEAL F /1365 TO 1765 FT ( LINER TOP)
ODR | MORICHE S 03 | 2009-04-10 09:30 | 2009-04-10 12:30 | 2289 | 2289 | 1100 | 1116 | POOH WASH ASEMBLY W/ FLUTE F/ 2251 TO 1785 . WASHED 5-1/2" LINER. W/ 228 GPM; 300PSI.
ODR | MORICHE S 03 | 2009-04-05 11:30 | 2009-04-05 12:30 | 2289 | 2289 | 1400 | 1410 | DRILLED FLOAT COLLAR & CEMENT F/ 1769 ft TO 1811ft, 5 ft ABOVE 7" CSG SHOE.
ODR | MORICHE S 03 | 2009-04-05 20:00 | 2009-04-05 22:00 | 2289 | 2289 | 1400 | 1401 | P/U & M/U BHA No. 6 W/ 6-1/8" USED BIT & 7" SCRAPPER; RIH F/ SURFACE TO 1811 ft (5 ft ABOVE 7" CASING SHOE) RECIPROCATED THE LAST 200 ft.
ODR | MORICHE S 03 | 2009-04-05 22:00 | 2009-04-05 22:30 | 2289 | 2289 | 1500 | 1503 | CIRCULATED WELL @ 1811 ft TO CLEAN RETURNS ON SURFACE W/ SPM: 60, GPM: 196, SPP: 150 Psi.
ODR | MORICHE S 03 | 2009-04-05 15:30 | 2009-04-05 16:30 | 2289 | 2289 | 1500 | 1503 | CIRCULATED @ 2289 ft TO CLEAN HOLE & CONDITIONED MUD W/ 130 GPM & 600 PSI.
ODR | MORICHE S 03 | 2009-04-05 12:30 | 2009-04-05 13:30 | 2289 | 2289 | 2000 | 2003 | PERFORMED CIT W/ 800 PSI, DURING 10 MINUTES OK. CONTINUED DRILLED HARD CEMENT & 7" CSG SHOE F/ 1811 TO 1821 ft.
ODR | MORICHE S 03 | 2009-04-05 07:30 | 2009-04-05 08:00 | 2289 | 2289 | 1400 | 1403 | CONT. M/U BHA No.5 W/ 4-3/4" DIRECTIONAL TOOLS, 4JTS * 4-3/4" DC, 1* 4 3/4" JAR, 2 JTS * 4 3/4" DC TO 304,93 ft
ODR | MORICHE S 03 | 2009-04-05 06:30 | 2009-04-05 07:00 | 2289 | 2289 | 1700 | 1701 | HOLD SAFETY AND PRE-OPERATIONAL MEETING W/ WEATHERFORD
ODR | MORICHE S 03 | 2009-04-05 13:30 | 2009-04-05 14:30 | 2289 | 2289 | 1500 | 1502 | DISPLACED WATER BY MUD 9,3 PPG, WASHED & CLEANED MUD TANKS
ODR | MORICHE S 03 | 2009-04-05 07:00 | 2009-04-05 07:30 | 2289 | 2289 | 1300 | 1303 | P/U & M/U BHA No.5 W/ 6-1/8'' USED ROCK BIT S/N 306233, 4- 3/4" MUD MOTOR - PERFORMED SHALLOW TEST, W/ 60 SPM - 200 GPM & 300 Psi - OK.
ODR | MORICHE S 03 | 2009-04-05 16:30 | 2009-04-05 20:00 | 2289 | 2289 | 1100 | 1107 | POOH DIRECTIONAL BHA No. 5 W/ 6-1/8" BIT F/ 2289 ft TO SURFACE. DULL GRADE: 2/2/WT/A/E/1/NO/TD
ODR | MORICHE S 03 | 2009-04-05 22:30 | 2009-04-06 | 2289 | 2289 | 1100 | 1116 | POOH BHA No. 6 W/ 3-1/2" D.P. FROM 1811 ft TO 214 ft
ODR | MORICHE S 03 | 2009-04-05 | 2009-04-05 03:30 | 2289 | 2289 | 2100 | 2106 | CONTINUED W.O.C. 7" CASING
ODR | MORICHE S 03 | 2009-04-05 03:30 | 2009-04-05 06:30 | 2289 | 2289 | 1000 | 1005 | N/D BELL NIPPLE, ANNULAR(11"- 3M)(R-53), ADAPTER SPOOL(11"- 2Mx3M) & 9 5/8" CSG. HEAD(11"x2M)(R-53), CUTTED 9-5/8" CSG. - INSTALLED CASING HEAD (7 1/16"x3M)(R-45), N/U BOP ANNULAR(11'- 3M) - INSTALLED BELL NIPPLE & FLOW LINE - CONNECTED HYDRAULIC LINES, INSTALLED KILL AND FILL LINES.
ODR | MORICHE S 03 | 2009-04-05 14:30 | 2009-04-05 15:30 | 2289 | 2289 | 1400 | 1410 | CONTINUED DRILLED BALANCED CEMENT PLUG F/ 1821 ft TO 1851ft. FOUND ORIGINAL 8-1/2" HOLE
ODR | MORICHE S 03 | 2009-04-05 08:00 | 2009-04-05 11:30 | 2289 | 2289 | 1100 | 1110 | RIH BHA No 5 W/ 3 1/2" DP FROM 304,93 ft TO 1769 ft. TAGGED TOP OF CEMENT @ 1769 ft
ODR | MORICHE S 03 | 2009-04-02 15:00 | 2009-04-02 15:30 | 2289 | 2289 | 2100 | 2101 | POSITIONED 3 1/2" D.P. OPEN ENDED AT 1816 ft - INSTALLED CIRCULATING HEAD AND SURFACE LINES - WHILE PERFORMED PRE-OPERATIONAL AND SAFETY MEETING.
ODR | MORICHE S 03 | 2009-04-02 10:00 | 2009-04-02 12:30 | 2289 | 2289 | 1100 | 1117 | RIH W/ OPEN ENDED 3 1/2" DP FROM SURFACE TO 2289 ft. BROKE CIRCULATION E/500 ft. MECL GEOLOGIST DEFINED: 7" CASING SHOE @ 1816 ft (MD), BALANCED CMT PLUG TOP @ 1821ft & BOTTOM 1851ft.
ODR | MORICHE S 03 | 2009-04-02 09:00 | 2009-04-02 10:00 | 2289 | 2289 | 1800 | 1803 | R/D HALLIBURTON TOOLS
ODR | MORICHE S 03 | 2009-04-02 07:00 | 2009-04-02 09:00 | 2289 | 2289 | 1800 | 1804 | RUN No 2: SDL - DSN - GR FROM 2289 ft TO 191 ft ( 9-5/8" CSG SHOE )
ODR | MORICHE S 03 | 2009-04-02 14:30 | 2009-04-02 15:00 | 2289 | 2289 | 1500 | 1503 | CIRCULATED @ 1816 ft EXCESS OF SPECIAL HI-VISC PILL W/ 40 SPM, 130 GPM & SPP: 200 Psi.
ODR | MORICHE S 03 | 2009-04-02 05:00 | 2009-04-02 07:00 | 2289 | 2289 | 1800 | 1804 | R/D TOOLS OF FIRST RUN & R/U TOOLS TO MAKE RUN No 2: SDL - DSN - GR
ODR | MORICHE S 03 | 2009-04-02 17:30 | 2009-04-02 18:00 | 2289 | 2289 | 1500 | 1503 | CIRCULATED EXCESS OF CEMENT IN REVERSE MODE @ 1700 ft., W/ 40 SPM; 130 GPM, CIP @ 18:00 HRS
ODR | MORICHE S 03 | 2009-04-02 02:30 | 2009-04-02 05:00 | 2289 | 2289 | 1800 | 1804 | RUN No 1: HRI - MSFL - GR FROM 2289 ft TO 191 ft ( 9-5/8" CSG SHOE ).
ODR | MORICHE S 03 | 2009-04-02 | 2009-04-02 01:00 | 2289 | 2289 | 1100 | 1107 | CONTINUED POOH BHA No 3, F/ 109 ft TO SURFACE
ODR | MORICHE S 03 | 2009-04-02 18:00 | 2009-04-02 19:00 | 2289 | 2289 | 2100 | 2106 | W.O.C - POOH 3 1/2" OPEN ENDED DP FROM 1700 ft TO 1550ft WHERE CIRCULATED AND CONDITIONED MUD IN DIRECT WAY.
ODR | MORICHE S 03 | 2009-04-02 19:00 | 2009-04-02 21:00 | 2289 | 2289 | 2100 | 2106 | W.O.C CONTINUED POOH OPEN ENDED DP F/ 1700 ft TO SURFACE
ODR | MORICHE S 03 | 2009-04-02 01:00 | 2009-04-02 01:30 | 2289 | 2289 | 1700 | 1701 | CONDITIONED ROTARY TABLE & HELD PREOPERATIONAL & SAFETY MEETING TO RUN OPEN HOLE LOGS
ODR | MORICHE S 03 | 2009-04-02 12:30 | 2009-04-02 13:30 | 2289 | 2289 | 1500 | 1503 | CIRCULATED RECIPROCATING W/ 40 SPM, 130 GPM, SPP: 200 PSI. PUMPED AND POSITIONED IN BOTTOM, 40 BLS OF HI-VISCOSITY PILL W/ RICE HULL, DISPLACED W/ 218 STK.
ODR | MORICHE S 03 | 2009-04-02 21:00 | 2009-04-03 | 2289 | 2289 | 2100 | 2106 | W.O.C
ODR | MORICHE S 03 | 2009-04-02 16:00 | 2009-04-02 17:00 | 2289 | 2289 | 2100 | 2103 | PERFORMED BALANCE CEMENT PLUG JOB ( TOP AT 1821 ft AND BOTTOM AT 1851 ft),TESTED SURFACE LINES W/ 2000 PsI. - O.K. PUMPED 10.0 BBLS OF WATER @ 3.0 BPM + 5.0 BLS OF 12,6 PPG SLURRY @ 3.0 BPM. DISPLACED W/ 12 BBL OF WATER @ 2.5 BPM. BACKFLOW: 0.4 BLS
ODR | MORICHE S 03 | 2009-04-02 17:00 | 2009-04-02 17:30 | 2289 | 2289 | 1100 | 1107 | POOH SLOWLY OPEN ENDED 3 1/2" DP FROM 1851 TO 1700 ft
ODR | MORICHE S 03 | 2009-04-02 15:30 | 2009-04-02 16:00 | 2289 | 2289 | 2100 | 2101 | INSTALLED CIRCULATING HEAD AND SURFACE LINES
ODR | MORICHE S 03 | 2009-04-02 13:30 | 2009-04-02 14:30 | 2289 | 2289 | 1100 | 1116 | POOH 3 1/2" D.P. OPEN ENDED FROM 2289 ft TO 1816 ft
ODR | MORICHE S 03 | 2009-04-02 01:30 | 2009-04-02 02:30 | 2289 | 2289 | 1800 | 1802 | R/U HALLIBURTON E-LOGS TOOLS
ODR | MORICHE S 03 | 2009-03-29 09:30 | 2009-03-29 10:00 | 196 | 196 | 1500 | 1503 | CIRCULATED CASING @ 191,08 ft TO CLEAN RETOURNS W/ 50 SPM; 163 GPM; 100 PSI
ODR | MORICHE S 03 | 2009-03-29 07:30 | 2009-03-29 09:00 | 196 | 196 | 1700 | 1701 | PERFORMED PREOPERATIONAL & SAFETY MEETING TO RUN 9-5/8" CASING, RAN 9-5/8" OD CASING, 36,0 LB/FT, K-55, BTC, 9-5/8" FLOAT SHOE (1.5 ft) + 5 JTS * 9-5/8" (181,58 ft).
ODR | MORICHE S 03 | 2009-03-29 05:00 | 2009-03-29 05:30 | 196 | 196 | 1100 | 1107 | POOH BHA No.1 FROM 196 FT TO SURFACE
ODR | MORICHE S 03 | 2009-03-29 05:30 | 2009-03-29 06:00 | 196 | 196 | 2200 | 2201 | RIH BHA No.1 FROM SURFACE TO 196 FT
ODR | MORICHE S 03 | 2009-03-29 09:00 | 2009-03-29 09:30 | 196 | 196 | 1300 | 1303 | CONNECTED LANDING JOINT AND CONTINUED RIH TO 191,08 ft
ODR | MORICHE S 03 | 2009-03-29 04:30 | 2009-03-29 05:00 | 196 | 196 | 1500 | 1503 | CIRCULATED WELL @ 196 FT TO CLEAN HOLE W/ 60 SPM; 196 GPM; SPP:100 PSI
ODR | MORICHE S 03 | 2009-03-29 07:00 | 2009-03-29 07:30 | 196 | 196 | 1200 | 1204 | P/U & M/U 9-5/8" HANDLING EQUIPMENT TO RUN CASING
ODR | MORICHE S 03 | 2009-03-29 11:30 | 2009-03-29 20:30 | 196 | 196 | 2100 | 2106 | WOC 9-5/8" CASING. (SUGGESTED WOC : 9.0 HRS)
ODR | MORICHE S 03 | 2009-03-29 06:30 | 2009-03-29 07:00 | 196 | 196 | 1400 | 1402 | POOH BHA No 1 FROM 188 ft TO SURFACE L/D BIT & 3 DRILL COLLAR DULL GRADING: 2-1-WT-A-E-1-NO-TD
ODR | MORICHE S 03 | 2009-03-29 06:00 | 2009-03-29 06:30 | 196 | 196 | 1500 | 1503 | CIRCULATED & PUMPED 30 BBL PF VISCOUS PILL 200 S TO CLEAN HOLE
ODR | MORICHE S 03 | 2009-03-29 | 2009-03-29 04:30 | 9 | 196 | 1400 | 1407 | DRILLED 12-1/4" HOLE SECTION W/ BHA No 1 & 12-1/4" BIT FROM SURFACE TO 196 ft. W/ 60RPM, 60 SPM, 196 GPM, SPP: 100 psi & WOB: 4.-8 Klbs.
ODR | MORICHE S 03 | 2009-03-29 20:30 | 2009-03-29 22:30 | 196 | 196 | 1000 | 1006 | R/D SCHLUMBERGER CIRCULATING HEAD AND L/D 9-5/8" LANDING JOINT & BELL NIPPLE, INSTALLED 9-5/8" CASING HEAD, FLANGED ADAPTER AND N/U BOP ANNULAR, BELL NIPPLE & FLOWLINE.
ODR | MORICHE S 03 | 2009-03-29 22:30 | 2009-03-29 23:00 | 196 | 196 | 1700 | 1701 | HOLD SAFETY AND PRE-OPERATIONAL MEETING W/ WEATHERFORD AND CREW. DISCUSSED 8-1/2" HOLE, WELL PROGRAMME.
ODR | MORICHE S 03 | 2009-03-29 23:00 | 2009-03-30 | 196 | 196 | 1400 | 1401 | P /U AND M/U BHA No.2 W/ 8-1/2" NEW TRICONE BIT, 6-3/4" MUD MOTOR , 6-3/4" FLOAT SUB, PERFORMED SHALLOW TEST W/ 300 GPM - 600 Psi.
ODR | MORICHE S 03 | 2009-03-29 10:00 | 2009-03-29 11:30 | 196 | 196 | 2100 | 2104 | PERFORMED PREOPERATIONAL, SAFETY MEETING TO 9-5/8" CASING CEMENTING JOB: TESTED SURFACE LINES W/ 2000 psi. DURING 5 MIN., O.K. PUMPED 20 BBL OF WATER @ 3.0 BPM; MIXED AND PUMPED 30,7 BBL OF CEMENT SLURRY 14.2 ppg @ 4.0 BPM. DISPLACED W/ 13 BBL OF WATER @ 3.0 BPM. BACK FLOW = 0.2 BBL,OBSERVED RETURNS 10.0 BBL OF CEMENT - 13,8 PPG. CIP AT 11:30 HRS.
ODR | MORICHE S 03 | 2009-04-07 06:30 | 2009-04-07 11:30 | 2289 | 2289 | 1400 | 1413 | RE-ENLARGED 8 172 HOLE TO 11" F /1821 FT TO 2289 FT. W 70 SPM, 229 GPM, 800 PSI, VF 58 MW 9,1 PPG
ODR | MORICHE S 03 | 2009-04-07 05:30 | 2009-04-07 06:00 | 2289 | 2289 | 1500 | 1503 | CIRCULATED BOTTOMS UP TO RE ENLARGED
ODR | MORICHE S 03 | 2009-04-07 12:30 | 2009-04-07 15:30 | 2289 | 2289 | 1400 | 1402 | POOH BHA No 8 F / 2289 FT TO SURFACE.
ODR | MORICHE S 03 | 2009-04-07 22:00 | 2009-04-08 | 2289 | 2289 | 1400 | 1413 | RE ENLARGED 8 1/2 " HOLE TO 11" F/ 1821FT TO 1906 FT, W 84 SPM , 274 GPM, 90 RPM , 100 PSI , WOB 1/2 KLB.
ODR | MORICHE S 03 | 2009-04-07 | 2009-04-07 05:30 | 2289 | 2289 | 1400 | 1413 | CONT ENLARGED 8 1/2" HOLE F/ 2108 FT TO 2889 FT W / 85 SPM, 278 GPM, 1000 PSI , 70 RPM, WOB 1-2 KLB, VF 57 SG/QT.
ODR | MORICHE S 03 | 2009-04-07 20:00 | 2009-04-07 22:00 | 2289 | 2289 | 1100 | 1110 | N/U BHA No 9 W UNDER REAMER , TESTED IN SUEFACE. OK. RIH BHA No 9 F SURFACE TO 1821 FT.
ODR | MORICHE S 03 | 2009-04-07 11:30 | 2009-04-07 12:30 | 2289 | 2289 | 1500 | 1503 | PUMPED 40 BBL HIGH VISC PILL AND CIRCULATED TO CLEAN HOLE.
ODR | MORICHE S 03 | 2009-04-07 15:30 | 2009-04-07 20:00 | 2289 | 2289 | 1900 | 1912 | CHECK UNDER REAMER. FAILURES: 1. COLAPSED PISTON THREAD 2. PISTON NUT WAS DROPED INTO UNDER REAMER 3. ONE INCERTS ARM WAS BEND. DECIDE RUN AGAIN W UNDER REAMER TO VERIFY ENLARGED. REPAIR UNDER REAMER (CHANGE PISTON, NUT, INCERTS ARMS AND N/U AGAIN.) PRESENTED FAILURE IN CROSS OVER 4 1/2 XH BOX X 3 1/2 REG PIN WHEN MAKE TORQUE W/ 3.000LB/FT, 3 1/2" REG PIN WAS BROKEN. N/D UNDER REAMER AND PREPAIR A SECOND UNDER REAMER.
ODR | MORICHE S 03 | 2009-04-07 06:00 | 2009-04-07 06:30 | 2289 | 2289 | 1100 | 1116 | POOH BHA No 8 F /2289 TO 1804 FT
ODR | MORICHE S 03 | 2009-04-09 19:30 | 2009-04-09 20:00 | 2289 | 2289 | 1500 | 1504 | CIRCULTED IN REVERSE WAY TO EQUILIBRATE FLUID COLUMNS. OK
ODR | MORICHE S 03 | 2009-04-09 02:30 | 2009-04-09 05:00 | 2289 | 2289 | 1200 | 1207 | CONTND. GRAVEL PACKED HOLE W/.10-16 MESH FROM 91 Sx TO 130 Sx, @ 4 min/Sx. (52 % OF THEORICAL: 246 Sx) W/ 40 SPM, 130 GPM, SPP: 80 psi.
ODR | MORICHE S 03 | 2009-04-09 05:30 | 2009-04-09 08:30 | 2289 | 2289 | 1200 | 1207 | CONTND. GRAVEL PACKED HOLE W/.10-16 MESH FROM 130 Sx TO 170 Sx, @ 4 min/Sx. (69 % OF THEORICAL: 246 Sx) W/ 40 SPM, 130 GPM, SPP: 80 psi.
ODR | MORICHE S 03 | 2009-04-09 17:30 | 2009-04-09 18:00 | 2289 | 2289 | 1200 | 1207 | RELEASE GRAVEL PACKER TOOL. TURN RIGHT 10 TIMES DRILL PIPE ASEMBLY TO RELEASE ASEMBLY.
ODR | MORICHE S 03 | 2009-04-09 11:30 | 2009-04-09 12:00 | 2289 | 2289 | 1500 | 1503 | CIRCULATED IN DIRECT WAY TO ACCOMODATE GRAVEL W/ 40 SPM, 130 GPM, SPP: 80 psi.
ODR | MORICHE S 03 | 2009-04-09 15:00 | 2009-04-09 15:30 | 2289 | 2289 | 1500 | 1503 | CIRCULATED IN DIRECT WAY TO ACCOMODATE GRAVEL W/ 40 SPM, 130 GPM, SPP: 80 psi.
ODR | MORICHE S 03 | 2009-04-09 17:00 | 2009-04-09 17:30 | 2289 | 2289 | 1500 | 1504 | CIRCULTED IN REVERSE WAY TO CLEAN LINE
ODR | MORICHE S 03 | 2009-04-09 05:00 | 2009-04-09 05:30 | 2289 | 2289 | 1500 | 1503 | CIRCULATED IN DIRECT WAY TO ACCOMODATE GRAVEL W/ 40 SPM, 130 GPM, SPP: 80 psi.
ODR | MORICHE S 03 | 2009-04-09 02:00 | 2009-04-09 02:30 | 2289 | 2289 | 1500 | 1503 | CIRCULATED IN DIRECT WAY TO ACCOMODATE GRAVEL W/ 40 SPM, 130 GPM, SPP: 80 psi.
ODR | MORICHE S 03 | 2009-04-09 08:30 | 2009-04-09 09:00 | 2289 | 2289 | 1500 | 1503 | CIRCULATED IN DIRECT WAY TO ACCOMODATE GRAVEL W/ 40 SPM, 130 GPM, SPP: 80 psi.
ODR | MORICHE S 03 | 2009-04-09 18:00 | 2009-04-09 19:30 | 2289 | 2289 | 1100 | 1116 | POOH GRAVEL PACKER ASEMBY F/ 2231 FT TO 1021 FT
ODR | MORICHE S 03 | 2009-04-09 20:00 | 2009-04-09 22:00 | 2289 | 2289 | 1300 | 1304 | CONT POOH GRAVEL PACKER ASEMBY F/ 1021 FT TO SURFACE
ODR | MORICHE S 03 | 2009-04-09 12:00 | 2009-04-09 15:00 | 2289 | 2289 | 1200 | 1207 | CONTND. GRAVEL PACKED HOLE W/.10-16 MESH FROM 211 Sx TO 250 Sx, @ 4 min/Sx. ( 101% OF THEORICAL: 246 Sx) W/ 40 SPM, 130 GPM, SPP: 80 psi.
ODR | MORICHE S 03 | 2009-04-09 22:00 | 2009-04-10 | 2289 | 2289 | 1200 | 1203 | N/U SETTING TOOL ASEMBLY WITH METALIC SEAL. RIH F/ SURFACE TO 1365 FT.
ODR | MORICHE S 03 | 2009-04-09 09:00 | 2009-04-09 11:30 | 2289 | 2289 | 1200 | 1207 | CONTND. GRAVEL PACKED HOLE W/.10-16 MESH FROM 171 Sx TO 210 Sx, @ 4 min/Sx. 85 % OF THEORICAL: 246 Sx) W/ 40 SPM, 130 GPM, SPP: 80 psi.
ODR | MORICHE S 03 | 2009-04-09 | 2009-04-09 02:00 | 2289 | 2289 | 1200 | 1207 | CONTND. GRAVEL PACKED HOLE W/.10-16 MESH FROM 60 Sx TO 90 Sx, @ 4 min/Sx, (30 % OF THEORICAL: 246 Sx) W/ 40 SPM, 130 GPM, SPP: 80 psi.
ODR | MORICHE S 03 | 2009-04-09 15:30 | 2009-04-09 17:00 | 2289 | 2289 | 1200 | 1207 | CONTND. GRAVEL PACKED HOLE W/.10-16 MESH FROM 251 Sx TO 288 Sx, @ 4 min/Sx. SCREEN OUT. ( 117% OF THEORICAL: 246 Sx) W/ 40 SPM, 130 GPM, SPP:500 psi.
ODR | MORICHE S 03 | 2009-04-06 15:30 | 2009-04-06 17:30 | 2289 | 2289 | 1100 | 1110 | RIH BHA No 8 F / SURFACE TO 1821 FT (5FT BELOW 7" CSG SHOE)
ODR | MORICHE S 03 | 2009-04-06 11:30 | 2009-04-06 14:30 | 2289 | 2289 | 1100 | 1107 | POOH BHA No 7 F / 1816 FT TO SURFACE, CHECK UNDER REAMER: ARMS STICK, INTERNAL PISTON AND MOBILE NOZLES ARE STICK. PLUGED INTERNAL NOZLE.
ODR | MORICHE S 03 | 2009-04-06 17:30 | 2009-04-07 | 2289 | 2289 | 1400 | 1413 | ENLARGED 8 1/2" HOLE F/ 1821 FT TO 2108 FT W / 85 SPM, 278 GPM, 1000 PSI , 70 RPM, WOB 1-2 KLB, VF 57 SG/QT
ODR | MORICHE S 03 | 2009-04-06 05:30 | 2009-04-06 06:00 | 2289 | 2289 | 1800 | 1802 | R/D HALLIBURTON E-LOGS TOOLS
ODR | MORICHE S 03 | 2009-04-06 14:30 | 2009-04-06 15:00 | 2289 | 2289 | 1300 | 1304 | L/D ITALY DESIGN UNDER REAMER
ODR | MORICHE S 03 | 2009-04-06 09:00 | 2009-04-06 11:30 | 2289 | 2289 | 1100 | 1107 | POOH TO BHA No 7 F /1841 FT TO 1821 FT. CHECKED CLOSE UNDER REAMER ARMS W/O SUCCESS, WORKED W / BHA TO CLOSE UNDER REAMER ARMS. W CIRCULATION, AND HIGH SPEED 100 RPM. W/O SUCCESS, CLOSED ARMS W OVER PULL 15KLB INTO THE 7" CSG SHOE.
ODR | MORICHE S 03 | 2009-04-06 01:30 | 2009-04-06 02:00 | 2289 | 2289 | 1800 | 1802 | R/U HALLIBURTON E-LOGS TOOLS.
ODR | MORICHE S 03 | 2009-04-06 08:30 | 2009-04-06 09:00 | 2289 | 2289 | 1400 | 1413 | ENLARGED 8 1/2" HOLE F/ 1821 FT TO 1841 FT W / 80 SPM, 261 GPM, 1000 PSI , 80 RPM, WOB 1-2 KLB, VF 53 SG/QT, TRY TO ENLARGE SECOND TIIME. PRESURE INCREASE TO 1400 PSI, W 160 GPM.
ODR | MORICHE S 03 | 2009-04-06 02:00 | 2009-04-06 05:30 | 2289 | 2289 | 1800 | 1804 | RAN CASTF-CBL-GR-CCL FROM 1954 ft (7" CSG. SHOE) TO 155 ft (9-5/8" CSG SHOE)
ODR | MORICHE S 03 | 2009-04-06 | 2009-04-06 01:00 | 2289 | 2289 | 1400 | 1402 | CONTINUED POOH BHA No. 6 TO SURFACE - L/D 7" SCRAPPER, BIT SUB & 6-1/8" USED BIT
ODR | MORICHE S 03 | 2009-04-06 15:00 | 2009-04-06 15:30 | 2289 | 2289 | 1100 | 1110 | P/U & M/U BHA No8 W / CONVENTIONAL UNDER REAMER TO ENLARGE WELL F /5" TO 11"
ODR | MORICHE S 03 | 2009-04-06 06:30 | 2009-04-06 08:30 | 2289 | 2289 | 1100 | 1110 | RIH BHA No 7 F / SURFACE TO 1821 FT (5FT BELOW 7" CSG SHOE)
ODR | MORICHE S 03 | 2009-04-06 01:00 | 2009-04-06 01:30 | 2289 | 2289 | 1700 | 1701 | PERFORMED PRE-OPERATIONAL AND SAFETY MEETING. (CASED HOLE ELECTRICAL LOGS)
ODR | MORICHE S 03 | 2009-04-06 06:00 | 2009-04-06 06:30 | 2289 | 2289 | 1400 | 1401 | P/U & M/U BHA No 7 W / ITALY DESIGN UNDER REAMER TO ENLARGE WELL F /5" TO 11". TESTED IN SURFACE W 40 SPM & 300 PSI. OPEN ARMS W/ PRESURE AND CLOSED W/O FLOW. OK
ODR | MORICHE S 03 | 2009-04-03 05:00 | 2009-04-03 08:00 | 2289 | 2289 | 1100 | 1107 | POOH BHA No 4 W/ 3 1/2" DP FROM 1821 ft TO 600 ft
ODR | MORICHE S 03 | 2009-04-03 18:30 | 2009-04-04 | 2289 | 2289 | 1200 | 1206 | 7" SHOE (0,84 ft)+ 1 x 7" JT CASING (38,01 ft) + 7" FLOAT COLLAR (1.88 ft) + 47 JTS x 7"CASING (1767,97 ft)
ODR | MORICHE S 03 | 2009-04-03 18:00 | 2009-04-03 18:30 | 2289 | 2289 | 1700 | 1701 | P/U & M/U 7" CASING HANDLING EQUIPMENT - INSTALLED 7" HYDRAULIC TONG. PERFORMED PRE-OPERATIONAL AND SAFETY MEETING. (RUN 7" CSG).
ODR | MORICHE S 03 | 2009-04-03 16:00 | 2009-04-03 18:00 | 2289 | 2289 | 1400 | 1402 | CONTINUED POOH & L/D BHA No 4 FROM 600ft TO SURFACE
ODR | MORICHE S 03 | 2009-04-03 04:00 | 2009-04-03 05:00 | 2289 | 2289 | 1400 | 1403 | CIRCULATED @ 1803 ft (18 ft ABOVE TOC) TO CLEAN RETURNS ON SURFACE AND CONDITIONED, MUD TO RUN 7" OD CASING (FV = 44 SEG/QT). CHECKED CEMENT PLUG TOP W/ 3 KLB. OK.
ODR | MORICHE S 03 | 2009-04-03 03:00 | 2009-04-03 04:00 | 2289 | 2289 | 1400 | 1410 | DRILLED EXCESS OF CEMENT FROM 1786 ft TO 1821 ft (THEORETICAL TOP OF BALANCED CEMENT PLUG), W/ 40 RPM, 40 SPM, 130 GPM, SPP: 150 PSI & WOB: 1-2 Klbs.
ODR | MORICHE S 03 | 2009-04-03 | 2009-04-03 03:00 | 2289 | 2289 | 2100 | 2106 | CONTINUED WOC - M/U & RIH BHA No 4 W/ 8 1/2" USED TRICONE BIT, FROM SURFACE TO 1786 ft TOC 35ft ABOVE OF, THEORETICAL TOP.
ODR | MORICHE S 03 | 2009-04-03 08:00 | 2009-04-03 16:00 | 2289 | 2289 | 1900 | 1916 | OBSERVED FAILED IN HYDRAULIC CONTROLS (TESTED AND VERIFY BREAKOUTS), REPLACED HYDARULIC CONTROLS TESTED. OK.
ODR | MORICHE S 03 | 2009-03-31 | 2009-04-01 | 1170 | 2217 | 1400 | 1407 | CONTINUED DRILLING 8-1/2" VERTICAL HOLE FROM 1170 ft TO 2217 ft. W/ 92 SPM, 300 GPM, 850+50 Psi, 60 RPM + 82,5 M & 8-10Klb WOB, AVERAGE EFFECTIVE ROP: 77 ft/hr.
ODR | MORICHE S 03 | 2009-04-01 | 2009-04-01 04:30 | 2217 | 2270 | 1400 | 1407 | CONTINUED DRILLING 8-1/2" VERTICAL HOLE FROM 2217 ft TO 2270 ft. W/ 92 SPM, 300 GPM, 800 Psi, 60 RPM, 82,5 M & 8-10Klb WOB, NOTE: WELL SITE GEOLOGIST OBSERVED TOP OF BASAMENT @ 2260 ft, ROP DECREASE FROM 30 TO 10 ft/hr.
ODR | MORICHE S 03 | 2009-04-01 09:30 | 2009-04-01 13:00 | 2270 | 2270 | 1400 | 1401 | M/U & RIH CONVENTIONAL BHA No 3, W/ NEW TRICONE 8-1/2 BIT S/N 303883 F/ SURFACE TO 2270 FT (BOTTOM)
ODR | MORICHE S 03 | 2009-04-01 04:30 | 2009-04-01 05:00 | 2270 | 2270 | 1500 | 1503 | CIRCULATED HOLE TO CLEAN RETOURNS @ 2270 ft W/ 90 SPM; 294 GPM; 900 PSI
ODR | MORICHE S 03 | 2009-04-01 13:00 | 2009-04-01 18:30 | 2270 | 2289 | 1400 | 1407 | DRILLED 8-1/2" VERIVCAL HOLE FROM 2270 ft TO 2289 ft TD, W/ 84 SPM; 277 GPM; 800 PSI; WOB; 8-10; 50 RPM
ODR | MORICHE S 03 | 2009-04-01 21:00 | 2009-04-02 | 2289 | 2289 | 1100 | 1107 | POOH BHA No 3, F/ 2289 ft TO 109 ft, FILLED EACH 5 SINGLES
ODR | MORICHE S 03 | 2009-04-01 19:00 | 2009-04-01 20:00 | 2289 | 2289 | 1100 | 1101 | PERFORMED SHORT TRIP F/ 2289 TO 1961 ft
ODR | MORICHE S 03 | 2009-04-01 05:00 | 2009-04-01 09:30 | 2270 | 2270 | 1400 | 1404 | POOH BHA No 2, TO CHANGE BIT DUE LOW ROP LESS THAN 10 ft/hr, F/ 2270 ft (BOTTOM) TO SURFACE, L/D, DIRECTIONAL BHA No 2, DULL GRADE 6-6-WT-A-E-4-RO-PR.
ODR | MORICHE S 03 | 2009-04-01 18:30 | 2009-04-01 19:00 | 2289 | 2289 | 1500 | 1503 | CIRCULATED TO CLEAN HOLE W/ 84 SPM; 277 GPM; 800 PSI
ODR | MORICHE S 03 | 2009-04-01 20:00 | 2009-04-01 21:00 | 2289 | 2289 | 1500 | 1503 | CIRCULATED WELL @ 2289 ft PUMPED 35 BLS OF HI-VISCOSITY PILL & CONT. CIRCULATING TO CLEAN RETURNS, ON SURFACE, PUMPED 65 BBL OF SPECIAL WALL NUT PILL. DISPLACED W/ 210 STK.
ODR | MORICHE S 03 | 2009-03-30 03:00 | 2009-03-30 03:30 | 196 | 196 | 1400 | 1410 | CIRCULATED WELL @ 196 ft AND DISPLACED WATER BY MUD (8.8 PPG, 70 SEC FV)
ODR | MORICHE S 03 | 2009-03-30 | 2009-03-30 02:00 | 196 | 196 | 1400 | 1401 | M/U & FLOAT SUB, RIH XO + TOOL CARRIER + EMITTING SUB + (1) NMDC + XOVER + (2) * 6-1/4"DC TO 172 ft, (TAGGED TOP OF CEMENT) TOC @ 172 ft.
ODR | MORICHE S 03 | 2009-03-30 02:00 | 2009-03-30 02:30 | 196 | 196 | 1400 | 1410 | DRILLED HARD CEMENT W/ WATER FROM 172 ft TO 185 ft (5 ft ABOVE 9-5/8" CSG SHOE), W/ 80 SPM, 261 GPM, 400 Psi, 40 RPM & 3-5 Klb WOB.
ODR | MORICHE S 03 | 2009-03-30 02:30 | 2009-03-30 03:00 | 196 | 196 | 2000 | 2003 | PERFORMED CASING INTEGRITY & BOP TEST ON 9-5/8" CSG W/ 800 Psi - GOOD TEST, CONT. DRILLING 9-5/8" CSG SHOE & HARD CEMENT FROM 185 ft TO 196 ft.
ODR | MORICHE S 03 | 2009-03-30 03:30 | 2009-03-31 | 196 | 1170 | 1400 | 1407 | DRILLED 8-1/2" VERTICAL HOLE FROM 184 ft TO 1170 ft. W/ 92 SPM, 300 GPM, 800 Psi, 60 RPM + 82,5 M & 8-10Klb WOB.
ODR | MORICHE S 03 | 2009-04-08 13:00 | 2009-04-08 14:00 | 2289 | 2289 | 1200 | 1206 | RIH 2 7/8" TBG INTO LINER W 457FT OF PIPE. TBG AS SITINGER
ODR | MORICHE S 03 | 2009-04-08 | 2009-04-08 05:00 | 2289 | 2289 | 1400 | 1413 | CONT. RE ENLARGED 8 1/2 " HOLE TO 11" F/ 1906 FT TO 2261 FT. CHECK BASEMENT. ROP: CERO W 84 SPM , 274 GPM, 90 RPM , 100 PSI , WOB 1/2 KLB.
ODR | MORICHE S 03 | 2009-04-08 22:30 | 2009-04-08 23:00 | 2289 | 2289 | 1500 | 1503 | CIRCULATED IN DIRECT WAY TO ACCOMODATE GRAVEL W/ 40 SPM, 130 GPM, SPP: 80 psi.
ODR | MORICHE S 03 | 2009-04-08 10:00 | 2009-04-08 13:00 | 2289 | 2289 | 1200 | 1206 | RIH 5 1/2" LINER ASEMBLY W/ 485 FT OF PIPE. VIEW WORKSHEET "5" LINER"
ODR | MORICHE S 03 | 2009-04-08 18:00 | 2009-04-08 18:30 | 2289 | 2289 | 1500 | 1501 | CIRCULATE TO CONDITION VF TO 40 SG/QT
ODR | MORICHE S 03 | 2009-04-08 14:30 | 2009-04-08 18:00 | 2289 | 2289 | 1200 | 1206 | RIH LINER ASEMBLY (485 FT) W 3 1/2 " DP F/ 485 TO 2251 FT. W/ 55 JT DP + 13,62 FT OF PUP JOINT.
ODR | MORICHE S 03 | 2009-04-08 05:00 | 2009-04-08 06:00 | 2289 | 2289 | 1500 | 1503 | PUMPED 40 BBL HIGH VISC PILL AND CIRCULATED TO CLEAN HOLE.
ODR | MORICHE S 03 | 2009-04-08 18:30 | 2009-04-08 22:30 | 2289 | 2289 | 1100 | 1117 | PERFORM GRAVEL PACKER PROCESS. THEORICAL CALC. 246 SX. GRAVEL PACKED HOLE W/.10-16 MESH FROM 1 Sx TO 50 Sx, @ 5 min/Sx. (20 % OF THEORICAL: 246 Sx) W/ 40 SPM, 130 GPM, SPP: 80 psi
ODR | MORICHE S 03 | 2009-04-08 06:00 | 2009-04-08 09:00 | 2289 | 2289 | 1400 | 1402 | POOH BHA No 9 F/2261 FT TO SURFACE. OK
ODR | MORICHE S 03 | 2009-04-08 09:00 | 2009-04-08 10:00 | 2289 | 2289 | 1700 | 1701 | N/U HANDILNG EQUIPMENT TO RUN 5 1/2" SLOTED LINER PERFORMED PREOPERATIONAL MEETING TO RIH 5 1/2 " SLOTED LINER
ODR | MORICHE S 03 | 2009-04-08 14:00 | 2009-04-08 14:30 | 2289 | 2289 | 1300 | 1303 | N/U GRAVEL PACKER TOOL AND LANDING NIPLE. CHECK GRAVEL PACKER TOOL
ODR | MORICHE S 03 | 2009-04-08 23:00 | 2009-04-09 | 2289 | 2289 | 1200 | 1207 | GRAVEL PACKED HOLE W/.10-16 MESH FROM 51 Sx TO 60 Sx, @ 5 min/Sx. (26 % OF THEORICAL: 246 Sx) W/ 40 SPM, 130 GPM, SPP: 80 psi. CIRCULATED IN DIRECT WAY TO ACCOMODATE GRAVEL W/ 40 SPM, 130 GPM, SPP: 80 psi.
OCM | MORICHE S 14 | 2019-02-17 23:30 | 2019-02-18 |  |  | 3000 | 3009 | PERFORMED ATMOSPHERIC MEASUREMENTS. CHECKED PRESSURE THP & CHP 0 PSI.
OCM | MORICHE S 14 | 2019-02-17 23:00 | 2019-02-17 23:30 |  |  | 3000 | 3004 | MOBILIZED RIG MEC-01 FROM MOR C-09 WELL TO MOR S-14 WELL
OCM | MORICHE S 14 | 2019-02-19 | 2019-02-19 02:30 |  |  | 1000 | 1006 | REMOVED RODS HANDLING EQUIPMENT + WORKING TABLE. N/D B.O.P 7-1/16" B.O.P x 3 M, ANNULAR. INSTALLED PUMPING FLANGE + CROSS OVER + PUMPING FLOW TEE + HYDRAULIC RODS BOP + WORKING TABLE.
OCM | MORICHE S 14 | 2019-02-19 05:00 | 2019-02-19 06:00 |  |  | 2300 | 2303 | SPACED PUMP WITH ROD STRING WITH 10" INSTALLED PCP DRIVE HEAD
OCM | MORICHE S 14 | 2019-02-19 06:00 | 2019-02-19 10:00 |  |  | 3000 | 3005 | RIG DOWN 100%. CLEANED AND ORGANIZED AREA. DELIVERED WELL TO THE WELL RUNNER. 1.5 HRS NON PLANING TIME NON CONTROLLABLE-ENVIRONMENTAL CONDITIONS-RAINS
OCM | MORICHE S 14 | 2019-02-19 02:30 | 2019-02-19 03:00 |  |  | 1100 | 1173 | INSTALLED ROD HANDLING TOOLS
OCM | MORICHE S 14 | 2019-02-19 03:00 | 2019-02-19 05:00 |  |  | 2300 | 2304 | RIH ROD STRING FROM SURFACE TO 2516.3 FT AS FOLLOW: - RTE 14 FT - 1 POLISHED ROD 1-1/4" X 26 FT - 3 PONY ROD 7/8" x (10+4+4+4 FT) ( 22 FT) - 97 SUCKER ROD 7/8" x 25 FT (2425 FT) - 1 PONY ROD 7/8" x 2 FT - 1 ROTOR SN: H170472 ( 27.30 FT)
OCM | MORICHE S 14 | 2019-02-18 16:30 | 2019-02-18 19:30 |  |  | 1100 | 1105 | RIH TUBING STRING FROM SURFACE TO 2519.65 FT AS FOLLOW: - RTE 14 FT - 78 TUBING 2-7/8" EUE (2463.53 FT) - 1 SEATING NIPPLE 2-7/8" EUE SN: L-449-5 (1.2 FT) - 1 PUP JOINT 2-7/8" EUE (9.90 FT) - 1 STATOR SN: N/N (25.82 FT) - 1 TAG BAR ( 1.2 FT) - 1 MULE SHOE 2-7/8" OPEN ( 4 FT) REMARKS: - TAIL TUBING STRING: 2519.65 FT - RAT HOLE: 78.35 FT - SEATING NIPPLE 2478.73 FT
OCM | MORICHE S 14 | 2019-02-18 22:00 | 2019-02-19 |  |  | 1500 | 1512 | PERFORMED FISHING OPERATION WITH SUCCESS WITH 6 KLBS PULLED ROD STRING FROM 2478.73 FT TO SURFACE DISMANTLED ROD HANDLING TOOLS & WORK TABLE
OCM | MORICHE S 14 | 2019-02-18 02:00 | 2019-02-18 04:00 |  |  | 1000 | 1007 | UNINSTALLED RODS HANDLING EQUIPMENT. REMOVED HYDRAULIC RODS B.O.P, PUMPING FLOW T, CROSSOVER AND PUMPING FLANGE N/U B.O.P 7-1/16" x 3 M, ANNULAR.
OCM | MORICHE S 14 | 2019-02-18 04:00 | 2019-02-18 04:30 |  |  | 1100 | 1173 | INSTALLED ROD HANDLING TOOLS & WORK TABLE
OCM | MORICHE S 14 | 2019-02-18 | 2019-02-18 02:00 |  |  | 3000 | 3006 | RIGGED UP 100%
OCM | MORICHE S 14 | 2019-02-18 19:30 | 2019-02-18 20:00 |  |  | 1100 | 1173 | DISMANTLED TUBING HANDLING TOOLS
OCM | MORICHE S 14 | 2019-02-18 20:00 | 2019-02-18 22:00 |  |  | 1500 | 1512 | RIH ROD STRING + OVERSHOT FOR FISHING HOLD DOWN FROM SURFACE TO 2478.73 FT
OCM | MORICHE S 14 | 2019-02-18 13:00 | 2019-02-18 16:30 |  |  | 1100 | 1147 | POOH TUBING STRING FROM 1705 FT TO SURFACE
OCM | MORICHE S 14 | 2019-02-18 10:30 | 2019-02-18 13:00 |  |  | 1200 | 1202 | ARMED LINE FOR PERFORMED DISPLACEMENT WITH OIL PERFORMED DISPLACEMENT WITH 70 BBL OF OIL WITH 800 PSI. RETURNS 70 BBL OF BRINE ON SURFACE
OCM | MORICHE S 14 | 2019-02-18 04:30 | 2019-02-18 10:30 |  |  | 1100 | 1164 | RIH TUBING STRING FROM SURFACE TO 2598 FT AS FOLLOW: - 1 KELLY DOWN 4 FT - 82 TUBING 2-7/8" EUE (2589.42 FT) - 1 MULE SHOE 2-7/82 EUE (5 FT)
ODR | MORICHE S 14 | 2019-02-15 06:30 | 2019-02-15 08:30 | 2606 | 2606 | 1100 | 1116 | POOH BHA No 5 FROM 1915 FT TO SURFACE
ODR | MORICHE S 14 | 2019-02-15 05:00 | 2019-02-15 05:30 | 2606 | 2606 | 1500 | 1503 | PUMPED 30 BBL VISCOUS BRINE (MW: 9.4 PPG - FV:120SEC) AND DISPLACED . CHECKED STATIC LEVEL FOR 10 MIN. OK
ODR | MORICHE S 14 | 2019-02-15 18:30 | 2019-02-15 19:00 | 2606 | 2606 | 1700 | 1701 | HELD SAFETY AND PRE-OPERATIONAL MEETING TO PERFORM STIMULATION JOB W/ CLARIANT & RIG CREW.
ODR | MORICHE S 14 | 2019-02-15 14:30 | 2019-02-15 16:30 | 2606 | 2606 | 1100 | 1110 | RIH 5.0" OD SCREEN ASSEMBLY W/ 3 1/2" DP FROM 744 FT TO 2606 FT.
ODR | MORICHE S 14 | 2019-02-15 21:30 | 2019-02-15 22:30 | 2606 | 2606 | 1500 | 1503 | ALLOWED THE INTERACTION BETWEEN ACID AND FORMATION (1 HR).
ODR | MORICHE S 14 | 2019-02-15 05:30 | 2019-02-15 06:00 | 2606 | 2606 | 1100 | 1116 | POOH BHA No 5 FROM 2606 FT TO 1915 FT.
ODR | MORICHE S 14 | 2019-02-15 12:30 | 2019-02-15 13:00 | 2606 | 2606 | 1300 | 1303 | CONDITIONED ROTARY TABLE TO RIH 2 7/8" WASHPIPE. P/U HANDLING TOOLS, HYDRAULIC TONGUE & M/U FALSE TABLE.
ODR | MORICHE S 14 | 2019-02-15 20:30 | 2019-02-15 21:30 | 2606 | 2606 | 1500 | 1503 | PERFORMED STIMULATION JOB, AS FOLLOWS: PUMPED IN DIRECT WAY 26 BBL OF HCl ACID (10%) @ 1.0 BPM TO REMOVE CAKE - MAIN TREATMENT PUMPED IN DIRECT WAY 15 BLS OF BRINE @ 1.0 BPM TO DISPLACE HCl ACID TO OPEN HOLE.
ODR | MORICHE S 14 | 2019-02-15 23:30 | 2019-02-16 | 2606 | 2606 | 1300 | 1304 | R/D CIRCULATION HEAD & CLARIANT LINES.
ODR | MORICHE S 14 | 2019-02-15 | 2019-02-15 00:30 | 2606 | 2606 | 1800 | 1802 | R/D BAKER E-LOGS TOOLS
ODR | MORICHE S 14 | 2019-02-15 17:00 | 2019-02-15 18:30 | 2606 | 2606 | 1300 | 1303 | M/U CLARIANT STIMULATION LINES.
ODR | MORICHE S 14 | 2019-02-15 20:00 | 2019-02-15 20:30 | 2606 | 2606 | 1100 | 1117 | RIH STRING & POSITIONED STINGER @ 2485 FT (INSIDE ORSS). R/U CIRCULATION HEAD & STIMULATION LINES AND TESTED CIRCULATION, OK
ODR | MORICHE S 14 | 2019-02-15 19:30 | 2019-02-15 20:00 | 2606 | 2606 | 1500 | 1503 | PERFORMED PICKLING JOB AS FOLLOWS: PUMPED 3 BBL OF HCl ACID 7.5 % + 11 BLS OF BRINE TO DISPLACE ACID. ALIGNED WELL BY ANNULAR & CLOSED BOP. PUMPED 20 BLS OF FORMIATE BRINE, RETURNING ACID TO CASH TANK. R/D CIRCULATING HEAD & LINES.
ODR | MORICHE S 14 | 2019-02-15 19:00 | 2019-02-15 19:30 | 2606 | 2606 | 1300 | 1303 | M/U CIRCULATION HEAD & TESTED SURFACE LINES W/ 3000 PSI, OK.
ODR | MORICHE S 14 | 2019-02-15 04:30 | 2019-02-15 05:00 | 2606 | 2606 | 1500 | 1503 | CIRCULATED @ 2606 FT TO CLEAN HOLE W/ 250 GPM, SPP: 800 PSI
ODR | MORICHE S 14 | 2019-02-15 16:30 | 2019-02-15 17:00 | 2606 | 2606 | 1500 | 1503 | PERFORMED CIRCULATION TEST W/ 40 SPM & 300 PSI,OK. RELEASED SETTING TOOL W/ 14 TURNS TO RIGHT. POOH 2 STN X 3 1/2"DP FROM 2606 FT TO 2480 FT.
ODR | MORICHE S 14 | 2019-02-15 00:30 | 2019-02-15 04:30 | 2606 | 2606 | 1400 | 1401 | M/U AND RIH CONVENTIONAL BHA No.4 W/ 6 1/8" TRICONE BIT FROM SURFACE TO 2606 FT REMARKS: REAMED 6 TIMES BAFFLE COLLAR AND CSG SHOE. RECIPROCATED STRING 2 TIMES FROM 1935 FT TO BOTTOM.
ODR | MORICHE S 14 | 2019-02-15 09:30 | 2019-02-15 12:30 | 2606 | 2606 | 1200 | 1206 | M/U AND RIH COMPLETION SCREEN: 5" WASH DOWN SHOE (1.9 FT) 5" PIN * PIN (4.56 FT) ORSS (1.24 FT) 3 JT 5" BLIND PIPE (123.18 FT) 2 JT 5" SCREEN (65.29 FT) 1 PUP JOINT 5" (19.8 FT) 2 JT 5" SCREEN (66.71 FT) EXPANSION JOINT (5,83 FT) 1 JT SWELLABLE PACKER (15.21 FT) 2 JTS 5" BLIND PIPE (82.03 FT) 1 JT 5" SCREEN (29.7 FT) 1 PUP JOINT 5" (12.2 FT) 1 JT 5" SCREEN (30.89) FT 1 JT SWELLABLE PACKER (15.21 FT) 1 PUP JOINT 5" (16.75 FT) 2 JT 5" SCREEN (64.34 FT) 1 JT 5" BLIND PIPE (38.65 FT) 1 JT 5" SCREEN (29.65 FT) 1 PUP JOINT 5" (9.5 FT) 1 JT 5" SCREEN (33.2 FT) 2 JT 5" BLIND PIPE (77.9 FT) LANDING NIPPLE (0.92 FT). TOTAL LENGTH: 744.66 FT.
ODR | MORICHE S 14 | 2019-02-15 08:30 | 2019-02-15 09:30 | 2606 | 2606 | 1200 | 1204 | CONDITIONED ROTARY TABLE. P/U HANDLING TOOLS TO RIH 5" SCREEN ASSEMBLY. HELD SAFETY MEETING TO RIH 5.0" SCREEN ASSEMBLY
ODR | MORICHE S 14 | 2019-02-15 13:00 | 2019-02-15 14:30 | 2606 | 2606 | 1100 | 1110 | RIH 2-7/8" WASH PIPE INTO SCREENS ASSEMBLY, AS FOLLOWS: 1 STINGER (4.3 FT) + 23 JTS x 2-7/8" TBG (725.52 FT) + 1 PUP JT (5.62) FROM SURFACE TO 736 FT. M/U SETTING TOOL & CONNECTED LANDING NIPPLE.
ODR | MORICHE S 14 | 2019-02-15 06:00 | 2019-02-15 06:30 | 2606 | 2606 | 1500 | 1502 | DISPLACED MUD BY 84 BLS CLEAN BRINE (9.4 PPG) IN CASED HOLE.
ODR | MORICHE S 14 | 2019-02-15 22:30 | 2019-02-15 23:30 | 2606 | 2606 | 1500 | 1503 | PUMPED IN DIRECT WAY 126 BBLS OF FORMIATE BRINE @ 2 BPM TO RECOVER ACID ON CATCH TANK AND NEUTRALIZED RETURNS ON SURFACE
ODR | MORICHE S 14 | 2019-01-29 22:30 | 2019-01-29 23:30 | 0 | 0 | 1400 | 1401 | SPUDDED MOR S-14 WELL ON JANUARY 29th, 2019 @ 22:30 HRS. CONNECTED 12/4" HALLIBURTON USED TRC BIT, TYPE: A1GRC, S/N: 12896359, JETS: 4X20 TO MUD MOTOR.
ODR | MORICHE S 14 | 2019-01-29 23:30 | 2019-01-30 | 0 | 61 | 1400 | 1406 | DRILLED 12-1/4" HOLE F/ SURFACE TO/ 61 FT AS FOLLOW: STK: 36 - 76 SPM, Q: 126 - 230 GPM, SPP: 100-200 PSI, WOB: 4 - 8 KIPS, ROT: 60 P/U WEIGHT: 25 KIPS, S/O WEIGHT: 10 KIPS, ROT WEIGHT: 12 KIPS, MW: 8.8 PPG, VISC: 50 SEG.
ODR | MORICHE S 14 | 2019-01-30 11:30 | 2019-01-30 12:00 | 213 | 213 | 1500 | 1503 | CIRCULATED TO CLEAND HOLE MEANWHLE CLEANED WELL CELLAR.
ODR | MORICHE S 14 | 2019-01-30 13:30 | 2019-01-30 20:30 | 213 | 213 | 2100 | 2106 | WOC, MEANWHILE CLEANED MUD TANK AND HANDLING TOOLS.
ODR | MORICHE S 14 | 2019-01-30 05:00 | 2019-01-30 06:00 | 213 | 213 | 1500 | 1503 | PUMPED AND CIRCULATED HI-VISC PILL 120 SEC AT 213 FT BOTTOMS UP TO CLEAN RETURN AS FOLLOW: STK: 90 SPM, Q: 315 GPM, SPP: 200 PSI
ODR | MORICHE S 14 | 2019-01-30 20:30 | 2019-01-30 23:00 | 213 | 213 | 2100 | 2102 | L/D CMT HEAD, LANDING JOINT. RIG RELEASE @ 23:00HRS, 30th 2019.
ODR | MORICHE S 14 | 2019-01-30 12:30 | 2019-01-30 13:30 | 213 | 213 | 2100 | 2104 | PERFORMED 9 5/8" CASING CEMENTING JOB AS FOLLOWS: PUMPED 20 BLS OF FRESH WATER @ 5 BPM MIXED & PUMPED 35 BLS OF TAIL SLURRY (14.5 PPG) @ 5 BPM DROPPED TOP PLUG DISPLACED W/ 10 BLS OF WATER @ 5 BPM + 4 BLS OF WATER @ 2.0 BPM BACKFLOW: 0.5 BLS. RETURNED 8.0 BLS OF 14.5 PPG CEMENT SLURRY.
ODR | MORICHE S 14 | 2019-01-30 07:30 | 2019-01-30 09:30 | 213 | 213 | 1200 | 1204 | CONDITIONED ROTARY TABLE TO RUN 9-5/8" CSG. HELD PRE-OPERATIONAL AND SAFETY MEETING TO RUN 9-5/8" CSG
ODR | MORICHE S 14 | 2019-01-30 12:00 | 2019-01-30 12:30 | 213 | 213 | 1700 | 1701 | HELD PRE-OPERATIONAL & SAFETY MEETING TO PERFORM CEMENTING JOB. R/U LINES & TESTED W/ 500-1500 PSI, OK
ODR | MORICHE S 14 | 2019-01-30 06:00 | 2019-01-30 07:30 | 213 | 213 | 1400 | 1402 | POOH BHA No 1 F/213 FT T/ SURFACE, L/D 6 JTS 4-3/4" DC, BIST SUB, 12-1/4" TRC BIT. BIT DULL GRADE: 0-0-NO-A-E-I-NO-TD
ODR | MORICHE S 14 | 2019-01-30 | 2019-01-30 05:00 | 61 | 213 | 1400 | 1406 | DRILLED 12-1/4" HOLE F/ 61 FT TO/ 213 FT AS FOLLOW: STK: 36 - 76 SPM, Q: 126 - 230 GPM, SPP: 100-200 PSI, WOB: 4 - 8 KIPS, ROT: 60 P/U WEIGHT: 25 KIPS, S/O WEIGHT: 10 KIPS, ROT WEIGHT: 12 KIPS, MW: 8.8 PPG, VISC: 50 SEG.
ODR | MORICHE S 14 | 2019-01-30 09:30 | 2019-01-30 11:30 | 213 | 213 | 1200 | 1206 | RAN 9-5/8" CSG F/SURFACE T/203.94 FT AS FOLLOW: FLOAT SHOE (1.5 FT), 5 X JTS 9-5/8" CSG (186.44 FT), LANDING JOINT (16FT)
ODR | MORICHE S 14 | 2019-02-11 12:00 | 2019-02-11 20:00 | 1321 | 1940 | 1400 | 1407 | DRILLED 8 1/2" INTERMEDIATE HOLE FROM 1321 FT TO 1940 FT W/ 300 GPM, SPP: 1150 PSI, RPM SURF/MM: 40/94, WOB: 6-8 KLB, MW: 9.1 PPG, FV: 47 SEC/QT LAST SURVEY @ 1873 FT, INCL: 36.97°, AZIM: 259.86°, TVD: 1732.31 FT, DLS: 1.12 °/100 FT PROJECTION TO BOTTOM @ 1940 FT INCL: 37.0°, AZIM: 260.0°, TVD: 1785.83 FT, DLS: 0.13°/100 FT.
ODR | MORICHE S 14 | 2019-02-11 | 2019-02-11 06:00 | 434 | 845 | 1400 | 1407 | DRILLED 8 1/2" INTERMEDIATE HOLE FROM 434 FT TO 845 FT W/ 300 GPM, SPP: 750 PSI, RPM, SURF/MM: 40/89, WOB: 4-6 KLB, MW: 8.9 PPG, FV: 50 SEC/QT LAST SURVEY @ 731 FT, INCL: 7.03°, AZIM: 254.23°, TVD: 729.76 FT, DLS: 1.42 °/100 FT REMARKS: PUMPED HI-VISC PILL @ 800 FT.
ODR | MORICHE S 14 | 2019-02-11 06:00 | 2019-02-11 12:00 |  |  | 1400 | 1407 | DRILLED 8 1/2" INTERMEDIATE HOLE FROM 845 FT TO 1321 FT W/ 292 GPM, SPP: 850 PSI, RPM SURF/MM: 50/104, WOB: 6-8 KLB, MW: 9.0 PPG, FV: 45 SEC/QT. LAST SURVEY @ 1301 FT, INCL: 29.49°, AZIM: 257.57°, TVD: 1268.85 FT, DLS: 4.68 °/100 FT REMARKS: PUMPED HI-VISC PILL @ 1300 FT. ODR MORICHE S 14 2/11/2019 11:30:00 PM 2/12/2019 1,940.0 1,940.0 1100 1110 RIH BHA No 2 FROM 203 FT TO 1219 FT. FOUND TIGH HOLE @ 1180 -1219 FT, RUN FREE, OK. ODR MORICHE S 14 2/11/2019 8:00:00 PM 2/11/2019 9:00:00 PM 1,940.0 1,940.0 1500 1503 PUMPED 30 BLS OF HI VIS PILL (MW: 9.1 PPG - FV: 130 SEC/QT) & CIRCULATED TO CLEAN HOLE W/ 300 GPM, SPP: 1000 PSI ODR MORICHE S 14 2/11/2019 9:00:00 PM 2/11/2019 11:30:00 PM 1,940.0 1,940.0 1100 1107 CHEKED STATIC LEVEL. POOH BHA No 2 FROM 2025 FT TO 203 FT. FOUND TIGH HOLE W/ 20 KLB VERPULL @ 1869 - 1700 FT, 1682 - 1610 FT, 1400 - 1296 FT, 1290 -1200 FT. WORKED STRING MECHANICALLY UNTIL PASS FREE, OK. ODR MORICHE S 14 2/14/2019 9:00:00 PM 2/14/2019 10:30:00 PM 2,606.0 2,606.0 1800 1802 R/U CBL – VDL – CCL - USIT ODR MORICHE S 14 2/14/2019 12:30:00 AM 2/14/2019 6:00:00 AM 2,321.0 2,606.0 1400 1407 DRILLED 6 1/8 HOLE SECTION FROM 2321 FT TO 2606 FT TD W/ 250 GPM , SPP: 1800 PSI, RPM SURF/MM: 50/160, WOB: 4 KLB P/U W: 44 KLB, ROT W: 34 KLB, S/O W: 28 KLB. LAST SURVEY @ 2542 FT, INCL: 37.93°, AZIM: 257.48°, TVD: 2265.81 FT, DLS: 0.39 °/100 FT PROJECTION TO BOTTOM @ 2606 FT INCL: 37.93°, AZIM: 257.48°, TVD: 2298.19 FT, DLS: 0.39 °/100 FT. CT- CT: 2.62 FT
ODR | MORICHE S 14 | 2019-02-14 17:30 | 2019-02-14 20:30 | 2606 | 2606 | 1800 | 1804 | RAN No 1: (HRI-GR-SP-SDL- GR). LOGGED FROM 2606 FT TO 1935 FT. GR TO 186 FT
ODR | MORICHE S 14 | 2019-02-14 16:30 | 2019-02-14 17:30 | 2606 | 2606 | 1800 | 1802 | R/U BAKER E-LOGS TOOLS
ODR | MORICHE S 14 | 2019-02-14 12:00 | 2019-02-14 16:00 | 2606 | 2606 | 1400 | 1404 | POOH BHA No 3 FROM 2606 FT TO SURFACE. L/D DIRECTIONAL TOOLS & BIT
ODR | MORICHE S 14 | 2019-02-14 22:30 | 2019-02-15 | 2606 | 2606 | 1800 | 1804 | RAN No 2: (CBL – VDL – CCL - USIT) FROM 1935 FT TO 40 FT
ODR | MORICHE S 14 | 2019-02-14 20:30 | 2019-02-14 21:00 | 2606 | 2606 | 1800 | 1803 | POOH & R/D OPEN HOLE TOOLS
ODR | MORICHE S 14 | 2019-02-14 11:00 | 2019-02-14 12:00 | 2606 | 2606 | 1500 | 1503 | PUMPED HI VSI PILL (MW: 9.1 PPG - FV: 130 SEC/QT)CIRCULATED @ 2606 FT TO CLEAN HOLE W/ 250 GPM, SPP: 1700 PSI
ODR | MORICHE S 14 | 2019-02-14 16:00 | 2019-02-14 16:30 | 2606 | 2606 | 1700 | 1701 | CONDITIONED ROTARY TABLE & HELD PRE-OPERATIONAL AND SAFETY MEETING TO RIH E-LOGS
ODR | MORICHE S 14 | 2019-02-14 | 2019-02-14 00:30 | 2321 | 2321 | 1900 | 1916 | NPT: REPAIRED PUMP AND STARTED IT, OK.
ODR | MORICHE S 14 | 2019-02-14 06:00 | 2019-02-14 06:30 | 2606 | 2606 | 1500 | 1503 | CIRCULATED @ 2606 FT TO CLEAN HOLE W/ 250 GPM, SPP: 1700 PSI
ODR | MORICHE S 14 | 2019-02-14 09:00 | 2019-02-14 11:00 | 2606 | 2606 | 1100 | 1110 | RIH TO BOTTOM FROM 680 FT TO 2606 FT, RECIPROCATING STRING THE LAST 200 FT
ODR | MORICHE S 14 | 2019-02-14 06:30 | 2019-02-14 09:00 | 2606 | 2606 | 1100 | 1107 | POOH BHA No 3 FROM 2606 FT TO 680 FT, FILL EVERY 5 STAND ANDCHECK STATICK LEVEL. M/U 7" ROTARY SCRAPPER
ODR | MORICHE S 14 | 2019-02-10 17:30 | 2019-02-10 19:00 | 213 | 213 | 1100 | 1110 | RIH BHA No 2 FROM 62 FT TO 168 FT. TAGGED TOP OF CEMENT @ 168 FT
ODR | MORICHE S 14 | 2019-02-10 15:30 | 2019-02-10 17:00 | 213 | 213 | 1400 | 1401 | M/U BHA No 2 W/ 8 1/2" HALLIBURTON REPAIRED PDC BIT, TYPE: FX55D, S/N: 12532844, JETS: 4X12, 1X11, TFA: 0.53 + MUD MOTOR 7/8 REV: 0.28 RPM/ GPM, GAP IN: 2mm + FLOAT SUB + UBHO + NMDC TO 62.19 FT. CHECKED MWD SIGNAL ON SURFACE W/ SUCCES.
ODR | MORICHE S 14 | 2019-02-10 20:00 | 2019-02-10 20:30 | 213 | 213 | 2000 | 2003 | PERFORMED CASING INTEGRITY TEST W/ 800 PSI TEN MINUTES, OK
ODR | MORICHE S 14 | 2019-02-10 20:30 | 2019-02-10 21:00 | 213 | 213 | 1400 | 1407 | CONT. DRILL OUT CEMENT, PLUG & CASING SHOE TO 213 FT W/ 300 GPM, SPP: 500 PSI, RPM: 40, WOB: 4-6 KLB DISPLACED WATER BY POLYMER MUD (MW 8.9 PPG - FV: 45 SEC/QT). CLEANED CHANNELS & SHAKERS
ODR | MORICHE S 14 | 2019-02-10 07:30 | 2019-02-10 08:30 | 213 | 213 | 1000 | 1006 | INSTALLED CASING HEAD 11"-3K-R53 X 9 5/8" BTC.
ODR | MORICHE S 14 | 2019-02-10 08:30 | 2019-02-10 13:00 | 213 | 213 | 1000 | 1005 | N/U DRILLING SPOOL 11"-3K-R53 X 11"-5M-R54 + 11"-5K-R54 DOUBLE RAMS + ANNULAR BOP 11"-5K-R54. INSTALLED BELL NIPPLE AND FLOWLINE
ODR | MORICHE S 14 | 2019-02-10 13:00 | 2019-02-10 13:30 | 213 | 213 | 2000 | 2001 | M/U AND RIH 9-5/8"CUP TESTER W/ DRILL PIPE.
ODR | MORICHE S 14 | 2019-02-10 19:00 | 2019-02-10 20:00 | 213 | 213 | 1400 | 1410 | DRILLED OUT HARD CEMENT FROM 168 FT TO 199 FT W/ 300 GPM, SPP: 400 PSI, RPM: 40, WOB: 4-6 KLB
ODR | MORICHE S 14 | 2019-02-10 07:00 | 2019-02-10 07:30 | 213 | 213 | 1700 | 1701 | SPUDDED WELL MOR S-14 WELL ON FEBRUARY 10th, 2019 @ 07:00 HRS. HELD PRE-OPERATIONAL AND SAFETY MEETING TO N/U BOPs
ODR | MORICHE S 14 | 2019-02-10 21:00 | 2019-02-11 | 213 | 434 | 1400 | 1407 | DRILLED 8 1/2" INTERMEDIATE HOLE FROM 213 FT TO 434 FT W/ 300 GPM, SPP: 700 PSI, RPM SURF/MM: 40/89, WOB: 4-6 KLB, MW: 8.9 PPG, FV: 46 SEC/QT. LAST SURVEY @ 350 FT, INCL: 0.62°, AZIM: 310.92°, TVD: 349.97 FT, DLS: 1.37 °/100 FT
ODR | MORICHE S 14 | 2019-02-10 17:00 | 2019-02-10 17:30 | 213 | 213 | 1400 | 1401 | CONNECTED KELLY AND PERFORMED SHALLOW HOLE TEST W/ 300 GPM - 450 PSI; OK
ODR | MORICHE S 14 | 2019-02-10 13:30 | 2019-02-10 15:30 | 213 | 213 | 1000 | 1009 | TESTED BOPS, CHOKE MANIFOLD AND ACCUMULATOR AS FOLLOWS: ANNULAR BOP VS HCR W/ 300 -1200 PSI, 5 & 10 MINUTES, OK PIPE RAM BOP VS HCR MANUAL VALVE & KILL LINE W/ 300 -1200 PSI, 5 & 10 MINUTES, OK, PIPE RAM VS ALL GATE VALVES OF CHOKE MANIFOLD W/ 300 10 MINUTES, OK. ACCUMULATOR CHARGED F/ 0 TO 3000 PSI IN 5 MIN 30". L/D CUP TESTER.
ODR | MORICHE S 14 | 2019-02-13 08:30 | 2019-02-13 09:30 | 1940 | 1940 | 1400 | 1401 | M/U BHA No 3 W/ 6 1/8" PDC BIT, BAKER, TYPE: 12432510, S/N 12432510, JETS 3X12-2X11 + MUD MOTOR + FLOAT SUB + UBHO + NMDC TO 57.95 FT. PERFORM SHALLOW TEST W/ 200 GPM 750 PSI.
ODR | MORICHE S 14 | 2019-02-13 05:30 | 2019-02-13 08:00 | 1940 | 1940 | 1000 | 1006 | INSTALLED 7 1/16"-3M-R45 X 7" BTC CASING HEAD. N/U DSA 7 1/16" - 3K-R45 X 11"- 5K-R53 + DRILLING SPOOL 11"-3K-R53 X 11"-5M-R54 + 11"-5K-R54 DOUBLE RAMS + ANNULAR BOP 11"-5K-R54. INSTALLED BELL NIPPLE AND FLOWLINE
ODR | MORICHE S 14 | 2019-02-13 08:00 | 2019-02-13 08:30 | 1940 | 1940 | 1700 | 1701 | HELD PRE-OPERATIONAL AND SAFETY MEETING TO M/U BHA No 3 W/ DIRECTIONAL TOOLS
ODR | MORICHE S 14 | 2019-02-13 14:30 | 2019-02-13 15:00 | 1940 | 1940 | 1400 | 1407 | CONT. DRILLED OUT CEMENT & CASING SHOE FROM 1930 FT TO 1940 FT W/ 240 GPM, SPP: 1200 PSI, RPM SURF/MM: 40/151, WOB: 4-6 KLB WHILE DISPLACED WATER BY DRILLING MUD (MW: 8.9 PPG, FUNNEL VISC: 50 SEG)
ODR | MORICHE S 14 | 2019-02-13 | 2019-02-13 03:00 | 1940 | 1940 | 2100 | 2106 | WOC - PERFORMED PRE-OPERATIONAL AND SAFETY MEETING TO N/D AND N/U BOPs
ODR | MORICHE S 14 | 2019-02-13 03:00 | 2019-02-13 04:00 | 1940 | 1940 | 1200 | 1214 | RELEASED LANDING JOINT. L/D BELL NIPPLE AND FLOW LINE
ODR | MORICHE S 14 | 2019-02-13 04:00 | 2019-02-13 05:30 | 1940 | 1940 | 1000 | 1005 | N/D BOPs. UNISTALLED 11"-3K-R53 CASING HEAD
ODR | MORICHE S 14 | 2019-02-13 09:30 | 2019-02-13 11:30 | 1940 | 1940 | 1100 | 1110 | CONT. M/U & RIH BHA No 3 FROM 57 FT TO 264 FT.
ODR | MORICHE S 14 | 2019-02-13 14:00 | 2019-02-13 14:30 |  |  | 1000 | 1009 | TESTED BOPS, CHOKE MANIFOLD AND ACCUMULATOR AS FOLLOWS: ANNULAR BOP VS HCR W/ 300 -800 PSI, 5 & 10 MINUTES, OK. PIPE RAM BOP VS HCR MANUAL VALVE W/ 300 -800 PSI, 5 & 10 MINUTES. ACCUMULATOR CHARGED F/ 0 TO 3000 PSI IN 5 MIN 37"
ODR | MORICHE S 14 | 2019-02-13 13:30 | 2019-02-13 14:00 | 1940 | 1940 | 2000 | 2003 | PERFORMED CIT @ 1930 FT W/ 800 PSI TEN MINUTES, OK
ODR | MORICHE S 14 | 2019-02-13 11:30 | 2019-02-13 13:00 | 1940 | 1940 | 1100 | 1110 | RIH BHA No 3 FROM 264 FT TO 1876 FT. TAGGED TOP OF CEMENT @ 1876 FT
ODR | MORICHE S 14 | 2019-02-13 19:00 | 2019-02-13 22:30 | 2142 | 2321 | 1400 | 1407 | DRILLED 6 1/8" HOLE SECTION FROM 2142 FT TO 2321 FT W/ 250 GPM , SPP: 1800 PSI, RPM SURF/MM: 50/160, WOB: 4 KLB P/U W: 41 KLB, ROT W: 32 KLB, S/O W: 26 KLB. LAST SURVEY @ 2256 FT, INCL: 36.97°, AZIM: 259.24°, TVD: 2039.07 FT, DLS: 1.48 °/100 FT .
ODR | MORICHE S 14 | 2019-02-13 22:30 | 2019-02-14 | 2321 | 2321 | 1900 | 1916 | NPT: PUMPS TURN OFF, ATTEMPED TO STARTED IT. W/O SUCCES
ODR | MORICHE S 14 | 2019-02-13 13:00 | 2019-02-13 13:30 | 1940 | 1940 | 1400 | 1410 | DRILLOUT PLUGS, FLOAT COLLAR & CEMENT FROM 1876 FT TO 1930 FT W/ 220 GPM, SPP: 1200 PSI, RPM SURF/MM: 40/151, WOB: 4-8 KLB
ODR | MORICHE S 14 | 2019-02-13 15:00 | 2019-02-13 19:00 | 1940 | 2142 | 1400 | 1407 | DRILLED 6 1/8" HOLE SECTION FROM 1940 FT TO 2142 FT W/ 250 GPM , SPP: 1550 PSI, RPM: SURF/MM: 50/157, WOB: 6-8 KLB P/U W: 39KLB, ROT W: 32 KLB, S/O W: 36 KLB. SLOW PUMP PRESSURES: 37/47/57 SPM - SPP: 300/450/700 PSI LAST SURVEY @ 2065 FT, INCL: 36.40°, AZIM: 261.70°, TVD: 1885.53 FT, DLS: 2.82 °/100 FT. REMARKS: ATTEMPED TO TAKE SURVEY MANY TIMES DUE PUMPS FAILURE.
ODR | MORICHE S 14 | 2019-02-12 13:30 | 2019-02-12 15:30 | 1940 | 1940 | 2100 | 2104 | PERFORMED 7" CSG CEMENTING JOB AS FOLLOWS: TESTED LINES W/ 500, & 3000 PSI, OK. PRE-MIX 84 BBLS OF TAIL SLURRY OF 16.0 PPG. DROPPED BOTTOM PLUG PUMPED 20 BBL OF MUDFLUSH @ 6 BPM, PUMPED 40 BBL OF CLEAN SPACER III @ 6 BPM, PUMPED 20 BBL OF SUPERFLUSH @ 6 BPM, PUMPED 10 BBL OF FRESH WATER @ 6 BPM, PUMPED 84 BBL OF TAIL SLURRY 16.0 PPG @ 5 BPM, DROP TOP PLUG, DISPLACED CEMENT W/FRESH WATER AS FOLLOWS: 40 BBL @ 7 BPM, 20 BBL @ 6 BPM , 15 BBL @ 2 BPM FINAL CIRCULATION PRESSURE 900 PSI, AND SET TOP PLUG W/ 1460 PSI, BACKFLOW: 0.5 BBL, OBSERVED 13 BBL OF CEMENT RETURNS 16.0 PPG. CIP: 15:30 HRS
ODR | MORICHE S 14 | 2019-02-12 02:00 | 2019-02-12 05:00 | 1940 | 1940 | 1100 | 1107 | CHEKED STATIC LEVEL. POOH BHA No 2 FREE FROM 1940 FT TO 61.03 FT, FILLING HOLE E/ 5 STN. L/D TO PIPE RACKS BHA No 2: HWDP, JAR, DC
ODR | MORICHE S 14 | 2019-02-12 13:00 | 2019-02-12 13:30 | 1940 | 1940 | 1500 | 1503 | HELD PRE-JOB & SAFETY MEETING TO CEMENT 7" PRODUCTION CASING WHILE CONT. CIRCULATING HOLE W/ 250 GPM, SPP: 380 PSI
ODR | MORICHE S 14 | 2019-02-12 06:30 | 2019-02-12 07:00 | 1940 | 1940 | 1200 | 1204 | CONDITIONED ROTARY TABLE AND R/U 7" CSG HANDLING TOOLS
ODR | MORICHE S 14 | 2019-02-12 | 2019-02-12 01:30 | 1940 | 1940 | 1100 | 1110 | RIH BHA No 2 FROM 1219 FT TO 1940 FT. FOUND TIGH HOLE @ 1251 - 1314 FT, 1410 - 1442 FT, 1505 - 1568 FT, 1631 -1694 FT, 1758 - 1790 FT WORKING STRING MECHANICALLY UNTIL RUN FREE, OK.
ODR | MORICHE S 14 | 2019-02-12 05:00 | 2019-02-12 06:30 | 1940 | 1940 | 1100 | 1107 | POOH & L/D DIRECTIONAL TOOLS & BIT FROM 61 FT TO SURFACE. BIT DULL GRADE: 1 - 2 - CT - S - X - I - BT - TD
ODR | MORICHE S 14 | 2019-02-12 01:30 | 2019-02-12 02:00 | 1940 | 1940 | 1500 | 1503 | PUMPED 30 BLS OF HI VIS PILL (MW: 9.1 PPG - FV: 120 SEC/QT) & CIRCULATED TO CLEAN HOLE W/ 300 GPM, SPP: 1000 PSI
ODR | MORICHE S 14 | 2019-02-12 15:30 | 2019-02-13 | 1940 | 1940 | 2100 | 2106 | WOC - 7"CASING. CREW ON SEVERAL ISSUES
ODR | MORICHE S 14 | 2019-02-12 12:00 | 2019-02-12 13:00 | 1940 | 1940 | 2100 | 2101 | CONNECTED CEMENTING HEAD 7" AND SURFACE LINES, CIRCULATED WELL TO CONDITIONING MUD W/ 250 GPM, SPP: 380 PSI
ODR | MORICHE S 14 | 2019-02-12 07:00 | 2019-02-12 07:30 | 1940 | 1940 | 1700 | 1701 | HELD PRE-OPERATIONAL AND SAFETY MEETING TO RUN 7.0" CASING
ODR | MORICHE S 14 | 2019-02-12 07:30 | 2019-02-12 12:00 | 1940 | 1940 | 1200 | 1206 | RIH 7.0" OD CASING FROM SURFACE TO 1935 FT AS FOLLOWS: 1 X 7" CSG SHOE 1.82 FT + 1 JT X 7" CSG 38.27 FT + 1 X 7" FLOAT COLLAR 1.38 FT + 9 JTS X 7" CSG 341.62 FT + 1 X 7" PUP JOINT 20.6 FT + 5 JTS X 7" CSG 189.11 FT + 1 X 7" PUP JOINT 10.1 FT + 35 JTS X 7" CSG 1317.69 FT+ 1 X LANDING JOINT 14.0 FT. 7.0"CASING SHOE @ 1935 FT
ODR | MORICHE S 14 | 2019-02-16 11:00 | 2019-02-16 14:00 | 2606 | 2606 | 1300 | 1304 | N/D BOPS . INSTALLED PUMPING TEE & ACCESORIES. RELEASED RIG MEC 4 ON MOR S-14 WELL ON FEBRUARY 16 th, 2019 @ 14:00 HRS
ODR | MORICHE S 14 | 2019-02-16 04:30 | 2019-02-16 06:30 | 2606 | 2606 | 1300 | 1303 | M/U 5.0" METAL SEAL TO THE SETTING TOOL & RIH FROM SURFACE TO 1860.1 FT. SET 5" METAL SEAL W/ 5 KLBS,TESTED PULLING W/ 2 KLBS OK, RELEASED W/ 15 TURNS TO RIGHT. OK
ODR | MORICHE S 14 | 2019-02-16 | 2019-02-16 04:30 | 2606 | 2606 | 1100 | 1116 | POOH WORKING STRING FROM 1861 FT TO SURFACE. L/D TO THE RACKS 19 4 3/4"DC. POOH & L/D 2 7/8" WASH PIPE
ODR | MORICHE S 14 | 2019-02-16 06:30 | 2019-02-16 11:00 | 2606 | 2606 | 1100 | 1116 | POOH AND L/D TO PIPE RACKS 3 1/2" DP. L/D REMAING STANDS FROM DERRICK TO PIPE RACKS. LOOSEN KELLY & KELLY BUSHING. WASH AND TEAR DOWN RATE HOLE COVER.
OCM | MORICHE S 10 | 2014-10-17 23:30 | 2014-10-18 |  |  | 3000 | 3002 | RIGGED DOWN 100%, PICK UP CONTAMINATION & CONDITIONED RIG. WELLRUNNER ACCEPTED WELL.
OCM | MORICHE S 10 | 2014-10-17 18:30 | 2014-10-17 19:00 |  |  | 1100 | 1108 | ORGANIZED RODS STRING, CLEANED BOX
OCM | MORICHE S 10 | 2014-10-17 19:00 | 2014-10-17 21:00 |  |  | 2300 | 2304 | RIH ROD STRING, AS FOLLOW: 1 ROTOR 7/8" x 25 FT # H 1300525 80-C + 1 PONY ROD 7/8"X(2) FT + 80 SUCKER ROD 7/8"X 30 (2400) FT + 4 PONY ROD DE 7/8"X8X6X6X4 (24) FT + 1 POLISHED ROD 1 1/4"X 26 FT.
OCM | MORICHE S 10 | 2014-10-17 15:00 | 2014-10-17 15:30 |  |  | 3000 | 3015 | MOBILLIZED UNIT FROM MORICHE BD- 07 TO MORICHE S -10. DISTANCE 3.6 KM.
OCM | MORICHE S 10 | 2014-10-17 23:00 | 2014-10-17 23:30 |  |  | 1600 | 1602 | SHIFT CHANGED. PERFORMED PRE-OPERATION / SAFETY MEETING
OCM | MORICHE S 10 | 2014-10-17 21:00 | 2014-10-17 22:00 |  |  | 1900 | 1906 | LOOKING PONY RODS, WITHOUT SUCCESS
OCM | MORICHE S 10 | 2014-10-17 15:30 | 2014-10-17 16:00 |  |  | 1600 | 1602 | PERFORMED PRE-OPERATION / SAFETY MEETING
OCM | MORICHE S 10 | 2014-10-17 22:00 | 2014-10-17 23:00 |  |  | 1000 | 1001 | SET STRING, REMOVED BOP, INSTALLED FLANGE. PERFORMED SPACE OUT W/6", UNINSTALLED HIDRAULIC TOOLS, WORKING TABLE. INSTALLED BOP
OCM | MORICHE S 10 | 2014-10-17 16:00 | 2014-10-17 17:00 |  |  | 3000 | 3006 | SIGNALIZED AREA, LOCATED / LEVELED AREA. RIGGED UP 100%
OCM | MORICHE S 10 | 2014-10-17 17:00 | 2014-10-17 18:00 |  |  | 1100 | 1173 | CONDITIONES ROD HANDLING EQUIPMENT, REMOVED 3 1/2" PLUG. CONDITIONED FACILITIES. INSTALLED BOP.
OCM | MORICHE S 10 | 2014-10-17 18:00 | 2014-10-17 18:30 |  |  | 1100 | 1121 | INSTALLED WORKING TABLE & HIDRAULIC TOOLS
OCM | MORICHE S 10 | 2014-10-15 03:30 | 2014-10-15 06:00 | 2627 | 2627 | 1000 | 1007 | HANG TBG ON 7 1/16" CASING HEAD. DISCONNECTED FLOW LINE AND N/D BELL NIPPLE & N/D BOP´S STACK + ADAPTER SPOOL. FISH STRING AND INSTALLED 7-1/16" PUMPING FLANGE & 2 EA GATE VALVE & TOP CAP. RELEASED RIG MECL-2 @ 06:00 HRS, OCT 15th, 2014.
OCM | MORICHE S 10 | 2014-10-15 01:30 | 2014-10-15 03:30 | 2627 | 2627 | 1900 | 1906 | RAN PRODUCTION COMPLETION FROM SURFACE TO 2418.21 FT: PIN DE PARO (1.94 FT) + 2 7/8" ESTATOR (23.81 FT) + 21 JTS 2-7/8" EUE TUBING (620.37 FT) + XOVER (0.5 FT) + 57 JTS 3-1/2" EUE TUBING (1758.99 FT) + RTE: 12.6 FT. DEPTH OF PRODUCTION PUMP @ 2418.21 FT. ORRS TOP DEPTH @ 2617.8 FT. POCKET: 208.79 FT MESURE FROM PIN DE PARO TO TOTAL DEPTH.
OCM | MORICHE S 10 | 2014-10-17 23:30 | 2014-10-18 |  |  | 3000 | 3015 | RIGGED DOWN
OCM | MORICHE S 10 | 2014-10-17 18:30 | 2014-10-17 19:00 |  |  | 1100 | 1157 | ORGANIZATED ROD STRING
OCM | MORICHE S 10 | 2014-10-17 15:00 | 2014-10-17 15:30 |  |  | 1600 | 1602 | PERFORMED WORK PERMITS (SIMOPS)
OCM | MORICHE S 10 | 2014-10-17 16:00 | 2014-10-17 16:30 |  |  | 1600 | 1602 | PREOPERATION & SAFETY MEETING (SIMOPS)
OCM | MORICHE S 10 | 2014-10-17 22:00 | 2014-10-17 23:00 |  |  | 1100 | 1173 | SPACED W/ 16 , UNINSTALLED ROD HANDLING EQUIPMENT
OCM | MORICHE S 10 | 2014-10-17 15:30 | 2014-10-17 16:00 |  |  | 3000 | 3015 | MOBILIZATION UNIT FB MECL 1 FROM MOR BD 07 TO MOR S 10, DISTANCE 3.6 KM
OCM | MORICHE S 10 | 2014-10-17 19:00 | 2014-10-17 21:00 |  |  | 2200 | 2204 | RUNNING ROD STRING AS WELLBORE EQUIPMENT
OCM | MORICHE S 10 | 2014-10-17 21:00 | 2014-10-17 22:00 |  |  | 1200 | 1221 | LOOKED FOR PONY
OCM | MORICHE S 10 | 2014-10-17 23:00 | 2014-10-17 23:30 |  |  | 1600 | 1602 | PREOPERATION & SAFETY MEETING
OCM | MORICHE S 10 | 2014-10-17 17:00 | 2014-10-17 18:30 |  |  | 2200 | 2207 | REMOVED PLUG OF 3" OF 3 1/2" EUE. INSTALLED ROD HANDLING EQUIPMENT
OCM | MORICHE S 10 | 2014-10-17 16:30 | 2014-10-17 17:00 |  |  | 3000 | 3009 | RIGGED UP
ODR | MORICHE S 10 | 2014-10-09 18:00 | 2014-10-09 23:30 | 2224 | 2597 | 1400 | 1407 | DRILLED 8½" DIRECTIONAL HOLE HOLDING ANGLE ACORDING TO PLAN FROM 2224 ft TO 2597 ft. PROGRESS 373 FT. GPM: 330, RPM: 40, WOB: 5-8 KLb, SPP: 1100 + 120 PSI. P/U: 50K, R/W: 42K, S/O: 30K. REACHED TD @ 2597 FT DEFINED BY WELL SITE LAST SURVEY @ 2548 ft, INC: 30.8°, AZI: 113.5°. DLS: 0.67°/100FT . AVERAGE ROP: 67.81 ft/Hr. PROJECTION TO BIT @ MD: 2597 FT, TVD: 2377.1 FT, INC: 31.1°, AZI: 113.2°, DLS: 0.69 °/100FT DRILLING SUMMARY TOTAL DRILLING 2387 FT, TOTAL BIT TIME: 37.5 HRS, AVERAGE ROP: 63.65 FT/HR, EFFECTIVE BIT TIME: 13.7 HRS, ROP EFFECTIVE: 174.23 FT/HR. TOTAL ROTARY: 1862 FT, % ROTARY: 78 %, TOTAL ROTARY TIME: 9.1 HRS, ROTARY ROP: 203.5 FT/HR. TOTAL SLIDE: 525 FT, % SLIDE: 22 %, TOTAL SLIDE TIME : 4.6 HRS, ROP SLIDE: 114.96 FT/HR.
ODR | MORICHE S 10 | 2014-10-09 23:30 | 2014-10-10 | 2597 | 2597 | 1500 | 1503 | PUMPED AND CIRCULATED 30 BBL OF VISCOUS PILL (9.2 PPG, 120 SEG) UNTILL CLEAN HOLE WITH 320 GPM AND 1400 PSI, RECIPROCATING STRING.
ODR | MORICHE S 10 | 2014-10-09 06:00 | 2014-10-09 12:00 | 1482 | 1864 | 1400 | 1406 | DRILLED 8½" DIRECTIONAL HOLE HOLDING ANGLE ACORDING TO PLAN FROM 1482 ft TO 1864 ft. PROGRESS 382 FT. GPM: 380, RPM: 50, WOB: 8-10 KLb, SPP: 1400 + 150 PSI. P/U: 38K, R/W: 32K, S/O: 27K SURVEY @ 1847 ft, INC: 30.1° , AZI: 112.5°. DLS: 0.63°/100ft ; AVERAGE ROP: 63.66 ft/hr TAKE SCR's: 72 SPM - 264 GPM - 800 PSI ; 72 SPM - 301 GPM - 950 PSI, 92 SPM - 338 GPM - 1150 PSI.
ODR | MORICHE S 10 | 2014-10-09 12:00 | 2014-10-09 18:00 | 1864 | 2224 | 1400 | 1406 | DRILLED 8½" DIRECTIONAL HOLE HOLDING ANGLE ACORDING TO PLAN FROM 1864 ft TO 2224 ft. PROGRESS 360 FT. GPM: 380, RPM: 50, WOB: 10-12 KLb, SPP: 1200 + 250 PSI. P/U: 45K, R/W: 36K, S/O: 32K. SURVEY @ 2165 ft, INC: 28.9° , AZI: 117.4°. DLS: 0.16°/100ft ; AVERAGE ROP: 60 ft/hr TAKE SCR's: 72 SPM - 264 GPM - 700 PSI ; 72 SPM - 301 GPM - 900 PSI, 92 SPM - 338 GPM - 1000 PSI. REMARKS: DISPLACED POLYMER MUD BY POLYMER FREE SOLIDS MUD @1923 FT W/ 380 GPM, SPP: 1200 PSI
ODR | MORICHE S 10 | 2014-10-09 | 2014-10-09 06:00 | 1007 | 1482 | 1400 | 1406 | DRILLED 8½" HOLE BUILDING ANGLE SECTION FROM 1007 ft TO 1482 ft. (EOB @ 1254 FT) GPM: 360, RPM: 50, WOB: 8-12 KLb, SPP: 950 + 200 PSI. P/U: 33K, R/W: 30K, S/O: 25K SURVEY @ 1338 ft, INC: 30.1° , AZI: 115.3°. DLS: 0.83°/100ft ; AVERAGE ROP: 79.16 ft/hr TAKE SCR's: 72 SPM - 264 GPM - 700 PSI ; 72 SPM - 301 GPM - 800 PSI, 92 SPM - 338 GPM - 1000 PSI.
ODR | MORICHE S 10 | 2014-10-11 21:00 | 2014-10-11 22:00 | 2597 | 2597 | 1100 | 1110 | RIH BHA No. 3 FROM 61.05 FT TO 1931 FT, TAGGET TOP OF CEMENT @ 1931 FT
ODR | MORICHE S 10 | 2014-10-11 23:30 | 2014-10-12 | 2597 | 2597 | 1400 | 1410 | CONT. DRILLED HARD CEMENT AND FORMATION PACKER SHOE FROM 1981 FT TO 1983 FT W/ 72 SPM, 270 GPM, 600 PSI, WOB 6-8, 40 RPM
ODR | MORICHE S 10 | 2014-10-11 16:30 | 2014-10-11 17:00 | 2597 | 2597 | 1700 | 1701 | HELD SAFETY AND PRE-OPERATIONAL MEETING. DISCUSSED N/D & N/U BOP STACK.
ODR | MORICHE S 10 | 2014-10-11 17:00 | 2014-10-11 19:30 | 2597 | 2597 | 2100 | 2102 | RELEASED 7" CEMENTING HEAD & 7" LANDING JOINT N/D BELL NIPPLE, HYDRIL TYPE GK ANNULAR BOP (11" 3M R-53), CAMERON PIPE RAMS(11" 3M R-54), CASING HEAD 9 5/8" INSTALLED CASING HEAD (7 1/16" 3M R-45), DSA (7-1/16" 3M R45 x 7 1/16" 3M R53) N/U PIPE RAM, ANNULAR PREVENTOR, BELL NIPPLE & FLOW-LINE..
ODR | MORICHE S 10 | 2014-10-11 22:00 | 2014-10-11 22:30 | 2597 | 2597 | 1400 | 1410 | DRILLED W/WATER EXCESS OF HARD CEMENT FROM 1931 TO 1978 FT. WITH THE FOLLOW PARAMETERS: WITH 59 SPM, 260 GPM, 300 PSI, WOB 6-10, RPM 50.
ODR | MORICHE S 10 | 2014-10-11 | 2014-10-11 16:30 | 2597 | 2597 | 2100 | 2106 | CONT. WOC 7" CASING. CREW JOBS IN LOCATION.
ODR | MORICHE S 10 | 2014-10-11 23:00 | 2014-10-11 23:30 | 2597 | 2597 | 1400 | 1410 | CONT. DRILLED HARD CEMENT FROM 1978 FT TO 1981 FT DISPLACED WATER BY 9.2 PPG, 52 SEG DRILLING MUD.
ODR | MORICHE S 10 | 2014-10-11 22:30 | 2014-10-11 23:00 | 2597 | 2597 | 2000 | 2003 | PERFORMED CIT @ 1978 FT. TESTED ANNULAR BOP W/400 PSI & 800 PSI. AND TESTED PIPE RAM W/ 500 PSI & 1000 PSI. SUCCESSFUL TEST.
ODR | MORICHE S 10 | 2014-10-11 20:00 | 2014-10-11 21:00 | 2597 | 2597 | 1400 | 1403 | M/U & RIH BHA No. 3 WITH DIRECTIONAL TOOLS AND MWD, ORIENTING MOTOR AN TEST TOOLS, OK . RIH BHA No.3 TO 61.05
ODR | MORICHE S 10 | 2014-10-11 19:30 | 2014-10-11 20:00 | 2597 | 2597 | 1700 | 1701 | CONDITIONED DRILLING FLOOR TO M/U BHA No.3 & HELD SAFETY AND PRE-OPERATIONAL MEETING. DISCUSSED M/U BHA No.3.
ODR | MORICHE S 10 | 2014-10-08 09:00 | 2014-10-08 09:30 | 210 | 210 | 1400 | 1406 | REACHED TOP OF CEMENT @ 178 FT; DRILLED W/WATER EXCESS OF HARD CEMENT FROM 168 FT TO 200 FT WITH THE FOLLOWING PARAMETERS W/ 80 SPM, 300 GPM, 30 RMP, SPP: 300 PSI, WOB: 2-3 KLBS. CIRCULATING TO CLEAN RETURNS & PERFORMED CASING INTEGRITY TEST W/ 800 PSI FOR 10 MIN. OK.
ODR | MORICHE S 10 | 2014-10-08 06:30 | 2014-10-08 07:00 | 210 | 210 | 1000 | 1006 | POOH 9 5/8" CUP TESTER W/ 1 STAND OF 5" HWDP AND L/D TO RACKS.
ODR | MORICHE S 10 | 2014-10-08 12:00 | 2014-10-08 18:00 | 300 | 625 | 1400 | 1406 | DRILLED 8½" HOLE BUILDING ANGLE SECTION FROM 300 ft TO 625 ft. GPM: 300, RPM: 50, WOB: 8 KLb, SPP: 600 + 200 PSI. P/U: 25K, R/W: 23K, S/O: 21K SURVEY @ 576 ft, INC: 7.4° , AZI: 112.1°. DLS: 4.17°/100ft ; AVERAGE ROP: 54.16 ft/hr TAKE SCR's: 72 SPM - 264 GPM - 500 PSI ; 72 SPM - 301 GPM - 650 PSI, 92 SPM - 338 GPM - 750 PSI.
ODR | MORICHE S 10 | 2014-10-08 08:30 | 2014-10-08 09:00 | 210 | 210 | 1400 | 1402 | RIH BHA No. 2 FROM 64.57 FT TO 168 FT, TOC @ 168 FT
ODR | MORICHE S 10 | 2014-10-08 05:30 | 2014-10-08 06:00 | 210 | 210 | 1000 | 1009 | P/U 9 5/8" CUP TESTER W/ 1 STAND OF 5" HWDP AND RIH TO TEST BOPS STACK.
ODR | MORICHE S 10 | 2014-10-08 | 2014-10-08 00:30 | 210 | 210 | 2100 | 2104 | PERFORMED 9-5/8" CSG CEMENTING JOB AS FOLLOW: TESTED LINES W/ 600 & 2630 PSI BY 5 MIN OK, PUMPED 20 BBL OF WATER @ 5 BPM OK, MIXED AND PUMPED 36 BBL (150 SX) OF SLURRY 14,5 PPG @ 5 BPM DROPPED TOP PLUG OK, DISPLACED W/ 14.7 BBL OF FRESH WATER @ 4 BPM. BACK FLOW: 0,3 BBL, FINAL PRESURE JOB 86 PSI, 20 BBLS @ 14.6 PPG RETURNS. CIP @ 00:30 HRS
ODR | MORICHE S 10 | 2014-10-08 06:00 | 2014-10-08 06:30 | 210 | 210 | 1000 | 1009 | TESTED ANNULAR BOP vs HCR HYDRAULIC W/ 600 PSI & 1300 PSI. OK. TESTED PIPE RAM vs MANUAL HCR W/ 700 PSI & 1500 PSI. OK. TESTED PIPE RAM vs CHOKE VALVES & CASING W/ 400 PSI. TESTED MUD-GAS SEPARATOR CIRCULATION. OK.
ODR | MORICHE S 10 | 2014-10-08 00:30 | 2014-10-08 02:00 | 210 | 210 | 1300 | 1306 | CLEAN WELL CELLAR, DISCONNECTED CEMENTING HEAD, CUT BELL NIPPLE, INSTALLED LANDING PLATE, DISCONNECTED LANDING JOINT OK
ODR | MORICHE S 10 | 2014-10-08 02:00 | 2014-10-08 05:30 | 210 | 210 | 1000 | 1001 | INSTALLED CASING HEAD 9-5/8"X 3M, R-53-BTC, N/U BOP´s STACK: ANNULAR & PIPE RAM 11" * 3M. INSTALLED HYDRAULIC HOSES, FLOW LINE. POOR BOY AND HCR.
ODR | MORICHE S 10 | 2014-10-08 07:00 | 2014-10-08 07:30 | 210 | 210 | 1700 | 1701 | PERFORMED PRE-OPERATIONAL AND SAFETY MEETING TO M/U AND RIH DIRECTIONAL BHA WITH MWD TOOLS.
ODR | MORICHE S 10 | 2014-10-08 07:30 | 2014-10-08 08:30 | 210 | 210 | 1400 | 1403 | M/U AND R/U BHA No.2 WITH DIRECTIONAL TOOLS AND MWD, ORIENTING MOTOR AN TEST TOOLS, OK . RIH BHA No.2 TO 64.57 FT.
ODR | MORICHE S 10 | 2014-10-08 18:00 | 2014-10-09 | 325 | 1007 | 1400 | 1406 | DRILLED 8½" HOLE BUILDING ANGLE SECTION FROM 625 ft TO 1007 ft. GPM: 330, RPM: 50, WOB: 8-10 KLb, SPP: 700 + 200 PSI. P/U: 30K, R/W: 25K, S/O: 22K SURVEY @ 958 ft, INC: 19.7° , AZI: 115.3°. DLS: 2.99°/100ft ; AVERAGE ROP: 63.66 ft/hr TAKE SCR's: 72 SPM - 264 GPM - 700 PSI ; 72 SPM - 301 GPM - 800 PSI, 92 SPM - 338 GPM - 1000 PSI.
ODR | MORICHE S 10 | 2014-10-08 09:30 | 2014-10-08 10:00 | 210 | 210 | 1500 | 1502 | CONTINUE PERFORMING DRILL OUT 9-5/8" CASING SHOE FROM 200 FT TO 210 FT, W/ 50 SPM, 175 GPM, SPP: 200 PSI, RPM: 40, WOB: 3 KLBS. DISPLACED ON FLY WATER BY 8,8 PPG BY DRILLING MUD. WASHING SHALE SHAKER, CHANELS, MIDDLE TANK AND TRAP.
ODR | MORICHE S 10 | 2014-10-08 10:00 | 2014-10-08 12:00 | 210 | 300 | 1400 | 1406 | DRILLED 8½" HOLE BUILDING ANGLE SECTION FROM 210 ft TO 300 ft (KOP @ 300 FT) . GPM: 300, RPM: 50, WOB: 5 KLb, SPP: 550 + 150 PSI. P/U: 16K, R/W: 15K, S/O: 14K SURVEY @ 263 ft, INC: 0.2° , AZI: 128.7°. DLS: 0.08°/100ft ; AVERAGE ROP: 45 ft/hr TAKE SCR's: 72 SPM - 264 GPM - 300 PSI ; 72 SPM - 301 GPM - 400 PSI, 92 SPM - 338 GPM - 450 PSI.
ODR | MORICHE S 10 | 2014-10-10 22:30 | 2014-10-11 | 2597 | 2597 | 2100 | 2106 | WOC 7" CASING. CREW JOBS IN LOCATION.
ODR | MORICHE S 10 | 2014-10-10 20:00 | 2014-10-10 20:30 | 2597 | 2597 | 2100 | 2101 | INSTALLED 7" LANDING JOINT (12.6'). - 7" OD CASING SHOE @ 1983 FT. INSTALLED CEMENTING HEAD R/IU HALLIBUTON CEMTING LINES & SET UNITS (PUMP AND BATCH MIXER) PERFORMED 7" CASING CEMENTING JOB
ODR | MORICHE S 10 | 2014-10-10 02:00 | 2014-10-10 03:00 | 2597 | 2597 | 1100 | 1110 | RIH BHA No. 2 W/ DIRECTIONAL TOOLS FROM 200 FT TO 2597 FT.
ODR | MORICHE S 10 | 2014-10-10 08:30 | 2014-10-10 09:00 | 2597 | 2597 | 1800 | 1802 | R/U SCHLUMBERGER E-LOGS TOOLS
ODR | MORICHE S 10 | 2014-10-10 | 2014-10-10 00:30 | 2597 | 2597 | 1500 | 1503 | CONT. CIRCULATED UNTILL CLEAN HOLE WITH 320 GPM AND 1400 PSI, RECIPROCATING STRING.
ODR | MORICHE S 10 | 2014-10-10 10:30 | 2014-10-10 13:00 | 2597 | 2597 | 1800 | 1811 | PERFORM MAIN RUN E-LOGS TOOLS (PI - MSFL - CNL - LDL - CALI - GR - SP) FROM 2597 FT TO 200 FT AND PERFOM REPEAT RUN TO SAME SECTION. CASING CHECK AND CALIPER CHECK
ODR | MORICHE S 10 | 2014-10-10 14:30 | 2014-10-10 15:00 | 2597 | 2597 | 1200 | 1206 | RAN 7" OD CASING, 23 LBS/FT, N-80, BTC R-3 P/U & M/U 7" CSG: PACKOFF FLOAT SHOE (1.83')+ 1 X 7" CSG JNT(37.24')+ 1X 7" BAFFLE COLLAR (1.08') TESTED PACKER SHOE ON SURFACE. OK.
ODR | MORICHE S 10 | 2014-10-10 22:00 | 2014-10-10 22:30 | 2597 | 2597 | 2100 | 2104 | DISPLACED CEMENT SLURRY W/ 77 BLS FRESH WATER AS FOLLOW: 50 BLS (7 BPM) + 15 BLS (5 BPM) + 12 BLS (2 BPM) SET TOP PLUG W/ 1200 PSI. FINAL JOB PRESSURE 839 PSI. BACK FLOW: 0.5 BBLS - AFTER NUMBER 65 BARREL OF DISPLACED, DON'T HAVE RETURNS ON SURFACE. CEMENT IN PLACE @ 22:30 Hrs .
ODR | MORICHE S 10 | 2014-10-10 18:00 | 2014-10-10 19:30 | 2597 | 2597 | 1200 | 1206 | INSTALED CIRCULATED HEAD POOH TO 1920 FT AND CIRCULATED TO CLEAN RETURNS, WITH 60 SPM, 250 PSI AND 270 GPM. RECIPROCATING TO CASING. CONT. CIRCULATED 7" CASING @ 1920 FT AND CONDITIONING MUD: YP: 5 lb/100 pies2. VP: 4 CP. RECIPROCATING STRING - 69.98 FT ABOVE SHOE DEPTH SET, RUN LAST CSG JOINT (37.38 FT).
ODR | MORICHE S 10 | 2014-10-10 07:00 | 2014-10-10 07:30 | 2597 | 2597 | 1100 | 1107 | L/D DIRECTIONAL TOOLS F/ 63.17 FT TO SURFACE (LAYED DOWN DOWN HOLE MOTOR AND BIT DULL GRADE 1-1-BT-S-X-I-CT-TD)
ODR | MORICHE S 10 | 2014-10-10 08:00 | 2014-10-10 08:30 | 2597 | 2597 | 1700 | 1701 | PERFORMED SAFETY & PREOPERATIONAL MEETING BY SCHLUMBERGER LOGS
ODR | MORICHE S 10 | 2014-10-10 04:00 | 2014-10-10 07:00 | 2597 | 2597 | 1100 | 1101 | CHECKED STATIC LEVEL, OK. POOH BHA No. 2 W/ DIRECTIONAL TOOLS FROM 2406 FT TO 63.17 FT.
ODR | MORICHE S 10 | 2014-10-10 20:30 | 2014-10-10 21:00 | 2597 | 2597 | 1400 | 1410 | DROPPED PACKER SHOE BALL - INSTALLED 7" CEMENTING HEAD AND LINES. - TESTED CEMENTING LINES W/ 500 AND 3000 PSI. OK. PUMPED 3 BBLS OF WATER W/ CEMENTING UNIT TO SET PACKOFF FLOAT SHOE @ 1983 FT W/ 1036 PSI.
ODR | MORICHE S 10 | 2014-10-10 13:00 | 2014-10-10 14:00 | 2597 | 2597 | 1800 | 1803 | R/D SCHLUMBERGER E-LOGS TOOLS WHILE WELL SITE DEFINED CSG 7" SHOE DEEP POSITION.
ODR | MORICHE S 10 | 2014-10-10 03:00 | 2014-10-10 04:00 | 2597 | 2597 | 1500 | 1503 | PUMPED 51 BBLS VISCOUS PILL (9.2 PPG , 250 SEG) TO SUPORT 7" CGS CEMENT.
ODR | MORICHE S 10 | 2014-10-10 07:30 | 2014-10-10 08:00 | 2597 | 2597 | 1200 | 1204 | CONDITIONED DRILLING FLOOR TO RUN E-LOGS.
ODR | MORICHE S 10 | 2014-10-10 14:00 | 2014-10-10 14:30 | 2597 | 2597 | 1700 | 1701 | CONDITIONED DRILLING FLOOR TO RUN 7" CSG & HELD SAFETY & PREOPERATIONAL MEETING TO DISSCUSED ABOUT 7" CSG RUNNING PROCEDURE.
ODR | MORICHE S 10 | 2014-10-10 21:00 | 2014-10-10 22:00 | 2597 | 2597 | 2100 | 2104 | DROPPED 7" BOTTOM PLUG THEN PUMPED PRE-FLUSH AS FOLLOW: 30 BLS OF MUD FlUSH III (8.4 PPG)@ 7.0 BPM PUMPED SPACER AS FOLLOW: 50 BLS OF BIOZAN (12.5 PPG)@ 6.0 BPM PUMPED SPACER AS FOLLOW: 20 BLS OF SUPER FLUSH (10.2 PPG)@ 6 BPM PUMPED SPACER AS FOLLOW: 10 BLS OF WATER (8.3 PPG)@ 5 BPM PUMPED 102 (375 SX) BLS OF SLURRY - 16 PPG, CEMENT "G" CLASS @ 5 BPM - DROPPED 7" TOP PLUG.
ODR | MORICHE S 10 | 2014-10-10 00:30 | 2014-10-10 02:00 | 2597 | 2597 | 1100 | 1101 | CHECKED STATIC LEVEL, OK. POOH BHA No. 2 W/ DIRECTIONAL & MWD TOOL FROM 2597 FT TO 200 FT.
ODR | MORICHE S 10 | 2014-10-10 15:00 | 2014-10-10 18:00 | 2597 | 2597 | 1200 | 1206 | RIH 7" CASING (JT #2 TO JT # 53 : 1892.75 FT) FROM 40.15 FT TO 1932.9 FT
ODR | MORICHE S 10 | 2014-10-10 19:30 | 2014-10-10 20:00 | 2597 | 2597 | 1700 | 1701 | HELD SAFETY AND PRE-OPERATIONAL MEETING. DISCUSSED 7" CASING CEMENTING JOB
ODR | MORICHE S 10 | 2014-10-10 09:00 | 2014-10-10 10:30 | 2597 | 2597 | 1800 | 1811 | RAN OPEN HOLE E-LOGS PI - MSFL - CNL - LDL - CALI - GR - SP FROM 100 FT TO 2597 FT. REMARKS: OBSERVED TIGHT HOLE @ 1924 FT, WORK STRING W/O SUCCESS. DECIDED TAKE OFF STRING STANDOFF AND TRY TO GO FORWARD. OK.
ODR | MORICHE S 10 | 2014-10-13 16:00 | 2014-10-13 16:30 | 2627 | 2627 | 1200 | 1204 | R/U HANDLING EQUIPMENT TOOLS TO RUN 2-7/8" WASH PIPE AND FALSE TABLE.
ODR | MORICHE S 10 | 2014-10-13 12:00 | 2014-10-13 13:30 | 2627 | 2627 | 1100 | 1107 | CHECKED STATIC LEVEL FOR 10 MIN. OK. POOH BHA No. 5 W/ SCRAPER FROM 1937 FT TO SURFACE. L/D SCRAPPER.
ODR | MORICHE S 10 | 2014-10-13 18:00 | 2014-10-13 22:00 | 2627 | 2627 | 1200 | 1207 | CONT. RUN SCREEN DESING WITH 57 JTS (1962.84 ft) 3-1/2" DP FROM 664.16 FT TO 2627 FT. PERFORMED CIRCULATION TEST W/ 45 SPM & 150 PSI,OK. RELEASED SETTING TOOL W/ 13 TURNS TO RIGHT. CHECKED TENSION & PROVED SCREEN DESING WAS SET. REMARKS: OBSERVED OBSTRUCTION @ 2607 FT. WORK STRING W/ SUCCESS.
ODR | MORICHE S 10 | 2014-10-13 11:30 | 2014-10-13 12:00 | 2627 | 2627 | 1500 | 1502 | DISPLACED MUD BY 77 BBL CLEAN BRINE (9.2 PPG).
ODR | MORICHE S 10 | 2014-10-13 14:00 | 2014-10-13 16:00 | 2627 | 2627 | 1200 | 1206 | M/U AND RIH 5" WASH DOWN SHOE (1.92') + 5" PJ PIN X PIN (6.0') + ORSS (1.32') + 1 JT 5" BLANK PIPE (38.65') + 2 JTS 5" SCREEN (76.32') + 1 PUP JOINTS 5" BLANK PIPE (10.12') + 2 JTS 5" SCREEN (76.31') + EXPANSION JOINT (3.23') + 3 JT 5" BLANK PIPE (112.62') + 2 JTS 5" SCREEN (76.35') + 1 JT 5" BLANK PIPE (38.8') + 1 PUP JOINTS 5" BLANK PIPE (10.15') + 2 JTS 5" SCREEN (76.33') + 1 JT 5" BLANK PIPE (38.66') + 2 JTS 5" SCREEN (76.31') + 1 PUP JOINTS 5" BLANK PIPE (20.07') + LANDING NIPPLE (1'). TOTAL LENGTH: 664.16 FT.
ODR | MORICHE S 10 | 2014-10-13 23:00 | 2014-10-13 23:30 | 2627 | 2627 | 1700 | 1702 | PERFORMED PRE-OPERATIONAL AND SAFETY MEETING TO MAKE PICKLING & STIMULATION JOB. MIXED ACID TREATMENT HCl 7.5% .
ODR | MORICHE S 10 | 2014-10-13 | 2014-10-13 01:00 | 2627 | 2627 | 1800 | 1810 | N/U CASED HOLE E-LOGS TOOLS
ODR | MORICHE S 10 | 2014-10-13 11:00 | 2014-10-13 11:30 | 2627 | 2627 | 1100 | 1108 | POOH BHA No. 5 W/ SCRAPER FROM 2627 FT TO 1937 FT.
ODR | MORICHE S 10 | 2014-10-13 07:00 | 2014-10-13 08:30 | 2627 | 2627 | 1800 | 1810 | R/D CASED HOLE E-LOGS TOOLS
ODR | MORICHE S 10 | 2014-10-13 22:00 | 2014-10-13 23:00 | 2627 | 2627 | 1700 | 1701 | RIG UP ACID STIMULATION EQUIPMENTS WHILE MEAN ORGANIZED & CONDITIONING ROTARY TABLE. INSTALLED & CONNECTED STIMULATION JOB LINES.
ODR | MORICHE S 10 | 2014-10-13 08:30 | 2014-10-13 10:30 | 2627 | 2627 | 1100 | 1110 | M/U BHA No.5 CONVENTIONAL W/ 6 1/8" TRICONIC BIT + BIT SUB + 4 JTS 4-3/4 DC + 4 3-/4 DRILLING JAR + 2 JTS 4-3/4 DC + 14 JTS 3 1/2"DP + 7" SCRAPER AND RIH W/ + 61 JTS 3 1/2"DP FROM SURFACE TO 2627 FT.(TD).
ODR | MORICHE S 10 | 2014-10-13 17:30 | 2014-10-13 18:00 | 2627 | 2627 | 1200 | 1204 | CONNECTED 5-1/2" LANDING NIPPLE & SETTING TOOL.
ODR | MORICHE S 10 | 2014-10-13 23:30 | 2014-10-14 | 2627 | 2627 | 2000 | 2005 | PERFORMED PICKLING JOB AS FOLLOW: PUMPED 5 BBLS OF HCL (7.5%) @ 1 BPM. DISPLACED W/ 11 BBLS OF BRINE @ 1 BPM. CIRCULATED IN REVERSE MODE 18 BBLS TO RETURN BACK ACID ON CATCH TANK. RIH STRING & POSITIONED STINGER @ 2621 FT (INTO ORSS).
ODR | MORICHE S 10 | 2014-10-13 10:30 | 2014-10-13 11:00 | 2627 | 2627 | 1500 | 1502 | PUMPED 30 BBL VISCOUS BRINE (9.4 PPG, 45 SEC) AND DISPLACED W/ 17 BLS WATER. CHECKED STATIC LEVEL FOR 10 MIN. OK.
ODR | MORICHE S 10 | 2014-10-13 13:30 | 2014-10-13 14:00 | 2627 | 2627 | 1700 | 1701 | R/U HANDLING EQUIPMENT TOOLS TO RUN 5" ANTONOIL PRECISE MICROPORE COMPOSITE (PMC) SCREENS DESING AND PERFORMED SAFETY & PRE-OPERATIONAL MEETING.
ODR | MORICHE S 10 | 2014-10-13 16:30 | 2014-10-13 17:30 | 2627 | 2627 | 1300 | 1304 | RIH 2-7/8" WASH PIPE INTO SCREEN DESING ASSEMBLY, AS FOLLOWS: RIH 1 STINGER (4 FT') + 20 JTS x 2-7/8" TBG (625.11') + 3 PUP JTS x 2-7/8" TBG (24.35') +SETTING TOOL (5.73') FROM SURFACE TO 653.46 FT.
ODR | MORICHE S 10 | 2014-10-13 01:00 | 2014-10-13 07:00 | 2627 | 2627 | 1800 | 1804 | RAN CASED HOLE E-LOGS CBL-VDL-CCL
ODR | MORICHE S 10 | 2014-10-15 | 2014-10-15 01:30 | 2627 | 2627 | 1100 | 1116 | POOH 3-1/2" & 2-7/8" EUE TBG + SETTING TOOL + STINGER FROM 1961 FT TO SURFACE. RELEASED RIG MEC-2 OF DRILLING OPERATIONS @ 1:30 HRS ON OCT 15th, 2014.
ODR | MORICHE S 10 | 2014-10-12 03:30 | 2014-10-12 04:00 | 2597 | 2597 | 1400 | 1402 | POOH BHA No. 3 FROM 2114 FT TO 1980 FT. MEAN WHILE WITED FOR ORDERS FROM BOGOTA
ODR | MORICHE S 10 | 2014-10-12 04:00 | 2014-10-12 04:30 | 2597 | 2597 | 1700 | 1701 | FROM BOGOTA DECIDED MAKE NEW DIRECTIONAL PLAN TO PERFORM MORICHE S-10 ST 1, MEAN WHILE CICULATED AT 1980 FT.
ODR | MORICHE S 10 | 2014-10-12 | 2014-10-12 03:30 | 2597 | 2597 | 1400 | 1413 | RIH BHA No.3 FROM 1983 FT TO 2114 FT, W/ 4 3/4" MOTOR & MWD UNDER PARAMETER AS FOLLOW: WOB: 1-2, RPM: 30, 54 STK, 180 GPM, 650 PSI.
ODR | MORICHE S 10 | 2014-10-12 14:30 | 2014-10-12 15:00 | 2627 | 2627 | 1500 | 1503 | PUMPED AND CIRCULATED 30 BBL OF VISCOUS PILL (9.3 PPG, 150 SEG) UNTILL CLEAN HOLE WITH 350 GPM AND 950 PSI, RECIPROCATING STRING.
ODR | MORICHE S 10 | 2014-10-12 21:30 | 2014-10-12 22:30 | 2627 | 2627 | 1100 | 1109 | POOH BHA No. 5 FROM 1943 TO SURFACE. FILLING EACH 4 SINGLES.
ODR | MORICHE S 10 | 2014-10-12 23:30 | 2014-10-13 | 2627 | 2627 | 1800 | 1810 | N/U CASED HOLE E-LOGS TOOLS
ODR | MORICHE S 10 | 2014-10-12 16:30 | 2014-10-12 18:30 | 2627 | 2627 | 1100 | 1101 | CHECKED STATIC LEVEL, OK. POOH BHA No. 3 W/ DIRECTIONAL TOOLS FROM 2627 FT TO 61 FT.
ODR | MORICHE S 10 | 2014-10-12 21:00 | 2014-10-12 21:30 | 2627 | 2627 | 1500 | 1503 | CIRCULATED TO CLEAN HOLE W/ 97 SPM, 270 GPM & 550 PSI.
ODR | MORICHE S 10 | 2014-10-12 22:30 | 2014-10-12 23:00 | 2627 | 2627 | 1700 | 1701 | HELD SAFETY AND PREOPERATIONAL MEETING TO RUN CASED HOLE E-LOGS
ODR | MORICHE S 10 | 2014-10-12 15:30 | 2014-10-12 16:00 | 2627 | 2627 | 1100 | 1110 | RIH BHA No. 3 W/ DIRECTIONAL TOOLS FROM 1960 FT TO 2627 FT.
ODR | MORICHE S 10 | 2014-10-12 18:30 | 2014-10-12 19:00 | 2627 | 2627 | 1100 | 1107 | L/D DIRECTIONAL TOOLS F/ 61 FT TO SURFACE (L/ D UBHO & ANTENNA) LAYED DOWN DOWN HOLE MOTOR AND BIT DULL GRADE 2-4-CT-S-X-I-BT-TD
ODR | MORICHE S 10 | 2014-10-12 15:00 | 2014-10-12 15:30 | 2627 | 2627 | 1100 | 1101 | CHECKED STATIC LEVEL, OK. POOH BHA No. 3 W/ DIRECTIONAL & MWD TOOLS FROM 2627 FT TO 1960 FT.
ODR | MORICHE S 10 | 2014-10-12 23:00 | 2014-10-12 23:30 | 2627 | 2627 | 1200 | 1204 | CONDITIONED DRILLING FLOOR TO RUN CBL E-LOG
ODR | MORICHE S 10 | 2014-10-12 04:30 | 2014-10-12 05:00 | 2008 | 2114 | 1400 | 1403 | FROM BOGOTA DECIDED MAKE NEW DIRECTIONAL PLAN TO PERFORM MORICHE S-10 ST 1, RIH BHA No.3 FROM 1980 FT TO 2114 FT TO START MORICHE S-10 ST 1
ODR | MORICHE S 10 | 2014-10-12 05:00 | 2014-10-12 06:00 | 2144 | 2178 | 1400 | 1406 | DRILLED 6 1/8" ST HOLE ACORDING TO PLAN FROM 2114 ft TO 2178 ft. PROGRESS 64 FT. GPM: 266, RPM: 40, WOB: 8-12 KLb, SPP: 1250 + 150 PSI. P/U: 42K, R/W: 38K, S/O:32K
ODR | MORICHE S 10 | 2014-10-12 16:00 | 2014-10-12 16:30 | 2627 | 2627 | 1500 | 1503 | CIRCULATED UNTILL CLEAN HOLE WITH 230 GPM AND 900 PSI @ 2627 FT.
ODR | MORICHE S 10 | 2014-10-12 19:00 | 2014-10-12 20:00 | 2627 | 2627 | 1100 | 1117 | P/U & M/U BHA No. 4 WITH 6 1/4" TAPER MILL & ROTATING CASING SCRAPER FROM SURFACE TO 1883 FT.REMARK: START ROTATING FROM 1933 TO 1942 FT.
ODR | MORICHE S 10 | 2014-10-12 20:00 | 2014-10-12 21:00 | 2627 | 2627 | 1100 | 1114 | REAMED BHA No.4 W/ Q: 253 GPM, 40-80 RPM, WOB: 2-3 KLBS FROM 1942 FT TO 1993 FT (10 FT BELOW CSG SHOE). REMARKS: CONDITIONED SEVERAL TIMES BAFFLE COLLAR & PACKER SHOE.
ODR | MORICHE S 10 | 2014-10-12 06:00 | 2014-10-12 14:30 | 2178 | 2627 | 1400 | 1407 | DRILLED 6 1/8" ST HOLE ACORDING TO PLAN FROM 2178 ft TO 2627 ft. PROGRESS 449 FT. GPM: 280, RPM: 40, WOB: 3-6 KLb, SPP: 1500 + 150 PSI. P/U: 42K, R/W: 33K, S/O:25K REACHED TD @ 2627 FT DEFINED BY DIRECTIONAL PLAN. LAST SURVEY @ 2584 ft, INC: 30.6°, AZI: 112.5°. DLS: 0.31°/100FT . AVERAGE ROP: 52.82 ft/Hr. PROJECTION TO BIT @ MD: 2627 FT, TVD: 2404.1 FT, INC: 31°, AZI: 112°, DLS: 1.1 °/100
ODR | MORICHE S 10 | 2014-10-14 17:00 | 2014-10-14 19:00 | 2627 | 2627 | 1000 | 1006 | NPT: WAITING FOR TEMPERATURE DECREASE OF WELDING JOBS
ODR | MORICHE S 10 | 2014-10-14 19:00 | 2014-10-14 20:30 | 2627 | 2627 | 1500 | 1502 | CONNECTED SURFACE LINES TO DISPLACE BRINE BY OIL CRUDE. PUMPED & DISPLACED BRINE BY CRUDE OIL 110 BLS. R/D LINES
ODR | MORICHE S 10 | 2014-10-14 03:00 | 2014-10-14 03:30 | 2627 | 2627 | 1300 | 1304 | R/D LINES OF STIMULATION JOB BY WEATHERFORD.
ODR | MORICHE S 10 | 2014-10-14 20:30 | 2014-10-14 22:00 | 2627 | 2627 | 1100 | 1117 | POOH 3-1/2" & 2-7/8" TBG + WASH PIPE FROM 2618 FT TO SURFACE.
ODR | MORICHE S 10 | 2014-10-14 15:00 | 2014-10-14 17:00 | 2627 | 2627 | 1700 | 1701 | NPT: PERFORMED WELDING JOB OF METAL PLATE TO SEAL ANNULAR BETWEEN 9-5/8" CSG & 7" CSG TO PERFORM CEMENTING TOP JOB. PERFORMED WELDING JOB TO INSTALL 2" NIPLE TO PERFORM CEMENTING TOP JOB.
ODR | MORICHE S 10 | 2014-10-14 03:30 | 2014-10-14 07:00 | 2627 | 2627 | 1100 | 1116 | POOH AND L/D 3-1/2" DP W/ SETTING TOOL FROM 2621 FT TO SURFACE . L/D 56 JTS 3-1/2" DP FROM WELL TO PIPE RACKS. L/D 24 JTS 3-1/2" DP FROM DERRICK TO PIPE RACKS.
ODR | MORICHE S 10 | 2014-10-14 22:00 | 2014-10-15 | 2627 | 2627 | 1300 | 1304 | M/U & RIH 3-1/2" & 2-7/8" EUE TUBING + SETTING TOOL W/ METAL SEAL + STINGER FROM SURFACE TO 1961 FT. SET METAL SEAL & TESTED W/ 3 KLBS, OK.
ODR | MORICHE S 10 | 2014-10-14 07:00 | 2014-10-14 10:00 | 2627 | 2627 | 1300 | 1303 | CONDITIONED ROTARY TABLE TO RIH WASH PIPE + 3-1/2" & 2-7/8" PRODUCTION TUBING. RIH STINGER + 2-7/8" WASH PIPE JNTS + 2 7/8" & 3-1/2" PRODUCTION TUBING FROM 625 FT TO 2620 FT (ORSS @ 2618 FT).
ODR | MORICHE S 10 | 2014-10-14 10:00 | 2014-10-14 15:00 | 2627 | 2627 | 1400 | 1410 | NPT: WAITING FOR METAL PLATE TO SEAL ANNULAR BETWEEN 9-5/8" CSG & 7" CSG TO PERFORM CEMENTING TOP JOB. WAITING FOR 2" NIPLE TO PERFORM CEMENTING TOP JOB.
ODR | MORICHE S 10 | 2014-10-14 | 2014-10-14 03:00 | 2627 | 2627 | 1500 | 1503 | MIXED ACID TREATMENT HCl 10% PERFORMED STIMULATION JOB. PUMPED 10 BBL OF LINEAL GEL WGA @ 1 BPM. PUMPED IN DIRECT MODE 8 BBLS OF HCL (10%) TO 1 BPM. PUMPED 17 BBL OF BRINE IN DIRECT TO 0.8 BPM TO DISPLACED HCL TO OPEN HOLE. ALLOWED THE INTERACTION BETWEEN ACID AND FORMATION (1 HR). PUMPED IN DIRECT MODE 137 BLS OF BRINE TO 3 BPM TO NEUTRAL RETURNS.
ODR | MORICHE S 10 | 2014-10-07 22:00 | 2014-10-07 23:30 | 210 | 210 | 1200 | 1206 | PERFORMED PRE-OPERATIONAL & SAFETY MEETING TO DISCOUS 9 5/8" CSG RUN. RAN 9-5/8" SURFACE CASING 40 # K-55 AS FOLLOW: CONNECTED 9-5/8" FLOAT SHOE (1.4') + 5 JTS (189.9') + LANDING JOINT (14') TOTAL LENGTH RAN : 205.35 FT.
ODR | MORICHE S 10 | 2014-10-07 21:30 | 2014-10-07 22:00 | 210 | 210 | 1200 | 1204 | P/U HANDLING EQUIPMENT TO RUN 9-5/8" CASING
ODR | MORICHE S 10 | 2014-10-07 20:30 | 2014-10-07 21:00 | 210 | 210 | 1500 | 1503 | PUMPED 30 BBL OF VISCOUS PILL (8.9 PPG, 120 SEC), AND CIRCULATED TO CLEAN RETURNS W/ 60 SPM; FLOW: 213 GPM; SPP: 120 PSI
ODR | MORICHE S 10 | 2014-10-07 23:30 | 2014-10-08 | 210 | 210 | 1500 | 1503 | CONNECTED 9-5/8" CEMENTING HEAD & CIRCULATED WELL W/ 180 GPM SPP: 50 PSI TO CLEAN HOLE. MEANWHILE PERFORMED PRE-OPERATIONAL & SAFETY MEETING TO MAKE 9-5/8" CSG CEMENTING JOB
ODR | MORICHE S 10 | 2014-10-07 21:00 | 2014-10-07 21:30 | 210 | 210 | 1100 | 1107 | POOH & L/D BHA No 1 FROM 210 FT TO SURFACE. DULL GRADE : 0-1-WT-A-E-I-NO-TD
ODR | MORICHE S 10 | 2014-10-07 18:01 | 2014-10-07 20:30 | 12 | 210 | 1400 | 1406 | DRILLED 12 ¼" HOLE SECTION W/ BHA No. 1, FROM SURFACE TO 210 FT. WITH THE FOLLOWING PARAMETERS: 213 GPM , 100-150 PSI, WOB 6-8 KLBS, 60-80 RPM. RECIPROCATED THREE TIMES.
ODR | MORICHE S 10 | 2014-10-07 18:00 | 2014-10-07 18:01 | 12 | 12 | 1400 | 1406 | SPUDDED DAY: RIG MECL-02 ON MORICHE S-10 WELL @ 18:00 HRS, OCTOBER 07th, 2014
ODR | MOR K 07 | 2014-05-08 20:30 | 2014-05-08 21:00 | 215 | 215 | 1700 | 1701 | P/U AND M/U 9-5/8" CSG HANDLING EQUIPMENT. - PERFORMED PREOPERATIONAL & SAFETY MEETING TO RUN 9 5/8" CSG
ODR | MOR K 07 | 2014-05-08 15:00 | 2014-05-08 15:00 | 12 | 12 | 1700 | 1701 | SPUDDED DAY: RIG MEC 2 ON MORICHE K-07 WELL @ 15:00 HRS, MAY 08th, 2014.
ODR | MOR K 07 | 2014-05-08 19:00 | 2014-05-08 19:30 | 215 | 215 | 1500 | 1503 | PUMPED 30 BBL OF VISCOUS PILL (150 SEC), AND CIRCULATED TO CLEAN RETURNS W/ 95 SPM; FLOW: 280 GPM; SPP: 150 PSI
ODR | MOR K 07 | 2014-05-08 15:00 | 2014-05-08 19:00 | 12 | 215 | 1400 | 1406 | DRILLED 12-1/4" HOLE SECTION WITH BHA No. 1, 12-1/4" TRIC BIT ULTERRA FROM SURFACE TO 215 FT. REMARKS: RECIPROCATING THREE TIMES EACH JOINT. W/ 50-70 SPM; 280 GPM; SPP: 50 PSI, RPM: 80; WOB: 5-6 KLBS, VISC 52 SEG, 8.6 PPG.
ODR | MOR K 07 | 2014-05-08 19:30 | 2014-05-08 20:30 | 215 | 215 | 1100 | 1107 | CHECKED STATIC LEVEL & POOH BHA No. 1 TO SURFACE. L/D TO RACKS 4x6-1/2" DC. DULL GRADE: 1-2-WT-A-E-I-NO-TD
ODR | MOR K 07 | 2014-05-08 23:30 | 2014-05-09 | 215 | 215 | 1500 | 1501 | CONNECTED HALLIBURTON TOOLS AND SURFACE LINES. PERFORMED PREOPERATIONAL & SAFETY MEETING TO CEMENTING JOB
ODR | MOR K 07 | 2014-05-08 21:00 | 2014-05-08 23:30 | 215 | 215 | 1200 | 1206 | RAN 9-5/8" OD CASING, K-55, 40 Lb/ft, BTC, R-3 @ 205.62 FT AS FOLLOW: M/U FLOAT SHOE AND FIRST CASING JOINT. TEST FLOATING EQUIPMENT. OK - 9-5/8" FLOAT SHOE, 1.45 FT + 5 x 9-5/8" JTS CASING, 40 Lb/ft, K-55, BTC R-3, 190.17 FT. - CONNECTING LANDING JOINT 14.0 FT. 9-5/8" CSG SHOE @ 205.62 FT.
ODR | MOR K 07 | 2014-05-15 11:30 | 2014-05-15 13:00 | 2182 | 2182 | 1500 | 1503 | SHUT WELL AND REGISTER PRESSURE: SICP: 200 PSI. OPEN CHOKE 1/4" , CIRCULATED AND BURN GAS TO SICP: 0 PSI. CLOSE WELL AGAIN AND REGISTER PRESSURE SICP: 0 PSI, OK WELL CONTROLLED. CHECKED STATIC LEVEL BY 20 MIN,OK.
ODR | MOR K 07 | 2014-05-15 23:00 | 2014-05-15 23:30 | 2182 | 2182 | 1200 | 1207 | SET METAL SEAL WITH 10 KLBS. RELEASED SETTING WITH 12 TURNS TO RIGHT - METAL SEAL TOP @ 1701 FT. REMARKS: SPACE OUT PIPE AT ROTARY TABLE @ 1701 FT, OBSERVED WELL IS FLOWING WHILE FLOW CHECKING. SHUT IN WELL.
ODR | MOR K 07 | 2014-05-15 17:00 | 2014-05-15 18:00 | 2182 | 2182 | 1100 | 1116 | CONT. POOH 2 7/8" PRODUCTION TBG FROM 552 FT TO SURFACE. FILLED EACH 5 JOINTS. L/D 2 7/8" TBG TO RACKS.
ODR | MOR K 07 | 2014-05-15 18:30 | 2014-05-15 19:00 | 2182 | 2182 | 1500 | 1503 | SHUT WELL AND REGISTER PRESSURE: SICP: 100 PSI. OPEN CHOKE 1/4" , CIRCULATED AND BURN GAS TO SICP: 0 PSI. CLOSE WELL AGAIN AND REGISTER PRESSURE SICP: 0 PSI, OK WELL CONTROLLED. CHECKED STATIC LEVEL BY 10 MIN,OK.
ODR | MOR K 07 | 2014-05-15 19:00 | 2014-05-15 23:00 | 2182 | 2182 | 1100 | 1117 | CONT. RUN METAL SEAL W/SETTING TOOL & 2 7/8" TBG FROM 187 FT TO 1701 FT.
ODR | MOR K 07 | 2014-05-15 | 2014-05-15 02:30 | 2182 | 2182 | 1300 | 1302 | L/D 4-3/4" DRILL COLLAR + JAR AND 20 JTS 3-1/2" DP FROM DERRICK TO PIPE RACKS.
ODR | MOR K 07 | 2014-05-15 07:30 | 2014-05-15 10:00 | 2182 | 2182 | 1500 | 1502 | PUMPED & DISPLACED BRINE (SODIUM FORMATE) BY CRUDE OIL WITH 600-800 PSI. R/D LINES OF CUDE OIL PUPM.
ODR | MOR K 07 | 2014-05-15 23:30 | 2014-05-16 | 2182 | 2182 | 1500 | 1503 | SHUT WELL AND REGISTER PRESSURE: SICP: 100 PSI. OPEN CHOKE 1/4" , CIRCULATED AND BURN GAS TO SICP: 0 PSI. CLOSE WELL AGAIN AND REGISTER PRESSURE SICP: 0 PSI, OK WELL CONTROLLED. CHECKED STATIC LEVEL BY 10 MIN,OK.
ODR | MOR K 07 | 2014-05-15 03:00 | 2014-05-15 07:00 | 2182 | 2182 | 1300 | 1303 | P/U 2 7/8" TBG HANDLING EQUIPMENT & RIH JOINT TO JOINT 2 7/8" & 3 1/2" PRODUCTION TBG (45 JTS EUE: 1387.14 FT) + 464 FT WASH PIPE ALREADY IN WELL + 88.77 FT MORE (2 JTS 2 7/8") FROM SURFACE TO 2172 FT.
ODR | MOR K 07 | 2014-05-15 18:00 | 2014-05-15 18:30 | 2182 | 2182 | 1100 | 1117 | CONDITIONED ROTARY TABLE TO RUN 5-1/2" METAL SEAL, M/U METAL SEAL W/SETTING TOOL & RIH W/ 2 7/8" TBG F/ SURFACE TO 187 FT. REMARKS: SPACE OUT PIPE AT ROTARY TABLE @ 187 FT, OBSERVED WELL IS FLOWING WHILE FLOW CHECKING. SHUT IN WELL.
ODR | MOR K 07 | 2014-05-15 13:00 | 2014-05-15 14:00 | 2182 | 2182 | 1100 | 1116 | CONT. POOH 2 7/8" PRODUCTION TBG FROM 1141 FT TO 552 FT. FILLED EACH 5 JOINTS. REMARKS: SPACE OUT PIPE AT ROTARY TABLE @ 552 FT, OBSERVED WELL IS FLOWING WHILE FLOW CHECKING. SHUT IN WELL.
ODR | MOR K 07 | 2014-05-15 10:00 | 2014-05-15 11:30 | 2182 | 2182 | 1100 | 1116 | POOH 2 7/8" PRODUCTION TBG FROM 2172 FT TO 1141 FT. FILLED EACH 5 JOINTS. REMARKS: SPACE OUT PIPE AT ROTARY TABLE @ 1141 FT, OBSERVED WELL IS FLOWING WHILE FLOW CHECKING. SHUT IN WELL.
ODR | MOR K 07 | 2014-05-15 14:00 | 2014-05-15 17:00 | 2182 | 2182 | 1500 | 1503 | SHUT WELL AND REGISTER PRESSURE: SICP: 100 PSI. OPEN CHOKE 1/4" , CIRCULATED AND BURN GAS TO SICP: 0 PSI. CLOSE WELL AGAIN AND REGISTER PRESSURE SICP: 0 PSI, OK WELL CONTROLLED. CHECKED STATIC LEVEL BY 20 MIN,OK.
ODR | MOR K 07 | 2014-05-15 02:30 | 2014-05-15 03:00 | 2182 | 2182 | 1300 | 1303 | CONDITIONED ROTARY TABLE TO RIH WASH PIPE + 2-7/8" EUE PRODUCTION TUBING TO DISPLACE BRAIN BY CRUDE OIL.
ODR | MOR K 07 | 2014-05-15 07:00 | 2014-05-15 07:30 | 2182 | 2182 | 1300 | 1303 | R/U LINES OF CRUDE OIL PUPM TO START DISPLACEMENT.
ODR | MOR K 07 | 2014-05-12 03:00 | 2014-05-12 08:00 | 2182 | 2182 | 1200 | 1206 | RIH 7" CSG, N-80, 23 lb/ft, BTC, R-3 AS FOLLOWS: (1) 7" FORMATION PACKER SHOE [2.93 ft] + (1) 7" CSG (37.41 ft) + (1) 7" COLLAR [1,05 ft] + (1) 7" CSG [37.68 ft]. TESTED FLOTATION EQUIPMENT; OK. CONTINUED RIH (47 JTS) 7" CSG [ ft] + FROM SURFACE TO 1754.40 ft. BREAK CIRCULATING EACH 500 FT.
ODR | MOR K 07 | 2014-05-12 02:30 | 2014-05-12 03:00 | 2182 | 2182 | 1700 | 1701 | CONDITIONED ROTARY TABLE TO RUN 7" CASING. - HELD PRE-OPERATIONAL & SAFETY MEETING TO RIH 7" CASING OPERATION.
ODR | MOR K 07 | 2014-05-12 01:30 | 2014-05-12 02:30 | 2182 | 2182 | 1800 | 1803 | R/D SCHLUMBERGER TOOLS.
ODR | MOR K 07 | 2014-05-12 09:00 | 2014-05-12 09:30 | 2182 | 2182 | 2100 | 2101 | INSTALLED 7" CEMENTING HEAD AND SURFACE LINE. MEANWHILE DROPPED PACKER SHOE BALL.
ODR | MOR K 07 | 2014-05-12 11:30 | 2014-05-13 | 2182 | 2182 | 2100 | 2106 | WOC 7" CASING. WHILE CREW WORKING ON GENERAL ISSUES. CLEANED WELL CELLAR L/D LANDING PLATE. REMARK: 18 hrs FOR 1800 psi COMPRESSIVE STRENGTH.
ODR | MOR K 07 | 2014-05-12 08:00 | 2014-05-12 08:30 | 2182 | 2182 | 1500 | 1503 | CIRCULATED TO CLEAN RETURNS. CONDITIONED REOLOGY OF MUD @ PV: 9, YP: 10 (lb/100 ft2). MEANWHILE HELD PRE-OPERATIONAL & SAFETY MEETING TO CEMENTING JOB
ODR | MOR K 07 | 2014-05-12 09:30 | 2014-05-12 11:30 | 2182 | 2182 | 2100 | 2104 | TESTED LINES W/500 - 3000 psi FOR 5 min; OK. PUMPED 3.1 bls OF WATER W/ CEMENTING UNIT TO SET FORMATION PACKER SHOE. INCREASED PRESSURE TO 1150 psi. PRESSURE DROP TO 0 psi. SET FORMATION SHOE PACKER @ 1767 ft. PERFORMED 7" CASING CEMENTING JOB AS FOLLOWS:DROPED BOTTOM PLUG. PUMPED 30 bls OF MUD FLUSH AS PREFLUSH @ 6 bpm. PUMPED 50 bls OF BIOZAN 12.5 ppg AS SPACER @ 6 bpm. PUMPED 20 bls OF SUPERFLUSH @ 6 bpm. PUMPED 10 bls OF WATER @ 6 bpm. PUMPED 86 bls OF TAIL SLURRY 16 ppg @ 6 bpm. DROPED TOP PLUG. PUMPED 35 bls OF WATER AS DISPLACEMENT @ 8 bpm. PUMPED 20 bls OF WATER AS DISPLACEMENT @ 6 bpm. PUMPED 13 bls OF WATER AS DISPLACEMENT @ 3 bpm. RETURNS 14 bls OF 15.4 PPG CEMENT ON SURFACE . BACKFLOW: 0.4 bls, CIP @ 11:30 hrs.
ODR | MOR K 07 | 2014-05-12 08:30 | 2014-05-12 09:00 | 2182 | 2182 | 1200 | 1206 | L/D LAST COUPLING 7" BTC. CLEANED & INSPECTIONED PIN. INSTALLED LANDING JOINT (12.6 ft), FROM 1754.40 ft TO 1767 ft.
ODR | MOR K 07 | 2014-05-12 | 2014-05-12 01:30 | 2182 | 2182 | 1800 | 1804 | RIH LOGGING IN OPEN HOLE (HRI-MSFL-GR-SP-SDL- DSN- GR) TO 2182 ft. REPEAT SECTION 2100 ft - 1900 ft. PRINCIPAL SECTION 2182 ft - 205 ft (9-5/8" SHOE). POOH LOGGING TO SURFACE.
ODR | MOR K 07 | 2014-05-13 14:00 | 2014-05-13 14:30 | 2182 | 2182 | 1100 | 1110 | RIH BHA No.3 FROM 1767 FT TO 2182 FT, WITH NORMAL DRAG, NO FOUND TIGHT SPOTS, OK.
ODR | MOR K 07 | 2014-05-13 20:00 | 2014-05-13 21:30 | 2182 | 2182 | 1100 | 1107 | POOH BHA No. 4 FROM 1787 TO SURFACE. FILLING EACH 4 SINGLES.
ODR | MOR K 07 | 2014-05-13 11:00 | 2014-05-13 12:00 | 2182 | 2182 | 1400 | 1410 | DRILLED W/WATER EXCESS OF HARD CEMENT FROM 1667 FT TO 1762 FT. WITH THE FOLLOW PARAMETERS: WITH 59 SPM, 260 GPM, 300 PSI, WOB 6-10, RPM 50.
ODR | MOR K 07 | 2014-05-13 05:30 | 2014-05-13 06:00 | 2182 | 2182 | 1700 | 1701 | HELD SAFETY AND PRE-OPERATIONAL MEETING. DISCUSSED N/D & N/U BOP STACK.
ODR | MOR K 07 | 2014-05-13 21:30 | 2014-05-13 22:00 | 2182 | 2182 | 1700 | 1701 | HELD SAFETY AND PREOPERATIONAL MEETING TO RUN CASED HOLE E-LOGS
ODR | MOR K 07 | 2014-05-13 12:30 | 2014-05-13 13:00 | 2182 | 2182 | 1400 | 1410 | CONT. DRILLED HARD CEMENT FROM 1762 FT TO 1764 FT & DISPLACED WATER BY 9.2 PPG, 52 SEG DRILLING MUD.
ODR | MOR K 07 | 2014-05-13 22:00 | 2014-05-14 | 2182 | 2182 | 1800 | 1802 | N/U CASED HOLE E-LOGS TOOLS
ODR | MOR K 07 | 2014-05-13 09:00 | 2014-05-13 09:30 | 2182 | 2182 | 1700 | 1701 | CONDITIONED DRILLING FLOOR TO M/U BHA No.3 & HELD SAFETY AND PRE-OPERATIONAL MEETING. DISCUSSED M/U BHA No. 3.
ODR | MOR K 07 | 2014-05-13 13:00 | 2014-05-13 14:00 | 2182 | 2182 | 1400 | 1410 | CONT. DRILLED HARD CEMENT AND FORMATION PACKER SHOE FROM 1764 FT TO 1767 FT W/ 72 SPM, 270 GPM, 600 PSI, WOB 6-8, 40 RPM
ODR | MOR K 07 | 2014-05-13 15:00 | 2014-05-13 17:00 | 2182 | 2182 | 1100 | 1107 | CHECKED STATIC FLUID, OK. POOH BHA No.3 FROM 2182 FT TO SURFACE. FILLED EACH 5 JOINTS. DULL GRADE: 1-1-WT-A-E-I-NO-TD.
ODR | MOR K 07 | 2014-05-13 19:00 | 2014-05-13 20:00 | 2182 | 2182 | 1100 | 1114 | REAMED BHA No. 4 W/ Q: 229 GPM, 70-80 RPM, WOB: 1-2 KLBS FROM 1667 FT TO 1787 FT (20 FT BELOW CSG SHOE). REMARKS: CONDITIONED SEVERAL TIMES BAFFLE COLLAR & PACKER SHOE.
ODR | MOR K 07 | 2014-05-13 | 2014-05-13 05:30 | 2182 | 2182 | 2100 | 2106 | CONT. WOC 7" CASING. CREW JOBS IN LOCATION.
ODR | MOR K 07 | 2014-05-13 17:00 | 2014-05-13 19:00 | 2182 | 2182 | 1400 | 1401 | P/U & M/U BHA No. 4 WITH 6 1/4" TAPER MILL & ROTATING CASING SCRAPER FROM SURFACE FT TO 1667 FT.REMARK: START ROTATING FROM 1667 FT (TOC).
ODR | MOR K 07 | 2014-05-13 14:30 | 2014-05-13 15:00 | 2182 | 2182 | 1500 | 1503 | CIRCULATED TO CLEAN RETURNS W/ 350 GPM & 500 PSI.
ODR | MOR K 07 | 2014-05-13 06:00 | 2014-05-13 09:00 | 2182 | 2182 | 1000 | 1001 | RELEASED 7" CEMENTING HEAD & 7" LANDING JOINT N/D BELL NIPPLE, HYDRIL TYPE GK ANNULAR BOP (11" 3M R-53), CAMERON PIPE RAMS(11" 3M R-54), CASING HEAD 9 5/8" INSTALLED CASING HEAD (7 1/16" 3M R-45), DSA (7-1/16" 3M R45 x 7 1/16" 3M R53) N/U PIPE RAM, ANNULAR PREVENTOR, BELL NIPPLE & FLOW-LINE.
ODR | MOR K 07 | 2014-05-13 12:00 | 2014-05-13 12:30 | 2182 | 2182 | 2000 | 2003 | PERFORMED CIT @ 1762 FT. TESTED ANNULAR BOP W/450 PSI & 950 PSI. AND TESTED PIPE RAM W/ 500 PSI & 1000 PSI. SUCCESSFUL TEST.
ODR | MOR K 07 | 2014-05-13 09:30 | 2014-05-13 11:00 | 2182 | 2182 | 1100 | 1110 | M/U & RIH BHA No. 3, AS FOLLOW: 6-1/8" BIT TRC (ULTERRA, USED, TYPE: Z1RS, S/N: 1324179JH, IADC: 117, JETS: FULL OPEN) + BIT SUB + (4) 4-3/4" DC + 4-3/4" HYDRAULIC JAR + (2) 4-3/4" DC [LONG. BHA: 213.68 ft] FROM SURFACE TO 1667 FT. TAGGET TOP OF CEMENT @ 1667 FT
ODR | MOR K 07 | 2014-05-10 18:00 | 2014-05-11 | 1320 | 1641 | 1400 | 1407 | DRILLED 8-1/2" HOLE SECTION FROM 1320 ft TO 1641 ft . W/WOB: 5-8 Klbs, GPM:400; RPM: 55+M; SPP: 1350 psi. P/U: 36 KLB, S/R: 32 KLB, S/O: 28 KLB. SLOW PUMP PRESSURE (PUMP No 1): 65/75/85 SPM, 600/750/850 PSI. SLOW PUMP PRESSURE (PUMP No 2): 64/74/84 SPM, 450/550/650 PSI.
ODR | MOR K 07 | 2014-05-10 12:00 | 2014-05-10 18:00 | 909 | 1320 | 1400 | 1407 | DRILLED 8-1/2" HOLE SECTION FROM 909 ft TO 1320 ft . W/WOB: 5-8 Klbs, GPM:380; RPM: 55+M; SPP: 1200 psi. P/U: 32 KLB, S/R: 29 KLB, S/O: 26 KLB. SLOW PUMP PRESSURE (PUMP No 1): 65/75/85 SPM, 650/780/950 PSI. SLOW PUMP PRESSURE (PUMP No 2): 64/74/84 SPM, 450/500/600 PSI. PUMPED HI VISCOUS PILL @ 1250 FT.
ODR | MOR K 07 | 2014-05-10 | 2014-05-10 06:00 | 338 | 623 | 1400 | 1407 | DRILLED 8-1/2" HOLE SECTION FROM 338 ft TO 623 ft . W/WOB: 5-8 Klbs, GPM:350; RPM: 50+M; SPP: 900 psi. P/U: 26KLB, S/R: 24 KLB, S/O: 22 KLB. SLOW PUMP PRESSURE (PUMP No 1): 64/74/84 SPM, 600/700/800 PSI. SLOW PUMP PRESSURE (PUMP No 2): 65/75/85 SPM, 400/450/550 PSI.
ODR | MOR K 07 | 2014-05-10 06:00 | 2014-05-10 12:00 | 623 | 909 | 1400 | 1407 | DRILLED 8-1/2" HOLE SECTION FROM 623 ft TO 909 ft . W/WOB: 5-8 Klbs, GPM:380; RPM: 40+M; SPP: 1000 psi. P/U: 28 KLB, S/R: 27 KLB, S/O: 20 KLB. SLOW PUMP PRESSURE (PUMP No 1): 65/75/85 SPM, 600/700/900 PSI. SLOW PUMP PRESSURE (PUMP No 2): 65/75/85 SPM, 400/450/550 PSI. PUMPED HI VISCOUS PILL @ 715 FT.
ODR | MOR K 07 | 2014-05-16 01:30 | 2014-05-16 02:00 | 2182 | 2182 | 1500 | 1503 | SHUT WELL AND REGISTER PRESSURE: SICP: 100 PSI. OPEN CHOKE 1/4" , CIRCULATED AND BURN GAS TO SICP: 0 PSI. CLOSE WELL AGAIN AND REGISTER PRESSURE SICP: 0 PSI, OK WELL CONTROLLED. CHECKED STATIC LEVEL BY 10 MIN,OK.
ODR | MOR K 07 | 2014-05-16 02:00 | 2014-05-16 03:00 | 2182 | 2182 | 1100 | 1116 | CONT. POOH 2 7/8" OD TBG + SETTING TOOL FROM 837 FT TO SURFACE. FILLING EACH 5 JOINTS. RELEASED RIG MECL-2 BY DRILLING OPERATIONS @ 03:00 HRS, MAY 16TH, 2014
ODR | MOR K 07 | 2014-05-16 | 2014-05-16 01:30 | 2182 | 2182 | 1100 | 1116 | POOH 2 7/8" OD TBG + SETTING TOOL FROM 1701 FT TO 837. FILLING EACH 5 JOINTS. REMARKS: SPACE OUT PIPE AT ROTARY TABLE @ 837 FT, OBSERVED WELL IS FLOWING WHILE FLOW CHECKING. SHUT IN WELL.
ODR | MOR K 07 | 2014-05-11 12:30 | 2014-05-11 13:30 | 2182 | 2182 | 1100 | 1101 | PERFORMED DRILL TRIP
ODR | MOR K 07 | 2014-05-11 21:30 | 2014-05-11 22:00 | 2182 | 2182 | 1300 | 1303 | CONDITIONED ROTARY TABLE TO RUN OPEN HOLE E LOGS.
ODR | MOR K 07 | 2014-05-11 18:00 | 2014-05-11 20:30 | 2182 | 2182 | 1100 | 1107 | CHECKED WELL IN STATIC CONDITIONS FOR 10 MIN, OK. POOH FREE BHA No. 2 FROM 2187 ft TO 65 Ft. FILLING UP EACH 10 SINGLES.
ODR | MOR K 07 | 2014-05-11 22:30 | 2014-05-11 23:30 | 2182 | 2182 | 1800 | 1802 | R/U AND TEST SCHLUMBERGER TOOLS; OK.
ODR | MOR K 07 | 2014-05-11 23:30 | 2014-05-12 | 2182 | 2182 | 1800 | 1804 | RIH LOGGING IN OPEN HOLE (HRI-MSFL-GR-SP-SDL- DSN- GR)
ODR | MOR K 07 | 2014-05-11 | 2014-05-11 06:00 | 1641 | 1928 | 1400 | 1407 | DRILLED 8-1/2" HOLE SECTION FROM 1641 ft TO 1928 ft . W/WOB: 8-10 Klbs, GPM:400; RPM: 60+M; SPP: 1350 psi. P/U: 40 KLB, S/R: 36 KLB, S/O: 30 KLB. SLOW PUMP PRESSURE (PUMP No 1): 65/75/85 SPM, 720/850/1000 PSI. SLOW PUMP PRESSURE (PUMP No 2): 64/74/84 SPM, 500/600/700 PSI. - DISPLACED POLYMER MUD BY POLYMER FREE SOLIDS MUD @ 1650 FT.
ODR | MOR K 07 | 2014-05-11 20:30 | 2014-05-11 21:30 | 2182 | 2182 | 1400 | 1404 | L/D BHA No. 2 (DIRECTIONAL TOOLS) FROM 65 ft TO SURFACE.
ODR | MOR K 07 | 2014-05-11 13:30 | 2014-05-11 15:00 | 2182 | 2182 | 1100 | 1107 | CONT. POOH FREE BHA No. 2 FROM 1400 ft TO 205 ft. FILLING UP EACH 10 SINGLES.
ODR | MOR K 07 | 2014-05-11 11:30 | 2014-05-11 12:30 | 2182 | 2182 | 1100 | 1107 | CHECKED WELL IN STATIC CONDITIONS FOR 10 MIN, OK. POOH FREE BHA No. 2 FROM 2182 ft TO 1400 ft. FILLING UP EACH 10 SINGLES.
ODR | MOR K 07 | 2014-05-11 22:00 | 2014-05-11 22:30 | 2182 | 2182 | 1700 | 1701 | HELD SAFETY AND PREOPERATIONAL MEETING TO RUN OPEN HOLE E LOGS.
ODR | MOR K 07 | 2014-05-11 10:30 | 2014-05-11 11:30 | 2182 | 2182 | 1500 | 1503 | PUMPED & CIRCULATED 30 bls OF VISCOUS PILL (MW: 9.2 ppg, VIS 120 sec) @ 2187 ft TO CLEAN RETURN, W/ 400 gpm & 1500 psi.
ODR | MOR K 07 | 2014-05-11 06:00 | 2014-05-11 10:30 | 1928 | 2182 | 1400 | 1407 | DRILLED 8-1/2" HOLE SECTION FROM 1928 ft TO 2182 ft (TD). W/WOB: 8-10 Klbs, GPM:340; RPM: 40+M; SPP: 1400 psi. P/U: 40 KLB, S/R: 32 KLB, S/O: 28 KLB. SLOW PUMP PRESSURE (PUMP No 1): 65/75/85 SPM, 800/1000/1150 PSI. SLOW PUMP PRESSURE (PUMP No 2): 64/74/84 SPM, 550/650/750 PSI.
ODR | MOR K 07 | 2014-05-11 17:30 | 2014-05-11 18:00 | 2182 | 2182 | 1500 | 1503 | SPOTTED 37 bls VISC PILL (9.2 ppg, 250 sec) IN BOTTOM [INTERVAL COVER: 2182 ft - 1700 ft].
ODR | MOR K 07 | 2014-05-11 15:00 | 2014-05-11 17:30 | 2182 | 2182 | 1100 | 1110 | RIH FREE BHA No. 2 FROM 400 ft TO 2182 ft. BROKEN CIRCULAITON EACH 500 FT.
ODR | MOR K 07 | 2014-05-09 07:00 | 2014-05-09 10:00 | 215 | 215 | 1000 | 1001 | P/U 9 5/8" CUP TESTER W/ STAND OF 5" HWDP. TESTED BOP'S, CHOKE MANIFOLD AND ACCUMULATOR AS FOLLOWS: ANNULAR BOP Vs HCR & MANUAL VALVE OF KILL LINE W/ 300 PSI X 5MIN AND 1300 PSI X 10 MIN, OK PIPE RAMS Vs MANUAL VALVE 2" & REMOTE KILL LINE VALVE, W/ 300 PSI X 5MIN AND 1300 PSI X 10 MIN CHOKE MANIFOLD LINE & VALVES No 1,2 & 3 W/ 300 PSI X 5MIN AND 1300 PSI X 10 MIN. PERFORMED ACCUMULATOR TEST: TURN OFF PUMPS & CLOSED ANNULAR, PIPE RAMS, HCR, OK. DISCAHRGE TO 0 PSI & RECHARGE TO 3000 PSI IN 4'30", L/D 9 5/8" CUP TESTER W/ STAND OF 5" HWDP. TEST KELLY COKE W/ 1300 SPI, OK.
ODR | MOR K 07 | 2014-05-09 14:30 | 2014-05-09 16:00 | 215 | 225 | 1400 | 1410 | DRILLED CEMENT FROM 185 ft TO 201 ft W/ 300 GPM, 300 PSI, WOB 2-4 KLBS, 40 RPM. PERFROMED CIT W/ 800 PSI,OK. CONT. DRILED CEMENT FROM 201 ft TO 225 ft (SHOE, RAT HOLE AND 10 FT OF NEW FORMATION).CHANGED WATER OF DRILLOUT BY MUD (8,8 PPG & 45 SEC).
ODR | MOR K 07 | 2014-05-09 02:00 | 2014-05-09 07:00 | 215 | 215 | 1000 | 1006 | INSTALLED 9 5/8" CASING HEAD 11"x 3M, R53-BTC. N/U ANNULAR BOP, PIPE RAMS, BELL NIPPLE & FLOWLINE.
ODR | MOR K 07 | 2014-05-09 10:00 | 2014-05-09 10:30 | 215 | 215 | 1700 | 1701 | HELD SAFETY AND PREOPERATIONAL MEETING TO M/U AND RIH BHA No.2 DIRECTIONAL.
ODR | MOR K 07 | 2014-05-09 | 2014-05-09 01:00 | 215 | 215 | 2100 | 2104 | TESTED SURFACE LINES W/ 500-2500 PSI.PERFORMED 9 5/8" CASING CEMENTING JOB AS FOLLOWS: PUMPED AHEAD 20 BBLS OF FRESH WATER @ 5.0 BPM. MIXED AND PUMPED 36 BLS OF CEMENT SLURRY - 14.5 PPG CLASS "G" CEMENT @ 5.0BPM. DISPLACED CEMENT SLURRY W/ 14.7 BBLS OF FRESH WATER @ 2.0 BPM. (RETURNED +/- 7 BLS OF CEMENT 14.2 -14.6 PPG ). BACKFLOW: 0.6 BLS.
ODR | MOR K 07 | 2014-05-09 14:00 | 2014-05-09 14:30 | 215 | 215 | 1100 | 1110 | RIH BHA No.2 FROM 61.52 FT TO 185 FT (TOC) .
ODR | MOR K 07 | 2014-05-09 10:30 | 2014-05-09 11:00 | 215 | 215 | 1400 | 1401 | CONDITIONED ROTARY TABLE TO M/U BHA No.2 W/ DIRECTIONAL TOOLS
ODR | MOR K 07 | 2014-05-09 16:30 | 2014-05-09 22:00 | 225 | 225 | 1900 | 1910 | NPT: POOH BHA No.2 DUE PROBLEMS WITH THE MWD - NO SIGNAL. POOH TO SURFACE AND CHANGED MWD. - RIH BHA No.2 FROM SURFCE TO 225 FT. TEST MOTOR AND MWD, OK.
ODR | MOR K 07 | 2014-05-09 11:00 | 2014-05-09 14:00 | 215 | 215 | 1400 | 1403 | M/U BHA No.2 WITH 8 1/2" PDC BIT, ULTERRA, TYPE: U519M, S/N: 18309, (JETS 4 X 10: 3 X 9)) AND DIRECTIONAL TOOLS TO 61.52 FT, ORIENTING MOTOR. TESTED MOTOR & MWD W/ 380 GPM, 650 PSI. ok.
ODR | MOR K 07 | 2014-05-09 01:00 | 2014-05-09 02:00 | 215 | 215 | 1000 | 1007 | CLEANED WELL CELLAR. CUT AND L/D BELL NIPPLE AND INSTALLED 9 5/8" CSG LANDING PLATE.
ODR | MOR K 07 | 2014-05-09 16:00 | 2014-05-09 16:30 | 225 | 225 | 2000 | 2003 | POOH TO CASING SHOE AND PERFORM FORMATION INTEGRITY TEST (FIT) W/ THE TEST PUMP W/ 91 PSI, BY 10 MIN OK. - EMW 17.3 PPG - MASP: 91 PSI.
ODR | MOR K 07 | 2014-05-09 22:00 | 2014-05-10 | 225 | 338 | 1400 | 1407 | DRILLED 8-1/2" HOLE SECTION FROM 225 TO 338 ft (KOP @ 278 FT) . W/WOB: 5-8 Klbs, GPM:330; RPM: 50+M; SPP: 700 psi. P/U: 19KLB, S/R: 18 KLB, S/O: 17 KLB. SLOW PUMP PRESSURE (PUMP No 1): 64/74/84 SPM, 450/550/650 PSI. SLOW PUMP PRESSURE (PUMP No 2): 65/75/85 SPM, 300/400/450 PSI.
ODR | MOR K 07 | 2014-05-14 06:00 | 2014-05-14 06:30 | 2182 | 2182 | 1500 | 1502 | DISPLACED MUD BY 59 BBL CLEAN BRINE (9.2 PPG).
ODR | MOR K 07 | 2014-05-14 21:30 | 2014-05-15 | 2182 | 2182 | 1100 | 1116 | POOH AND L/D 3-1/2" DP W/ SETTING TOOL FROM 2171 FT TO 490 . L/D 53 JTS 3-1/2" DP FROM WELL TO PIPE RACKS.
ODR | MOR K 07 | 2014-05-14 13:30 | 2014-05-14 14:30 | 2182 | 2182 | 1300 | 1303 | RIG DOWN ACID STIMULATION EQUIPMENTS TO RECEIVE CRUDEO OIL BECAUSE DELIVERY DELAY BY PRODUCTION DEPARTMENT
ODR | MOR K 07 | 2014-05-14 00:30 | 2014-05-14 02:00 | 2182 | 2182 | 1800 | 1810 | RAN CASED HOLE E-LOGS USIT-CBL-VDL-CCL
ODR | MOR K 07 | 2014-05-14 03:00 | 2014-05-14 05:00 | 2182 | 2182 | 1100 | 1110 | M/U BHA No.5 CONVENTIONAL W/ 6 1/8" TRICONIC BIT + BIT SUB + 4 JTS 4-3/4 DC + 4 3-/4 DRILLING JAR + 2 JTS 4-3/4 DC + 11 JTS 3 1/2"DP + 7" SCRAPER AND RIH W/ + 61 JTS 3 1/2"DP FROM SURFACE TO 2182 FT.(TD).
ODR | MOR K 07 | 2014-05-14 12:00 | 2014-05-14 13:30 | 2182 | 2182 | 1200 | 1207 | CONT RUN SCREEN DESING WITH 53 JTS (1686.68') 3-1/2" DP FROM 490 FT TO 2182 FT. PERFORMED CIRCULATION TEST W/ 45 SPM & 150 PSI,OK. RELEASED SETTING TOOL W/ 13 TURNS TO RIGHT. CHECKED TENSION & PROVED SCREEN DESING WAS SET.
ODR | MOR K 07 | 2014-05-14 18:00 | 2014-05-14 21:00 | 2182 | 2182 | 1500 | 1503 | MIXED ACID TREATMENT HCl 10% PERFORMED STIMULATION JOB. PUMPED 10 BBL OF LINEAL GEL WGA @ 1 BPM. PUMPED IN DIRECT MODE 18 BBLS OF HCL (10%) TO 1 BPM. PUMPED 16 BBL OF BRINE IN DIRECT TO 0.8 BPM TO DISPLACED HCL TO OPEN HOLE. ALLOWED THE INTERACTION BETWEEN ACID AND FORMATION (1 HR). PUMPED IN DIRECT MODE 130 BLS OF BRINE TO 3 BPM TO NEUTRAL RETURNS.
ODR | MOR K 07 | 2014-05-14 10:30 | 2014-05-14 11:30 | 2182 | 2182 | 1100 | 1117 | RIH 2-7/8" WASH PIPE INTO SCREEN DESING ASSEMBLY, AS FOLLOWS: RIH 1 STINGER (4 FT') + 15 JTS x 2-7/8" TBG (464.43') + SETTING TOOL (5.73') FROM SURFACE TO 471.14 FT.
ODR | MOR K 07 | 2014-05-14 17:00 | 2014-05-14 17:30 | 2182 | 2182 | 1700 | 1701 | PERFORMED PRE-OPERATIONAL AND SAFETY MEETING TO MAKE PICKLING & STIMULATION JOB. MIXED ACID TREATMENT HCl 7.5% .
ODR | MOR K 07 | 2014-05-14 10:00 | 2014-05-14 10:30 | 2182 | 2182 | 1300 | 1303 | R/U HANDLING EQUIPMENT TOOLS TO RUN 2-7/8" WASH PIPE AND FALSE TABLE.
ODR | MOR K 07 | 2014-05-14 05:30 | 2014-05-14 06:00 | 2182 | 2182 | 1100 | 1107 | POOH BHA No. 5 W/ SCRAPER FROM 2182 FT TO 1667 FT.
ODR | MOR K 07 | 2014-05-14 17:30 | 2014-05-14 18:00 | 2182 | 2182 | 1500 | 1503 | PERFORMED PICKLING JOB AS FOLLOW: PUMPED 4 BBLS OF HCL (7.5%) @ 1 BPM. DISPLACED W/ 10 BBLS OF BRINE @ 1 BPM. CIRCULATED IN REVERSE MODE 18 BBLS TO RETURN BACK ACID ON CATCH TANK. RIH STRING & POSITIONED STINGER @ 2171 FT (INTO ORSS).
ODR | MOR K 07 | 2014-05-14 08:00 | 2014-05-14 10:00 | 2182 | 2182 | 1200 | 1206 | M/U AND RIH 5½" WASH DOWN SHOE (2.5') + PIN * PIN (6.0') + ORSS (1.25') + 1 PUP JOINTS 5½" BLANK PIPE (15.1') + 1 JTS 5½"SCREEN (36.49')+ 1 PUP JOINTS 5½" BLANK PIPE (20') + 1 JTS 5½" SCREEN (36.5') + 1 JT 5-1/2" BLANK PIPE (42.37') + 1 JTS 5½" SCREEN (36.6') + EXPANSION JOINT (3.23') + 2 JT 5.5" BLANK PIPE (84.64') + 2 PUP JOINTS 5½" BLANK PIPE (29.85') + 1 JTS 5½" SCREEN (36.61') + 1 PUP JOINTS 5½" BLANK PIPE (24.78') + 1 JTS 5½" SCREEN (36.58') + 1 JT 5.5" BLANK PIPE (42.3') + 1 PUP JOINTS 5½" BLANK PIPE (42.3') + LANDING NIPPLE (1'). TOTAL LENGTH: 489.64 FT.
ODR | MOR K 07 | 2014-05-14 14:30 | 2014-05-14 17:00 | 2182 | 2182 | 1300 | 1303 | RIG UP ACID STIMULATION EQUIPMENTS WHILE MEAN ORGANIZED & CONDITIONING ROTARY TABLE. INSTALLED & CONNECTED STIMULATION JOB LINES.
ODR | MOR K 07 | 2014-05-14 07:30 | 2014-05-14 08:00 | 2182 | 2182 | 1700 | 1701 | R/U HANDLING EQUIPMENT TOOLS TO RUN 5-1/2" SCREEN DESING AND PERFORMED SAFETY & PRE-OPERATIONAL MEETING.
ODR | MOR K 07 | 2014-05-14 21:00 | 2014-05-14 21:30 | 2182 | 2182 | 1300 | 1304 | R/D LINES OF STIMULATION JOB BY WEATHERFORD.
ODR | MOR K 07 | 2014-05-14 02:00 | 2014-05-14 03:00 | 2182 | 2182 | 1800 | 1803 | R/D CASED HOLE E-LOGS TOOLS
ODR | MOR K 07 | 2014-05-14 11:30 | 2014-05-14 12:00 | 2182 | 2182 | 1200 | 1206 | CONNECTED 5-1/2" LANDING NIPPLE & SETTING TOOL.
ODR | MOR K 07 | 2014-05-14 | 2014-05-14 00:30 | 2182 | 2182 | 1800 | 1802 | N/U CASED HOLE E-LOGS TOOLS
ODR | MOR K 07 | 2014-05-14 05:00 | 2014-05-14 05:30 | 2182 | 2182 | 1500 | 1502 | PUMPED 35 BBL VISCOUS BRINE (9.4 PPG, 58 SEC) AND DISPLACED W/ 10 BLS WATER. CHECKED STATIC LEVEL FOR 10 MIN. OK.
ODR | MOR K 07 | 2014-05-14 06:30 | 2014-05-14 07:30 | 2182 | 2182 | 1100 | 1107 | CHECKED STATIC LEVEL FOR 10 MIN. OK. POOH BHA No. 5 W/ SCRAPER FROM 1667 FT TO SURFACE. L/D SCRAPPER.
OCM | MOR K 07 | 2014-05-16 06:00 | 2014-05-16 09:00 | 2182 | 2182 | 1000 | 1005 | HANG TBG ON 7 1/16" CASING HEAD. DISCONNECTED FLOW LINE AND N/D BELL NIPPLE & N/D BOP´S STACK + ADAPTER SPOOL FISH STRING AND INSTALLED 7-1/16" PUMPING FLANGE AND 2 EA GATE VALVE AND TOP CAP.
OCM | MOR K 07 | 2014-05-16 09:00 | 2014-05-17 |  |  | 1100 | 1129 | CLEANED MUD TANKS, WORKED ON ROTARY TABLE, REMOVED KELLY, TOOLS AND ACCESSORIES
OCM | MOR K 07 | 2014-05-16 03:00 | 2014-05-16 06:00 | 2182 | 2182 | 2300 | 2304 | P/U 2 7/8" TBG HANDLING EQUIPMENT. RIH JOINT TO JOINT 2 7/8" (EUE) FROM SURFACE TO 2065 FT. PIN DE PARO (1.25 FT) + ESTATOR (12.55 FT) + 17 JTS 2 7/8" EUE TUBING (509.12 FT) + XOVER (0.5 FT) + 50 JTS 3 1/2" EUE TUBING (1541.85 FT)+ RTE: 12.6 FT. DEPTH OF PRODUCTION PUMP @ 2077.87 FT (INTAKE). ORRS TOP DEPTH 2172 FT. POCKET: 105 FT MESURE FROM PIN DE PARO TO TOTAL DEPTH. OVERLAP: 146 FT.
OCM | MOR K 07 | 2014-05-21 01:00 | 2014-05-21 02:00 |  |  | 3000 | 3005 | REMOVED TOOLS, PICK UP TOOLS, RIG DOWN, READY TO MOVE.
OCM | MOR K 07 | 2014-05-21 | 2014-05-21 01:00 |  |  | 2300 | 2305 | SPACED W/12", INSTALLED PCP HEAD. NO ELECTRICAN CONNECTIONS.
OCM | MOR K 07 | 2014-05-20 18:00 | 2014-05-20 19:00 |  |  | 3000 | 3015 | MOVED UNIT FROM MOR-AO-01 TO MOR-K-07 (8 KMS)
OCM | MOR K 07 | 2014-05-20 20:30 | 2014-05-20 21:00 |  |  | 1100 | 1173 | INSTALLED WORKING TABLE & ROD TOOLS.
OCM | MOR K 07 | 2014-05-20 20:00 | 2014-05-20 20:30 |  |  | 1100 | 1128 | REMOVED TAPON, INSTALLED WELL HEAD FACILITIES.
OCM | MOR K 07 | 2014-05-20 19:00 | 2014-05-20 20:00 |  |  | 3000 | 3006 | INSTALLED GEOMEMBRANE, UBICATED UNIT, LEVELED & RIG UP.
OCM | MOR K 07 | 2014-05-20 21:00 | 2014-05-21 |  |  | 2300 | 2304 | RIH ROTOR-No.H1331178 WITH 1 PONY ROD OF 7/8"x 2 FT +68 RODS OF 7/8"X30 FT.+ 20 FT OF PONY ROD x 7/8" x 10,6 y 4 FT + POLISHED ROD, CLEAND PINS & BOXS.
ODR | MOR K 03 | 2009-01-16 07:30 | 2009-01-16 08:00 | 1748 | 1748 | 1400 | 1403 | M/U NEW 8½" TRC BIT AND TESTED MUD MOTOR WITH 100 SPM, 303 GPM, 500 PSI SPP, OK.
ODR | MOR K 03 | 2009-01-16 23:00 | 2009-01-17 | 1748 | 1748 | 1400 | 1413 | REAMED AND BACKREAMED (PER SAFETY) FROM 1602 FT TO 1748 FT (BOTTOM) WITH 80 SPM, 242 GPM, 60 RPM, 500 PSI SPP.
ODR | MOR K 03 | 2009-01-16 13:00 | 2009-01-16 18:30 | 1748 | 1748 | 1900 | 1916 | WAITED FOR REPAIRED HOSE OF TOP DRIVE SYSTEM. WHILE, CIRCULATED AT 1602 FT WITH 80 SPM, 242 GPM, 500 PSI SPP AND REVISED MOTOR OF TOP DRIVE.
ODR | MOR K 03 | 2009-01-16 04:30 | 2009-01-16 07:30 | 1748 | 1748 | 1100 | 1107 | POOH BHA No. 2 WITH 4" DRILL PIPE FROM 1748 FT TO SURFACE. L/D 8½" TRC USED BIT.
ODR | MOR K 03 | 2009-01-16 | 2009-01-16 04:00 | 1600 | 1748 | 1400 | 1407 | CONTINUED DRILLING 8½" HOLE SECTION (VERTICAL WELL) FROM 1600 FT TO 1748 FT (100% ROTATING) WITH 119 SPM, 360 GPM, 8-10 KLBS WOB, 60 RPM, 1000+100 PSI SPP. AVERAGE ROP: 37,0 FT/HR. EFFECTIVE ROP: 48.0 FT/HR. ROP DECREASED AND TOP DRIVE TORQUE INCREASED.
ODR | MOR K 03 | 2009-01-16 09:30 | 2009-01-16 13:00 | 1748 | 1748 | 1100 | 1110 | RIH BHA No. 3 WITH 4" DRILL PIPE FROM SURFACE TO 1602 FT.
ODR | MOR K 03 | 2009-01-16 08:00 | 2009-01-16 09:30 | 1748 | 1748 | 1900 | 1912 | DISCONNECTED TOP DRIVE HOSE DUE TO LEAKAGE OF HYDRAULIC OIL (DAMAGED HOSE).
ODR | MOR K 03 | 2009-01-16 04:00 | 2009-01-16 04:30 | 1748 | 1748 | 1500 | 1503 | CIRCULATED AT 1748 FT TO CLEAN RETURN WITH 119 SPM, 360 GPM, 20 RPM, 1000 PSI SPP.
ODR | MOR K 03 | 2009-01-16 18:30 | 2009-01-16 23:00 | 1748 | 1748 | 1900 | 1916 | RIG REPAIR. CONNECTED REPAIRED HOSE OF TOP DRIVE. REVISED AND ADJUSTED CONTROLS OFTOP DRIVE. WHILE, CIRCULATED AT 1602 FT WITH 80 SPM, 242 GPM, 500 PSI SPP.
ODR | MOR K 03 | 2009-01-22 13:30 | 2009-01-22 14:00 | 2157 | 2157 | 1100 | 1107 | POOH 4" DP from 2157 FT TO 1755 FT
ODR | MOR K 03 | 2009-01-22 00:30 | 2009-01-22 01:00 | 2157 | 2157 | 1400 | 1401 | R/U BHA No 8 W/ 6" UNDERREAMER. TESTED U/R ON SURFACE ( OPEN/ CLOSE CUTTERS ARMS)
ODR | MOR K 03 | 2009-01-22 22:00 | 2009-01-23 | 2157 | 2157 | 1200 | 1206 | RIH 5 1/2'' SLOTTED LINER W/ 4'' D.P. FROM 463.98 ft TO 2157 ft. CONFIRMED BOTTOM WITH 5 Klbs.
ODR | MOR K 03 | 2009-01-22 05:30 | 2009-01-22 06:00 | 2157 | 2157 | 1300 | 1308 | RIG SERVICES TO TOP DRIVE
ODR | MOR K 03 | 2009-01-22 02:00 | 2009-01-22 05:30 | 2157 | 2157 | 1400 | 1413 | ENLARGING 6 1/8" TO 11" HOLE FROM 1755 FT TO 1842 FT. W/ 90 SPM, 273 GPM, SPP: 900 psi, RPM: 100, WOB:0-2 Klbs.
ODR | MOR K 03 | 2009-01-22 15:30 | 2009-01-22 16:30 | 2157 | 2157 | 1500 | 1503 | CIRCULATED TO CLEAN HOLE. PUMPED HIGH VISC. PILL ( 40 BLS - FV:160 seg). W/ 87 SPM, 263 GPM, SPP: 450 psi.
ODR | MOR K 03 | 2009-01-22 | 2009-01-22 00:30 | 2157 | 2157 | 1700 | 1701 | HOLD SAFETY AND PRE-OPERATIONAL MEETING. (RAN UNDERREAMER)
ODR | MOR K 03 | 2009-01-22 19:00 | 2009-01-22 19:30 | 2157 | 2157 | 1200 | 1204 | P/U & M/U 5 1/2" HANDLING EQUIPMENT - INSTALLED 5 1/2" HYDRAULIC TONG
ODR | MOR K 03 | 2009-01-22 06:00 | 2009-01-22 13:00 | 2157 | 2157 | 1400 | 1413 | CONTINUED ENLARGING 6 1/8" TO 11" HOLE FROM 1842 FT TO 2157 FT. W/ 90 SPM, 273 GPM, SPP: 900 psi, RPM: 100, WOB:0-2 Klbs.
ODR | MOR K 03 | 2009-01-22 16:30 | 2009-01-22 19:00 | 2157 | 2157 | 1100 | 1107 | POOH BHA No 8 W/ U/REAMER F/ 2157 FT TO SURFACE. CHECKED STATIC LEVEL WELL X 10 MIN, OK. L/D BITSUB AND UNDERREAMER.
ODR | MOR K 03 | 2009-01-22 14:00 | 2009-01-22 15:30 | 2157 | 2157 | 1400 | 1413 | RE ENLARGED 11" HOLE FROM 1755 FT TO 2157 FT. W/ 90 SPM, 273 GPM, SPP: 900 psi, RPM: 100, WOB:5-6 Klbs
ODR | MOR K 03 | 2009-01-22 19:30 | 2009-01-22 22:00 | 2157 | 2157 | 1200 | 1206 | HOLD PRE-OPERATIONAL AND SAFETY MEETING. (RUN 5 1/2" LINER) and RAN 5 " SLOTTED LINER N-80; 18 lb/ft; BTC, R-3 TO 463.98 ft AS FOLLOW: 1 x 5" BULL PLUG (0.52 ft) + 2 x 5" SLOTTED LINER, 208 SLOT/FT (90.19 ft) + 1 EXP. JT (5 ft) + 2 x 5" SLOTTED LINER, 208 SLOT/FT (89.95 ft) + 1 EXP. JT (5 ft) + 2 x 5" SLOTTED LINER, 208 SLOT/FT (93.53 ft) + 1 EXP. JT (5 ft) + 2 x 5" SLOTTED LINER, 208 SLOT/FT (84.16 ft) + 13 JTS x 2-7/8" TUBING (BTC) AS STINGER TO 433.95 ft. INSTALLED LANDING NIPPLE AND 7'' GRAVEL PACKER TOOL.
ODR | MOR K 03 | 2009-01-22 13:00 | 2009-01-22 13:30 | 2157 | 2157 | 1500 | 1503 | CIRCULATED TO CLEAN HOLE W/ 90 SPM, 272 GPM, SPP:900 Psi.
ODR | MOR K 03 | 2009-01-22 01:00 | 2009-01-22 02:00 | 2157 | 2157 | 1100 | 1110 | RIH BHA No 8 W/ 6" OD UNDERREAMER AT 1755 FT ( 5 FT UNDER 7" CASING SHOE)
ODR | MOR K 03 | 2009-01-24 08:00 | 2009-01-24 12:00 | 2157 | 2157 | 1100 | 1116 | POOH WITH 4" D.P. FROM 1686 FT TO SURFACE - LAYED DOWN SETTING TOOL CONNECTED MULE SHOE W/HOLES (FLUTE) & RIH 16 JTS x 2-7/8" TUBING (BTC) AS STINGER FROM SURFACE TO 2152 FT.
ODR | MOR K 03 | 2009-01-24 04:00 | 2009-01-24 04:30 | 2157 | 2157 | 1500 | 1503 | CIRCULATED IN DIRECT WAY (15 MIN.) W/ GPM: 121 BYPASS & SPP: 400 Psi. TOTAL Sx: 289, 123% OF THEORICAL: 235 Sx.
ODR | MOR K 03 | 2009-01-24 12:00 | 2009-01-24 12:30 | 2157 | 2157 | 1500 | 1503 | CIRCULATED WELL TO 2150 ft W/ SPM: 105, GPM: 318 & SPP: 300 Psi.
ODR | MOR K 03 | 2009-01-24 06:00 | 2009-01-24 08:00 | 2157 | 2157 | 1100 | 1117 | RIH WITH METAL SEALW/ SETTING TOOL F/ SURFACE TO TO 1688 ft(LANDING NIPPLE TOP) SET METAL SEAL WITH 8 KLbs. - CHECKED SETTING WITH 8 KLbs. (OVERPULL) AND RELEASED SETTING TOOL WITH 9 TURNS TO RIGHT - METAL SEAL TOP @ 1686 ft.
ODR | MOR K 03 | 2009-01-24 03:30 | 2009-01-24 04:00 | 2157 | 2157 | 1500 | 1504 | CIRCULATED IN REVERSE WAY TO CLEAN RETURNS - RETURNED 2 Sx OF GRAVEL
ODR | MOR K 03 | 2009-01-24 12:30 | 2009-01-24 13:00 | 2157 | 2157 | 1500 | 1503 | WASHED & CLEANED PILL, TRAMP TANKS, CANAL - PREPARING 115 BLS OF BRINE W: 9,2 PPG
ODR | MOR K 03 | 2009-01-24 | 2009-01-24 03:30 | 2157 | 2157 | 1200 | 1207 | CONT. GRAVEL PACKING 5" LINER W/ 10-16 MESH FROM 249 Sx TO 291 Sx. PRESSURE INCREASED TO 500 Psi. - SCREEN OUT.
ODR | MOR K 03 | 2009-01-24 04:30 | 2009-01-24 05:30 | 2157 | 2157 | 1200 | 1207 | RELEASED GRAVEL PACKER TOOL 11 TURNS TO RIGHT AND POOH WITH 4" D.P. FROM 1688 ft TO SURFACE - LAYED DOWN GRAVEL PACKER TOOL.
ODR | MOR K 03 | 2009-01-24 13:00 | 2009-01-24 14:00 | 2157 | 2157 | 1500 | 1503 | CIRCULATED WELL TO 22150 ft W/ SPM: 105, GPM: 318 & SPP: 300 Psi.
ODR | MOR K 03 | 2009-01-24 05:30 | 2009-01-24 06:00 | 2157 | 2157 | 1300 | 1303 | CONNECTED METAL SEAL W/SETTING TOOL
ODR | MOR K 03 | 2009-01-24 15:00 | 2009-01-24 18:00 | 2157 | 2157 | 1100 | 1116 | POOH 4" DP AND 16 X 2 7/8" TUBING FROM 1690 FT TO SURFACE.
ODR | MOR K 03 | 2009-01-24 14:00 | 2009-01-24 15:00 | 2157 | 2157 | 1100 | 1116 | POOH & WASHED W/ FLUTE F/ 2152 FT TO 1690 FT. LAY DOWN 4" DP SINGLE X SINGLE. W/SPM: 105, GPM:318, SPP: 400 psi, RPM: 40.
ODR | MOR K 03 | 2009-01-24 18:00 | 2009-01-25 | 2157 | 2157 | 1300 | 1304 | M/D TOP DRIVE, AIR HOSE. P/U AND L/D RAT COVERS. M/D POWER TONGS, CHOKE MANIFOLD, POORBOY, STAND PIPE MANIFOLD. DISCONNECTED FLOW LINE. N/D BELL NIPPLE, BOPs STACK AND ADAPTER SPOOL. DISCONNECTED. GAS LINE, POOR BOY AND CHOKE MANIFOLD. N/U PUMPING FLANGE (7 1/16-3000-R45, 3½" BTC BOX DOWN, 3½" EUE BOX UP) AND M/U 3½" EUE PIN PLUG. INSTALLED 2 X 2 1/16"-2000 EXPANDING GATE VALVE. RELEASED RIG MECL - 5 FROM MORICHE K-03 WELL @ 24:00 HRS; JANUARY 24, 2009.
ODR | MOR K 03 | 2009-01-17 | 2009-01-17 02:00 | 1748 | 1800 | 1400 | 1407 | CONTINUED DRILLING 8½" HOLE SECTION (VERTICAL WELL) FROM 1748 FT TO 1800 FT (100% ROTATING) WITH 119 SPM, 360 GPM, 6-8 KLBS WOB, 50 RPM, 1000+100 PSI SPP. AVERAGE ROP: 26,0 FT/HR. EFFECTIVE ROP: 57.8 FT/HR.
ODR | MOR K 03 | 2009-01-17 04:00 | 2009-01-17 17:00 | 1800 | 2157 | 1400 | 1407 | CONTINUED DRILLING 8½" HOLE SECTION (VERTICAL WELL) FROM 1800 FT TO 2157 FT (TD) (3% SLIDING & 97% ROTATING) WITH 119 SPM, 360 GPM, 6-16 KLBS WOB, 50-60 RPM, 1400+100 PSI SPP. AVERAGE ROP: 27,5 FT/HR. EFFECTIVE ROP: 32.8 FT/HR.
ODR | MOR K 03 | 2009-01-17 20:30 | 2009-01-17 21:30 | 2157 | 2157 | 1100 | 1107 | POOH BHA No. 3 WITH 4" DRILL PIPE FROM 2157 FT TO 1506 FT.
ODR | MOR K 03 | 2009-01-17 22:00 | 2009-01-17 23:30 | 2157 | 2157 | 1500 | 1503 | CIRCULATED AT 2157 FT TO CLEAN RETURN WITH 100 SPM, 303 GPM, 20 RPM, 850 PSI SPP. PUMPED 40 BLS OF HI-VIS PILL AND 100 BLS OF SPECIAL PILL WITH WALL NUT (4 PPB) AS MECHANICAL LUBRICANT FOR ELECTRICAL LOGS RUNNING. CHECKED STATIC WELL LEVEL DURING 5 MIN, OK.
ODR | MOR K 03 | 2009-01-17 17:30 | 2009-01-17 20:30 | 2157 | 2157 | 1400 | 1416 | RIG REPAIR. REVISED CONTROLS OF TOP DRIVE DUE TO FAILURE IN REVERSE ROTATION. WHILE,CONTINUED CIRCULATING WITH 100 SPM, 303 GPM, 850 PSI SPP. PERFORMED SHORT CONDITIONING TRIP:
ODR | MOR K 03 | 2009-01-17 17:00 | 2009-01-17 17:30 | 2157 | 2157 | 1500 | 1503 | CIRCULATED AT 2157 FT TO CLEAN RETURN WITH 100 SPM, 303 GPM, 20 RPM, 850 PSI SPP.
ODR | MOR K 03 | 2009-01-17 21:30 | 2009-01-17 22:00 | 2157 | 2157 | 1100 | 1110 | RIH BHA No. 3 WITH 4" DRILL PIPE FROM 1506 FT TO 2157 FT (BOTTOM).
ODR | MOR K 03 | 2009-01-17 02:00 | 2009-01-17 04:00 | 1800 | 1800 | 1900 | 1916 | RIG REPAIR. REVISED CONTROLS OF TOP DRIVE DUE TO FAILURE IN REVERSE ROTATION.
ODR | MOR K 03 | 2009-01-17 23:30 | 2009-01-18 | 2157 | 2157 | 1100 | 1107 | POOH BHA No. 3 WITH 4" DRILL PIPE FROM 2157 FT TO 1777 FT. FILLED WELL EVERY 5 STANDS.
ODR | MOR K 03 | 2009-01-23 06:00 | 2009-01-23 06:30 | 2157 | 2157 | 1500 | 1503 | CIRCULATED IN DIRECT 5" LINER W/ GPM: 94 SPP: 200 Psi.
ODR | MOR K 03 | 2009-01-23 16:00 | 2009-01-23 19:30 | 2157 | 2157 | 1100 | 1117 | CONT. GRAVEL PACKING 5" LINER W/ 10-16 MESH FROM 155 Sx TO 200 Sx. (85% OF THEORICAL: 235 Sx) @ 5 min/Sx - W/ GPM: 121 & SPP: 250 Psi.
ODR | MOR K 03 | 2009-01-23 11:00 | 2009-01-23 11:30 | 2157 | 2157 | 1500 | 1503 | CIRCULATED IN DIRECT 5" LINER W/ GPM: 121 & SPP: 250 Psi.
ODR | MOR K 03 | 2009-01-23 06:30 | 2009-01-23 11:00 | 2157 | 2157 | 1100 | 1117 | CONT. GRAVEL PACKING 5" LINER W/ 10-16 MESH FROM 55 Sx TO 110 Sx. (46% OF THEORICAL: 235 Sx) @ 5 min/Sx - W/ GPM: 121 & SPP: 250 Psi.
ODR | MOR K 03 | 2009-01-23 15:30 | 2009-01-23 16:00 | 2157 | 2157 | 1500 | 1503 | CIRCULATED IN DIRECT 5" LINER W/ GPM: 121 & SPP: 250 Psi.
ODR | MOR K 03 | 2009-01-23 20:00 | 2009-01-24 | 2157 | 2157 | 1100 | 1117 | CONT. GRAVEL PACKING 5" LINER W/ 10-16 MESH FROM 200 Sx TO 249 Sx. (105% OF THEORICAL: 235 Sx) @ 5 min/Sx - W/ GPM: 121 BYPASS & SPP: 250 Psi.
ODR | MOR K 03 | 2009-01-23 01:00 | 2009-01-23 06:00 | 2157 | 2157 | 1100 | 1117 | GRAVEL PACKING 5" LINER W/ 10-16 MESH FROM 0 Sx TO 55 Sx. (23% OF THEORICAL: 235 Sx) @ 5 min/Sx - W/ GPM: 94 BYPASS & SPP: 200 Psi.
ODR | MOR K 03 | 2009-01-23 | 2009-01-23 00:30 | 2157 | 2157 | 1700 | 1701 | INSTALLED CIRCULATING HEAD & SURFACE LINES -HOLD SAFETY AND PRE-OPERATIONAL MEETING.
ODR | MOR K 03 | 2009-01-23 00:30 | 2009-01-23 01:00 | 2157 | 2157 | 1500 | 1503 | CIRCULATED @ 2152 ft AND CONDITIONED MUD VISCOSITY (35 Sec.) W/ GPM:151 & SPP: 300 Psi. PERFORMED GRAVEL PACKING JOB:
ODR | MOR K 03 | 2009-01-23 19:30 | 2009-01-23 20:00 | 2157 | 2157 | 1500 | 1503 | CIRCULATED IN DIRECT 5" LINER W/ GPM: 121 & SPP: 250 Psi.
ODR | MOR K 03 | 2009-01-23 11:30 | 2009-01-23 15:30 | 2157 | 2157 | 1100 | 1117 | CONT. GRAVEL PACKING 5" LINER W/ 10-16 MESH FROM 110 Sx TO 155 Sx. (65% OF THEORICAL: 235 Sx) @ 5 min/Sx - W/ GPM: 121 & SPP: 250 Psi.
ODR | MOR K 03 | 2009-01-15 11:30 | 2009-01-15 12:00 | 1188 | 1188 | 1900 | 1916 | RIG SERVICE. GREASED TOP DRIVE AND TIGHTENED JACKS SCREWS.
ODR | MOR K 03 | 2009-01-15 | 2009-01-15 02:00 | 516 | 745 | 1400 | 1407 | CONTINUED DRILLING 8½" HOLE SECTION (VERTICAL WELL) FROM 651 FT TO 745 FT (100% ROTATING) WITH 104 SPM, 315 GPM, 4-6 KLBS WOB, 50 RPM, 750+50 PSI SPP. AVERAGE ROP: 47,0 FT/HR. EFFECTIVE ROP: 60.6 FT/HR.
ODR | MOR K 03 | 2009-01-15 18:00 | 2009-01-15 19:00 | 1346 | 1346 | 1900 | 1916 | RIG REPAIR. REVISED CONTROLS OF TOP DRIVE DUE TO FAILURE IN REVERSE ROTATION.
ODR | MOR K 03 | 2009-01-15 19:00 | 2009-01-16 | 1346 | 1600 | 1400 | 1407 | CONTINUED DRILLING 8½" HOLE SECTION (VERTICAL WELL) FROM 1346 FT TO 1600 FT (6% SLIDING & 94% ROTATING) WITH 119 SPM, 360 GPM, 4-10 KLBS WOB, 60 RPM, 1000+100 PSI SPP. AVERAGE ROP: 50,8 FT/HR. EFFECTIVE ROP: 64.9 FT/HR.
ODR | MOR K 03 | 2009-01-15 04:00 | 2009-01-15 11:30 | 745 | 1188 | 1400 | 1407 | CONTINUED DRILLING 8½" HOLE SECTION (VERTICAL WELL) FROM 745 FT TO 1188 FT (3% SLIDING & 97% ROTATING) WITH 106 SPM, 321 GPM, 4-8 KLBS WOB, 50 RPM, 800+50 PSI SPP. AVERAGE ROP: 59,1 FT/HR. EFFECTIVE ROP: 69.8 FT/HR.
ODR | MOR K 03 | 2009-01-15 17:30 | 2009-01-15 18:00 | 1315 | 1346 | 1400 | 1407 | CONTINUED DRILLING 8½" HOLE SECTION (VERTICAL WELL) FROM 1315 FT TO 1346 FT (100% ROTATING) WITH 119 SPM, 360 GPM, 8-10 KLBS WOB, 60 RPM, 1000+100 PSI SPP. AVERAGE ROP: 62,0 FT/HR. EFFECTIVE ROP: 84.5 FT/HR.
ODR | MOR K 03 | 2009-01-15 13:00 | 2009-01-15 14:00 | 1220 | 1220 | 1900 | 1916 | RIG REPAIR. REVISED CONTROLS OF TOP DRIVE DUE TO FAILURE IN REVERSE ROTATION.
ODR | MOR K 03 | 2009-01-15 12:00 | 2009-01-15 13:00 | 1188 | 1220 | 1400 | 1407 | CONTINUED DRILLING 8½" HOLE SECTION (VERTICAL WELL) FROM 1188 FT TO 1220 FT (100% ROTATING) WITH 119 SPM, 360 GPM, 4-6 KLBS WOB, 50 RPM, 900+50 PSI SPP. AVERAGE ROP: 32,0 FT/HR. EFFECTIVE ROP: 33.1 FT/HR.
ODR | MOR K 03 | 2009-01-15 14:00 | 2009-01-15 17:00 | 1220 | 1315 | 1400 | 1407 | CONTINUED DRILLING 8½" HOLE SECTION (VERTICAL WELL) FROM 1220 FT TO 1315 FT (5% SLIDING & 95% ROTATING) WITH 119 SPM, 360 GPM, 4-10 KLBS WOB, 60 RPM, 1000+100 PSI SPP. AVERAGE ROP: 31,7 FT/HR. EFFECTIVE ROP: 43.5 FT/HR.
ODR | MOR K 03 | 2009-01-15 17:00 | 2009-01-15 17:30 | 1315 | 1315 | 1400 | 1401 | RIG REPAIR. REVISED CONTROLS OF TOP DRIVE DUE TO SUDDENLY LOCKING OF SYSTEM.
ODR | MOR K 03 | 2009-01-15 02:00 | 2009-01-15 04:00 | 745 | 745 | 1900 | 1916 | RIG REPAIR. REVISED CONTROLS OF TOP DRIVE DUE TO SUDDENLY LOCKING OF SYSTEM.
ODR | MOR K 03 | 2009-01-14 15:00 | 2009-01-14 15:30 | 209 | 209 | 1500 | 1503 | CIRCULATED AT 209 FT DISPLACING WATER WITH MUD OF 8.7 PPG WITH 80 SPM, 242 GPM, 20 RPM, 400 PSI SPP.
ODR | MOR K 03 | 2009-01-14 15:30 | 2009-01-15 | 209 | 651 | 1400 | 1407 | DRILLED 8½" HOLE SECTION (VERTICAL WELL) FROM 209 FT TO 651 FT (100% ROTATING) WITH 104 SPM, 315 GPM, 4-6 KLBS WOB, 50 RPM, 750+50 PSI SPP. AVERAGE ROP: 52,0 FT/HR. EFFECTIVE ROP: 86.4 FT/HR.
ODR | MOR K 03 | 2009-01-14 14:30 | 2009-01-14 15:00 | 209 | 209 | 1400 | 1410 | CONTINUED DRILLING (WITH WATER) HARD CEMENT AND 9 5/8" CASING SHOE FROM 201 FT TO 209 FT WITH 80 SPM, 242 GPM, 4 KLBS WOB, 50 RPM, 400 PSI SPP.
ODR | MOR K 03 | 2009-01-14 14:00 | 2009-01-14 14:30 | 209 | 209 | 2000 | 2003 | PERFORMED ANNULAR BOP AND CASING INTEGRITY TEST (CIT) WITH 1000 PSI DURING 10 MIN, OK.
ODR | MOR K 03 | 2009-01-14 13:00 | 2009-01-14 14:00 | 209 | 209 | 1400 | 1410 | DRILLED (WITH WATER) HARD CEMENT FROM 172 FT TO 201 FT (5 FT ABOVE 9 5/8" CASING SHOE) WITH 80 SPM, 242 GPM, 4 KLBS WOB, 50 RPM, 400 PSI SPP.
ODR | MOR K 03 | 2009-01-14 09:00 | 2009-01-14 13:00 | 209 | 209 | 1400 | 1403 | L/U AND M/U DIRECTIONAL BHA No. 2 WITH 8½" NEW TRC BIT. TESTED MUD MOTOR AT SURFACE WITH 100 SPM, 303 GPM, 500 PSI SPP, OK. RIH FROM SURFACE TO 172 FT. (TAGGED TOP OF CEMENT AT 172 FT, 34 FT ABOVE 9 5/8" CASING SHOE).
ODR | MOR K 03 | 2009-01-14 04:00 | 2009-01-14 07:30 | 209 | 209 | 2100 | 2102 | M/D AND L/D 9 5/8" CEMENTING HEAD AND LANDING JOINT. REMOVED 13 3/8" BELL NIPPLE. M/U 9 5/8". CASING HEAD (11-2000-R53 X 9 5/8 BTC BOX DOWN) AND N/U ADAPTER SPOOL, DOUBLE STUDDED. ADAPTER FLANGE (11-2000-R53 X 11-5000-R54) AND ANNULAR BOP. N/U BELL NIPPLE. CONNECTED FLOW LINE, ACCUMULATORS LINES AND KILL LINE.
ODR | MOR K 03 | 2009-01-14 07:30 | 2009-01-14 08:00 | 209 | 209 | 1900 | 1916 | HOLD PREOPREATIONAL SAFETY MEETING, DISCUSSED DRILLING PROGRAM.
ODR | MOR K 03 | 2009-01-14 08:00 | 2009-01-14 08:30 | 209 | 209 | 1900 | 1916 | RIG REPAIR. CHANGED OUT JACK OF LINKS.
ODR | MOR K 03 | 2009-01-14 | 2009-01-14 04:00 | 209 | 209 | 2100 | 2106 | CONTINUED WOC OF 9 5/8" CASING.
ODR | MOR K 03 | 2009-01-14 08:30 | 2009-01-14 09:00 | 209 | 209 | 1900 | 1916 | SET BEND ANGLE OF MUD MOTOR FROM 1.8 DEG TO 1.5 DEG.
ODR | MOR K 03 | 2009-01-21 23:50 | 2009-01-22 | 2157 | 2157 | 1800 | 1803 | R/D HALLIBURTON E-LOGS TOOLS.
ODR | MOR K 03 | 2009-01-21 07:30 | 2009-01-21 08:00 | 2157 | 2157 | 1400 | 1410 | CONTINUED DRILLING HARD CEMENT AND FLOAT SHOE FROM 1745 FT TO 1755 FT (5 FT BELOW 7" CASING SHOE) WITH 57 SPM, 173 GPM, 60 RPM, 1-2 KLBS WOB, 500 PSI SPP.
ODR | MOR K 03 | 2009-01-21 16:30 | 2009-01-21 17:00 | 2157 | 2157 | 1500 | 1503 | CIRCULATED TO CLEAN 7" CASING OF CEMENT EXCESS, W/ 78 SPM, 236 GPM -SPP: 600 psi
ODR | MOR K 03 | 2009-01-21 19:00 | 2009-01-21 20:00 | 2157 | 2157 | 1800 | 1802 | R/U HALLIBURTON E-LOGS TOOLS.
ODR | MOR K 03 | 2009-01-21 10:30 | 2009-01-21 11:30 | 2157 | 2157 | 1500 | 1503 | CIRCULATED AT 2157 FT TO CLEAN RETURN WITH 57 SPM, 173 GPM, 20 RPM, 800 PSI SPP. CHECKED STATIC WELL LEVEL DURING 5 MIN, OK.
ODR | MOR K 03 | 2009-01-21 06:00 | 2009-01-21 07:00 | 2157 | 2157 | 1400 | 1410 | CONTINUED DRILL HARD CEMENT FROM 1685 FT TO 1745 FT (5 FT UP OF 7" CASING SHOE) WITH 75 SPM, 227 GPM,30 RPM, 5 KLBS WOB, 400 PSI SPP.
ODR | MOR K 03 | 2009-01-21 | 2009-01-21 00:30 | 2157 | 2157 | 1700 | 1701 | HOLD PREOPERATIONAL SAFETY MEETING.
ODR | MOR K 03 | 2009-01-21 08:00 | 2009-01-21 08:30 | 2157 | 2157 | 1500 | 1502 | DISPLACED WATER WITH MUD OF 9.1 PPG WITH 57 SPM, 173 GPM, 500 PSI SPP.
ODR | MOR K 03 | 2009-01-21 02:30 | 2009-01-21 04:30 | 2157 | 2157 | 1100 | 1110 | BHA No. 6 AND RIH FROM SURFACE TO 1685 FT (TAGGED TOP OF CEMENT AT 1685 FT, 24 FT UP FLOAT COLLAR).
ODR | MOR K 03 | 2009-01-21 20:00 | 2009-01-21 23:30 | 2157 | 2157 | 1800 | 1810 | RAN CASTV-CBL-GR-CCL FROM 1750 ft (7" CSG. SHOE) TO 206 ft ( 9 5/8" CSG SHOE)
ODR | MOR K 03 | 2009-01-21 11:30 | 2009-01-21 14:00 | 2157 | 2157 | 1100 | 1107 | POOH BHA No. 6 WITH 4" DRILL PIPE FROM 2157 FT TO SURFACE FILLING WELL EVERY 3 STANDS.
ODR | MOR K 03 | 2009-01-21 10:00 | 2009-01-21 10:30 | 2157 | 2157 | 1100 | 1110 | RIH FREE 4" DP FROM 1833 Ft TO 2157 Ft (TD)
ODR | MOR K 03 | 2009-01-21 17:00 | 2009-01-21 18:30 | 2157 | 2157 | 1100 | 1107 | POOH BHA No 7 W/ SCRAPPER FROM 1746 FT TO SURFACE. L/D 7" SCRAPPER AND 6 1/8" BIT.
ODR | MOR K 03 | 2009-01-21 04:30 | 2009-01-21 06:00 | 2157 | 2157 | 1400 | 1410 | DRILLED PLUGS, FLOAT COLLAR @ 1709 FT
ODR | MOR K 03 | 2009-01-21 08:30 | 2009-01-21 10:00 | 2157 | 2157 | 1400 | 1410 | CONTINUED DRILLING HARD CEMENT FROM 1755 FT TO 1833 FT. FOUND ORIGINAL HOLE. STRING FREE WITH 57 SPM, 173 GPM, 60 RPM, 2 KLBS WOB, 500 PSI SPP.
ODR | MOR K 03 | 2009-01-21 18:30 | 2009-01-21 19:00 | 2157 | 2157 | 1700 | 1701 | HOLD SAFETY AND PRE-OPERATIONAL MEETING. (CASED HOLE ELECTRICAL LOGS)
ODR | MOR K 03 | 2009-01-21 15:00 | 2009-01-21 16:30 | 2157 | 2157 | 1100 | 1110 | R/U & RIH BHA No 7 W/ 7" SCRAPPER FROM SURF. TO 1746 FT ( 4 FT ABOVE 7" CASING SHOE) WORKED SCRAPPER TWO TIMES F/1685 FT TO 1746 FT.
ODR | MOR K 03 | 2009-01-21 14:00 | 2009-01-21 15:00 | 2157 | 2157 | 1400 | 1404 | L/D DIRECTIONAL TOOLS AND 6 1/8" USED BIT. DULL GRADE 2 - 3 - WT- A- E- 2 - SD- TD
ODR | MOR K 03 | 2009-01-21 07:00 | 2009-01-21 07:30 | 2157 | 2157 | 2000 | 2003 | PERFORMED CASING INTEGRITY (CIT) AND BOPs (ANNULAR AND PIPE RAM PREVENTORS) TEST WITH 900 PSI DURING 10 MIN, OK.
ODR | MOR K 03 | 2009-01-21 00:30 | 2009-01-21 02:30 | 2157 | 2157 | 1400 | 1403 | R/U BHA No. 6 WITH DIRECTIONAL TOOLS
ODR | MOR K 03 | 2009-01-20 | 2009-01-20 21:00 | 2157 | 2157 | 2100 | 2106 | WOC OF 7" CASING TO 1750 FT.
ODR | MOR K 03 | 2009-01-20 21:00 | 2009-01-21 | 2157 | 2157 | 2100 | 2102 | RELEASED 7" CEMENTING HEAD AND L/D 7" LANDING JOINT. N/D BELL NIPPLE, ANNULAR(11"- 3M)(R-53), ADAPTER SPOOL(11"- 2Mx3M) & 9 5/8" CSG. HEAD(11"x2M)(R-53). CUTTED 9-5/8" CSG. - INSTALLED CASING HEAD (7 1/16"x3M)(R-45). N/U BOP ANNULAR(11'- 3M) - INSTALLED BELL NIPPLE & FLOW LINE - CONNECTED HYDRAULIC LINES. INSTALLED KILL AND FILL LINES.
ODR | MOR K 03 | 2009-01-13 01:00 | 2009-01-13 03:00 | 95 | 95 | 1900 | 1916 | RIG REPAIR. REVISED DAMAGE IN POWER'S UNIT OF TOP DRIVE SISTEM.
ODR | MOR K 03 | 2009-01-13 13:00 | 2009-01-13 13:30 | 207 | 209 | 1400 | 1406 | CONTINUED DRILLING 12¼" HOLE SECTION FROM 207 FT TO 209 FT WITH 80 SPM, 242 GPM, 80 RPM, 8-10 KLBS WOB, 100 PSI SPP. POWER UNIT OF TOP DRIVE FAILED AGAIN.
ODR | MOR K 03 | 2009-01-13 07:00 | 2009-01-13 11:30 | 207 | 207 | 1900 | 1916 | RIG REPAIR. POWER UNIT OF TOP DRIVE FAILED, WAITED INSTRUCTIONS. WHILE, CIRCULATED AT 207 FT WITH 80 SPM, 242 GPM, 100 PSI SPP.
ODR | MOR K 03 | 2009-01-13 17:30 | 2009-01-13 18:00 | 209 | 209 | 1500 | 1503 | CIRCULATED AT 206 FT TO CLEAN RETURN WITH 100 SPM, 303 GPM, 150 PSI SPP. WHILE, HOLD PREOPERATIONAL SAFETY MEETING, DISCUSSED CEMENTING PROGRAM. PERFORMED 9 5/8" OD CASING CEMENTING JOB.
ODR | MOR K 03 | 2009-01-13 15:00 | 2009-01-13 15:30 | 209 | 209 | 1700 | 1701 | MADE READY HANDLING EQUIPMENT TO RUN 9 5/8" CASING. CONNECTED HYDRAULIC TONG. PERFORMED PREOPERATIONAL SAFETY MEETING. RAN 9 5/8" OD CASING, 43.50 LB/FT, GRADE K-55, BTC, R-2.
ODR | MOR K 03 | 2009-01-13 19:00 | 2009-01-14 | 209 | 209 | 2100 | 2106 | WOC OF 9 5/8" CASING. WHILE, DISCONNECTED FLOW LINE AND CUTTED 13 3/8" BELL NIPPLE.
ODR | MOR K 03 | 2009-01-13 11:30 | 2009-01-13 12:30 | 207 | 207 | 1100 | 1107 | POOH BHA No. 1 FROM 207 FT TO SURFACE. REVISED AND CLEANED 12¼" BIT.
ODR | MOR K 03 | 2009-01-13 15:30 | 2009-01-13 17:30 | 209 | 209 | 1200 | 1206 | RAN 9 5/8" OD CASING FROM SURFACE TO 206 FT (FLOAT SHOE, 5 JOINTS AND LANDING JOINT). 9 5/8" CASING SHOE AT 206 FT.
ODR | MOR K 03 | 2009-01-13 | 2009-01-13 01:00 | 0 | 95 | 1700 | 1701 | SPUDDED WELL MORICHE K-3; JANUARY 13th, 2009 AT 00:00 HRS. DRILLED 12¼" HOLE SECTION FROM SURFACE TO 95 FT WITH 50 SPM, 164 GPM, 80 RPM, 3-8 KLBS. WOB, 150 PSI SPP. REAMED AND BACKREAMED EVERY JOINT.
ODR | MOR K 03 | 2009-01-13 12:30 | 2009-01-13 13:00 | 207 | 207 | 1100 | 1110 | RIH BHA No. 1 FROM SURFACE TO 207 FT TO PERFORM CONDITIONING TRIP.
ODR | MOR K 03 | 2009-01-13 14:00 | 2009-01-13 15:00 | 209 | 209 | 1400 | 1402 | POOH BHA No. 1 FROM 209 FT TO SURFACE. L/D 12¼" BIT, BIT SUB AND 5 X 6½" DRILL COLLARS.
ODR | MOR K 03 | 2009-01-13 03:00 | 2009-01-13 07:00 | 95 | 207 | 1400 | 1406 | CONTINUED DRILLING 12¼" HOLE SECTION FROM 95 TO 207 FT WITH 80 SPM, 242 GPM, 70 RPM, 8-10 KLBS WOB, 100 PSI SPP. REAMED AND BACKREAMED EVERY JOINT.
ODR | MOR K 03 | 2009-01-13 18:00 | 2009-01-13 19:00 | 209 | 209 | 2100 | 2104 | CONNECTED CEMENTING LINE. TESTED LINE WITH 1700 PSI DURING 5 MIN, OK. PUMPED 20 BLS OF FRESH WATER LIKE WASHER @ 3 BPM. MIXED AND PUMPED 43 BLS OF CEMENT. SLURRY 14.2 PPG @ 3 BPM. DISPLACED WITH 14.4 BLS OF FRESH WATER @ 3 BPM. FINAL DISPLACEMENT PRESSURE: 30 PSI. BACK FLOW: 0.2 BLS. RETURNED 8 BLS OF CEMENT SLURRY. 14.2 PPG. CIP @ 19:00 HRS.
ODR | MOR K 03 | 2009-01-13 13:30 | 2009-01-13 14:00 | 209 | 209 | 1500 | 1503 | CIRCULATED AT 209 FT TO CLEAN RETURN WITH 100 SPM, 303 GPM, 20 RPM, 100 PSI SPP. PUMPED 30 BLS OF HI-VISC PILL (120 SEC FV).
ODR | MOR K 03 | 2009-01-19 16:00 | 2009-01-19 17:30 | 2157 | 2157 | 1500 | 1503 | CIRCULATED AND WAITED SCHLUMBERGER CREW
ODR | MOR K 03 | 2009-01-19 | 2009-01-19 02:00 | 2157 | 2157 | 2100 | 2106 | WOC OF BALANCED PLUG.
ODR | MOR K 03 | 2009-01-19 11:00 | 2009-01-19 11:30 | 2157 | 2157 | 1700 | 1701 | MADE READY HANDLING EQUIPMENT TO RUN 7" CASING. CONNECTED HYDRAULIC TONG. PERFORMED PREOPERATIONAL SAFETY MEETING.
ODR | MOR K 03 | 2009-01-19 22:00 | 2009-01-20 | 2157 | 2157 | 2100 | 2106 | WOC OF 7" CASING TO 1750 FT.
ODR | MOR K 03 | 2009-01-19 19:00 | 2009-01-19 22:00 | 2157 | 2157 | 2100 | 2104 | CONNECTED CEMENTING LINE AND TESTED IT WITH 2000 PSI DURING 3 MIN, OK. DROPPED BOTTOM PLUG. PUMPED 40 BLS OF CW7+ 30 BLS OF MUDPUSH II 11.5 PPG @ 4 BPM. 47.0 BLS OF LEAD SLURRY 14.2 PPG @ 4 BPM AND 48.0 BLS OF TAIL SLURRY 16.2 PPG @ 4 BPM BPM. DROPPED TOP PLUG. DISPLACED WITH 56 BLS OF WATER @ 4 BPM AND 11.3 BLS OF WATER '@ 2 BPM (TOTAL VOLUME OF DISPLACEMENT: 67.3 BLS). FINAL DISPLACEMENT PRESSURE: 700 PSI. SET TOP PLUG WITH 1400 PSI. BACK FLOW: 0.25 BLS. RETURNED 18 BLS OF CEMENT 13.9 PPG. CIP @ 22:00 HRS.
ODR | MOR K 03 | 2009-01-19 06:00 | 2009-01-19 07:00 | 2157 | 2157 | 1500 | 1503 | CIRCULATED AT 1755 FT TO FREE CEMENT RETURN WITH 50 SPM, 151 GPM, 20 RPM, 50 PSI SPP.
ODR | MOR K 03 | 2009-01-19 14:00 | 2009-01-19 16:00 | 2157 | 2157 | 1500 | 1503 | CIRCULATED AT 1750 FT TO CLEAN RETURN WITH 66 SPM, 199 GPM, 100 PSI SPP. RECIPROCATED AND ACONDITIONAL MUD PROPERTIES (YP < 16 LB/100FT2)
ODR | MOR K 03 | 2009-01-19 02:00 | 2009-01-19 05:30 | 2157 | 2157 | 2100 | 2106 | WOC OF BALANCED PLUG. WHILE, RIH BHA No. 5 FROM SURFACE TO 1687 FT. TAGGED TOP OF HARD CEMENT AT 1687 FT (68 FT ABOVE THEORETICAL TOP).
ODR | MOR K 03 | 2009-01-19 05:30 | 2009-01-19 06:00 | 2157 | 2157 | 1400 | 1410 | DRILLED HARD CEMENT FROM 1687 FT TO 1755 FT WITH 60 SPM, 182 GPM, 1-2 KLBS WOB, 50 RPM, 150 PSI SPP.
ODR | MOR K 03 | 2009-01-19 17:30 | 2009-01-19 18:00 | 2157 | 2157 | 2100 | 2101 | CONNECTED CEMENTING HEAD AND SURFACE LINES (CIRCULATION AND CEMENTING).
ODR | MOR K 03 | 2009-01-19 07:00 | 2009-01-19 10:30 | 2157 | 2157 | 1100 | 1107 | POOH BHA No. 5 WITH 4" DRILL PIPE FROM 1755 FT TO SURFACE.
ODR | MOR K 03 | 2009-01-19 11:30 | 2009-01-19 14:00 | 2157 | 2157 | 1200 | 1206 | RAN 7" OD CASING, 23.00LB/FT, GRADE N-80, BTC, R-3: RAN 7" OD CASING FROM SURFACE TO 1750 FT (GUIDE SHOE, 1 JOINT 23#/ft, FLOAT COLLAR, + 45 JOINTS 23#/ft) 7" OD PRODUCTION CASING SHOE AT 1750 FT.
ODR | MOR K 03 | 2009-01-19 18:00 | 2009-01-19 19:00 | 2157 | 2157 | 1500 | 1503 | CIRCULATED AT 1750 FT TO CLEAN RETURN WITH 66 SPM, 200 GPM, 100 PSI SPP. RECIPROCATED STRING. WHILE, PERFORMED PREOPERATIONAL SAFETY MEETING AND PREMIXED TAIL SLURRY. PERFORMED 7" CASING CEMENTING JOB:
ODR | MOR K 03 | 2009-01-19 10:30 | 2009-01-19 11:00 | 2157 | 2157 | 1000 | 1008 | CHANGED OUT RAMS OF BOP (4" BY 7").
ODR | MOR K 03 | 2009-01-18 19:00 | 2009-01-18 19:30 | 2157 | 2157 | 1100 | 1116 | POOH SLOWLY 4" DRILL PIPE STRING FROM 1785 FT TO 1605 FT.
ODR | MOR K 03 | 2009-01-18 05:30 | 2009-01-18 07:30 | 2157 | 2157 | 1800 | 1804 | RUN No. 1: (HRI-MSFL-GR) FROM 2157 FT TO 206 FT (9 5/8" CASING SHOE).
ODR | MOR K 03 | 2009-01-18 20:30 | 2009-01-19 | 2157 | 2157 | 2100 | 2106 | WOC OF BALANCED PLUG.
ODR | MOR K 03 | 2009-01-18 16:00 | 2009-01-18 17:00 | 2157 | 2157 | 1500 | 1503 | CIRCULATED AT 2157 FT TO CLEAN RETURN WITH 100 SPM, 303 GPM, 350 PSI SPP. BALANCED ON BOTTOM 38 BLS OF ULTRA HI-VIS PILL (WITH RICE HULLS).
ODR | MOR K 03 | 2009-01-18 07:30 | 2009-01-18 10:00 | 2157 | 2157 | 1800 | 1804 | RUN No. 2: (SDL-DSN-GR) FROM 2157 FT TO 206 FT (9 5/8" CASING SHOE).
ODR | MOR K 03 | 2009-01-18 18:30 | 2009-01-18 19:00 | 2157 | 2157 | 1000 | 1005 | TESTED SURFACE LINE WITH 2000 PSI DURING 5 MIN, OK. PUMPED 10 BLS OF FRESH WATER LIKEWASHER @ 2.5 BPM, MIXED AND PUMPED 6.0 BLS OF CEMENT SLURRY OF 12.8 PPG @ 2.5 BPM, DISPLACED WITH 17.5 BLS OF FRESH WATER @ 2.5 BPM. FINAL DISPLACEMENT PRESSURE: 50 PSI. BACK FLOW: 0.5 BLS.
ODR | MOR K 03 | 2009-01-18 18:00 | 2009-01-18 18:30 | 2157 | 2157 | 1100 | 1117 | RIH OPENED ENDING 4" DRILL PIPE STRING FROM 1755 FT TO 1785 FT. CONNECTED CIRCULATION HEAD AND SURFACE CEMENTING LINE. PERFORMED BALANCED CEMENT PLUG JOB (1755 FT - 1785 FT):
ODR | MOR K 03 | 2009-01-18 10:30 | 2009-01-18 14:00 | 2157 | 2157 | 1900 | 1916 | RIG REPAIR. REVISED AND ADJUSTED CONTROLS OF TOP DRIVE. SOLVED FAILURE IN REVERSE ROTATION. WHILE, GEOLOGY DEPARTMENT DECIDED PLACE 7" PRODUCTION CASING SHOE AT 1750 FT (MD).
ODR | MOR K 03 | 2009-01-18 14:00 | 2009-01-18 16:00 | 2157 | 2157 | 1100 | 1117 | RIH OPENED ENDING 4" DRILL PIPE STRING FROM SURFACE TO 2157 FT (BOTTOM).
ODR | MOR K 03 | 2009-01-18 10:00 | 2009-01-18 10:30 | 2157 | 2157 | 1800 | 1803 | RIGGED DOWN ELECTRICAL LOGS TOOLS.
ODR | MOR K 03 | 2009-01-18 | 2009-01-18 04:00 | 2157 | 2157 | 1100 | 1107 | CONTINUED POOH BHA No. 3 FROM 1777 FT TO SURFACE. L/D 8½" BIT AND DIRECTIONAL TOOLS. RAN OPEN HOLE ELECTRICAL LOGS:
ODR | MOR K 03 | 2009-01-18 17:30 | 2009-01-18 18:00 | 2157 | 2157 | 1500 | 1503 | CIRCULATED AT 1755 FT EXCESS OF ULTRA HI-VIS PILL WITH 50 SPM, 151 GPM, 100 PSI SPP. WHILE, HOLD PREOPERATIONAL SAFETY MEETING.
ODR | MOR K 03 | 2009-01-18 20:00 | 2009-01-18 20:30 | 2157 | 2157 | 2100 | 2106 | WOC OF BALANCED PLUG. WHILE, POOH 4" DRILL PIPE FROM 1605 FT TO SURFACE.
ODR | MOR K 03 | 2009-01-18 19:30 | 2009-01-18 20:00 | 2157 | 2157 | 1500 | 1503 | CIRCULATED AT 1605 FT EXCESS OF CEMENT IN REVERSE WAY WITH 50 SPM, 151 GPM, 100 PSI SPP. CIP @ 20:00 HRS.
ODR | MOR K 03 | 2009-01-18 04:00 | 2009-01-18 05:30 | 2157 | 2157 | 1700 | 1701 | HOLD PREOPERATIONAL SAFETY MEETING AND RIGGED UP ELECTRICAL LOGS TOOLS.
ODR | MOR K 03 | 2009-01-18 17:00 | 2009-01-18 17:30 | 2157 | 2157 | 1100 | 1116 | POOH OPENED ENDING 4" DRILL PIPE STRING FROM 2157 FT TO 1755 FT.
OCM | MOR K 03 | 2009-01-25 | 2009-01-25 23:00 |  |  | 2200 | 2204 | PERFORMED COMPLETION OPERATIONS
OCM | MOR K 05 | 2008-12-21 | 2008-12-22 | 2357.4 | 2357.4 | 2200 | 2204 | COMPLETAMIENTO ORIGINAL DEL POZO CON SISTEMA DE LEVANTAMIENTO ARTIFICIAL BOMBEO MECÁNICO THM - BAJADA DE TUBING Y SARTA DE BARILLAS THM
ODR | MOR K 05 | 2008-12-18 04:00 | 2008-12-18 04:30 | 2357.4 | 2357.4 | 2100 | 2102 | R/D 3-1/2" CIRCULATING HEAD AND GRAVEL PACKING SURFACE LINES.APPLIED 10 TURNS AT RIGHT AND RELEASED 7" GRAVEL PACKER (5 1/2" LINER TOP @ 1889 ft)
ODR | MOR K 05 | 2008-12-18 03:30 | 2008-12-18 04:00 | 2357.4 | 2357.4 | 1500 | 1503 | TESTED POT THE GRAVEL IN SURFACE, W/ 50 SPM, 151 GPM, 300 PSI. OK
ODR | MOR K 05 | 2008-12-18 14:00 | 2008-12-19 | 2357.4 | 2357.4 | 1600 | 1612 | WASHED 5 1/2"" SLOTTED LINER FROM 1890 ft TO 2308. W / 115 SPM, 350 GPM, 800 PSI,
ODR | MOR K 05 | 2008-12-18 04:30 | 2008-12-18 08:00 | 2357.4 | 2357.4 | 1100 | 1116 | POOH 7" GRAVEL PACKER TOOL W/ 4" DP & 2-7/8" TB STINGER FROM 2356 ft TO SURFACE. L/D 7" GRAVEL PACKER TOOL.
ODR | MOR K 05 | 2008-12-18 00:30 | 2008-12-18 01:30 | 2357.4 | 2357.4 | 1500 | 1503 | CIRCULATED IN REVERSE MODE @ 2356 ft TO CLEAN RETURNS - DROPPED PRESSURE TO 200 Psi.
ODR | MOR K 05 | 2008-12-18 03:00 | 2008-12-18 03:30 | 2357.4 | 2357.4 | 1500 | 1503 | CIRCULATED IN DIRECT WAY @ 2356 ft RECIPROCATING STRING - 1.0 ft TO FACILITE GRAVEL ACOMMODATION.
ODR | MOR K 05 | 2008-12-18 12:00 | 2008-12-18 14:00 | 2357.4 | 2357.4 | 1100 | 1117 | M/U 2 7/8" FLUTE W/ 2-7/8" TUBING STINGER (16 JTS) AND RIH W/ 4" DP FROM 502 ft TO 1890 ft
ODR | MOR K 05 | 2008-12-18 09:30 | 2008-12-18 10:00 | 2357.4 | 2357.4 | 1200 | 1207 | SET METAL SEAL @ 1890 ft W/ 10 Klbs. CHECKED W/ 5 Klb. TENSION OK. APPLIED 12 TURNS AT RIGHT AND RELEASED 7" SETTING TOOL O.K.
ODR | MOR K 05 | 2008-12-18 08:00 | 2008-12-18 09:30 | 2357.4 | 2357.4 | 1200 | 1207 | P/U AND M/U 7" SETTING TOOL W/ 5" x 7" METAL SEAL.AND RIH W/ 4" DP FROM SURFACE TO 1889 ft
ODR | MOR K 05 | 2008-12-18 02:00 | 2008-12-18 03:00 | 2357.4 | 2357.4 | 1500 | 1504 | CIRCULATED IN REVERSE MODE @ 2356 ft TO CLEAN RETURNS - DROPPED PRESSURE TO 200 Psi. W/ 46 SPM, 140 GPM, SPP: 200 Psi. - RECIPROCATING STRING - 1.0 ft
ODR | MOR K 05 | 2008-12-18 10:00 | 2008-12-18 12:00 | 2357.4 | 2357.4 | 1100 | 1116 | POOH 7" SETTING TOOL W/ 4" DP FROM 1890 ft TO SURFACE AND L/D 11 SINGLES 4" DP
ODR | MOR K 05 | 2008-12-18 | 2008-12-18 00:30 | 2357.4 | 2357.4 | 1500 | 1503 | CIRCULATED IN DIRECT WAY @ 2356 ft TO FACILITE GRAVEL ACOMMODATION. W/ 46 SPM, 140 GPM, SPP: 200 Psi. - RECIPROCATING STRING - 1.0 ft INCREASED PRESSURE FROM 250 Psi TO 500 Psi.
ODR | MOR K 05 | 2008-12-18 01:30 | 2008-12-18 02:00 | 2357.4 | 2357.4 | 1500 | 1503 | CONT. GRAVEL PACKING 5 1/2" LINER W/ 10-16 MESH FROM 132 Sx TO 135 Sx. W/ 46 SPM, 140 GPM, SPP: 200 Psi. (61 % OF THEORICAL: 220 Sx) @ 6 Min/Sx - INCREASED PRESSURE FROM 250 Psi TO 500 Psi.
ODR | MOR K 05 | 2008-12-20 05:30 | 2008-12-20 07:00 | 2357.4 | 2357.4 | 1500 | 1503 | CIRCULATED WELL @ 2350 ft AND PUMP 25 BLS OF WATER W/ CUASTIC SODA LIKE WASHER W/ 110 STK, 333 GPM, 750 PSI- STRING RECIPROCATING, AND DISPLACED MUD FOR NaCL BRINE (9.1 PPG)W/ 50 SPM - 140 GPM & 150 Psi. FLOW CHECKED WELL - WELL STATIC OBSERVED
ODR | MOR K 05 | 2008-12-20 | 2008-12-20 00:30 | 2357.4 | 2357.4 | 1100 | 1117 | CONT.RIH 7" SETTING TOO W/ 4" D.P. FROM 1393 TO 1889 ft
ODR | MOR K 05 | 2008-12-20 02:30 | 2008-12-20 05:30 | 2357.4 | 2357.4 | 1100 | 1117 | M/U 2 7/8" FLUTE W/ 2-7/8" TUBING STINGER (16 JTS) AND RIH W/ 4" DP FROM SURFACE TO 2350 ft
ODR | MOR K 05 | 2008-12-20 13:30 | 2008-12-20 16:00 | 2357.4 | 2357.4 | 1200 | 1205 | N/D BELL NIPPLE AND N/D BOP AND INSTALLED 7-1/16" PUMPING FLANGE, 2 EA OUTLET GATE VALVES & TOP PLUG.
ODR | MOR K 05 | 2008-12-20 07:00 | 2008-12-20 12:30 | 2357.4 | 2357.4 | 1100 | 1116 | POOH 2-7/8" TUBING STINGER W/ 4" DP FROM 1443 ft TO 632 AND L/D IN SINGLES.
ODR | MOR K 05 | 2008-12-20 00:30 | 2008-12-20 01:00 | 2357.4 | 2357.4 | 1200 | 1207 | SET METAL SEAL AT 1889 ft W/ 12 Klbs.CHECKED W/ 5 Klb. TENSION, O.K. METAL SEAL TOP @ 1888 ft APPLIED 12 TURNS TO RIGHT AND RELEASED 7" SETTING TOOL - O.K.
ODR | MOR K 05 | 2008-12-20 12:30 | 2008-12-20 13:30 | 2357.4 | 2357.4 | 1100 | 1116 | WORKED ON ROTARY TABLE AND DISCONNCTED KELLY & KELLY BUSHING
ODR | MOR K 05 | 2008-12-20 01:00 | 2008-12-20 02:30 | 2357.4 | 2357.4 | 1100 | 1116 | POOH 7" SETTING TOOL W/ 4" D.P. FROM 1888 ft TO SURFACE. L/D SETTING TOOL
ODR | MOR K 05 | 2008-12-17 20:30 | 2008-12-17 21:00 | 2357.4 | 2357.4 | 1500 | 1503 | CIRCULATED IN DIRECT WAY @ 2356 ft TO FACILITE GRAVEL ACOMMODATION.
ODR | MOR K 05 | 2008-12-17 11:00 | 2008-12-17 12:30 | 2357.4 | 2357.4 | 1900 | 1916 | CHANGE POT THE GRAVEL BY DAMAGED VALVES
ODR | MOR K 05 | 2008-12-17 | 2008-12-17 04:00 | 2357.4 | 2357.4 | 1200 | 1206 | RAN 5 1/2"" SLOTTED LINER N-80; 17 lb/ft; BTC, R-3 TO 465.37 ft AS FOLLOW: 1 x 5 1/2" BULL PLUG (0.80 ft) + 2 x 5 1/2" SLOTTED LINER, 208 SLOT/FT ( 81.20 ft) + NIPPLE M ( 1.66 ft) + 2 x 5 1/2" CSG (50 ft)+ 1 EXP. JOINT (4.91 ft) +2 x 5 1/2" SLOTTED LINER, 208 SLOT/FT (80.21 ft) + 1 EXP. JOINT (4.89 ft)+ 1 x 5 1/2" SLOTTED LINER, 208 SLOT/FT (40.27 ft)+ NIPPLE B (1.65 ft)+2 x 5 1/2" CSG (45 ft)+1 EXP. JT (4.89 ft)+ 1 x 5 1/2" SLOTTED LINER, 208 SLOT/FT (39.74 ft)+1 x 5 1/2" CSG (25 ft)+1 EXP. JT (4.94 ft)+ 1 x 5 1/2" SLOTTED LINER, 208 SLOT/FT (40.71 ft)+1 x 5 1/2" CSG (38.20 ft) INSTALLED 7" x5 1/2" LANDING NIPPLE (0.91 ft)
ODR | MOR K 05 | 2008-12-17 13:30 | 2008-12-17 16:30 | 2357.4 | 2357.4 | 1500 | 1503 | CONT. GRAVEL PACKING 5 1/2" LINER W/ 10-16 MESH FROM 8 Sx TO 50 Sx. W/ 46 SPM, 140 GPM, SPP: 200 Psi. - RECIPROCATING STRING - 1.0 ft
ODR | MOR K 05 | 2008-12-17 10:00 | 2008-12-17 11:00 | 2357.4 | 2357.4 | 1500 | 1503 | CIRCULATED @ 2358 ft CONDITIONING MUD & REDUCED VISCOSITY FROM 45 sec. TO 35 sec. PERFORMED GRAVEL PACKING JOB:
ODR | MOR K 05 | 2008-12-17 12:30 | 2008-12-17 13:00 | 2357.4 | 2357.4 | 1500 | 1503 | GRAVEL PACKING 5 1/2" LINER W/ 10-16 MESH FROM 0 Sx TO 7 Sx.
ODR | MOR K 05 | 2008-12-17 21:00 | 2008-12-17 23:00 | 2357.4 | 2357.4 | 1500 | 1503 | CONT. GRAVEL PACKING 5 1/2" LINER W/ 10-16 MESH FROM 101 Sx TO 131 Sx. W/ 46 SPM, 140 GPM, SPP: 200 Psi. (60 % OF THEORICAL: 220 Sx) @ 5 Min/SxINCREASED PRESSURE FROM 280 Psi TO 500 Psi.
ODR | MOR K 05 | 2008-12-17 09:30 | 2008-12-17 10:00 | 2357.4 | 2357.4 | 2100 | 2101 | INSTALLED 3-1/2" PACKING HEAD & SURFACE PACKING LINES.
ODR | MOR K 05 | 2008-12-17 04:00 | 2008-12-17 06:00 | 2357.4 | 2357.4 | 1200 | 1206 | P/U AND RIH 14 x 2-7/8" TUBING (BTC) AS STINGER TO 435.92 ft. INSTALLED 7'' GRAVEL PACKING TOOL (7.75 ft) TO 473 ft
ODR | MOR K 05 | 2008-12-17 13:00 | 2008-12-17 13:30 | 2357.4 | 2357.4 | 1900 | 1916 | CHANGE STAND PIPE HOSE
ODR | MOR K 05 | 2008-12-17 06:00 | 2008-12-17 09:30 | 2357.4 | 2357.4 | 1200 | 1206 | RIH 5 1/2'' SLOTTED LINER W/ 4.0'' DP FROM 473 ft TO 2358 ft.(DIRTY BOTTOM)
ODR | MOR K 05 | 2008-12-17 23:00 | 2008-12-18 | 2357.4 | 2357.4 | 1500 | 1504 | CIRCULATED IN REVERSE MODE @ 23856 ft TO CLEAN RETURNS - DROPPED PRESSURE TO 200 Psi.
ODR | MOR K 05 | 2008-12-17 16:30 | 2008-12-17 17:00 | 2357.4 | 2357.4 | 1500 | 1503 | CIRCULATED IN DIRECT WAY @ 2357 ft TO FACILITE GRAVEL ACOMMODATION.
ODR | MOR K 05 | 2008-12-17 17:00 | 2008-12-17 20:30 | 2357.4 | 2357.4 | 1500 | 1503 | CONT. GRAVEL PACKING 5 1/2" LINER W/ 10-16 MESH FROM 51 Sx TO 100 Sx. RECIPROCATING STRING - 1.0W/ 46 SPM, 140 GPM, SPP: 200 Psi. (45 % OF THEORICAL: 220 Sx) @ 5 Min/Sx
ODR | MOR K 05 | 2008-12-07 09:30 | 2008-12-07 13:00 | 1213 | 1362 | 1400 | 1407 | CONTINUED DRILLING 8½" HOLE SECTION BUILDING ANGLE FROM 1213 FT TO 1362 FT, EOB @ 1350 FT, (25%SLIDING & 75% ROTATING) WITH 99 SPM, 300 GPM, 8-12 KLBS WOB, 40 RPM, 900+100 PSI SPP. AVERAGE ROP: 42,6 FT/HR. EFFECTIVE ROP: 96.1 FT/HR.LAST SURVEY AT 1284 FT (MD); INCL: 35.63 DEG; AZIM: 341.05 DEG; TVD: 1212.30 FT.
ODR | MOR K 05 | 2008-12-07 | 2008-12-07 06:00 | 918 | 1213 | 1400 | 1407 | CONTINUED DRILLING 8½" HOLE SECTION BUILDING ANGLE FROM 918 FT TO 1213 FT, (35% SLIDING & 65%ROTATING) WITH 92 SPM, 301 GPM, 8-10 KLBS WOB, 40 RPM, 750+100 PSI SPP. AVERAGE ROP: 49,2 FT/HR. EFFECTIVE ROP: 104.1 FT/HR.LAST SURVEY AT 1094 FT (MD); INCL: 30.75 DEG; AZIM: 341.55 DEG; TVD: 1052.84 FT.
ODR | MOR K 05 | 2008-12-07 06:00 | 2008-12-07 08:30 | 1213 | 1213 | 1900 | 1916 | RIG REPAIR. REPLACED OUT BELTS OF COOLING SYSTEM OF MUD PUMP MOTOR. SOLVED PROBLEM WITH STARTSYSTEM OF MOTOR. WHILE, RECIPROCATED STRING.
ODR | MOR K 05 | 2008-12-07 08:30 | 2008-12-07 09:30 | 1213 | 1213 | 1500 | 1503 | CIRCULATED AT 1213 FT TO CLEAN WELL WITH 99 SPM, 300 GPM, 20 RPM, 1000 PSI SPP.
ODR | MOR K 05 | 2008-12-07 13:00 | 2008-12-08 | 1362 | 1805 | 1400 | 1407 | DRILLED 8½" HOLE TANGENT SECTION FROM 1362 FT TO 1805 FT, (7% SLIDING & 93% ROTATING), WITH 102 SPM,310 GPM, 8-15 KLBS WOB, 40 RPM, 1000+100 PSI SPP.AVERAGE ROP: 40,3 FT/HR. EFFECTIVE ROP: 63.6 FT/HR. LAST SURVEY AT 1759 FT (MD); INCL: 35.25 DEG; AZIM: 341.80 DEG; TVD: 1596.13 FT.
ODR | MOR K 05 | 2008-12-09 21:00 | 2008-12-09 21:30 | 2423 | 2423 | 1800 | 1803 | RIGGED DOWN ELECTRICAL LOGS TOOLS.
ODR | MOR K 05 | 2008-12-09 01:30 | 2008-12-09 04:00 | 2393 | 2410 | 1400 | 1407 | CONTINUED DRILLING 8½" HOLE TANGENT SECTION (BASAMENT) FROM 2393 FT TO 2410 FT, (100% ROTATING), WITH 100 SPM, 303 GPM, 10-12 KLBS WOB, 40 RPM, 900+100 PSI SPP. LAST SURVEY AT 2329 FT (MD); INCL: 35.25 DEG; AZIM: 341.68 DEG; TVD: 2058.10 FT.PERFORMED CONDITIONING SHOR TRIP:
ODR | MOR K 05 | 2008-12-09 05:30 | 2008-12-09 07:30 | 2410 | 2423 | 1400 | 1407 | CONTINUED DRILLING 8½" HOLE TANGENT SECTION (BASAMENT) FROM 2410 FT TO 2423 FT (TD), 100% ROTATING, WITH 100 SPM, 303 GPM, 10-12 KLBS WOB, 40 RPM, 900+100 PSI SPP. AVERAGE ROP: 6,5 FT/HR. EFFECTIVE ROP: 7.6 FT/HR. LAST SURVEY AT 2377 FT (MD); INCL: 34.63 DEG; AZIM: 341.68 DEG; TVD: 2097.44 FT. PROJECTION TO BOTTOM AT 2423 FT (MD); INCL: 34.60 DEG; AZIM: 341.68 DEG; TVD: 2135.30 FT.
ODR | MOR K 05 | 2008-12-09 04:00 | 2008-12-09 05:00 | 2410 | 2410 | 1100 | 1107 | POOH BHA No. 3 WITH 4" DRILL PIPE FROM 2410 FT TO 1900 FT.
ODR | MOR K 05 | 2008-12-09 | 2008-12-09 01:30 | 2343 | 2393 | 1400 | 1407 | CONTINUED DRILLING 8½" HOLE TANGENT SECTION FROM 2343 FT TO 2393 FT, (100% ROTATING),WITH 100 SPM, 303 GPM, 10-12 KLBS WOB, 40 RPM, 900+100 PSI SPP.AVERAGE ROP: 33,3 FT/HR. EFFECTIVE ROP: 54.5 FT/HR. LAST SURVEY AT 2329 FT (MD); INCL: 35.25 DEG; AZIM: 341.68 DEG; TVD: 2058.10 FT.
ODR | MOR K 05 | 2008-12-09 11:00 | 2008-12-09 13:30 | 2423 | 2423 | 1100 | 1107 | POOH BHA No. 3 FROM 436 FT TO SURFACE. L/D 8½" TRC BIT AND DIRECTIONAL TOOLS. RAN OPEN HOLE ELECTRICAL LOGS:
ODR | MOR K 05 | 2008-12-09 21:30 | 2008-12-09 23:00 | 2423 | 2423 | 1100 | 1117 | RIH OPENED ENDING 4" DRILL PIPE STRING FROM SURFACE TO 2423 FT (BOTTOM).
ODR | MOR K 05 | 2008-12-09 05:00 | 2008-12-09 05:30 | 2410 | 2410 | 1100 | 1110 | RIH BHA No. 3 WITH 4" DRILL PIPE FROM 1900 FT TO 2410 FT (BOTTOM) WITHOUT PROBLEMS.
ODR | MOR K 05 | 2008-12-09 23:00 | 2008-12-10 | 2423 | 2423 | 1700 | 1701 | CIRCULATED AT 2423 FT TO CLEAN RETURN WITH 100 SPM, 303 GPM, 400 PSI SPP. WHILE, PERFORMEDPREOPERATIONAL SAFETY MEETING.
ODR | MOR K 05 | 2008-12-09 17:30 | 2008-12-09 21:00 | 2423 | 2423 | 1800 | 1804 | RUN No. 2: (GR-DSN-SDL) FROM 2423 FT TO 208 FT (9 5/8" CASING SHOE).WHILE, GEOLOGY DEPARTMENT DECIDED PLACE AN ISOLATING BOTTOM CEMENT PLUG AT 2351 FT (MD) AND7" PRODUCTION CASING SHOE AT 1938 FT (MD).
ODR | MOR K 05 | 2008-12-09 15:00 | 2008-12-09 17:30 | 2423 | 2423 | 1800 | 1804 | RUN No. 1: (HRI-MSFL-GR) FROM 2423 FT TO 208 FT (9 5/8" CASING SHOE).
ODR | MOR K 05 | 2008-12-09 08:30 | 2008-12-09 11:00 | 2423 | 2423 | 1100 | 1107 | POOH BHA No. 3 WITH 4" DRILL PIPE FROM 2423 FT TO 436 FT. FILLED WELL EVERY 5 STANDS.
ODR | MOR K 05 | 2008-12-09 07:30 | 2008-12-09 08:30 | 2423 | 2423 | 1500 | 1503 | CIRCULATED AT 2423 FT TO CLEAN RETURN WITH 100 SPM, 303 GPM, 20 RPM, 900 PSI SPP. PUMPED 40 BLS OF HI-VIS PILL (170 SECS FV) AND BALANCED ON BOTTOM 140 BLS OF WALL NUT PILL (7 PPB) AS MECHANICAL LUBRICANT FOR ELECTRICAL LOGS RUNNING. CHECKED STATIC WELL LEVEL DURING 5 MIN, OK.
ODR | MOR K 05 | 2008-12-09 13:30 | 2008-12-09 15:00 | 2423 | 2423 | 1700 | 1701 | PERFORMED PREOPERATIONAL SAFETY MEETING AND RIGGED UP ELECTRICAL LOGS TOOLS.
ODR | MOR K 05 | 2008-12-05 09:00 | 2008-12-05 11:00 | 213 | 213 | 1200 | 1206 | RAN 9 5/8" OD CASING FROM SURFACE TO 208 FT (FLOAT SHOE, 5 JOINTS AND LANDING JOINT).9 5/8" CASING SHOE AT 208 FT.
ODR | MOR K 05 | 2008-12-05 13:00 | 2008-12-05 22:00 | 213 | 213 | 2100 | 2106 | WOC OF 9 5/8" CASING. WHILE, DISCONNECTED FLOW LINE AND CUTTED 13 3/8" BELL NIPPLE.
ODR | MOR K 05 | 2008-12-05 11:00 | 2008-12-05 12:00 | 213 | 213 | 1500 | 1503 | CIRCULATED AT 208 FT TO CLEAN RETURN WITH 75 SPM, 246 GPM, 100 PSI SPP. WHILE, HOLD PREOPERATIONAL SAFETY MEETING, DISCUSSED CEMENTING PERFORMED 9 5/8" OD CASING CEMENTING JOB.PROGRAM.
ODR | MOR K 05 | 2008-12-05 07:00 | 2008-12-05 08:30 | 213 | 213 | 1100 | 1107 | POOH BHA No. 1 FROM 213 FT TO SURFACE. L/D 12¼" BIT, BIT SUB AND 4 X 6½" DRILL COLLARS.
ODR | MOR K 05 | 2008-12-05 04:30 | 2008-12-05 05:00 | 213 | 213 | 1500 | 1503 | CIRCULATED AT 213 FT TO CLEAN RETURN WITH 70 SPM, 230 GPM, 20 RPM, 100 PSI SPP.
ODR | MOR K 05 | 2008-12-05 | 2008-12-05 04:30 | 17 | 213 | 1400 | 1406 | DRILLED 12¼" HOLE SECTION FROM SURFACE TO 213 FT WITH 50 SPM, 164 GPM, 70 RPM, 4-6 KLBS WOB, 100 PSI SPP. AVERAGE ROP: 47,1 FT/HR.
ODR | MOR K 05 | 2008-12-05 05:00 | 2008-12-05 05:30 | 213 | 213 | 1100 | 1107 | POOH BHA No. 1 FROM 213 FT TO SURFACE. REVISED AND CLEANED 12¼" BIT.
ODR | MOR K 05 | 2008-12-05 12:00 | 2008-12-05 13:00 | 213 | 213 | 2100 | 2104 | CONNECTED CEMENTING LINE. TESTED LINE WITH 2000 PSI DURING 5 MIN, OK. PUMPED 20 BLS OF FRESH WATER LIKE WASHER @ 2.5 BPM. MIXED AND PUMPED 38 BLS OF CEMENT SLURRY 14.2 PPG @ 3 BPM. DISPLACED WITH 14.4 BLS OF FRESH WATER @ 3 BPM. FINAL DISPLACEMENT PRESSURE:50 PSI. BACK FLOW: 0.5 BLS. RETURNED CEMENT SLURRY OF MAXIMUM 12.2 PPG. CIP @ 13:00 HRS.
ODR | MOR K 05 | 2008-12-05 05:30 | 2008-12-05 06:00 | 213 | 213 | 1100 | 1110 | RIH BHA No. 1 FROM SURFACE TO 213 FT.
ODR | MOR K 05 | 2008-12-05 22:00 | 2008-12-06 | 213 | 213 | 2100 | 2102 | M/D AND L/D 9 5/8" CEMENTING HEAD AND LANDING JOINT. REMOVED 13 3/8" BELL NIPPLE. M/U 9 5/8" CASING HEAD (11-2000-R53 X 9 5/8 BTC BOX DOWN) AND N/U DRILLING SPOOL, DOUBLE STUDDED ADAPTER FLANGE (11-2000-R53 X 11-5000-R54) AND ANNULAR BOP. N/U BELL NIPPLE.
ODR | MOR K 05 | 2008-12-05 08:30 | 2008-12-05 09:00 | 213 | 213 | 1200 | 1204 | MADE READY HANDLING EQUIPMENT TO RUN 9 5/8" CASING. CONNECTED HYDRAULIC TONG.PERFORMED PREOPERATIONAL SAFETY MEETING. RAN 9 5/8" OD CASING, 43.50 LB/FT, GRADE K-55, BTC, R-2.
ODR | MOR K 05 | 2008-12-05 06:00 | 2008-12-05 07:00 | 213 | 213 | 1500 | 1503 | CIRCULATED AT 213 FT TO CLEAN RETURN WITH 70 SPM, 230 GPM, 20 RPM, 100 PSI SPP. PUMPED 30 BLS OF HI- VIS PILL (170 SECS FV).
ODR | MOR K 05 | 2008-12-11 14:00 | 2008-12-11 14:30 | 2423 | 2423 | 1700 | 1701 | HOLD PREOPERATIONAL SAFETY MEETING.RAN 7" OD CASING, 23.00 LB/FT, GRADE N-80, BTC, R-2:
ODR | MOR K 05 | 2008-12-11 08:00 | 2008-12-11 09:00 | 2423 | 2423 | 1500 | 1503 | CIRCULATED AT 1964 FT TO FREE CEMENT RETURN WITH 70 SPM, 212 GPM, 20 RPM, 100 PSI SPP.
ODR | MOR K 05 | 2008-12-11 19:00 | 2008-12-11 22:00 | 2423 | 2423 | 2100 | 2101 | M/U 7" CEMENTING HEAD AND CIRCULATED AT 1938 FT TO CLEAN RETURN WITH 110 SPM, 333 GPM, 350 PSI SPP.RECIPROCATED STRING. WHILE, WAITED FOR CEMENTING UNIT ARRIVING. PREMIXED TAIL SLURRY. AND HOLD PREOPERATIONAL SAFETY MEETING AND CONNECTED CEMENTING LINE. PERFORMED 7" CASING CEMENTING JOB:
ODR | MOR K 05 | 2008-12-11 23:30 | 2008-12-12 | 2423 | 2423 | 2100 | 2106 | WOC OF 7" CASING.
ODR | MOR K 05 | 2008-12-11 07:30 | 2008-12-11 08:00 | 2423 | 2423 | 1400 | 1410 | WASHED SOFT CEMENT FROM 1903 FT TO 1964 FT WITH 45 SPM, 136 GPM, 2 KLBS WOB, 50 PSI SPP. TAGGED TOP OF HARD CEMENT AT 1964 FT (21 FT BELOW THEORETICAL TOP). DECIDED CONTINUE WITH WELL PROGRAM (CEMENT 7" CASING WITH BALANCED PLUG AT THESE DEPTH). VERIFIED TOP OF PLUG WITH 5 KLBS TWO TIMES, OK.
ODR | MOR K 05 | 2008-12-11 | 2008-12-11 00:30 | 2423 | 2423 | 2100 | 2106 | WOC OF BALANCED PLUG. WHILE, CONTINUED POOH 4" DRILL PIPE FROM 316 FT SURFACE.
ODR | MOR K 05 | 2008-12-11 09:00 | 2008-12-11 11:00 | 2423 | 2423 | 1100 | 1116 | POOH BHA No. 5 WITH 4" DRILL PIPE FROM 1964 FT TO 381 FT.
ODR | MOR K 05 | 2008-12-11 13:00 | 2008-12-11 13:30 | 2423 | 2423 | 1200 | 1204 | MADE READY HANDLING EQUIPMENT TO RUN 7" CASING. CONNECTED HYDRAULIC TONG.
ODR | MOR K 05 | 2008-12-11 14:30 | 2008-12-11 19:00 | 2423 | 2423 | 1200 | 1206 | RAN 7" OD CASING FROM SURFACE TO 1938 FT (GUIDE SHOE, 1 JOINT, 49 JOINTS AND LANDINCG JOINT).7" CASING SHOE @ 1938 FT.
ODR | MOR K 05 | 2008-12-11 13:30 | 2008-12-11 14:00 | 2423 | 2423 | 1900 | 1916 | RIG REPAIR. ASSEMBLED AND CONDITIONED PNEUMATIC WINCH.
ODR | MOR K 05 | 2008-12-11 22:00 | 2008-12-11 23:30 | 2423 | 2423 | 2100 | 2104 | TESTED CEMENTING LINE WITH 2500 PSI DURING 5 MIN, OK. DROPPED BOTTOM PLUG. PUMPED 50 BLS OF CW7 (WASHER) @ 4.5 BPM AND 30 BLS OF MUDPUSH II (SPACER) 11.5 PPG @ 4.5 BPM. MIXED AND PUMPED 58 BLS OFLEAD SLURRY 14.2 PPG @ 4.5 BPM. PUMPED 37 BLS OF PREMIXED TAIL SLURRY 16.2 PPG @ 4.5 BPM. DROPPEDTOP PLUG. DISPLACED WITH 65 BLS OF WATER @ 4.5 BPM AND 11,7 BLS @ 2 BPM (TOTAL VOLUME OF DISPLACEMENT: 76,7 BLS). FINAL DISPLACEMENT PRESSURE: 700 PSI. SET TOP PLUG WITH 1500 PSI. BACK FLOW: 0.5 BLS. RETURNED 17 BLS OF CEMENT 13.5 PPG. CIP @ 23:30 HRS.
ODR | MOR K 05 | 2008-12-11 00:30 | 2008-12-11 05:00 | 2423 | 2423 | 2100 | 2106 | WOC OF BALANCED PLUG.
ODR | MOR K 05 | 2008-12-11 11:00 | 2008-12-11 13:00 | 2423 | 2423 | 1100 | 1116 | POOH AND L/D BHA No. 5 FROM 381 FT TO SURFACE.
ODR | MOR K 05 | 2008-12-11 05:00 | 2008-12-11 07:30 | 2423 | 2423 | 2100 | 2106 | WOC OF BALANCED PLUG. WHILE, RIH BHA No. 5 FROM SURFACE TO 1903 FT. DETECTED RESTRICTION (8 KLBS).
ODR | MOR K 05 | 2008-12-16 18:00 | 2008-12-16 20:00 | 2357.4 | 2357.4 | 1500 | 1503 | PUMPED 30 BLS HI VISC PILL (FV: 130 sec) AND CONDITIONED MUD VISCOSITY(45 Sec.) TO RUN 5" LINER
ODR | MOR K 05 | 2008-12-16 13:00 | 2008-12-16 13:30 | 2357.4 | 2357.4 | 1500 | 1503 | CIRCULATED WELL @ 2358 ft TO CLEAN RETURNS ON SURFACE W/ SPM: 70, GPM: 212 & SPP: 600 Psi.
ODR | MOR K 05 | 2008-12-16 13:30 | 2008-12-16 14:30 | 2357.4 | 2357.4 | 1100 | 1107 | POOH BHA No.10 W/ 6 1/8"" x 11" UNDERREAMER FROM 2358 ft TO 1945 ft - LAYED DOWN 13 JTS 4" D.P.
ODR | MOR K 05 | 2008-12-16 | 2008-12-16 13:00 | 2357.4 | 2357.4 | 1400 | 1413 | ENLARGED 6 1/8"" TO 11" HOLE FROM 2007 ft TO 2358 ft W/ RPM: 100/120, SPM: 80, GPM: 242 GPM, SPP: 800 Psi, WOB: 2/3 KLbs.
ODR | MOR K 05 | 2008-12-16 14:30 | 2008-12-16 17:00 | 2357.4 | 2357.4 | 1400 | 1413 | RE-ENLARGED 11" HOLE FROM 1945 ft TO 2358 ft W/ SPM: 80, GPM: 242, SPP: 800 Psi, WOB: 5 KLbs. & RPM: 100
ODR | MOR K 05 | 2008-12-16 20:00 | 2008-12-16 23:00 | 2357.4 | 2357.4 | 1100 | 1107 | POOH BHA No.10 W/ 6 1/8"" x 11" UNDERREAMER FROM 2358 ft TO SURFACE.L/D 11" UNDERREAMER
ODR | MOR K 05 | 2008-12-16 23:30 | 2008-12-17 | 2357.4 | 2357.4 | 1700 | 1701 | PERFORMED PRE-OPERATIONAL AND SAFETY MEETING. (RUN 5" LINER)
ODR | MOR K 05 | 2008-12-16 23:00 | 2008-12-16 23:30 | 2357.4 | 2357.4 | 1200 | 1204 | P/U & M/U 5" HANDLING EQUIPMENT - INSTALLED 5" HYDRAULIC TONG
ODR | MOR K 05 | 2008-12-16 17:00 | 2008-12-16 18:00 | 2357.4 | 2357.4 | 1500 | 1503 | CIRCULATED WELL @ 2358 ft TO CLEAN RETURNS ON SURFACE W/ SPM: 70, GPM: 212 & SPP: 500 Psi.
ODR | MOR K 05 | 2008-12-10 18:00 | 2008-12-10 19:00 | 2423 | 2423 | 1100 | 1116 | POOH OPENED ENDING 4" DRILL PIPE STRING FROM 2351 FT TO 1943 FT.
ODR | MOR K 05 | 2008-12-10 11:30 | 2008-12-10 12:00 | 2423 | 2423 | 1400 | 1410 | DRILLED HARD CEMENT FROM 2312 FT TO 2351 FT WITH 70 SPM, 212 GPM, 8 KLBS WOB, 60 RPM, 250 PSI SPP.
ODR | MOR K 05 | 2008-12-10 02:30 | 2008-12-10 04:00 | 2423 | 2423 | 2100 | 2106 | WOC OF ISOLATING PLUG. WHILE, POOH 4" DRILL PIPE FROM 1995 FT TO SURFACE.
ODR | MOR K 05 | 2008-12-10 22:00 | 2008-12-10 22:30 | 2423 | 2423 | 1500 | 1503 | CIRCULATED AT 1793 FT EXCESS OF CEMENT IN REVERSE WAY WITH 50 SPM, 151 GPM, 100 PSI SPP.CIP @ 22:30 HRS.
ODR | MOR K 05 | 2008-12-10 04:00 | 2008-12-10 08:30 | 2423 | 2423 | 2100 | 2106 | WOC OF ISOLATING PLUG.
ODR | MOR K 05 | 2008-12-10 08:30 | 2008-12-10 11:30 | 2423 | 2423 | 2100 | 2106 | WOC OF ISOLATING PLUG. WHILE, RIH BHA No. 4 WITH 4" DRILL PIPE FROM SURFACE TO 2312 FT. DETECTED RESTRICTION OF 10 KLBS. TAGGED TOP OF CEMENT AT 2312 FT (39 FT ABOVE THEORETICAL TOP).
ODR | MOR K 05 | 2008-12-10 20:30 | 2008-12-10 21:00 | 2423 | 2423 | 2100 | 2101 | RIH OPENED ENDING 4" DRILL PIPE STRING FROM 1943 FT TO 1973 FT. CONNECTED CIRCULATION HEAD AND SURFACE CEMENTING LINE.
ODR | MOR K 05 | 2008-12-10 02:00 | 2008-12-10 02:30 | 2423 | 2423 | 2100 | 2106 | WOC OF ISOLATING PLUG. WHILE, CIRCULATED AT 1995 FT IN DIRECT WAY WITH 70 SPM, 212 GPM, 200 PSI SPP.
ODR | MOR K 05 | 2008-12-10 12:00 | 2008-12-10 13:00 | 2423 | 2423 | 1500 | 1503 | CIRCULATED AT 2351 FT TO FREE CEMENT RETURN WITH 70 SPM, 212 GPM, 20 RPM, 250 PSI SPP.
ODR | MOR K 05 | 2008-12-10 | 2008-12-10 00:30 | 2423 | 2423 | 2100 | 2103 | CONNECTED SURFACE CEMENTING LINE AND TESTED WITH 1500 PSI DURING 5 MIN, OK. PUMPED 10 BLS OFFRESH WATER LIKE WASHER @ 3.0 BPM, MIXED AND PUMPED 7 BLS OF CEMENT SLURRY OF 16.0 PPG @ 3.0BPM, DISPLACED WITH 22.5 BLS OF FRESH WATER @ 2.0 BPM. FINAL DISPLACEMENT PRESSURE: 40 PSI.
ODR | MOR K 05 | 2008-12-10 01:00 | 2008-12-10 01:30 | 2423 | 2423 | 1500 | 1503 | CIRCULATED EXCESS OF CEMENT IN REVERSE WAY AT 2185 FT WITH 50 SPM, 151 GPM, 100 PSI SPP. CIP @ 01:30 HRS.
ODR | MOR K 05 | 2008-12-10 19:00 | 2008-12-10 20:30 | 2423 | 2423 | 1500 | 1501 | CIRCULATED AT 1943 FT EXCESS OF ULTRA HI-VISC PILL WITH 50 SPM, 151 GPM, 150 PSI SPP. WHILE, PERFORMEDPREOPERATIONAL SAFETY MEETING.
ODR | MOR K 05 | 2008-12-10 21:30 | 2008-12-10 22:00 | 2423 | 2423 | 1100 | 1116 | POOH SLOWLY 4" DRILL PIPE STRING FROM 1973 FT TO 1793 FT.
ODR | MOR K 05 | 2008-12-10 15:30 | 2008-12-10 17:00 | 2423 | 2423 | 1100 | 1117 | RIH OPENED ENDING 4" DRILL PIPE STRING FROM SURFACE TO 2351 FT (BOTTOM).
ODR | MOR K 05 | 2008-12-10 17:00 | 2008-12-10 18:00 | 2423 | 2423 | 1500 | 1503 | CIRCULATED AT 2351 FT TO CLEAN RETURN WITH 100 SPM, 303 GPM, 300 PSI SPP. BALANCED ON BOTTOM 42 BLS OF ULTRA HI-VISC PILL (WITH RICE HULLS).
ODR | MOR K 05 | 2008-12-10 22:30 | 2008-12-10 23:00 | 2423 | 2423 | 2100 | 2106 | WOC OF BALANCED PLUG. WHILE, POOH 4" DRILL PIPE FROM 1793 FT TO 1519 FT.
ODR | MOR K 05 | 2008-12-10 21:00 | 2008-12-10 21:30 | 2423 | 2423 | 2100 | 2103 | TESTED SURFACE LINE WITH 1500 PSI DURING 5 MIN, OK. PUMPED 10 BLS OF FRESH WATER LIKE WASHER @ 3.0 BPM, MIXED AND PUMPED 6.4 BLS OF CEMENT SLURRY OF 12.6 PPG @ 3 BPM, DISPLACED WITH 17.2 BLS OF FRESH WATER @ 2 BPM. FINAL DISPLACEMENT PRESSURE: 50 PSI. BACK FLOW: 0 BLS.
ODR | MOR K 05 | 2008-12-10 01:30 | 2008-12-10 02:00 | 2423 | 2423 | 2100 | 2106 | WOC OF ISOLATING PLUG. WHILE, POOH 4" DRILL PIPE FROM 2185 FT TO 1995 FT.
ODR | MOR K 05 | 2008-12-10 23:30 | 2008-12-11 | 2423 | 2423 | 2100 | 2106 | WOC OF BALANCED PLUG. WHILE, POOH 4" DRILL PIPE FROM 1519 FT TO 316 FT.
ODR | MOR K 05 | 2008-12-10 14:30 | 2008-12-10 15:30 | 2423 | 2423 | 1100 | 1107 | POOH BHA No. 4 FROM 381 FT TO SURFACE.
ODR | MOR K 05 | 2008-12-10 00:30 | 2008-12-10 01:00 | 2423 | 2423 | 1100 | 1116 | POOH SLOWLY 4" DRILL PIPE STRING FROM 2423 FT TO 2185 FT.
ODR | MOR K 05 | 2008-12-10 13:00 | 2008-12-10 14:30 | 2423 | 2423 | 1100 | 1107 | POOH BHA No. 4 WITH 4" DRILL PIPE FROM 2351 FT TO 381 FT. FILLED WELL EVERY 5 STANDS.
ODR | MOR K 05 | 2008-12-10 23:00 | 2008-12-10 23:30 | 2423 | 2423 | 2100 | 2106 | WOC OF BALANCED PLUG. WHILE, CIRCULATED AT 1519 FT IN DIRECT WAY WITH 70 SPM, 212 GPM, 200 PSI SPP.
ODR | MOR K 05 | 2008-12-15 20:00 | 2008-12-16 | 2357.4 | 2357.4 | 1400 | 1413 | ENLARGED 6 1/8"" TO 11" HOLE FROM 1943 ft TO 2007 ft W/ RPM: 100/120, SPM: 90, GPM: 272 GPM, SPP: 1000 Psi, WOB: 2/3 KLbs.
ODR | MOR K 05 | 2008-12-15 | 2008-12-15 01:30 | 2308 | 2357.4 | 1400 | 1407 | CONTINUED DRILLING 6 1/8" HOLE TANGENT SECTION (SIDETRACK) FROM 2308 FT TO 2357.4 FT, (20% SLIDING & AVERAGE ROP: 32,7 FT/HR. EFFECTIVE ROP: 33.8 FT/HR. LAST SURVEY AT 2310 FT (MD); INCL: 35.69 DEG; AZIM: 339.05 DEG; TVD: 2037.82 FT. PROJECTION TO BOTTOM AT 2357 FT (MD); INCL: 34.56 DEG; AZIM: 337.08 DEG; TVD: 2076.80 FT.
ODR | MOR K 05 | 2008-12-15 01:30 | 2008-12-15 03:00 | 2357.4 | 2357.4 | 1500 | 1503 | CIRCULATED AT 2357 FT TO CLEAN RETURN WITH 75 SPM, 227 GPM, 20 RPM, 1000 PSI SPP. PUMPED 30 BLS OF HI-VIS PILL (180 SECS FV). CHECKED STATIC WELL LEVEL DURING 5 MIN, OK.
ODR | MOR K 05 | 2008-12-15 11:00 | 2008-12-15 13:00 | 2357.4 | 2357.4 | 1100 | 1107 | POOH BHA No.9 W/ 4" D.P. FROM 1936 ft TO SURFACE - L/D 7" SCRAPPER, BIT SUB & 6-1/8" USED BIT
ODR | MOR K 05 | 2008-12-15 13:00 | 2008-12-15 13:30 | 2357.4 | 2357.4 | 1700 | 1701 | PERFORMED PRE-OPERATIONAL AND SAFETY MEETING. (CASED HOLE ELECTRICAL LOGS)
ODR | MOR K 05 | 2008-12-15 10:30 | 2008-12-15 11:00 | 2357.4 | 2357.4 | 1500 | 1503 | CIRCULATED WELL @ 1936 ft TO CLEAN RETURNS ON SURFACE W/ SPM: 70, GPM: 212, SPP: 300 Psi.
ODR | MOR K 05 | 2008-12-15 17:00 | 2008-12-15 20:00 | 2357.4 | 2357.4 | 1100 | 1110 | P/U & M/U 6"x11" UNDERREAMER W/ 4-3/4" BIT SUB AND TESTED ON SURFACE - O.K. CONTINUED RIH BHA No.10 W/ 6 1/8"x11" UNDERREAMER FROM SURFACE TO 1945 ft (7 ft BELLOW 7" CSG. SHOE)
ODR | MOR K 05 | 2008-12-15 08:00 | 2008-12-15 10:30 | 2357.4 | 2357.4 | 1100 | 1110 | M/U BHA No. 9 W/ 6-1/8" USED BIT & 7" SCRAPPER AND RIH FROM SURFACE TO 1936 FT. RECIPROCATED THE LAST RECIPROCATED THE LAST 217 FT
ODR | MOR K 05 | 2008-12-15 13:30 | 2008-12-15 17:00 | 2357.4 | 2357.4 | 1800 | 1810 | R/U HALLIBURTON E-LOGS TOOLS. RAN CASTV-CBL-GR-CCL FROM 1938 ft (7" CSG. SHOE) TO 208 ft (9-5/8" CSG SHOE) R/D HALLIBURTON E-LOGS TOOLS
ODR | MOR K 05 | 2008-12-15 03:00 | 2008-12-15 08:00 | 2357.4 | 2357.4 | 1100 | 1107 | POOH BHA No. 8 WITH 4" DRILL PIPE FROM 2357 FT TO SURFACE FT. FILLED WELL EVERY 5 STANDS. L/D BHA No. 8 W/ DIRECTIONAL TOOLS
ODR | MOR K 05 | 2008-12-14 | 2008-12-14 14:00 | 1972 | 2178 | 1400 | 1407 | CONTINUED DRILLING 6 1/8" HOLE TANGENT SECTION (SIDETRACK) FROM 1972 FT TO 2178 FT, (16% SLIDING & 84% ROTATING), WITH 56 SPM, 170 GPM, 5-7 KLBS WOB, 50-60 RPM, 600+100 PSI SPP. AVERAGE ROP: 14,7 FT/HR. EFFECTIVE ROP: 21.7 FT/HR. ROP DECREASED TO 11 FT/HR. LAST SURVEY AT 2130 FT (MD); INCL: 38.31 DEG; AZIM: 344.05 DEG; TVD: 1895.18 FT.
ODR | MOR K 05 | 2008-12-14 14:00 | 2008-12-14 15:30 | 2178 | 2178 | 1100 | 1107 | POOH BHA No. 7 FROM 2178 FT TO 306 FT. FILLED WELL EVERY 5 STANDS.
ODR | MOR K 05 | 2008-12-14 15:30 | 2008-12-14 16:30 | 2178 | 2178 | 1100 | 1107 | POOH BHA No. 7 FROM 306 FT TO SURFACE.
ODR | MOR K 05 | 2008-12-14 20:00 | 2008-12-15 | 2178 | 2308 | 1400 | 1407 | CONTINUED DRILLING 6 1/8" HOLE TANGENT SECTION (SIDETRACK) FROM 2178 FT TO 2308 FT, (15% SLIDING & 85% ROTATING), WITH 75 SPM, 227 GPM, 4-6 KLBS WOB, 60 RPM, 900+50 PSI SPP. AVERAGE ROP: 32,5 FT/HR. EFFECTIVE ROP: 55.3 FT/HR. LAST SURVEY AT 2228 FT (MD); INCL: 37.63 DEG; AZIM: 342.43 DEG; TVD: 1972.26 FT.
ODR | MOR K 05 | 2008-12-14 17:30 | 2008-12-14 18:30 | 2178 | 2178 | 1100 | 1110 | RIH BHA No. 8 FROM SURFACE TO 306 FT.
ODR | MOR K 05 | 2008-12-14 16:30 | 2008-12-14 17:30 | 2178 | 2178 | 1400 | 1403 | M/D USED TRC BIT AND M/U NEW TRC BIT. TESTED MUD MOTOR WITH 52 SPM, 157 GPM, 300 PSI SPP, OK.
ODR | MOR K 05 | 2008-12-14 18:30 | 2008-12-14 20:00 | 2178 | 2178 | 1100 | 1110 | RIH BHA No. 8 WITH 4" DRILL PIPE FROM 306 FT TO 2178 FT.
ODR | MOR K 05 | 2008-12-06 01:30 | 2008-12-06 04:30 | 213 | 213 | 1400 | 1403 | L/U AND M/U DIRECTIONAL BHA No. 2 WITH 8½" NEW TRC BIT. TESTED MUD MOTOR AT SURFACE WITH 70 SPM,229 GPM, 400 PSI SPP, OK. RIH FROM SURFACE TO 179 FT. (TAGGED TOP OF CEMENT AT 179 FT, 29 FT UPFROM 9 5/8" CASING SHOE).
ODR | MOR K 05 | 2008-12-06 05:30 | 2008-12-06 06:00 | 213 | 213 | 1400 | 1410 | CONTINUED DRILLING (WITH WATER) HARD CEMENT AND 9 5/8" CASING SHOE FROM 203 FT TO 213 FT WITH85 SPM, 278 GPM, 2-4 KLBS WOB, 40 RPM, 700 PSI SPP.
ODR | MOR K 05 | 2008-12-06 06:00 | 2008-12-06 07:00 | 213 | 213 | 1500 | 1503 | CIRCULATED AT 213 FT DISPLACING WATER WITH MUD OF 8.7 PPG WITH 72 SPM, 236 GPM, 20 RPM, 600 PSI SPP.
ODR | MOR K 05 | 2008-12-06 07:00 | 2008-12-06 08:00 | 213 | 213 | 1400 | 1407 | AVERAGE ROP: 55,0 FT/HR. EFFECTIVE ROP: 71.7 FT/HR.
ODR | MOR K 05 | 2008-12-06 04:30 | 2008-12-06 05:00 | 213 | 213 | 1400 | 1410 | DRILLED (WITH WATER) HARD CEMENT FROM 179 FT TO 203 FT (5 FT ABOVE 9 5/8" CASING SHOE) WITH 85 SPM,278 GPM, 3-5 KLBS WOB, 40 RPM, 700 PSI SPP.
ODR | MOR K 05 | 2008-12-06 | 2008-12-06 01:00 | 213 | 213 | 1200 | 1214 | CONNECTED FLOW LINE, ACCUMULATORS LINES AND KILL LINE.
ODR | MOR K 05 | 2008-12-06 08:00 | 2008-12-07 | 213 | 918 | 1400 | 1407 | DRILLED 8½" HOLE SECTION BUILDING ANGLE FROM 268 FT TO 918 FT, (56% SLIDING & 44% ROTATING) WITH92 SPM, 301 GPM, 3-10 KLBS WOB, 40 RPM, 750+100 PSI SPP. AVERAGE ROP: 40,6 FT/HR. EFFECTIVE ROP: 78.2 FT/HR.LAST SURVEY AT 904 FT (MD); INCL: 23.94 DEG; AZIM: 339.93 DEG; TVD: 884.39 FT.
ODR | MOR K 05 | 2008-12-06 05:00 | 2008-12-06 05:30 | 213 | 213 | 2000 | 2003 | PERFORMED ANNULAR BOP AND CASING INTEGRITY TEST (CIT) WITH 800 PSI DURING 10 MIN, OK.
ODR | MOR K 05 | 2008-12-06 01:00 | 2008-12-06 01:30 | 213 | 213 | 1700 | 1701 | HOLD PREOPREATIONAL SAFETY MEETING, DISCUSSED DIRECTIONAL DRILLING PROGRAM.
ODR | MOR K 05 | 2008-12-19 10:00 | 2008-12-19 11:30 | 2357.4 | 2357.4 | 1100 | 1116 | POOH SETTING TOOL W/ METAL SEAL & 4" D.P. FROM 1889 ft TO SURFACE
ODR | MOR K 05 | 2008-12-19 19:30 | 2008-12-19 20:30 | 2357.4 | 2357.4 | 1500 | 1504 | PRESSURE INCREASED TO 500 PSI. - CIRCULATED IN REVERSE WAY (15 MIN) TO CLEAN RETURNS RETURNED ON SHAKER 0 Sx OF GRAVEL AND CIRCULATED IN DIRECT WAY (15 MIN) W/ 45 SPM, 136 GPM, SPP: 200 Psi. PRESSURE INCREASED TO 500 Psi. - SCREEN OUT W/ 75% OF THEORICAL 220 SX
ODR | MOR K 05 | 2008-12-19 15:00 | 2008-12-19 15:30 | 2357.4 | 2357.4 | 1500 | 1503 | CIRCULATED IN DIRECT WAY @ 2358 ft W/ SPM: 38, GPM:115, SPP 250 PSI
ODR | MOR K 05 | 2008-12-19 23:00 | 2008-12-20 | 2357.4 | 2357.4 | 1100 | 1117 | P/U AND M/U 7" SETTING TOOL W/ 5 1/2" METAL SEAL AND RIH W/ 4" D.P. FROM SURFACE TO 1393 ft
ODR | MOR K 05 | 2008-12-19 21:00 | 2008-12-19 23:00 | 2357.4 | 2357.4 | 1100 | 1117 | POOH 7" GRAVEL PACKER TOOL W/ 4" D.P. FROM 1889 ft TO SURFACE - L/D 7" GRAVEL PACKER TOOL POOH 14 JTS x 2-7/8" TUBING (BTC) AS STINGER
ODR | MOR K 05 | 2008-12-19 08:00 | 2008-12-19 09:30 | 2357.4 | 2357.4 | 1200 | 1207 | P/U AND M/U 7" SETTING TOOL .AND RIH W/ 4" DP FROM SURFACE TO 1889 ft
ODR | MOR K 05 | 2008-12-19 14:30 | 2008-12-19 15:00 | 2357.4 | 2357.4 | 1100 | 1116 | CONNECTED GRAVEL TOOL W/ LANDING NIPPLE - CHECKED W/ 10000 KLBS, OK
ODR | MOR K 05 | 2008-12-19 | 2008-12-19 02:00 | 2357.4 | 2357.4 | 1600 | 1612 | CONT. WASHED 5 1/2" SLOTTED LINER FROM 2308 ft TO 2354. W/115 SPM, 350GPM, 800PSI,
ODR | MOR K 05 | 2008-12-19 17:30 | 2008-12-19 19:30 | 2357.4 | 2357.4 | 1500 | 1503 | CONT. GRAVEL PACKING 5 1/2" LINER W/ 10-16 MESH FROM 150 Sx TO 166 Sx (75 % OF THEORICAL: 220 Sx) @ 8 min/Sx - W/ 46 SPM, 136 GPM & SPP: 280 Psi.
ODR | MOR K 05 | 2008-12-19 02:00 | 2008-12-19 05:00 | 2357.4 | 2357.4 | 1500 | 1503 | CIRCULATED AND RECIPROCATING STRING @ 2355 ft .W / 115 SPM, 350 GPM, 800 PSI,
ODR | MOR K 05 | 2008-12-19 20:30 | 2008-12-19 21:00 | 2357.4 | 2357.4 | 1200 | 1207 | APPLIED 10 TURNS AT RIGHT AND RELEASED 7" GRAVEL PACKER (5 1/2" LINER TOP @ 1889 ft)
ODR | MOR K 05 | 2008-12-19 15:30 | 2008-12-19 17:00 | 2357.4 | 2357.4 | 1500 | 1503 | GRAVEL PACKING 5 1/2" LINER W/ 10-16 MESH FROM 136 Sx TO 150 Sx (68 % OF THEORICAL: 220 Sx) @ 8 min/Sx - W/ 45 SPM, 136 GPM & SPP: 280 Psi.
ODR | MOR K 05 | 2008-12-19 09:30 | 2008-12-19 10:00 | 2357.4 | 2357.4 | 1200 | 1207 | FISHED & CONNECT METAL SEAL
ODR | MOR K 05 | 2008-12-19 11:30 | 2008-12-19 14:30 | 2357.4 | 2357.4 | 1100 | 1117 | P/U AND RIH GRAVEL PACKING W/ 14 x 2-7/8" TUBING (BTC) AS STINGER FROM SURFACE TO 1890
ODR | MOR K 05 | 2008-12-19 05:00 | 2008-12-19 08:00 | 2357.4 | 2357.4 | 1100 | 1116 | POOH WASHING 5 1/2" SLOTTED LINER, FROM 2355 ft TO 1889 W / 115 SPM, 350 GPM, 800 PSI, CONT. POOH 2 7/8" FLUTE 2-7/8", W/ 4" DP & TUBING STINGER FROM 1889 ft TO SURFACE
ODR | MOR K 05 | 2008-12-19 17:00 | 2008-12-19 17:30 | 2357.4 | 2357.4 | 1500 | 1503 | CIRCULATED IN DIRECT WAY @ 2354 ft TO FACILITE GRAVEL ACOMMODATION. W/ 45 SPM, 136 GPM, SPP: 200 Psi.
ODR | MOR K 05 | 2008-12-08 10:00 | 2008-12-08 10:30 | 2001 | 2001 | 1100 | 1107 | POOH BHA No. 2 FROM 436 FT TO SURFACE. L/D 8½" USED TRC BIT.
ODR | MOR K 05 | 2008-12-08 | 2008-12-08 07:30 | 1805 | 2001 | 1400 | 1407 | CONTINUED DRILLING 8½" HOLE TANGENT SECTION FROM 1805 FT TO 2001 FT, (4% SLIDING & 96% ROTATING), WITH 100 SPM, 303 GPM, 8-10 KLBS WOB, 40 RPM, 1200+100 PSI SPP. ROP DECREASED TO 3 FT/HR.AVERAGE ROP: 26,1 FT/HR. EFFECTIVE ROP: 35.6 FT/HR. LAST SURVEY AT 1949 FT (MD); INCL: 36.75 DEG; AZIM: 343.05 DEG; TVD: 1749.66 FT.
ODR | MOR K 05 | 2008-12-08 10:30 | 2008-12-08 11:00 | 2001 | 2001 | 1400 | 1401 | M/U 8½" NEW TRC BIT AND SET MOTOR BENT TO 0.78º.
ODR | MOR K 05 | 2008-12-08 11:00 | 2008-12-08 12:00 | 2001 | 2001 | 1100 | 1110 | RIH BHA No. 3 FROM SURFACE TO 436 FT.
ODR | MOR K 05 | 2008-12-08 07:30 | 2008-12-08 08:00 | 2001 | 2001 | 1500 | 1503 | CIRCULATED AT 2001 FT TO CLEAN RETURN WITH 100 SPM, 303 GPM, 20 RPM, 1200 PSI SPP.
ODR | MOR K 05 | 2008-12-08 15:30 | 2008-12-09 | 2001 | 2343 | 1400 | 1407 | CONTINUED DRILLING 8½" HOLE TANGENT SECTION FROM 2001 FT TO 2343 FT, (19% SLIDING & 81% ROTATING),WITH 100 SPM, 303 GPM, 10-12 KLBS WOB, 50 RPM, 900+100 PSI SPP.AVERAGE ROP: 40,2 FT/HR. EFFECTIVE ROP: 57.2 FT/HR. LAST SURVEY AT 2329 FT (MD); INCL: 35.25 DEG; AZIM: 341.68 DEG; TVD: 2058.10 FT.
ODR | MOR K 05 | 2008-12-08 08:00 | 2008-12-08 10:00 | 2001 | 2001 | 1100 | 1107 | POOH BHA No. 2 WITH 4" DRILL PIPE FROM 2001 FT TO 436 FT. FILLED WELL EVERY 4 STANDS.
ODR | MOR K 05 | 2008-12-08 12:00 | 2008-12-08 15:00 | 2001 | 2001 | 1100 | 1110 | RIH BHA No. 3 WITH 4" DRILL PIPE FROM 436 FT TO 1925 FT, DETECTED RESTRICTION (20 KLBS). BROKENCIRCULATION AT 1000 FT AND 1450 FT.
ODR | MOR K 05 | 2008-12-08 15:00 | 2008-12-08 15:30 | 2001 | 2001 | 1100 | 1114 | REAMED FROM 1925 FT TO 2001 FT (BOTTOM) WITH 100 SPM, 303 GPM, 2-4 KLBS WOB, 40 RPM, 850+100 PSI SPP.
ODR | MOR K 05 | 2008-12-13 14:00 | 2008-12-13 15:00 | 2423 | 2423 | 1400 | 1403 | M/D 6 1/8" BIT AND OBSERVED PLUGGED NOZZLES WITH BLACK RUBBER. UNPLUGGED, WASHED AND M/U BIT AGAIN. TESTED MUD MOTOR AT SURFACE WITH 52 SPM, 157 GPM, 300 PSI SPP, OK. REVISED FLOAT VALVE, OK.
ODR | MOR K 05 | 2008-12-13 20:00 | 2008-12-13 20:30 | 2423 | 2423 | 1400 | 1410 | CONTINUED DRILLING HARD CEMENT AND FLOAT SHOE FROM 1933 FT TO 1943 FT (5 FT BELOW 7" CASING SHOE) WITH 70 SPM, 212 GPM, 60 RPM, 2-4 KLBS WOB, 650+50 PSI SPP.
ODR | MOR K 05 | 2008-12-13 02:30 | 2008-12-13 03:00 | 2423 | 2423 | 1700 | 1701 | PERFORMED PREOPERATIONAL SAFETY MEETING.
ODR | MOR K 05 | 2008-12-13 08:00 | 2008-12-13 08:30 | 2423 | 2423 | 1400 | 1410 | DRILLED HARD CEMENT AND PLUGS FROM 1876 FT TO 1896 FT WITH 60 SPM, 182 GPM, 40 RPM, 2-3 KLBS WOB, 500+50 PSI SPP.
ODR | MOR K 05 | 2008-12-13 19:30 | 2008-12-13 20:00 | 2423 | 2423 | 2000 | 2003 | PERFORMED CASING INTEGRITY (CIT) AND BOP TEST WITH 1000 PSI DURING 10 MIN, OK.
ODR | MOR K 05 | 2008-12-13 15:00 | 2008-12-13 16:00 | 2423 | 2423 | 1100 | 1110 | RIH BHA No. 7 FROM SURFACE TO 306 FT.
ODR | MOR K 05 | 2008-12-13 20:30 | 2008-12-13 21:30 | 2423 | 2423 | 1500 | 1503 | DISPLACED WATER WITH MUD OF 9.1 PPG WITH 50 SPM, 151 GPM, 20 RPM, 500 PSI SPP.
ODR | MOR K 05 | 2008-12-13 08:30 | 2008-12-13 09:00 | 2423 | 2423 | 1300 | 1305 | L/D DAMAGED 4" DRILL PIPE SINGLE (DAMAGED SEAL). ATTEMPTED CONTINUE DRILLING BUT, STAND PIPE PRESSURE INCREASED TO 1100 PSI SUDDENLY.
ODR | MOR K 05 | 2008-12-13 16:00 | 2008-12-13 17:30 | 2423 | 2423 | 1100 | 1110 | RIH BHA No. 6 WITH 4" DRILL PIPE FROM 306 FT TO 1896 FT.
ODR | MOR K 05 | 2008-12-13 21:30 | 2008-12-14 | 2423 | 2423 | 1400 | 1410 | CONTINUED DRILLING HARD CEMENT AND FORMATION (SIDETRACK) FROM 1943 FT TO 1972 FT WITH 56 SPM, 170 GPM, 50 RPM, 1-2 KLBS WOB, 600+50 PSI SPP.
ODR | MOR K 05 | 2008-12-13 17:30 | 2008-12-13 19:30 | 2423 | 2423 | 1400 | 1410 | CONTINUED DRILLING PLUGS, FLOAT COLLAR AND HARD CEMENT FROM 1896 FT TO 1933 FT (5 FT ABOVE 7" CASING SHOE) WITH 70 SPM, 212 GPM, 60 RPM, 4-6 KLBS WOB, 650+50 PSI SPP.
ODR | MOR K 05 | 2008-12-13 03:30 | 2008-12-13 06:30 | 2423 | 2423 | 1400 | 1403 | L/U AND M/U DIRECTIONAL BHA No. 6 AND RIH FROM SURFACE TO 306 FT.
ODR | MOR K 05 | 2008-12-13 03:00 | 2008-12-13 03:30 | 2423 | 2423 | 1400 | 1403 | L/U 4 3/4" MUD MOTOR, M/U 6 1/8" TRC BIT AND TESTED MOTOR AT SURFACE WITH 50 SPM, 151 GPM, 300 PSI SPP.
ODR | MOR K 05 | 2008-12-13 13:00 | 2008-12-13 14:00 | 2423 | 2423 | 1100 | 1107 | POOH BHA No. 6 FROM 306 FT TO SURFACE.
ODR | MOR K 05 | 2008-12-13 06:30 | 2008-12-13 08:00 | 2423 | 2423 | 1100 | 1110 | RIH BHA No. 6 WITH 4" DRILL PIPE FROM 306 FT TO 1876 FT (TAGGED TOP OF CEMENT AT 1876 FT, 21 FT ABOVE 7" FLOAT COLLAR).
ODR | MOR K 05 | 2008-12-13 10:30 | 2008-12-13 13:00 | 2423 | 2423 | 1100 | 1107 | POOH BHA No. 6 WITH 4" DRILL PIPE FROM 1896 FT TO 306 FT.
ODR | MOR K 05 | 2008-12-13 | 2008-12-13 02:30 | 2423 | 2423 | 1000 | 1005 | N/D BOP AND HANG UP BOP STACK. M/D 9 5/8" CASING HEAD AND CUTTED 9 5/8" CASING. M/U 7" CASING HEAD(7 1/16-3000-R45 WITH 7" BTC BOX DOWN), N/U DOUBLE STUDDED ADAPTER FLANGE AND ADAPTER SPOOL (11-5000-R54 UP X 7 1/16-3000-R45 DOWN). N/U ANNULAR BOP AND BELL NIPPLE. CONNECTED FLOW LINE AND KILL LINE. CONNECTED ACUMMULATORS LINES.
ODR | MOR K 05 | 2008-12-13 09:00 | 2008-12-13 10:30 | 2423 | 2423 | 1100 | 1115 | WORKED STRING, REVISED SUCTION LINE, VALVES AND STAND PIPE LINE. VERIFIED OPENING OF BOP, OK.PRESSURE NOT DECREASED AND DECIDE POOH BHA No. 6 TO SURFACE.
ODR | MOR K 05 | 2008-12-12 23:30 | 2008-12-13 | 2423 | 2423 | 1300 | 1306 | DISCONNECTED 7" CEMENTING HEAD, M/D AND L/D 7" LANDING JOINT. REMOVED BELL NIPPLE.
ODR | MOR K 05 | 2008-12-12 22:30 | 2008-12-12 23:30 | 2423 | 2423 | 2100 | 2106 | WOC OF 7" CASING. WHILE, DISCONNECTED FLOW LINE AND SLACKENED BOLTS OF 9 5/8" CASING HEAD AND DOUBLE STUDDED ADAPTER FLANGE. N/D BELL NIPPLE.
ODR | MOR K 05 | 2008-12-12 | 2008-12-12 22:30 | 2423 | 2423 | 2100 | 2106 | WOC OF 7" CASING.
OCM | MOR K 13 | 2015-08-27 05:00 | 2015-08-27 07:00 |  |  | 2300 | 2304 | RUNNING PUMPING STRING, AS FOLLOWS, - ROTOR S/N: # H142922 80C 013E130W08B82 x 7/8" PIN x 13 ft - 1 PONY ROD 7/8" x 2 ft - 75 SUCKER RODS 7/8" x 30 ft ( 2250 ft ) - 1 PONY ROD 7/8" x 6 ft - 1 POLISHED ROD 1-1/4" x 26 ft OBSERVATIONS: - CALIBRATED ROTOR: OD: 1-1/4" - WEIGHT OF THE STRING: 5,000 lbs.
OCM | MOR K 13 | 2015-08-27 03:30 | 2015-08-27 05:00 |  |  | 1100 | 1173 | DISCHARGED PRESSURE THP & CHP TO 0 PSI. REMOVE 3" PLUG. N/U ROD'S B.O.P. INSTALLED WORKING TABLE + ROD'S TOOLS.
OCM | MOR K 13 | 2015-08-27 08:30 | 2015-08-27 09:00 |  |  | 3000 | 3015 | RIGGED DOWN 100%, CLEANED AND ORGANIZED AREA, DELIVERED WELL TO THE WELL RUNNER.
OCM | MOR K 13 | 2015-08-27 02:30 | 2015-08-27 03:00 |  |  | 3000 | 3015 | MOBILIZED FLUSH BY TTP-01 WS-96 UNIT FROM MORICHE BM-08 WELL TO MORICHE K 13 WELL ( DISTANCE 5,1 KM ).
OCM | MOR K 13 | 2015-08-27 07:00 | 2015-08-27 08:00 |  |  | 2300 | 2303 | SPACE OUT PUMPING STRING WITH 18".
OCM | MOR K 13 | 2015-08-27 03:00 | 2015-08-27 03:30 |  |  | 3000 | 3006 | RIGGED UP 100%.
OCM | MOR K 13 | 2015-08-27 08:00 | 2015-08-27 08:30 |  |  | 2300 | 2305 | INSTALL SURAFCE FACILITIES + PCP DRIVE HEAD.
ODR | MOR K 13 | 2015-08-21 02:00 | 2015-08-21 02:30 | 2404 | 2404 | 1300 | 1304 | R/D SURFACE LINES & CIRCULATION HEAD. POSITIONED PRODUCTION STRING AS FOLLOWS: MULE SHOE (4.14 FT) + STATOR (16 FT) + 19 JTS X 2-7/8 TBG (607.27 FT) + 2-7/8 EUE - 3-1/2 EUE XO (0.8 FT) + 55 JTS X 3-1/2 DP (1702.61 FT). TOTAL LENGTH: 2330.82'. HOLE POCKET: 51'. OVERLAP: 142.42
ODR | MOR K 13 | 2015-08-21 03:00 | 2015-08-21 06:00 | 2404 | 2404 | 1300 | 1304 | L/D BELL NIPPLE + FLOW LINE, DISCONNECTED LATERAL VALVES AND HYDRAULIC LINES, UNSCREWED BOLTS, N/D BOP STACK.INSTALLED 7-1/16" PUMPING FLANGE& PUMPING TEE W/ LATERAL VALVES & 3.0" PLUG. ******* RIG RELEASED RIG MEC 4 ON AUGUST 21th AT 06:00 HRS OF 2015 *******
ODR | MOR K 13 | 2015-08-21 | 2015-08-21 02:00 | 2404 | 2404 | 1500 | 1502 | DISPLACED BRINE BY OIL W/ 900 PSI
ODR | MOR K 13 | 2015-08-21 02:30 | 2015-08-21 03:00 | 2404 | 2404 | 1700 | 1701 | PERFORMED PRE-OPERATIONAL & SAFETY MEETING TO N/D BOP'S STACK
ODR | MOR K 13 | 2015-08-17 04:30 | 2015-08-18 | 1885 | 1885 | 2100 | 2106 | W.O.C
ODR | MOR K 13 | 2015-08-17 | 2015-08-17 01:30 | 1885 | 1885 | 1200 | 1206 | CONT. RAN 7" CASING F/1486' T/1881.92' AS FOLLOWS: 1 X 7" SHOE 1.84' + 1 JT X 7" CSG 38.40' + 1 X 7" FLOAT COLLAR 1.00' + 50 JTS X 7" CSG 1827.37' + 1 X LANDING JOINT 13.3'
ODR | MOR K 13 | 2015-08-17 01:30 | 2015-08-17 02:00 | 1885 | 1885 | 1500 | 1503 | CONNECTED CEMENTING HEAD 7" AND SURFACE LINES, CIRCULATED WELL TO CONDITIONED MUD
ODR | MOR K 13 | 2015-08-17 02:00 | 2015-08-17 02:30 | 1885 | 1885 | 1500 | 1503 | CIRCULATED WELL BY HALF HOUR TO CLEAN RETURNS W/ 300 GPM SPP: 500 PSI, (MW: 9.1; FV: 35 SEC/QT; PV: 10 Cp; YP: 8 LB/100 FT2; GELS 4/6/8) REMARKS: WHILE CIRCULATION OF WELL PERFORMED R/U HALLIBURTON CMT UNIT AND CMT LINES
ODR | MOR K 13 | 2015-08-17 03:00 | 2015-08-17 04:30 | 1885 | 1885 | 2100 | 2104 | PERFORMED 7" CSG CEMENTING JOB AS FOLLOWS: TESTED LINES W/ 500, 3000 & 5000 PSI, OK. PRE-MIX 99 BBLS OF TAIL SLURRY OF 16.0 PPG. DROPPED BOTTOM PLUG PUMPED 30 BBL OF MUDFLUSH @ 7 BPM PUMPED 50 BBL OF BIOZAN @ 7 BPM, PUMPED 20 BBL OF SUPERFLUSH @ 7 BPM, PUMPED 10 BBL OF FRESH WATER @ 7 BPM, PUMPED 99 BBL OF TAIL SLURRY 16.0 PPG @ 5 BPM DISPLACED CEMENT W/FRESH WATER AS FOLLOWS: 50 BBL @ 8 BPM, 12 BBL @ 6 BPM , 13 BBL @ 3 BPM FINAL CIRCULATION PRESSURE 850 PSI, AND SET TOP PLUG W/ 1400 PSI, BACKFLOW: 0.5 BBL, OBSERVED 15 BBL OF CEMENT RETURNS 16.0 PPG OK. CIP: 04:30 HRS
ODR | MOR K 13 | 2015-08-17 02:30 | 2015-08-17 03:00 | 1885 | 1885 | 1700 | 1701 | HELD PRE-OPERATIONAL AND SAFETY MEETING TO CMT JOB
ODR | MOR K 13 | 2015-08-14 06:30 | 2015-08-14 08:00 | 209 | 209 | 2000 | 2005 | TESTED SURFACE LINES WITH 500 - 2000 - 2500 PSI, OK. PERFORMED 9-5/8" CASING CEMENTING JOB AS FOLLOWS: PUMPED AHEAD 20 BBL OF FRESH WATER @ 4.0 BPM. MIXED AND PUMPED 67 BBL OF 14.5 PPG CEMENT SLURRY @ 4.0 BPM. DISPLACED CEMENT SLURRY WITH 14.9 BBL OF FRESH WATER @ 4.0 - 2.0 BPM. BACKFLOW: 0.3 BBL. CEMENT IN PLACE AT 08:00 HRS REMARKS: DURING DISPLACEMENT DON'T HAVE RETURN ON SURFACE
ODR | MOR K 13 | 2015-08-14 18:00 | 2015-08-14 20:00 | 209 | 209 | 1200 | 1214 | N/U 11" X 5K ANNULAR BOP, 11" X 5K PIPE RAMS, BELL NIPPLE AND FLOWLINE
ODR | MOR K 13 | 2015-08-14 08:00 | 2015-08-14 08:30 | 209 | 209 | 2100 | 2102 | L/D CMT LINES AND CMT UNIT
ODR | MOR K 13 | 2015-08-14 04:00 | 2015-08-14 04:30 | 209 | 209 | 1700 | 1701 | HELD PRE-OPERATIONAL AND SAFETY MEETING TO RUN 9-5/8"
ODR | MOR K 13 | 2015-08-14 02:00 | 2015-08-14 03:30 | 209 | 209 | 1100 | 1107 | POOH BHA No 1 F/209' T/SURFACE, L/D 4 JTS 6-1/2" DC, BIST SUB, 12-1/4" TRC BIT. BIT DULL GRADE: 0-1-WT-A-E-I-NO-TD
ODR | MOR K 13 | 2015-08-14 03:30 | 2015-08-14 04:00 | 209 | 209 | 1200 | 1204 | CONDITIONED ROTARY TABLE TO RUN 9-5/8" CSG
ODR | MOR K 13 | 2015-08-14 15:30 | 2015-08-14 16:00 | 209 | 209 | 2100 | 2106 | CONT. WOC 9-5/8" CSG. HELD PRE-OPERATIONAL AND SAFETY MEETING TO N/U BOPs
ODR | MOR K 13 | 2015-08-14 04:30 | 2015-08-14 05:30 | 209 | 209 | 1200 | 1206 | RAN 9-5/8" CSG F/SURFACE T/204' AS FOLLOW: FLOAT SHOE (1.42'), 5 X JTS 9-5/8" CSG (188'), LANDING JOINT (14.3'), WAS NECESSARY TO WASH LAST 30'
ODR | MOR K 13 | 2015-08-14 16:30 | 2015-08-14 18:00 | 209 | 209 | 1000 | 1006 | INSTALLED 9-5/8" CASING HEAD 11" X 3M, R53-BTC
ODR | MOR K 13 | 2015-08-14 20:00 | 2015-08-14 20:30 | 209 | 209 | 2000 | 2001 | R/U 9-5/8" TEST PLUG WITH SINGLE OF 4" DP, CONNECTED TEST PUMP
ODR | MOR K 13 | 2015-08-14 | 2015-08-14 01:30 | 188 | 209 | 1400 | 1406 | CONT. DRILLED 12-1/4" SURFACE HOLE F/188 T/209' AS FOLLOW: FOOTAGE: 21', T: 1.5 HRS, AV ROP: 14 FT/HR, STK: 70 SPM, Q: 250 GPM, SPP: 200 PSI, WOB: 4 - 15 KIPS, ROT: 60 - 80 RPM, P/U WEIGHT: 20 KIPS, S/O WEIGHT: 10 KIPS, ROT WEIGHT: 14 KIPS, MW: 8.8 PPG, VISC: 40 SEG. OBSERVED SLOW RATE OF PENETRATION, WORKED DRILLING PARAMETER TO REACH TOTAL DEPTH
ODR | MOR K 13 | 2015-08-14 06:00 | 2015-08-14 06:30 | 209 | 209 | 1700 | 1701 | HELD PRE-OPERATIONAL AND SAFETY MEETING TO CMT 9-5/8".
ODR | MOR K 13 | 2015-08-14 22:30 | 2015-08-15 | 209 | 209 | 1400 | 1403 | M/U AND RIH BHA No 2 DIRECCTIONAL F/SURFACE T/64.34'. TEST MM AND MWD SIGNALLINE WITH STK: 100 SPM, Q: 350 GPM, SPP: 350 PSI, GAP: 1 MM, OK
ODR | MOR K 13 | 2015-08-14 08:30 | 2015-08-14 09:30 | 209 | 209 | 2100 | 2106 | CLEANED WELL CELLAR. INSTALLED 9-5/8" LANDING PLATE WHILE W.O.C DUE CONDUCTOR PIPE WAS LIFTING WHEN RUNNING 9-5/8" CSG
ODR | MOR K 13 | 2015-08-14 16:00 | 2015-08-14 16:30 | 209 | 209 | 2100 | 2102 | L/D CEMENTING HEAD AND RELEASED LANDING JOINT
ODR | MOR K 13 | 2015-08-14 20:30 | 2015-08-14 21:30 | 209 | 209 | 1000 | 1009 | TESTED BOP'S, CHOKE MANIFOLD AND ACCUMULATOR AS FOLLOWS: ANNULAR BOP Vs HCR & MANUAL VALVE OF KILL LINE, 9-5/8" TEST PLUG WITH 500 PSI X 5 MIN AND 1500 PSI X 10 MIN, PIPE RAM BOP Vs HCR & MANUAL VALVE OF KILL LINE, 4" PIPE RAMS 9-5/8" CUP TESTER WITH 500 PSI X 5 MIN AND 1500 PSI X 10 MIN, ALL GATE VALVES OF CHOKE MANIFOLD WITH 500 PSI X 5 MIN AND 1500 PSI X 10 MIN, CUMMULATOR CHARGED IN 10 MIN
ODR | MOR K 13 | 2015-08-14 05:30 | 2015-08-14 06:00 | 209 | 209 | 2100 | 2101 | R/U AND CONNECTED CMT HEAD AND CMT SURFACE LINES
ODR | MOR K 13 | 2015-08-14 21:30 | 2015-08-14 22:00 | 209 | 209 | 2000 | 2002 | L/D 9-5/8" TEST PLUG WITH SINGLE OF 4" DP, DISCONNECTED TEST PUMP
ODR | MOR K 13 | 2015-08-14 09:30 | 2015-08-14 15:30 | 209 | 209 | 2100 | 2106 | NPT: WOC 9-5/8" CSG. IT WAS NOT POSSIBLE TO INSTALL LANDING PLATE
ODR | MOR K 13 | 2015-08-14 22:00 | 2015-08-14 22:30 | 209 | 209 | 1700 | 1701 | PERFORMED PRE-OPERATIONAL AND SAFETY MEETING TO M/U BHA No 2 DIRECTIONAL
ODR | MOR K 13 | 2015-08-14 01:30 | 2015-08-14 02:00 | 209 | 209 | 1500 | 1503 | PUMPED AND CIRCULATED AT 209' BOTTOMS UP TO CLEAN RETURN STK: 75 SPM, Q: 260 GPM, SPP: 200 PSI
ODR | MOR K 13 | 2015-08-16 08:30 | 2015-08-16 09:00 | 1885 | 1885 | 1500 | 1503 | PUMPED BOTTOMS UP TO CLEAN RETURN WITH THE NEXT PARAMETERS: STK: 115 SPM, Q: 400 GPM, SPP: 1300
ODR | MOR K 13 | 2015-08-16 20:30 | 2015-08-16 21:00 | 1885 | 1885 | 1200 | 1204 | CONDITIONED ROTARY TABLE AND R/U 7" CSG GLOBAL HANDLE TOOLS
ODR | MOR K 13 | 2015-08-16 15:00 | 2015-08-16 17:30 | 1885 | 1885 | 1100 | 1107 | POOH BHA No 2 F/1885' TD T/328' FILLED EVERY 5 STAND AND CHECK STATIC LEVEL, OK
ODR | MOR K 13 | 2015-08-16 17:30 | 2015-08-16 18:00 | 1885 | 1885 | 1700 | 1706 | PERFORMED PIT DRILL
ODR | MOR K 13 | 2015-08-16 | 2015-08-16 08:30 | 1380 | 1885 | 1400 | 1407 | DRILLED 8-1/2" INTERMEDIATE HOLE F/1380' T/1885' AS FOLLOW: FOOTAGE: 505', T: 8.5 HRS, AV ROP: 59 FT/HR, STK: 115 SPM, Q: 400 GPM, SPP: 1200 - 1500 PSI, WOB: 8 - 10 KIPS, ROT: 50 RPM, TQ: 5550 LBS-FT, P/U WEIGHT: 40 KIPS, S/O WEIGHT: 34 KIPS, ROT WEIGHT: 36 KIPS, MW: 9.1 PPG, VISC: 45 SEG LAST SURVEY AT 1835' MD, 1707' TVD, INCL: 29.90 DEG, AZI: 1.60 DEG, DLG: 0.61 DEG/100', CT-CT: 1.6', HIGH: -0.20', RIGHT: 1.61'. KOP: 285', EOB: 1108' PROJECT TO BIT AT 1885' MD, 1751 TVD, INCL: 29.90 DEG, AZI: 1.20 DEG, DLG: 0.40 DEG/100', CT-CT: 1.4', HIGH: -0.21', RIGHT: 1.37' ROTATING: 1349', 80%, T: 8.0 HRS, EF ROP: 168 FT/HRS SLIDING: 327', 20%, T: 3.4 HRS, EF ROP: 96 FT/HR TOTAL DR: 1676', T: 11.4 HRS, EF ROP: 147 FT/HRS
ODR | MOR K 13 | 2015-08-16 14:30 | 2015-08-16 15:00 | 1885 | 1885 | 1500 | 1503 | PUMPED AND CIRC. AT 1885' HI-VISC PILL TO CLEAN RETURN WITH STK: 115 SPM, Q: 400 GPM, SPP: 1150 PSI
ODR | MOR K 13 | 2015-08-16 12:00 | 2015-08-16 14:30 | 1885 | 1885 | 1400 | 1415 | RETURN BACK TO BOTTOM F/386' T/1885' TD, FOUND TIGTH SPOT F/1724' T/1885', WORKRED STRING UP AND DOWN WITH CIR STK: 115 SPM, Q: 400 GPM, SPP: 1300 TO PASS FREE
ODR | MOR K 13 | 2015-08-16 21:30 | 2015-08-17 | 1885 | 1885 | 1200 | 1206 | RAN 7" CASING F/SURFACE T/1486' AS FOLLOWS: 1 X 7" SHOE 1.84' + 1 JT X 7" CSG 38.40' + 1 X 7" FLOAT COLLAR 1.00' + 39 JTS X 7" CSG 1432' + 1 X LANDING JOINT 13.4'
ODR | MOR K 13 | 2015-08-16 21:00 | 2015-08-16 21:30 | 1885 | 1885 | 1700 | 1701 | HELD PRE-OPERATIONAL AND SAFETY MEETING TO RUN 7" CSG
ODR | MOR K 13 | 2015-08-16 19:00 | 2015-08-16 19:30 | 1885 | 1885 | 1700 | 1701 | HELD PRE-OPERATIONAL AND SAFETY MEETING TO L/D DIRECTIONAL TOOLS
ODR | MOR K 13 | 2015-08-16 09:00 | 2015-08-16 12:00 | 1885 | 1885 | 1100 | 1116 | PERFORMED WIPER TRIP F/1885' T/386', FILLED EVERY 5 STAND AND CHECK STATIC LEVEL, FOUND TIGHT SPOT F/1338' T/1023', MAX DRAG 25 KIPS. WORKRED STRING UP AND DOWN WITH CIR STK: 115 SPM, Q: 400 GPM, SPP: 1300 TO PASS FREE
ODR | MOR K 13 | 2015-08-16 18:00 | 2015-08-16 19:00 | 1885 | 1885 | 1100 | 1107 | CONT. POOH AND L/D BHA No 2 F/328' T/SURFACE' FILLED EVERY 5 STAND AND CHECK STATIC LEVEL, OK
ODR | MOR K 13 | 2015-08-16 19:30 | 2015-08-16 20:30 | 1885 | 1885 | 1400 | 1404 | L/D BHA No 2 DIRECTIONAL AND 8-1/2" PDC BIT. BIT DULL GRADE: 1 - 2 - BT - S - X - I - CT - TD
ODR | MOR K 13 | 2015-08-19 13:00 | 2015-08-19 14:30 | 2404 | 2404 | 1100 | 1116 | POOH STRING FROM 1831 FT TO SURFACE. FILLED HOLE EVERY 5 STANDS. CHECKED STATIC LEVEL . NO TIGHT POINTS OBSERVED . L/D HYDRAULIC JAR, BIT SUB & TRICONE BIT.
ODR | MOR K 13 | 2015-08-19 09:30 | 2015-08-19 11:00 | 2404 | 2404 | 1100 | 1110 | RIH BHA No.4 WITH 6-1/8 TRICONE BIT (TFA: FULL OPEN), FROM SURFACE TO 2404 FT. NO TIGHT POINTS OBSERVED. BHA No. 4 ASSEMBLY AS FOLLOWS: TRICONE BIT (0.60 FT) + BITSUB (2.45 FT) + 4 4-3/4 DC (118.82 FT) + 1 HYDRAULIC JAR (30.22 FT) + 2 4-3/4 DC (60.43 FT). TOTAL BHA No. 4 LENGTH: 212.52 FT.
ODR | MOR K 13 | 2015-08-19 12:30 | 2015-08-19 13:00 | 2404 | 2404 | 1500 | 1503 | SPOTTED 74 BBL OF BRINE (9.2 PPG) @ 1831 FT UNTIL CLEAN RETURNS ON SURFACE. PARAMETERS: GPM: 118 SPP: 200 SPM: 34.
ODR | MOR K 13 | 2015-08-19 15:00 | 2015-08-19 15:30 | 2404 | 2404 | 1700 | 1701 | HELD PRE-OPERATIONAL & SAFETY MEETING PRIOR TO RUN 5"SCREENS ASSEMBLY.
ODR | MOR K 13 | 2015-08-19 18:00 | 2015-08-19 19:30 | 2404 | 2404 | 1100 | 1117 | RIH 2-7/8" WASH PIPE + MULE SHOE FROM SURFACE TO 564.67 FT.
ODR | MOR K 13 | 2015-08-19 23:30 | 2015-08-20 | 2404 | 2404 | 1700 | 1702 | HELD PRE-OPERATIONAL AND SAFETY MEETING TO STIMULATION JOB
ODR | MOR K 13 | 2015-08-19 11:30 | 2015-08-19 12:00 | 2404 | 2404 | 1500 | 1503 | SPOTTED 23 BBL OF VISCOUS BRINE (9.4 PPG) FROM BOTTOM HOLE TO 1831 FT. PARAMETERS: GPM: 118 SPP: 200 SPM: 34
ODR | MOR K 13 | 2015-08-19 21:30 | 2015-08-19 22:00 | 2404 | 2404 | 1300 | 1304 | DISCONNECTED KELLY AND CONNECTED HALLIBURTON CIRCULATING HEAD.
ODR | MOR K 13 | 2015-08-19 21:00 | 2015-08-19 21:30 | 2404 | 2404 | 1300 | 1304 | CONNECTED KELLY TO CHECK FLOW, STATUS; OK. RELEASED 5" SCREENS ASSEMBLY WITH 15 CLOCKWISE TURNS. RELEASING SUCCESFUL.
ODR | MOR K 13 | 2015-08-19 11:00 | 2015-08-19 11:30 | 2404 | 2404 | 1500 | 1503 | CIRCULATED UNTIL CLEAN RETURNS. PARAMETERS: GPM: 250 SPP: 600 PSI SPM: 71
ODR | MOR K 13 | 2015-08-19 12:00 | 2015-08-19 12:30 | 2404 | 2404 | 1100 | 1116 | POOH STRING FROM 2404 FT TO 1831 FT.
ODR | MOR K 13 | 2015-08-19 19:30 | 2015-08-19 21:00 | 2404 | 2404 | 1100 | 1117 | CONTINUED RIH 5" SCREENS ASSEMBLY FROM 575.72 FT TO 2404 FT.
ODR | MOR K 13 | 2015-08-19 01:30 | 2015-08-19 09:30 | 2404 | 2404 | 1700 | 1701 | HELD PRE-OPERATIONAL & SAFETY MEETING. RAN E-LOGS (OPEN HOLE & CASED HOLE).
ODR | MOR K 13 | 2015-08-19 17:30 | 2015-08-19 18:00 | 2404 | 2404 | 1300 | 1303 | M/U 2-7/8 TUBING HANDLING TOOLS.
ODR | MOR K 13 | 2015-08-19 14:30 | 2015-08-19 15:00 | 2404 | 2404 | 1300 | 1303 | M/U 5"HANDLING TOOLS.
ODR | MOR K 13 | 2015-08-19 01:00 | 2015-08-19 01:30 | 2404 | 2404 | 1300 | 1304 | R/D HANDLING TOOLS AND SET UP DERRICK FLOOR TO RUN E-LOGS.
ODR | MOR K 13 | 2015-08-19 15:30 | 2015-08-19 17:30 | 2404 | 2404 | 1100 | 1117 | RIH 5"SCREENS ASSEMBLY FROM SURFACE TO 575.72 FT. ASSEMBLY S/O: 9 KIPS.
ODR | MOR K 13 | 2015-08-19 22:00 | 2015-08-19 23:30 | 2404 | 2404 | 2100 | 2101 | R/U HALLIBURTON UNIT AND STIMULATION LINES. PRE-MIX 7.0 BBLS OF HCL 7.5%, 10 BBLS BASED GEL OF 35 LB, 22 BBLS 32 BBLS OF HCL 10%, 150 BBLS CONDITIONED BRINE SURFACTANT AND BACTERICIDE. TESTED SURFACE LINE W/ 2000 PSI ,OK.
ODR | MOR K 13 | 2015-08-19 | 2015-08-19 01:00 | 2404 | 2404 | 1400 | 1404 | L/D DIRECTIONAL TOOLS FROM 57.97 FT TO SURFACE.
ODR | MOR K 13 | 2015-08-13 19:30 | 2015-08-14 | 13 | 188 | 1300 | 1303 | SPUD DAY RIG MEC 4 ON MORICHE K-13 @19:30 ON AUGUST 13th, 2015. DRILLED 12-1/4 HOLE SECTION FROM SURFACE TO 188 FT. DRILLING PARAMETERS: FOOTAGE: 188 FT T: 4.5 HRS, AV ROP: 42 FT/HR, STK: 70 SPM, Q: 250 GPM, SPP: 200 PSI, WOB: 4 - 12 KIPS, ROT: 60 - 80 RPM, P/U WEIGHT: 20 KIPS, S/O WEIGHT: 10 KIPS, ROT WEIGHT: 14 KIPS, MW: 8.8 PPG, VISC: 40 SEC/QT.
ODR | MOR K 13 | 2015-08-13 19:00 | 2015-08-13 19:30 | 13 | 13 | 1700 | 1701 | HELD SPUD MEETING WITH RIG CREW AND SERVICES COMPANIES.
ODR | MOR K 13 | 2015-08-20 04:00 | 2015-08-20 05:00 | 2404 | 2404 | 1500 | 1503 | 1 HOUR SOAKING PERIOD. RIG CREW ON CLEANING DUTIES.
ODR | MOR K 13 | 2015-08-20 | 2015-08-20 02:30 | 2404 | 2404 | 1500 | 1503 | CONTINUED PRE-MIXING OF PICKLING FLUID. TESTED FLOW LINES WITH 2000 PSI.
ODR | MOR K 13 | 2015-08-20 11:00 | 2015-08-20 12:00 | 2404 | 2404 | 1300 | 1303 | CONNECTED RING-BRASS METAL SEAL AND RIH 3-1/2 DP WITH SETTING TOOL FROM SURFACE TO 1496 FT.
ODR | MOR K 13 | 2015-08-20 14:00 | 2015-08-20 17:30 | 2404 | 2404 | 1100 | 1116 | POOH AND L/D 3-1/2 DP STRING FROM 1828 FT TO SURFACE. FILLED UP HOLE EVERY 5 STANDS.
ODR | MOR K 13 | 2015-08-20 02:30 | 2015-08-20 03:30 | 2404 | 2404 | 1500 | 1503 | POSITIONED STRING INSIDE FIRST 5" SCREEN @2318 FT. PERFORMED PICKLING JOB WITH 6 BBL OF ACIDLESS CLEANER SYSTEM @ 1BPM SPP: 51 PSI, DISPLACED WITH 9 BBL OF WATER @1 BPM, SPP: 68 PSI. REVERSED PICKLING THROUGH DRILLPIPE WITH 25 BBL OF BRINE @ 2 BPM, SPP: 120 PSI.
ODR | MOR K 13 | 2015-08-20 17:30 | 2015-08-20 18:00 | 2404 | 2404 | 1500 | 1503 | WASHED MOUSE HOLE AND RAT HOLE CASES.
ODR | MOR K 13 | 2015-08-20 06:30 | 2015-08-20 07:00 | 2404 | 2404 | 2100 | 2102 | DISCONNECTED CIRCULATING HEAD AND SURFACE FLOW LINES.
ODR | MOR K 13 | 2015-08-20 08:30 | 2015-08-20 09:00 | 2404 | 2404 | 1400 | 1401 | M/U HANDLING EQUIPMENT FOR 2-7/8 TUBING.
ODR | MOR K 13 | 2015-08-20 12:00 | 2015-08-20 13:00 | 2404 | 2404 | 2300 | 2303 | WELL CONTROL DRIL ON TRIPPING OPERATION.
ODR | MOR K 13 | 2015-08-20 13:00 | 2015-08-20 13:30 | 2404 | 2404 | 1100 | 1117 | CONTINUED RIH RING-BRASS METAL SEAL WITH 3-1/2 DP FROM 1496 FT TO 1828 FT.
ODR | MOR K 13 | 2015-08-20 03:30 | 2015-08-20 04:00 | 2404 | 2404 | 1500 | 1503 | PERFORMED STIMULATION JOB. PUMPED 7 BBL OF FE ACID 10% @1.8 BPM, SPP: 241 PSI. PUMPED 10 BBL OF GEL @1.7 BPM, SPP: 218 PSI. PUMPED 17 BBL FE ACID 10% @1.7 BPM, SPP: 179 PSI (MAIN TREATMENT FLUID). PUMPED 17 BBL OF BRINE @1.7 BPM, SPP: 162 PSI TO DISPLACE MAIN TREATMENT FLUID. PRESSURE DROP OBSERVED WHEN MAIN TREATMENT FLUID CONTACTED FORMATION.
ODR | MOR K 13 | 2015-08-20 13:30 | 2015-08-20 14:00 | 2404 | 2404 | 1300 | 1304 | LANDED RING-BRASS METAL SEAL WITH 5 KIPS. CHECKED LANDING WITH 80 KIPS. RELEASED RING BRASS METAL SEAL WITH 9 CLOCKWISE TURNS.
ODR | MOR K 13 | 2015-08-20 18:00 | 2015-08-20 23:00 | 2404 | 2404 | 1100 | 1117 | RIH PRODUCTION STRING FROM SURFACE TO 2395 PRODUCTION STRING ASSEMBLY AS FOLLOWS: MULE SHOE (4.14 FT) + STATOR (16 FT) + 19 JTS X 2-7/8 TBG (607.27 FT) + 2-7/8 EUE - 3-1/2 EUE XO (0.8 FT) + 55 JTS X 3-1/2 DP (1702.61 FT), 2 JTS EXTRA 3-1/2" (62 FT), 1 JTS 3-1/2" PUP JOINT (7 FT).
ODR | MOR K 13 | 2015-08-20 10:30 | 2015-08-20 11:00 | 2404 | 2404 | 1300 | 1304 | R/D HANDLING TOOLS FOR 2-7/8 WASH PIPE.
ODR | MOR K 13 | 2015-08-20 05:00 | 2015-08-20 06:30 | 2404 | 2404 | 1500 | 1503 | PUMPED 83 BBL OF BRINE @2 BPM. SPP: 217 PSI TO RETURN TO SURFACE FE ACID.
ODR | MOR K 13 | 2015-08-20 07:00 | 2015-08-20 08:30 | 2404 | 2404 | 1100 | 1116 | POOH 3-1/2 DP FROM 1828 FT TO SURFACE. L/D SETTING TOOL.
ODR | MOR K 13 | 2015-08-20 09:00 | 2015-08-20 10:30 | 2404 | 2404 | 1100 | 1116 | POOH AND L/D 2-7/8 WASH PIPE WITH MULE SHOE. FROM 560.67 FT TO SURFACE.
ODR | MOR K 13 | 2015-08-20 23:00 | 2015-08-21 | 2404 | 2404 | 1300 | 1303 | CONNECTED CIRCULATION HEAD & SURFACE LINES
ODR | MOR K 13 | 2015-08-18 06:00 | 2015-08-18 06:30 | 1885 | 1885 | 1400 | 1411 | TESTED AND ORIENTED MWD TOOL.
ODR | MOR K 13 | 2015-08-18 22:30 | 2015-08-19 | 2404 | 2404 | 1100 | 1107 | POOH BHA No 3 F/2404´ T/57', NO FOUND TIGTH SPOT, FILL EVERY 5 STAND AND CHECK STAIC LEVEL OK.
ODR | MOR K 13 | 2015-08-18 09:30 | 2015-08-18 10:00 | 1885 | 1885 | 1400 | 1407 | CONTINUED DRILL OUT OF CEMENT AND CSG SHOE FROM 1875 FT TO 1880 FT. DISPLACED WATER FLUID FOR DRILLING MUD (MW: 9 PPG, FV: 50 SEC/QT). DRILL-OUT PARAMETERS: SPM: 85 GPM: 295 RPM: 40 SPP: 1400 PSI WOB: 2-4 KIPS.
ODR | MOR K 13 | 2015-08-18 | 2015-08-18 02:30 | 1885 | 1885 | 1200 | 1206 | W.O.C. CASING 7". CASING SHOE @1880 FT.
ODR | MOR K 13 | 2015-08-18 10:00 | 2015-08-18 12:00 | 1885 | 2022 | 1400 | 1407 | DRILL 6-1/8 HOLE SECTION FROM 1880 FT TO 2022 FT. DRILLING PARAMETERS: SPM: 85 GPM: 295 RPM: 50 SPP: 1500 PSI WOB: 4-6 KIPS MW: 9.0 PPG FV: 50 SEC/QT. LAST SURVEY @ MD: 1976 FT TVD: 1829.7 FT INC: 29.60° AZM: 1.60° DLEG: 1.39°/100FT CT-CT: 1.3 FT HIGH-TO-PLAN: -0.66 FT RIGH-TO-PLAN: 1.14 FT.
ODR | MOR K 13 | 2015-08-18 20:30 | 2015-08-18 22:00 | 2404 | 2404 | 1400 | 1401 | CONNECTED 7" SCRAPPER AND RIH BHA No 3 F/521' T/2404' W/O PROBLEMS
ODR | MOR K 13 | 2015-08-18 19:00 | 2015-08-18 20:30 | 2404 | 2404 | 1100 | 1107 | POOH BHA No 3 F/2404´ T/521', FILL EVERY 5 STAND AND CHECK STATICK LEVEL
ODR | MOR K 13 | 2015-08-18 07:00 | 2015-08-18 09:00 | 1885 | 1885 | 1100 | 1110 | CONTINUED RIH BHA No. 3 FROM 57.97 FT TO 1826.77 FT (T.O.C.) @ 1826.77 FT). BHA No. 3 ASSSEMBLY AS FOLLOWS: 6-1/8 PDC BIT (0.79 FT) + MUD MOTOR (23.13 FT) + UBHO (3.05 FT) + 4-3/4 NMDC (31.00 FT) + 4 4-3/4 DC (117.76 FT) + HYDRAULIC JAR (30.22 FT) + 2 4-3/4 DC (60.43 FT), TOTAL BHA No. 3 LENGTH: 266.44 FT.
ODR | MOR K 13 | 2015-08-18 06:30 | 2015-08-18 07:00 | 1885 | 1885 | 1100 | 1110 | RIH BHA No. 3 FROM SURFACE TO 57.97 FT. BHA No. 3 ASSEMBLY AS FOLLOWS: 6-1/8 PDC BIT (0.79 FT) + MUD MOTOR (23.13 FT) + UBHO (3.05 FT) + 4-3/4 NMDC (31.00 FT), TOTAL BHA No. 3 LENGTH: 57.97 FT.
ODR | MOR K 13 | 2015-08-18 22:00 | 2015-08-18 22:30 | 2404 | 2404 | 1500 | 1503 | PUMPED AND CIRCULATED HI-VISC PILL TO CLEAN HOLE AS FOLLOW STK: 80 SPM, Q: 278 GPM, SPP: 1600 PSI
ODR | MOR K 13 | 2015-08-18 09:00 | 2015-08-18 09:30 | 1885 | 1885 | 1400 | 1410 | DRILLED CEMENT EXCESS AND FLOAT COLLAR FROM 1826.77 FT TO 1875 FT (5 FT ABOVE 7" CSG SHOE). DRILL-OUT PARAMETERS: SPM: 85 GPM: 295 RPM: 40 SPP: 1400 PSI WOB: 2-4 KIPS. PERFORMED CIT @ 1875 FT WITH 800 PSI, STATUS: OK.
ODR | MOR K 13 | 2015-08-18 18:30 | 2015-08-18 19:00 | 2404 | 2404 | 1500 | 1503 | CIRCULATED AT 2404´ BOTTOMS UP TO CLEAN HOLE AS FOLLOW STK: 80 SPM, Q: 278 GPM, SPP: 1600 PSI
ODR | MOR K 13 | 2015-08-18 02:30 | 2015-08-18 04:30 | 1885 | 1885 | 2100 | 2102 | RELEASED LANDING NIPPLE. N/D BOPs STACK. INSTALLED WELL HEAD. N/U AND TESTED BOPs STACK. R/U BELL NIPPLE AND FLOW LINE
ODR | MOR K 13 | 2015-08-18 12:00 | 2015-08-18 18:30 | 2022 | 2404 | 1400 | 1407 | DRILL 6-1/8 HOLE SECTION FROM 2022 FT TO 2404 FT. DRILLING PARAMETERS: SPM: 80-85 GPM: 280-295 RPM: 50 SPP: 1500-1600 PSI WOB: 6-8 KIPS MW: 9.1 PPG FV: 47 SEC/QT. LAST SURVEY @ MD: 2358 FT INC: 30.10° AZM: 358.10° DLEG: 1.28°/100FT CT-CT: 3.5 FT HIGH-TO-PLAN: 1.84 FT RIGH-TO-PLAN: 2.92 FT. SCR'S: SPM/ GPM/ SPP 33 114 400 43 149 600 53 184 800 TD PROJECTION - MD: 2404 FT TVD: 2201.9 FT INC: 30.30° AZM: 357.60° DLEG: 0.70°/100FT CT-CT: 4.6 FT HIGH-TO-PLAN: 1.62 FT RIGH-TO-PLAN: 4.26 FT
ODR | MOR K 13 | 2015-08-18 04:30 | 2015-08-18 06:00 | 1885 | 1885 | 1700 | 1701 | HELD PRE-OPERATIONAL AND SAFETY MEETING. M/U BHA No. 3 WITH DIRECTIONAL TOOLS.
ODR | MOR K 13 | 2015-08-15 19:00 | 2015-08-16 | 1030 | 1380 | 1400 | 1407 | DRILLED 8-1/2" INTERMEDIATE HOLE F/1030' T/1380' AS FOLLOW: FOOTAGE: 350', T: 5 HRS, AV ROP: 70 FT/HR, STK: 115 SPM, Q: 402 GPM, SPP: 1300-1450 PSI, WOB: 8 - 12 KIPS, ROT: 50 RPM, TQ: 3550 LBS-FT, P/U WEIGHT: 30 KIPS, S/O WEIGHT: 24 KIPS, ROT WEIGHT: 27 KIPS, MW: 9.1 PPG, VISC: 45 SEG LAST SURVEY AT 1266' MD, 1213' TVD, INCL: 29.20 DEG, AZI: 359.20 DEG, DLG: 0.92 DEG/100', CT-CT: 2.5', HIGH: -2.27', RIGHT: -0.93', EOB: 1108'
ODR | MOR K 13 | 2015-08-15 02:30 | 2015-08-15 03:00 | 209 | 224 | 1400 | 1410 | CONT. DRILL OUT CMT F/200' T/209', CONT. DRILL FORMATION T/224', WITH STK: 90 SPM, Q: 300 GPM, SPP: 1100 PSI, WOB: 2 - 4 KIPS, ROT: 40 RPM, TQ: 350 LB-FT
ODR | MOR K 13 | 2015-08-15 | 2015-08-15 01:00 | 209 | 209 | 1100 | 1110 | M/U AND RIH BHA No 2 DIRECCTIONAL F/64' T/182' WHERE FOUND TOC.
ODR | MOR K 13 | 2015-08-15 01:00 | 2015-08-15 01:30 | 209 | 209 | 1400 | 1410 | PERFORMED DRILL OUT CMT F/182' T/200' WITH STK: 90 SPM, Q: 300 GPM, SPP: 1100 PSI, WOB: 2 - 4 KIPS, ROT: 40 RPM, TQ: 350 LB-FT
ODR | MOR K 13 | 2015-08-15 12:30 | 2015-08-15 14:30 | 776 | 776 | 1900 | 1916 | NPT: FAILURE MAKE UP TORQUE INDICATOR. PERFORME ROUND TRIP F/776' T/204' 9-5/8" SHOE, FILLED EVERY 5 STAND AND CHECK STATIC LEVEL, OK. WHILE REPAIR MAKE UP TORQUE SENSOR
ODR | MOR K 13 | 2015-08-15 12:00 | 2015-08-15 12:30 | 776 | 776 | 1900 | 1916 | NPT: FAILURE MAKE UP TORQUE INDICATOR. CIRC AT 776' BOTTOMS UP TO CLEAN RETURN WITH THE NEXT PARAMETERS: STK: 100 SPM, Q: 350 GPM, SPP: 950 PSI
ODR | MOR K 13 | 2015-08-15 01:30 | 2015-08-15 02:30 | 209 | 209 | 2000 | 2003 | PERFORMED CASING INTEGRITY TEST WITH 800 PSI X 10 MIN, OK
ODR | MOR K 13 | 2015-08-15 14:30 | 2015-08-15 19:00 | 776 | 1030 | 1400 | 1407 | DRILLED 8-1/2" INTERMEDIATE HOLE F/776' T/1030' AS FOLLOW: FOOTAGE: 254', T: 4.5 HRS, AV ROP: 56 FT/HR, STK: 100 SPM, Q: 350 GPM, SPP: 950-150 PSI, WOB: 8 - 12 KIPS, ROT: 50 RPM, TQ: 1750 LBS-FT, P/U WEIGHT: 28 KIPS, S/O WEIGHT: 22 KIPS, ROT WEIGHT: 25 KIPS, MW: 9.0 PPG, VISC: 45 SEG LAST SURVEY AT 1012' MD, 989' TVD, INCL: 24.80 DEG, AZI: 2.3 DEG, DLG: 2.97 DEG/100', CT-CT: 5.0', HIGH: -4.93', RIGHT: 0.52'
ODR | MOR K 13 | 2015-08-15 03:00 | 2015-08-15 04:00 | 224 | 224 | 1500 | 1503 | DISPLACEMENTED FRESH WATER BY DRILLING MUD MW: 8.8 PPG, VISC: 45 SEG
ODR | MOR K 13 | 2015-08-15 04:00 | 2015-08-15 12:00 | 224 | 776 | 1400 | 1407 | DRILLED 8-1/2" INTERMEDIATE HOLE F/224' T/776' AS FOLLOW: FOOTAGE: 552', T: 8.0 HRS, AV ROP: 69 FT/HR, STK: 100 SPM, Q: 350 GPM, SPP: 950 PSI, WOB: 4 - 8 KIPS, ROT: 50 RPM, TQ: 1750 LBS-FT, P/U WEIGHT: 24 KIPS, S/O WEIGHT: 20 KIPS, ROT WEIGHT: 22 KIPS, MW: 8.9 PPG, VISC: 45 SEG LAST SURVEY AT 757' MD, 750' TVD, INCL: 16.10 DEG, AZI: 1.60 DEG, DLG: 3.81 DEG/100', CT-CT: 4.8', HIGH: -4.48', RIGHT: 1.60', KOP: 285'
ODR | MOR BE 01 | 2010-08-30 11:30 | 2010-08-30 15:00 | 2825 | 2825 | 1100 | 1107 | M/U & TEST ON SURFACE UNDERREAMER OPEN & CLOSED ARMS. OK CONTD. RIH BHA No 9 WITH UNDERREAMER FROM SURFACE TO 2279 ft.
ODR | MOR BE 01 | 2010-08-30 02:00 | 2010-08-30 03:30 | 2825 | 2825 | 1100 | 1116 | DISCONNECTED GRAVEL PACKER & POOH 2-7/8" STINGER
ODR | MOR BE 01 | 2010-08-30 03:30 | 2010-08-30 05:30 | 2825 | 2825 | 1100 | 1107 | POOH 5-1/2" SLOTTED LINER F/ 289 ft TO SURFACE
ODR | MOR BE 01 | 2010-08-30 06:00 | 2010-08-30 06:30 | 2825 | 2825 | 1100 | 1107 | L/D UNDERREAMER
ODR | MOR BE 01 | 2010-08-30 20:00 | 2010-08-30 20:30 | 2825 | 2825 | 1100 | 1107 | CHECKED STATIC FLUID LEVEL DURING 10 MIN. OK M/D KELLY & POOH 3 1/2" DP FROM 2500 FT, TO 2279 FT. L/D 7 SINGLES
ODR | MOR BE 01 | 2010-08-30 | 2010-08-30 02:00 | 2825 | 2825 | 1300 | 1303 | CONTINUED POOH 5-1/2" SLOTTED LINER W/ 3-1/2" D.P. F/ 2350 FT TO 295 FT
ODR | MOR BE 01 | 2010-08-30 06:30 | 2010-08-30 11:30 | 2825 | 2825 | 1100 | 1110 | CHECKED UNDERREAMER & DISASSEMBLED ITS PARTS, OBSERVED CEMENT INSIDE OF PISTON, ASSEMBLED AGAIN WHILE ASSEMBLED UNDERREAMER P/U & M/U BHA No 9 F/ SURFACE TO 229 FT
ODR | MOR BE 01 | 2010-08-30 23:00 | 2010-08-31 | 2825 | 2825 | 1500 | 1503 | CIRCULATED HOLE @ 2500 ft CLEAN RETURN & CONDITIONED MUD AT FV: 45 SEC. MW: 9.2 PPG. TO RUN 5-1/2" SLOTTED LINER
ODR | MOR BE 01 | 2010-08-30 15:00 | 2010-08-30 19:30 | 2825 | 2825 | 1400 | 1413 | ENLARGED HOLE TO 11" FROM 2279 FT, TO 2500 FT. WITH: 280 GPM, SPP: 1000 PSI, 100 RPM, WOB: 2-4 KLBS,
ODR | MOR BE 01 | 2010-08-30 05:30 | 2010-08-30 06:00 | 2825 | 2825 | 1400 | 1401 | M/U UNDERREAMER & TESTED ON SURFACE ARMS OPEN OK BUT NOT CLOSED.
ODR | MOR BE 01 | 2010-08-30 20:30 | 2010-08-30 23:00 | 2825 | 2825 | 1400 | 1413 | RE-ENLARGED HOLE FROM 2279 FT, TO 2500 FT. WITH: 80 SPM, 280 GPM, SPP: 1000 PSI, 100 RPM, WOB: 2-3 KLBS,
ODR | MOR BE 01 | 2010-08-30 19:30 | 2010-08-30 20:00 | 2825 | 28250 | 1500 | 1503 | CIRCULATED HOLE TO CLEAN RETURNS @ 2500 FT. WITH: 280 GPM, 40 RPM, MW: 9.2 PPG
ODR | MOR BE 01 | 2010-09-01 | 2010-09-01 02:00 | 2825 | 2825 | 1200 | 1207 | CONT. PERFORMING GRAVEL PACKING JOB WITH: 5 1/2" LINER 208 SLT/FT & 10 - 16 MESH ( THEORETICAL CALCULATED: 121) FROM 118, TO 150 SX. (123 % OF THEORICAL: 121 Sx) @ 4 min/Sx - W/ GPM: 120 & SPP: 100 Psi. RMRKS: INCREASE PRESSURE TO 500 PSI
ODR | MOR BE 01 | 2010-09-01 06:00 | 2010-09-01 09:30 | 2825 | 2825 | 1100 | 1117 | P/U AND M/U 5-1/2" METAL SEAL AND SETTING TOOL + 7 JT OF 2-7/8" AS GUIDE RIH W/ 3 1/2" DP FROM SURFACE TO 2207 ft
ODR | MOR BE 01 | 2010-09-01 18:00 | 2010-09-01 21:00 | 2825 | 2825 | 1900 | 1902 | CHECKED STATIC FLOW BY TEN MIN, OK. POOH 2-7/8" W/ 3-1/2" DP WASHING 5-1/2" LINER FROM 2497 ft TO 2200 ft
ODR | MOR BE 01 | 2010-09-01 17:00 | 2010-09-01 18:00 | 2825 | 2825 | 1400 | 1406 | NPT / RIG REPAIR: REPAIRED CENTRIFUGAL PUMP F/ RECEIVED MUD TANK
ODR | MOR BE 01 | 2010-09-01 02:00 | 2010-09-01 02:30 | 2825 | 2825 | 1500 | 1503 | CIRCULATED IN REVERSE WAY W/ GPM: 120 & SPP: 100 Psi.
ODR | MOR BE 01 | 2010-09-01 21:00 | 2010-09-02 | 2825 | 2825 | 1300 | 1303 | CONT. POOH 2-7/8" STINGER W 3-1/2" D.P FROM 2200 ft TO 318 ft, L/D TO PIPE RACKS
ODR | MOR BE 01 | 2010-09-01 14:30 | 2010-09-01 15:30 | 2825 | 2825 | 1500 | 1502 | PUMPED 20 BBLS OF FRESH WATER AS SPACER AND DISPLACED MUD BY NaCl BRINE (9.3 PPG)
ODR | MOR BE 01 | 2010-09-01 03:00 | 2010-09-01 03:30 | 2825 | 2825 | 1100 | 1116 | TESTED WEIGHT OF STRING 38 KLBS AND RELEASED G W/ 8 KLBS WEIGHT OF LINER, RELEASED GRAVEL PACKER WITH: 11 RIGHT TURNS.
ODR | MOR BE 01 | 2010-09-01 02:30 | 2010-09-01 03:00 | 2825 | 2825 | 1500 | 1503 | CIRCULATED IN DIRECT WAY W/ GPM: 120 & INCREASE PRESSURE TO 500 PSI. DECLARED SCREEN OUT
ODR | MOR BE 01 | 2010-09-01 09:30 | 2010-09-01 11:30 | 2825 | 2825 | 1300 | 1304 | SET 5-1/2" METAL SEAL W/ 10KLBS, OBSERVED 4KLBS OF OVERPULL RELEASED WEIGTH & DISCONNECTED W/ 12 TURNS AT RIGHT OK. POOH SETTING TOOL W/ 3-1/2" DP FROM 2207 ft TO SURFACE.
ODR | MOR BE 01 | 2010-09-01 03:30 | 2010-09-01 06:00 | 2825 | 2825 | 1900 | 1902 | CHECKED STATIC FLUID LEVEL, OK. POOH 3-1/2" DP F/ 2208 TO SURFACE + GRAVEL PACKER TOOL.
ODR | MOR BE 01 | 2010-09-01 15:30 | 2010-09-01 17:00 | 2825 | 2825 | 1100 | 1110 | CLEAN AND WASHED RECEIVED TANK; TO CONTINUO CIRC. BRINE.
ODR | MOR BE 01 | 2010-09-01 11:30 | 2010-09-01 14:30 | 2825 | 2825 | 1200 | 1204 | RIH 2-7/8" FLUTE + 3-1/2 D.P F/ SURFACE TO 2497 ft
ODR | MOR BE 01 | 2010-08-20 18:00 | 2010-08-21 | 1531 | 1867 | 2200 | 2208 | CONT. DRILLING 8-1/2" TANGENT SECTION F/ 1531 ft TO 1867 ft, WOB: 8-10 Klbs, RPM: 60, Flow: 330 GPM, Pressure: 750+150 Psi. FOOTAGE: 336 ft, TIME: 6 HRS, AVG ROP: 56 ft/hr. EFF ROP: 98 ft/hr MIDNIGTH SURVEY INC: 24,31°; AZMT: 237,62° 1845 ft (MD)
ODR | MOR BE 01 | 2010-08-20 | 2010-08-20 06:00 | 760 | 1014 | 1400 | 1407 | CONT. DRILLING 8-1/2" BUILDING ANGLE F/ 760 ft TO 1014 ft, WOB: 6-8 Klbs, RPM: 50, Flow: 300 GPM, Pressure: 700+100 Psi. FOOTAGE: 254 ft, TIME: 6 HRS, AVG ROP: 42,3 ft/hr. EFF ROP: 97 ft/hr
ODR | MOR BE 01 | 2010-08-20 06:00 | 2010-08-20 12:00 | 1014 | 1329 | 1400 | 1407 | CONT. DRILLING 8-1/2" BUILDING ANGLE F/ 1014 ft TO 1329 ft, WOB: 6-8 Klbs, RPM: 50, Flow: 300 GPM, Pressure: 700+100 Psi. FOOTAGE: 315 ft, TIME: 6 HRS, AVG ROP: 52,5 ft/hr. EFF ROP: 110 ft/hr
ODR | MOR BE 01 | 2010-08-20 12:00 | 2010-08-20 18:00 | 1329 | 1531 | 1400 | 1407 | CONT. DRILLING 8-1/2" BUILDING ANGLE F/ 1329 ft TO 1531 ft, WOB: 6-8 Klbs, RPM: 50, Flow: 300 GPM, Pressure: 700+100 Psi. FOOTAGE: 202 ft, TIME: 6 HRS, AVG ROP: 34,6 ft/hr. EFF ROP: 97 ft/hr
ODR | MOR BE 01 | 2010-08-28 08:00 | 2010-08-28 12:30 | 2825 | 2825 | 1900 | 1916 | NPT BY HALLIBURTON FAILURE ON MEASURE OF TENSION & DEPTH OF TOOLS, CHANGED WIRE LINE UNIT
ODR | MOR BE 01 | 2010-08-28 16:00 | 2010-08-28 16:30 | 2825 | 2825 | 1400 | 1401 | M/U & TEST ON SURFACE UNDERREAMER OPEN & CLOSED ARMS. OK
ODR | MOR BE 01 | 2010-08-28 06:30 | 2010-08-28 07:00 | 2825 | 2825 | 1700 | 1701 | HOLD SAFETY & PRE-OPERATIONAL TO RUN CASED HOLE -LOGS
ODR | MOR BE 01 | 2010-08-28 15:00 | 2010-08-28 16:00 | 2825 | 2825 | 1800 | 1803 | R/D HALLIBURTON LOGGING TOOLS
ODR | MOR BE 01 | 2010-08-28 04:00 | 2010-08-28 06:30 | 2825 | 2825 | 1900 | 1902 | CHECKED STATIC FLUIDS LEVEL OK. POOH BHA No.7 FROM 2772 TO SURFACE
ODR | MOR BE 01 | 2010-08-28 16:30 | 2010-08-28 19:30 | 2825 | 2825 | 1400 | 1401 | CONTD. RIH BHA No 8 WITH UNDERREAMER FROM SURFACE TO 2279 ft.
ODR | MOR BE 01 | 2010-08-28 19:30 | 2010-08-29 | 2825 | 2825 | 1400 | 1413 | ENLARGED HOLE FROM 2279 FT, TO 2414 FT. WITH: 80 SPM, 280 GPM, SPP: 1000 PSI, 100 RPM, WOB: 2-4 KLBS,
ODR | MOR BE 01 | 2010-08-28 03:30 | 2010-08-28 04:00 | 2825 | 2825 | 1500 | 1503 | CIRCULATED HOLE TO CLEAN RETURNS @ 2772 FT.
ODR | MOR BE 01 | 2010-08-28 07:00 | 2010-08-28 08:00 | 2825 | 2825 | 1800 | 1803 | R/U HALLIBURTON LOGGING TOOLS
ODR | MOR BE 01 | 2010-08-28 12:30 | 2010-08-28 15:00 | 2825 | 2825 | 1800 | 1810 | RAN CASTV - CBL - GR - CCL LOGS FROM 2273 FT TO 203 FT (9-5/8" CSG SHOE)
ODR | MOR BE 01 | 2010-08-28 | 2010-08-28 03:30 | 2825 | 2825 | 1100 | 1117 | M/U BHA No 7 W/ 7" SCRAPPER. RIH FROM SURFACE TO 2272 FT. RECIPROCATED THE LAST 200 ft
ODR | MOR BE 01 | 2010-08-17 22:00 | 2010-08-17 23:30 | 13.5 | 210 | 2200 | 2208 | CONT. DRILLED 12-1/4" HOLE F/ 162 TO 210 ft W/ FLOW: 180 GPM, WOB: 3-6 KLBS, ROTARY: 80-100 RPM
ODR | MOR BE 01 | 2010-08-17 23:30 | 2010-08-18 | 210 | 210 | 1500 | 1503 | CIRCULATED TO CLEAN HOLE W/ FLOW: 180 GPM, RECIPROCATED STRING
ODR | MOR BE 01 | 2010-08-17 15:00 | 2010-08-17 20:00 | 13.5 | 13.5 | 1400 | 1406 | SPUDDED WELL MORICHE BE-01 AT 15:00 HRS OF AUGUST 17th OF 2010 DRILLED 12-1/4" HOLE F/ SURFACE TO 162 ft W/ FLOW: 180 GPM, WOB: 3-6 KLBS, ROTARY: 80-100 RPM
ODR | MOR BE 01 | 2010-08-17 20:00 | 2010-08-17 22:00 | 13.5 | 13.5 | 1800 | 1804 | REMARKS: OBSERVED FLUID LOSSES (40 BBL OF MUD) PREPARED MUD & LCM PILL TO CONTROL LOSES OK
ODR | MOR BE 01 | 2010-08-31 18:30 | 2010-09-01 | 2825 | 2825 | 1400 | 1420 | FROM 51, TO 117 SX. (96,6 % OF THEORICAL: 121 Sx) @ 4 min/Sx - W/ GPM: 120 & SPP: 100 Psi. REMARKS: ARRANGED GRAVEL POT AND PUMPED @ 4 min/Sx 2 GRAVEL POT OPERATING OK
ODR | MOR BE 01 | 2010-08-31 09:00 | 2010-08-31 10:30 | 2825 | 2825 | 1500 | 1503 | CIRCULATED HOLE TO CLEAN RETURNS @ 2500 FT. AND CONDITIONED MUD TO PACKING JOB AT FV: 37 SEC. MW: 9.2 PPG
ODR | MOR BE 01 | 2010-08-31 05:00 | 2010-08-31 05:30 | 2825 | 2825 | 1100 | 1117 | RIH 8 JTS*2-7/8" TUBING AS STINGER
ODR | MOR BE 01 | 2010-08-31 11:30 | 2010-08-31 18:00 | 2825 | 2825 | 1200 | 1207 | PERFORMING GRAVEL PACKING JOB WITH: 5 1/2" LINER 208 SLT/FT & 10 - 16 MESH ( THEORETICAL CALCULATED: 121) FROM 1, TO 50 SX. (41,3 % OF THEORICAL: 121 Sx) @ 8 min/Sx - W/ GPM: 120 & SPP: 100 Psi. REMARKS: PUMPED @ 8 min/Sx DUE ONLY OPERATE 1 OF 2 GRAVEL POT
ODR | MOR BE 01 | 2010-08-31 00:30 | 2010-08-31 03:30 | 2825 | 2825 | 1100 | 1107 | POOH & L/D BHA No 9 F/ 2500 ft TO SURFACE.
ODR | MOR BE 01 | 2010-08-31 05:30 | 2010-08-31 09:00 | 2825 | 2825 | 1300 | 1304 | CONNECTED GRAVEL PACKER & LANDING NIPPLE, RIH 5-1/2" SLOTTED LINER W/ 3-1/2" DP. TO 2500 ft.
ODR | MOR BE 01 | 2010-08-31 10:30 | 2010-08-31 11:30 | 2825 | 2825 | 2100 | 2101 | CALIBRATED & CONNECTED SURFACE LINES ON GRAVEL POT
ODR | MOR BE 01 | 2010-08-31 | 2010-08-31 00:30 | 2825 | 2825 | 1500 | 1503 | CONT CIRCULATED HOLE @ 2500 ft PUMPED 20 BBL OF VISCOUS PILL TO CLEAN RETURN & CONDITIONED MUD AT FV: 45 SEC. MW: 9.2 PPG. TO RUN 5-1/2" SLOTTED LINER
ODR | MOR BE 01 | 2010-08-31 03:30 | 2010-08-31 05:00 | 2825 | 2825 | 1200 | 1206 | RUN 5-1/2 LINER AS FOLLOW: 1 BULL PLUG (0,6') + 2 SLOTTED LINER (76,26') + NIPPLE "M" (2')+ 1 BLIND LINER (20') '+ 1 SLOTTED LINER (38,13') + NIPPLE "B" (2') + 1 BLIND LINER (36,7')+ 2 SLOTTED LINER (74,88') + 1 BLIND LINER (38,2')
ODR | MOR BE 01 | 2010-08-31 18:00 | 2010-08-31 18:30 | 2825 | 2825 | 1200 | 1207 | CIRCULATED HOLE ON DIRECT WITH: 120 GPM TO FACILITATE GRAVEL ACCOMMODATION. CONT. PERFORMING GRAVEL PACKING JOB WITH: 5 1/2" LINER 208 SLT/FT & 10 - 16 MESH ( THEORETICAL CALCULATED: 121)
ODR | MOR BE 01 | 2010-08-18 14:00 | 2010-08-18 15:00 | 210 | 210 | 2100 | 2104 | TESTED CEMENT SURFACE LINES W/ 1500 Psi OK, PUMPED AHEAD 20 BLS OF FRESH WATER @ 3.0 BPM MIXED AND PUMPED 34 BLS OF CEMENT SLURRY - 14.2 PPG CLASS "G" CEMENT @ 3 BPM DISPLACED CEMENT W/14,5 BBLS OF FRESH WATER @ 3.0 BPM, BACK FLOW 0.2 BLS. RETURNS ON SURFACE 7 BLS - 14 PPG CEMENT IN PLACE @ 15:00 HRS
ODR | MOR BE 01 | 2010-08-18 07:30 | 2010-08-18 08:00 | 210 | 210 | 1200 | 1204 | RIG DOWN HANDLING EQUIPMENT TO RUN 9-5/8" CASING
ODR | MOR BE 01 | 2010-08-18 05:00 | 2010-08-18 07:30 | 210 | 210 | 1200 | 1206 | RAN 9 5/8" CASING, J-55, 36 LB/FT, BTC, R3 CONNECTED 9-5/8" FLOAT SHOE (2.53 ft) +5 JTS * 9-5/8" CSG 36 LBS/FT,J-55, BTC ( 186,66 ft) + LANDING JOINT (13,75 ft) 9 5/8" CASING SHOE @ 202,94 ft,
ODR | MOR BE 01 | 2010-08-18 08:00 | 2010-08-18 08:30 | 210 | 210 | 1500 | 1503 | CONNECTED CIRCULATING HEAD CIRCULATED 9-5/8" CASING.
ODR | MOR BE 01 | 2010-08-18 | 2010-08-18 01:30 | 210 | 210 | 1400 | 1402 | POOH BHA No 1 FROM 210 ft TO SURFACE. CHECKED AND CLEANED BIT RIH W/ BHA No 1 FROM SURFACE TO 210 ft.
ODR | MOR BE 01 | 2010-08-18 01:30 | 2010-08-18 02:00 | 210 | 210 | 1500 | 1503 | PUMPED 20 BLS OF HI- VISCOSITY PILL ( FV: 150 SEG), CIRCULATED RECIPROCATING STRING.
ODR | MOR BE 01 | 2010-08-18 08:30 | 2010-08-18 13:30 | 210 | 210 | 1700 | 1701 | NPT: DUE SIMULTANEOUS OPERATIONS & BAD CONDITIONS ON WET WAY WAITING WELL SERVICES UNIT OF SLB
ODR | MOR BE 01 | 2010-08-18 21:00 | 2010-08-19 | 210 | 210 | 1300 | 1306 | CUTTED 16" BELL NIPPLE & DISCONNECTED 9-5/8" LANDING JOINT, L/ D BELL NIPPLE & ACCESSORIES INSTALLED CASING HEAD 9 5/8"X 3M, R-53-BTC.
ODR | MOR BE 01 | 2010-08-18 02:00 | 2010-08-18 04:00 | 210 | 210 | 1100 | 1107 | POOH & L/D BHA No 1 F/ 210 ft TO SURFACE. BIT No 1U DULL GRADE: 3 -3-WT-A-E-I-NO-TD
ODR | MOR BE 01 | 2010-08-18 04:00 | 2010-08-18 05:00 | 210 | 210 | 1700 | 1701 | P/U & M/U 9-5/8" HANDLING EQUIPMENT TO RUN 9-5/8". HELD SAFETY AND PRE-OPERATIONAL MEETING
ODR | MOR BE 01 | 2010-08-18 15:00 | 2010-08-18 21:00 | 210 | 210 | 2100 | 2106 | WOC 9 5/8" CSG.
ODR | MOR BE 01 | 2010-08-18 13:30 | 2010-08-18 14:00 | 210 | 210 | 1500 | 1503 | CONNECTED SLB CEMENTING HEAD CIRCULATED WELL & HELD MEETING TO 9-5/8" CASING CEMENTING JOB.
ODR | MOR BE 01 | 2010-08-25 15:30 | 2010-08-25 18:30 | 2825 | 2825 | 1800 | 1810 | CONTINUED RUNNING 7" CASING N-80, 23 #/ft, BTC, R-3 TO 787,42 FT TO 2260,50 FT AS FOLLOW:
ODR | MOR BE 01 | 2010-08-25 04:30 | 2010-08-25 05:30 | 2825 | 2825 | 1200 | 1202 | P/U & M/U 7" CASING HANDLING EQUIPMENT - INSTALLED 7" HYDRAULIC TONG
ODR | MOR BE 01 | 2010-08-25 05:30 | 2010-08-25 08:30 | 2825 | 2825 | 1200 | 1206 | RAN 7" CASING N-80, 23 #/ft, BTC, R-3 TO 787,42 ft AS FOLLOW: 7" SHOE GUIDE (0.9 ft)+ 1 x 7" JT CASING ( 37,95 ft)+ 7" FLOAT COLLAR (1.43 ft) +RAN 20 JT CASING (747,14 ft)
ODR | MOR BE 01 | 2010-08-25 18:30 | 2010-08-25 19:00 | 2825 | 2825 | 1200 | 1206 | INSTALLED LANDING JOINT (13,5 FT). 7" CSG SHOE @ 2274 FT
ODR | MOR BE 01 | 2010-08-25 19:00 | 2010-08-25 19:30 | 2825 | 2825 | 2100 | 2101 | P/U AND M/U 7" CEMENTING HEAD - INSTALLED CEMENTING SURFACE LINES.
ODR | MOR BE 01 | 2010-08-25 22:30 | 2010-08-26 | 2825 | 2825 | 2100 | 2106 | WOC ON 7" CASING
ODR | MOR BE 01 | 2010-08-25 08:30 | 2010-08-25 15:30 | 2825 | 2825 | 1500 | 1503 | RIG REPAIR: REPAIRED CLUTCH OF DRAWWORK TRANSMISION. CIRCULATED 7" CSG W/ 90 SPM & 180 GPM WHILE RIG REPAIRED.
ODR | MOR BE 01 | 2010-08-25 | 2010-08-25 04:30 | 2825 | 2825 | 1100 | 1116 | CONTINUED POOH & L/D BHA No 5 F/ 2246 ft TO SURFACE
ODR | MOR BE 01 | 2010-08-25 19:30 | 2010-08-25 20:30 | 2825 | 2825 | 1500 | 1503 | CIRCULATED 7" CASING @ 2274 FT- RECIPROCATING STRING - 5 ft W/ 70 SPM -220 GPM & 100 Psi.
ODR | MOR BE 01 | 2010-08-25 20:30 | 2010-08-25 22:30 | 2825 | 2825 | 2100 | 2104 | HOLD SAFETY AND PRE-OPERATIONAL MEETING PRESSURE TESTED CEMENTING SUR FACE LINES W/ 2500 Psi PERFORMED 7" CASING CEMENTING JOB. DROPPED 7" BOTTOM PLUG PUMPED 60 BLS OF(12.5 PPG) MUDPUSH @ 5 BPM MIXED AND PUMPED 80,5 BLS OF SLURRY - 15.6 PPG, CMT "G" CLASS @ 4 BPM DROPPED 7" TOP PLUG-DISPLACED CEMENT SLURRY W/ 91,4 BLS FRESH WATER (OVERDISPLACEMENT: 3,3 BLS) , @ 4 BPM AND SET TOP PLUG & TESTED 7" CASING W/ 1600 Psi. BACK FLOW: 0.5 BLS CIP @ 22:30 Hrs RETURNS ON SURFACE: 15+ PPG.
ODR | MOR BE 01 | 2010-08-21 18:00 | 2010-08-22 | 2595 | 2813 | 2200 | 2208 | CONT. DRILLING 8-1/2" TANGENT SECTION F/ 2595 ft TO 2813 ft, WOB:10 Klbs, RPM: 60, Flow: 370 GPM, Pressure: 1600+100 Psi. FOOTAGE: 218 ft, TIME: 6 HRS, AVG ROP: 36,33 ft/hr. EFF ROP: 49,7ft/hr
ODR | MOR BE 01 | 2010-08-21 17:30 | 2010-08-21 18:00 | 2595 | 2595 | 1700 | 1706 | WELL KICK & EVACUATION SIMULACRUM OK.
ODR | MOR BE 01 | 2010-08-21 12:00 | 2010-08-21 17:30 | 2373 | 2595 | 2200 | 2208 | CONT. DRILLING 8-1/2" TANGENT SECTION F/ 2373 ft TO 2595 ft, WOB: 8-10 Klbs, RPM: 60, Flow: 370 GPM, Pressure: 1400+100 Psi. FOOTAGE: 222 ft, TIME: 5,5 HRS, AVG ROP: 40,36 ft/hr. EFF ROP: 67,4 ft/hr
ODR | MOR BE 01 | 2010-08-21 | 2010-08-21 06:00 | 1867 | 2120 | 2200 | 2208 | CONT. DRILLING 8-1/2" TANGENT SECTION F/ 1867 ft TO 2120 ft, WOB: 8-10 Klbs, RPM: 60, Flow: 330 GPM, Pressure: 1150+100 Psi. FOOTAGE: 253 ft, TIME: 6 HRS, AVG ROP: 42,1 ft/hr. EFF ROP: 60,6 ft/hr
ODR | MOR BE 01 | 2010-08-21 06:00 | 2010-08-21 12:00 | 2120 | 2373 | 2200 | 2208 | CONT. DRILLING 8-1/2" TANGENT SECTION F/ 2120 ft TO 2373 ft, WOB: 8-10 Klbs, RPM: 60, Flow: 370 GPM, Pressure: 1300+100 Psi. FOOTAGE: 253 ft, TIME: 6 HRS, AVG ROP: 42,1 ft/hr. EFF ROP: 60 ft/hr
ODR | MOR BE 01 | 2010-08-26 | 2010-08-26 21:00 | 2825 | 2825 | 2100 | 2106 | WOC ON 7" CASING
ODR | MOR BE 01 | 2010-08-26 21:00 | 2010-08-27 | 2825 | 2825 | 1000 | 1005 | HOLD SAFETY AND PRE-OPERATIONAL MEETING W/ CREW RELEASED & L/D 7" CEMENTING HEAD, SURFACE LINES AND 7" LANDING JOINT. L/D DRILLING SPOOL 11''X5MXR54 & CASING HEAD 11'' X 3M X R53 - ADAPTER SPOOL (11''x3MxR53 - 11''X5MXR54) P/U & M/U BOP'S STACK: CASING HEAD 7-1/16"-3M-R45- ADAPTER SPOOL (7 1/16"-3M-R45 X 5M BOP'S 11"-5M-R54.) + DOUBLE RAMS ( BLIND RAMS & PIPE RAMS) 11'' X 5M X R 54 AND ANNULAR PREVENTOR 11'' X 5M XR54
ODR | MOR BE 01 | 2010-08-22 20:30 | 2010-08-22 22:30 | 2825 | 2825 | 1800 | 1804 | RIH TOOLS: HRI-MSFL-GR-SDL-DSN-GR-SP-CAL FROM SURFACE ft TO 2825 ft
ODR | MOR BE 01 | 2010-08-22 15:30 | 2010-08-22 19:30 | 2825 | 2825 | 1400 | 1401 | POOH FREE CONVENTIONAL BHA No. 3 FROM 2825 ft TO SURFACE.
ODR | MOR BE 01 | 2010-08-22 20:00 | 2010-08-22 20:30 | 2825 | 2825 | 1800 | 1802 | R/U HALLIBURTON E-LOGS TOOLS
ODR | MOR BE 01 | 2010-08-22 23:00 | 2010-08-23 | 2825 | 2825 | 1800 | 1801 | RUN No. 1: HRI-MSFL-GR-SDL-DSN-GR-SP-CAL FROM 2825 ft TO 2400 ft & OBSERVED LOG OUT OF DEPTH DUE TO TRAVELING BLOCK OF THE RIG
ODR | MOR BE 01 | 2010-08-22 19:30 | 2010-08-22 20:00 | 2825 | 2825 | 1700 | 1701 | PERFORMED PREOPERATIONAL & SAFETY MEETING TO RUN OPEN HOLE LOGS.
ODR | MOR BE 01 | 2010-08-22 14:00 | 2010-08-22 14:30 | 2825 | 2825 | 1500 | 1503 | CIRCULATED TO 2825 ft TO CLEAN RETOURNS AND CONDITIONED VISCOSITY MUD TO RUN OPEN HOLE LOGS
ODR | MOR BE 01 | 2010-08-22 | 2010-08-22 02:00 | 2813 | 2825 | 1400 | 1406 | CONT. DRILLING 8-1/2" TANGENT SECTION F/ 2813 ft TO 2825 ft, WOB: 8-10 Klbs, RPM: 60, Flow: 370 GPM, Pressure: 1600+100 Psi. FOOTAGE: 25 ft, TIME: 2 HRS, AVG ROP: 6 ft/hr. DECREASED EFFECTIVE ROP @ 6 ft/hr REMARKS: WELL SITE GEOLOGIST DEFINE TD @ 2825 ft MD, 2666 TVD TOOK LAST SURVEY @ 2722 ft (MD), INCL: 25,50, AZMT: 234,12, TVD: 2618 ft
ODR | MOR BE 01 | 2010-08-22 02:00 | 2010-08-22 02:30 | 2825 | 2825 | 1500 | 1503 | CIRCULATED TO CLEAN RETOURNS, CHECKED STATIC LEVEL BY 10 MIN O.K.
ODR | MOR BE 01 | 2010-08-22 02:30 | 2010-08-22 08:30 | 2825 | 2825 | 1100 | 1107 | POOH & L/D BHA No.2 FROM 22825 TO SURFACE DULL GRADE BIT 3-3-WT-A-E-2-ER-TD
ODR | MOR BE 01 | 2010-08-22 22:30 | 2010-08-22 23:00 | 2825 | 2825 | 1100 | 1114 | NPT: OBSERVED PROBLEMS W/ HALLIBURTON'S SOFTWARE, REPAIRED O.K.
ODR | MOR BE 01 | 2010-08-22 15:00 | 2010-08-22 15:30 | 2825 | 2825 | 1500 | 1503 | CONT. CIRCULATED TO 2825 ft TO CLEAN RETOURNS AND CONDITIONED VISCOSITY MUD TO RUN OPEN HOLE LOGS
ODR | MOR BE 01 | 2010-08-22 14:30 | 2010-08-22 15:00 | 2825 | 2825 | 1900 | 1916 | NPT: CONDITIONED SPECIAL RECEIVER CUTTINGS TANK, CHANGED BLOCK O.K.
ODR | MOR BE 01 | 2010-08-22 08:30 | 2010-08-22 14:00 | 2825 | 2825 | 1100 | 1110 | P/U, M/U & RIH CONVENTIONAL BHA No 3 W/ 8-1/2" W/ USED BIT F/ SURFACE TO 2825 ft, RMRKS: TIGHT POINTS @ 1803 ft, 1992 ft, 2055 ft, WORKED W/ STRING OK.
ODR | MOR BE 01 | 2010-08-19 11:00 | 2010-08-19 12:00 | 286 | 286 | 1400 | 1410 | DRILLED HARD CEMENT W/ WATER FROM 174 ft TO 192 ft (5 FT BELOW 9 5/8" CSG SHOE) W/ WOB 2-5 KLBS, ROTARY:40+M, FLOW: 280 GPM.
ODR | MOR BE 01 | 2010-08-19 16:30 | 2010-08-20 | 286 | 760 | 1400 | 1407 | CONT. DRILLING 8-1/2" BUILDING ANGLE F/ 286 ft TO 760 ft, WOB: 5-8 Klbs, RPM: 50, Flow: 320 GPM, Pressure: 700+100 Psi. FOOTAGE: 474 ft, TIME: 7,5 HRS, AVG ROP: 63,2 ft/hr. EFF ROP: 196 ft/hr
ODR | MOR BE 01 | 2010-08-19 05:30 | 2010-08-19 07:00 | 286 | 286 | 1000 | 1009 | TESTING BOP'S STACK: PIPE RAMS W/ 600 & 1000 PSI, ANNULAR PREVENTOR W/ 600 & 1200 PSI, HCR W/ 600 & 1000 PSI, MANUAL VALVE W/ 600 & 1000 PSI, CHOKE MANIFOLD W/ 600 - 1000 PSI, (LOW TEST 5 MIN & HIGH TEST W/ 10 MIN OK). MADE CIT W/ 1000 PSI BY 10 MIN OK.
ODR | MOR BE 01 | 2010-08-19 07:30 | 2010-08-19 11:00 | 286 | 286 | 1400 | 1403 | M/U NEW SECURITY 8 1/2" BIT & M/U BHA No 2 W/ DIRECTIONAL TOOLS TESTED MOTOR 300 GPM, 100 PSI W/O BIT, W/ BIT 480 PSI. OK RIH DIRECTIONAL BHA No 2 F/ SURFACE TO 174 FT
ODR | MOR BE 01 | 2010-08-19 13:30 | 2010-08-19 15:00 | 286 | 286 | 1500 | 1502 | WASHED & CONDITIONED SPECIAL CUTTING RECEIVING TANK, CHANNELS OF MUD TANKS
ODR | MOR BE 01 | 2010-08-19 12:00 | 2010-08-19 12:30 | 286 | 286 | 1200 | 1204 | RIG REPAIR CONDITIONED FLOW-LINE TO CUTTINGS TANK, MADE WELDED JOB
ODR | MOR BE 01 | 2010-08-19 07:00 | 2010-08-19 07:30 | 286 | 286 | 1700 | 1701 | HOLD SAFETY AND PREOPERATIONAL MEETING W/ CREW DISCCUSS DIRECTIONAL PLAN
ODR | MOR BE 01 | 2010-08-19 | 2010-08-19 05:30 | 286 | 286 | 1000 | 1005 | N/U & INSTALLED DSA 11" * 3M R-53 x 11"*5M R-54. N/U DOUBLE RAM (VARIABLE PIPE RAM BOP 11" x 5M & BLIND RAM) N/U ANNULAR BOP 11" x 5M, HCR VALVE, CHOKEMANIFOLD, CONNECTED HYDRAULIC LINES NPT: 2,5 HRS DUE MORE TIME OF PLANNED TO RELEASE CASING HEAD & N/U PREVENTERS
ODR | MOR BE 01 | 2010-08-19 12:30 | 2010-08-19 13:00 | 286 | 286 | 1100 | 1110 | DRILLED HARD CEMENT W/ WATER FROM 192 ft TO 208 ft (5 FT BELOW 9 5/8" CSG SHOE) W/ WOB 2-5 KLBS, ROTARY:40+M, FLOW: 280 GPM.
ODR | MOR BE 01 | 2010-08-19 15:00 | 2010-08-19 16:30 | 286 | 286 | 2200 | 2208 | DRILLED 8 1/2" HOLE SECTION , TANGENT SECTION 208 ft TO 286 ft. KOP @ 286 FT W/ 50 RPM, GPM: 300, SPP 400+50Psi, WOB: 6-8 Klbs.
ODR | MOR BE 01 | 2010-08-19 13:00 | 2010-08-19 13:30 | 286 | 286 | 1500 | 1501 | DISPLACED WATER BY MUD (8.6 PPG).
ODR | MOR BE 01 | 2010-08-29 | 2010-08-29 02:00 | 2825 | 2825 | 1400 | 1413 | CONT. ENLARGED HOLE FROM 2414 FT, TO 2500 FT. WITH: 80 SPM, 280 GPM, SPP: 1000 PSI, 100 RPM, WOB: 2-4 KLBS,
ODR | MOR BE 01 | 2010-08-29 23:00 | 2010-08-29 23:30 | 2825 | 2825 | 2200 | 2211 | CIRCULATED IN DIRECT WAY & OBSERVED AGAIN INCREASE OF PRESSURE TO 1000 PSI WHILE CIRCULATED WELL, POSSIBLE PACKING OF STRING LINER. RMRKS: DECIDE POOH 5-1/2" SLOTTED LINER TO SURFACE & ENLARGE HOLE AGAIN
ODR | MOR BE 01 | 2010-08-29 23:30 | 2010-08-30 | 2825 | 2825 | 1800 | 1812 | POOH 5-1/2" SLOTTED LINER W/ 3-1/2" D.P. F/ 2500 FT TO 2350 FT
ODR | MOR BE 01 | 2010-08-29 22:30 | 2010-08-29 23:00 | 2825 | 2825 | 1500 | 1503 | CIRCULATED WELL IN REVERSE WAY W/ 210 GPM & 300 PSI
ODR | MOR BE 01 | 2010-08-29 02:30 | 2010-08-29 03:00 | 2825 | 2825 | 1100 | 1107 | CHECKED STATIC FLUID LEVEL DURING 10 MIN. OK M/D KELLY & POOH 3 1/2" DP FROM 2500 FT, TO 2279 FT. L/D 7 SINGLES
ODR | MOR BE 01 | 2010-08-29 19:30 | 2010-08-29 20:30 | 2825 | 2825 | 1500 | 1501 | CIRCULATED & CONDITIONED MUD TO GRAVEL JOB FV:35
ODR | MOR BE 01 | 2010-08-29 20:30 | 2010-08-29 22:30 | 2825 | 2825 | 2200 | 2211 | OBSERVED INCREASE OF PRESSURE TO 1000 PSI WHILE CIRCULATED WELL, POSSIBLE PACKING OF STRING LINER WORKED STRING TO UP AND OBSERVED OVERPULL 15KLBS, RMRKS: DECIDE CIRCULATE IN REVERSE WAY
ODR | MOR BE 01 | 2010-08-29 05:30 | 2010-08-29 08:00 | 2825 | 2825 | 1500 | 1503 | CIRCULATED HOLE @ 2500 ft PUMPED 20 BBL OF VISCOUS PILL TO CLEAN RETURN & CONDITIONED MUD AT FV: 45 SEC. MW: 9.2 PPG. TO RUN 5-1/2" SLOTTED LINER
ODR | MOR BE 01 | 2010-08-29 12:00 | 2010-08-29 14:30 | 2825 | 2825 | 1200 | 1206 | RUN 5-1/2 LINER AS FOLLOW: 1 BULL PLUG (0,6') + 2 SLOTTED LINER (76,26') + NIPPLE "M" (2')+ 1 BLIND LINER (20') '+ 1 SLOTTED LINER (38,13') + NIPPLE "B" (2') + 1 BLIND LINER (36,7')+ 2 SLOTTED LINER (74,88') + 1 BLIND LINER (38,2')
ODR | MOR BE 01 | 2010-08-29 14:30 | 2010-08-29 15:30 | 2825 | 2825 | 1100 | 1117 | RIH 8 JTS*2-7/8" TUBING AS STINGER
ODR | MOR BE 01 | 2010-08-29 11:30 | 2010-08-29 12:00 | 2825 | 2825 | 1200 | 1202 | R/U HANDLING EQUIPMENT TO RUN 5-1/2" SLOTTED LINER
ODR | MOR BE 01 | 2010-08-29 15:30 | 2010-08-29 19:30 | 2825 | 2825 | 1300 | 1304 | CONNECTED GRAVEL PACKER & LANDING NIPPLE, RIH 5-1/2" SLOTTED LINER W/ 3-1/2" DP. F/ 289 ft TO 2500 ft
ODR | MOR BE 01 | 2010-08-29 03:00 | 2010-08-29 05:30 | 2825 | 2825 | 1400 | 1413 | RE-ENLARGED HOLE FROM 2279 FT, TO 2500 FT. WITH: 80 SPM, 280 GPM, SPP: 1000 PSI, 100 RPM, WOB: 2-4 KLBS,
ODR | MOR BE 01 | 2010-08-29 08:00 | 2010-08-29 11:30 | 2825 | 2825 | 1100 | 1107 | POOH & L/D BHA No 8 F/ 2500 ft TO SURFACE.
ODR | MOR BE 01 | 2010-08-29 02:00 | 2010-08-29 02:30 | 2825 | 2825 | 1500 | 1503 | CIRCULATED HOLE TO CLEAN RETURNS @ 2500 FT. WITH: 220 GPM, 40 RPM, MW: 9.2 PPG
ODR | MOR BE 01 | 2010-08-24 09:00 | 2010-08-24 09:30 | 2825 | 2825 | 1500 | 1503 | POSITIONED STRING TO 2497 ft, PUMPED 20 BLS OF SPECIAL HI-VISC PILL W/ RICE HULLS, DISPLACED W 16 BBL OF MUD.
ODR | MOR BE 01 | 2010-08-24 06:00 | 2010-08-24 08:30 | 2825 | 2825 | 1100 | 1117 | RIH 3-1/2" D.P. OPEN ENDED FROM SURFACE TO 2500 ft. CHECKED BOTTOM @ 2500 ft OK.
ODR | MOR BE 01 | 2010-08-24 14:30 | 2010-08-24 18:00 | 2825 | 2825 | 2100 | 2106 | WOC
ODR | MOR BE 01 | 2010-08-24 23:30 | 2010-08-25 | 2825 | 2825 | 1100 | 1107 | CHECKED STATIC LEVEL OF THE WELL BY 10 MIN O.K. & POOH 3-1/2" D.P. F / 2282 ft TO 2246 ft
ODR | MOR BE 01 | 2010-08-24 22:30 | 2010-08-24 23:30 | 2825 | 2825 | 1500 | 1503 | CIRCULATED @ 2260 ft W/ 100 SPM, 200 GPM TO CLEAN RETURN AND CONDITIONED MUD TO RUN 7" CASING
ODR | MOR BE 01 | 2010-08-24 01:30 | 2010-08-24 06:00 | 2825 | 2825 | 1100 | 1107 | VERIFIED BOTTOM OF CEMENT TO 2500 FT W/ 5 KLBS, O.K., CHECKED STATIC LEVEL BY 10 MIN AND POOH BHA No 4 F/ 2500 ft TO SURFACE, FILLED EACH 5 STANDS.
ODR | MOR BE 01 | 2010-08-24 10:30 | 2010-08-24 11:30 | 2825 | 2825 | 2100 | 2104 | POSITIONED 3 1/2" OPEN AT 2309 ft. HOLD SAFETY AND PRE-OPERATIONAL MEETING W/ SLB INSTALLED CIRCULATING HEAD AND SURFACE LINES. TESTED SURFACE LINES W/ 2000 PSI DURING 10 MIN - O.K. PERFORMED BALANCE CEMENT PLUG JOB ( TOP AT 2882 ft AND BOTTOM AT 2312 ft) PUMPED 10 BLS OF FRESH WATER AS WASHER @ 4.0 BPM, MIXED AND PUMPED 6 BLS OF CEMENT SLURRY OF 12.6 PPG @ 2 BPM, DISPLACED WITH 15,4 BLS OF FRESH WATER @ 2 BPM. BACK FLOW 1,9
ODR | MOR BE 01 | 2010-08-24 18:00 | 2010-08-24 22:00 | 2825 | 2825 | 1400 | 1401 | M/U & RIH CONVENTIONAL BHA No 5 & RIH F/ SURFACE TO 2270 ft TOC . (12 FT EXCESS OF CEMENT)
ODR | MOR BE 01 | 2010-08-24 08:30 | 2010-08-24 09:00 | 2825 | 2825 | 1500 | 1503 | CIRCULATED WELL TO CLEAN RETOURNS
ODR | MOR BE 01 | 2010-08-24 22:00 | 2010-08-24 22:30 | 2825 | 2825 | 1400 | 1410 | DRILLED EXCESS BALANCED CEMENT PLUG FROM 2270 ft TO 2282 ft W/ 50 RPM, 85 SPM, 170 GPM, WOB: 1 Klbs. REMARKS: VERIFIED BALANCED CEMENT PLUG W/ 3 KLBS OK.
ODR | MOR BE 01 | 2010-08-24 11:30 | 2010-08-24 12:30 | 2825 | 2825 | 2100 | 2102 | POOH SLOWLY 3½" DRILL PIPE STRING FROM 2309 ft TO 2120 ft. CIRCULATED IN DIRECT WAY AT 2120 ft TO CLEAN RETURNS OF CEMENT W/ 60 SPM, 210 GPM, (BY-PASS) SPP: 100 Psi. CIP @ 12:30 HRS.
ODR | MOR BE 01 | 2010-08-24 12:30 | 2010-08-24 14:30 | 2825 | 2825 | 2100 | 2102 | WOC-POOH 3½" DRILL PIPE STRING FROM 2120 ft TO SURFACE
ODR | MOR BE 01 | 2010-08-24 | 2010-08-24 01:00 | 2825 | 2825 | 1400 | 1410 | CONTINUED DRILLING HARD CEMENT F/ 2471 FT TO 2500 FT W/ 50 RPM WOB: 2-4 KLBS, FLOW: 213 GPM, SPP: 450 PSI.
ODR | MOR BE 01 | 2010-08-24 10:00 | 2010-08-24 10:30 | 2825 | 2825 | 1500 | 1503 | CIRCULATED AT 2222 ft EXCESS OF SPECIAL HI-VISC PILL W/ 60 SPM, 210 GPM SPP: 100 Psi.
ODR | MOR BE 01 | 2010-08-24 09:30 | 2010-08-24 10:00 | 2825 | 2825 | 1100 | 1116 | POOH 3 1/2" DP FROM 2497 ft TO 2222 ft.
ODR | MOR BE 01 | 2010-08-24 01:00 | 2010-08-24 01:30 | 2825 | 2825 | 1500 | 1501 | CIRCULATED TO CONDITIONED MUD O.K.
ODR | MOR BE 01 | 2010-08-27 03:30 | 2010-08-27 04:00 | 2825 | 2825 | 1700 | 1701 | NPT BY WEATHERFORD: MWD SIGNAL FAIL. TESTED W/O SUCCESS. CHANGED RUN MODE & REVISED SOFTWARE. TESTED AGAIN. OK.
ODR | MOR BE 01 | 2010-08-27 01:30 | 2010-08-27 03:30 | 2825 | 2825 | 1400 | 1406 | P/U & M/U BHA No 6 W/ 6 1/8" USED BIT & 4 3/4" DIRECTIONAL MOTOR FROM SURFACE TO 89,48 FT TESTED MOTOR W/ 70 SPM, 220 GPM & 250 PSI OK.
ODR | MOR BE 01 | 2010-08-27 13:30 | 2010-08-27 14:00 | 2825 | 2825 | 1500 | 1503 | CIRCULATED TO CLEAN RETOURNS
ODR | MOR BE 01 | 2010-08-27 04:00 | 2010-08-27 08:30 | 2825 | 2825 | 1900 | 1916 | NPT-RIG REPAIR: INSTALLED ROTARY TABLE CLUTCH. ARRIVED SPARE PARTS FROM BOGOTA.
ODR | MOR BE 01 | 2010-08-27 | 2010-08-27 01:00 | 2825 | 2825 | 1200 | 1214 | INSTALLED BELL NIPPLE & FLOW LINE
ODR | MOR BE 01 | 2010-08-27 15:30 | 2010-08-27 18:30 | 2825 | 2825 | 1400 | 1410 | CONT. DRILLING F/ 2272 TO 2332 FT WHERE FOUND ORIGINAL HOLE
ODR | MOR BE 01 | 2010-08-27 12:00 | 2010-08-27 13:30 | 2825 | 2825 | 1400 | 1410 | DRILLED HARD CEMENT FROM 2212 ft TO 2272 ft W/ 220 GPM, ROTARY : 40 RPM, PRESSURE: 200 PSI, WOB : 5 KLBS
ODR | MOR BE 01 | 2010-08-27 20:00 | 2010-08-28 | 2825 | 2825 | 1100 | 1107 | POOH & L/D DIRECTIONAL BHA No 6 F/ 2500 ft TO SURFACE DULL GRADE: 3-3-WT-A-E-2-NO-TD
ODR | MOR BE 01 | 2010-08-27 18:30 | 2010-08-27 19:00 | 2825 | 2825 | 1100 | 1114 | RIH FREE STRING F/ 2332 ft TO 2500 ft BOTTOM OK.
ODR | MOR BE 01 | 2010-08-27 01:00 | 2010-08-27 01:30 | 2825 | 2825 | 1700 | 1701 | HOLD SAFETY AND PREOPERATIONAL MEETING WTF DIRECIONAL TOOLS
ODR | MOR BE 01 | 2010-08-27 19:00 | 2010-08-27 20:00 | 2825 | 2825 | 1500 | 1503 | CIRCULATED TO CLEAN RETOURNS
ODR | MOR BE 01 | 2010-08-27 14:30 | 2010-08-27 15:30 | 2825 | 2825 | 1500 | 1503 | DISPLACED WATER BY 9,2 PPG MUD. CIRCULATED @ 2679 ft - WASHED CHANNELS & CUTTINGS RECEIVER TANK
ODR | MOR BE 01 | 2010-08-27 08:30 | 2010-08-27 12:00 | 2825 | 2825 | 1100 | 1110 | CONT. RIH BHA No. 6 + 3-1/2* DP TO 2212 FT TOC 23 FT ABOVE 7" FLOAT COLLAR
ODR | MOR BE 01 | 2010-08-27 14:00 | 2010-08-27 14:30 | 2825 | 2825 | 1200 | 1208 | PERFORMED CIT W/ 800 PSI BY 10 MIN OK.
ODR | MOR BE 01 | 2010-08-23 00:30 | 2010-08-23 03:30 | 2825 | 2825 | 1800 | 1804 | RUN No. 1: HRI-MSFL-GR-SDL-DSN-GR-SP-CAL FROM 2825 ft TO 100 ft
ODR | MOR BE 01 | 2010-08-23 04:30 | 2010-08-23 08:30 | 2825 | 2825 | 1100 | 1117 | RIH 3-1/2" OPEN ENDED D.P. FROM SURFACE TO 2825 ft (BOTTOM)
ODR | MOR BE 01 | 2010-08-23 12:30 | 2010-08-23 13:00 | 2825 | 2825 | 1100 | 1116 | POOH 3-1/2" OPEN ENDED D.P. F/ 2825 ft TO 2340 ft (160 ft ABOVE THEORETICAL TOP)
ODR | MOR BE 01 | 2010-08-23 12:00 | 2010-08-23 12:30 | 2825 | 2825 | 2100 | 2104 | PERFOMED ISOLATED CEMENT PLUG F/ 2500 ft TO 2825 ft AS FOLLOW: TESTED LINES W/ 1500 PSI BY 5 MIN OK, PUMPED 10 BBLS OF FRESH WATER @ 4 BPM, MIXED & PUMPED 30 BBLS OF SLURRY OF 15,6 PPG @ 3 BPM, DISPLACED CEMENT W/ 14,6 BBL OF FRESH WATER @ 2 BPM, CHECKED BACKFLOW 0,0 BBLS
ODR | MOR BE 01 | 2010-08-23 17:00 | 2010-08-23 22:00 | 2825 | 2825 | 1400 | 1401 | WOC RIH CONVENTIONAL BHA No 4 F/ SURFACE TO 2440 ft WHERE FOUND TOC. (60 FT ABOVE THEORETICAL TOP)
ODR | MOR BE 01 | 2010-08-23 08:30 | 2010-08-23 11:30 | 2825 | 2825 | 1800 | 1801 | RMRKS: GEOLOGY DEPARTMENT DEFINE ISOLATED BOTTOM PLUG CEMENT TOP @ 2500 ft & 7" CASING SHOE @ 2277 ft
ODR | MOR BE 01 | 2010-08-23 11:30 | 2010-08-23 12:00 | 2825 | 2825 | 1500 | 1503 | CONNECTED CEMENTING HEAD & CIRCULATED WELL TO CLEAN RETOURNS W/ 210 GPM, SPP: 200 PSI. RMRKS: WHILE CIRCULATED WELL PERFORMED PREOPERATIONAL & SAFETY MEETING TO ISOLATED CEMENT PLUG
ODR | MOR BE 01 | 2010-08-23 14:30 | 2010-08-23 17:00 | 2825 | 2825 | 1100 | 1116 | WOC POOH 3-1/2" OPEN ENDED D.P. F/ 2340 ft TO SURFACE
ODR | MOR BE 01 | 2010-08-23 22:00 | 2010-08-24 | 2825 | 2825 | 1400 | 1410 | DRILLED HARD CEMENT F/ 2440 FT TO 2471 FT W/ 50 RPM WOB: 2-4 KLBS, FLOW: 213 GPM, SPP: 450 PSI.
ODR | MOR BE 01 | 2010-08-23 03:30 | 2010-08-23 04:30 | 2825 | 2825 | 1800 | 1803 | R/D HALLIBURTON E-LOGGING TOOLS
ODR | MOR BE 01 | 2010-08-23 | 2010-08-23 00:30 | 2825 | 2825 | 2200 | 2211 | CHECK SLIDDING ON TRAVELING BLOCK W/ CREW, REPAIRED OK.
ODR | MOR BE 01 | 2010-08-23 13:00 | 2010-08-23 14:30 | 2825 | 2825 | 1100 | 1116 | CIRCULATED EXCESS OF CEMENT W/ MINIMUN RATE W/ 210 GPM; SPP: 350 PSI. CIP @ 02:30 HRS SUGGESTED WOC TIME: 12 HRS
ODR | MOR BE 01 | 2010-09-02 | 2010-09-02 02:00 | 2825 | 2825 | 1300 | 1303 | CONT. POOH 2-7/8" STINGER W 3-1/2" D.P FROM 318 ft TO SURFACE, L/D TO PIPE RACKS
ODR | MOR BE 01 | 2010-09-02 08:00 | 2010-09-02 13:00 | 2825 | 2825 | 1000 | 1005 | DESCONNECTED HYDRAULIC LINES, DISCONNECTE HCR & KILL LINES N/D FLOW-LINE, BELL NIPLE, ANNULAR BOP (11"- 5M) DOUBLE RAM (VARIABLE PIPE RAM & BLIND RAM BOP 11" x 5M), DSA7-1/16" 3M R45 X 11" 5M R54. INSTALLED 2-7/8 PUMPING FLANGE X 3-1/2 EUE PIN + 3-1/2" PLUG, CONNECTED LATERAL VALVES. RELEASED RIG LATCO-02 AT 13:00 OF SEPTEMBER 02nd 2010
ODR | MOR BE 01 | 2010-09-02 03:00 | 2010-09-02 08:00 | 2825 | 2825 | 1400 | 1401 | RIH COMPLETION: STOP PIN (1,30ft ) + STATOR (22,91 ft)+ 75 * 2-7/8" JTS TBG (2382,7) F/ SURFACE TO 2419,6 ft.
ODR | MOR BE 01 | 2010-09-02 02:00 | 2010-09-02 03:00 | 2825 | 2825 | 1100 | 1116 | PREPARED HANDLING TOOLS TO RUN 2-7/8" TUBING RMRKS FINISHED DRILLING OPERATIONS
OCM | MOR BE 01 | 2016-11-30 23:00 | 2016-11-30 23:30 | 2722 | 2722 | 1100 | 1108 | ORGANIZED ROD STRING BY DESIGN
OCM | MOR BE 01 | 2016-11-30 21:30 | 2016-11-30 22:00 | 2722 | 2722 | 3000 | 3015 | MOBILIZED FB MECL 1 UNIT FROM MOR NTE 17 WELL TO MOR BE 01 WELL. DISTANCE 4.5 KMS
OCM | MOR BE 01 | 2016-11-30 22:00 | 2016-11-30 23:00 | 2722 | 2722 | 3000 | 3009 | RIGGED UP 100%
OCM | MOR BE 01 | 2016-11-30 23:30 | 2016-12-01 | 2722 | 2722 | 1100 | 1122 | UNINSTALLED 3" PLUG + PRODUCTION LINE'S SEAL. N/U ROD'S B.O.P. INSTALLED WORKING TABLE + ROD'S TOOLS.
OCM | MOR BE 01 | 2016-11-27 02:00 | 2016-11-27 06:00 | 2704 | 2704 | 1600 | 1602 | HELD PRE-OPERATIONAL AND SAFETY MEETING TO R/D BOP´S. STACK R/D BOP STACKS ANDACCESSORIES. INSTALLED PUMPING FLANGE AND INSTALLED 2 7/8" EUE PLUG & ACCESSORIES. RELEASED RIG MEC-3 @ 06:00 HRS ON NOV 27 th, 2016
OCM | MOR BE 01 | 2016-11-27 | 2016-11-27 02:00 | 2704 | 2704 | 1900 | 1905 | POSITIONED PRODUCTION STRING AS FOLLOWS: 1 JT MULE SHOE (5.1 FT ) 1 JTS X 2-7/8 TBG EUE, N-80, 6.4 LB FT (31.47 FT) 1 X 2 7/8 SEATTING NIPPLE S/N L-194 (0.95 ) 22 JTS X 2-7/8 TBG EUE, N-80, 6.4 LB FT (692.92 FT) X/O 3 1/2" X 2-7/8"" (1.0 FT) 59 JTS X 3-1/2"" TBG EUE, J-55, 9.3 LB/FT (1838.70 FT) RTE: 10.8 FT. REMARKS: - TOTAL TUBING STRING LENGTH 2581.0 FT, DISTANCE ORSS TOP - 2 7/8"" MULE SHOE: 121 FT.
OCM | MOR BE 01 | 2016-12-01 04:00 | 2016-12-01 05:00 | 2722 | 2722 | 3000 | 3015 | RIGGED DOWN 100%. CLEANED AND ORGANIZED AREA, DELIVERED WELL TO WELL RUNNER.
OCM | MOR BE 01 | 2016-12-01 03:00 | 2016-12-01 04:00 | 2722 | 2722 | 2200 | 2217 | UNINSTALLED BOP AND WORKING TABLE + ROD´S TOOLS. INSTALLED POLISHED ROD AND STUFFING BOX, PERFORMED TUBING TEST AND PUMPING ACTION TEST W/ 600 PSI FOR 10 MIN OK. SPACE OUT PUMPING STRING W/3 INCH
OCM | MOR BE 01 | 2016-12-01 01:00 | 2016-12-01 03:00 | 2722 | 2722 | 1100 | 1149 | RUNNING PUMPING STRING AS FOLLOW_ 1 POLISHED ROD 1 1/4 * 26 FT + 2 PONY ROD 7/8 * 8+6 FT + 78 SUCKER ROD 7/8 * 30 FT + 9 ROD GUIDES 2 7/8 *2.25 FT + 5 SINKER BAR 1 1/2 * 25 FT + 1 PONY ROD 7/8 * 10 FT + 1 SBP PUMP MW-0787-M
OCM | MOR BE 01 | 2016-12-01 | 2016-12-01 01:00 | 2722 | 2722 | 1300 | 1308 | NPT_ 1 HR CORRECTIVE MAINTENANCE
OCM | MOR BE 01 | 2010-09-02 03:00 | 2010-09-02 13:00 | 2825 | 2825 | 2300 | 2304 | PCP RIH 2 7/8" TUBING / RIH 7/8" ROD STRING
ODR | MOR BK 07 | 2011-05-02 10:00 | 2011-05-02 12:30 | 3187 | 3187 | 1400 | 1413 | RE-ENLARGED HOLE TO 11" : FROM 2905 FT, TO 3187 FT. W/ 100 RPM, 82 SPM, 285 GPM, SPP: 1000 psi, WOB: 1-2 Klbs.
ODR | MOR BK 07 | 2011-05-02 09:30 | 2011-05-02 10:00 | 3187 | 3187 | 1100 | 1107 | POOH 4" DP FROM 3187 FT, TO 2905 FT. L/D 9 JTS 4" DP.
ODR | MOR BK 07 | 2011-05-02 12:30 | 2011-05-02 13:30 | 3187 | 3187 | 1500 | 1503 | CIRCULATED HOLE TO CLEAN RETURNS W/ UR @ 3187 FT WITH: 75 SPM, 263 GPM, SPP: 950 PSI, MW: 9.2 PPG. PUMPED 20 Bbls VISC PILL 120 sec TO CLEAN HOLE. AND CONDITIONED MUD TO RUN 5 1/2" SLOTTED LINER. FINAL FV: 45 SEC.
ODR | MOR BK 07 | 2011-05-02 | 2011-05-02 00:30 | 3187 | 3187 | 1100 | 1110 | CONT RIH BHA No 8 W/ 4" DP FROM 2400 TO 2905 FT.
ODR | MOR BK 07 | 2011-05-02 19:30 | 2011-05-02 21:00 | 3187 | 3187 | 1200 | 1206 | RIH 10 x 2 ?" TUBING BTC AS STINGER STRING. TOTAL LENGTH : 310 ft.
ODR | MOR BK 07 | 2011-05-02 17:00 | 2011-05-02 18:00 | 3187 | 3187 | 1700 | 1701 | P/U 5 1/2" LINER HANDLING EQUIPMENT. INSTALLED 5 1/2" HYDRAULIC TONG.PERFORMED SAFETY AND PREOPERATIONAL MEETING.
ODR | MOR BK 07 | 2011-05-02 18:00 | 2011-05-02 19:30 | 3187 | 3187 | 1200 | 1206 | RAN 5 1/2" OD SLOTTED LINER N-80; 17 Lb/ft; 208 slot/ft, BTC, R-3: 5 1/2" BULL PLUG (0,6 ft) + 5 x 5 1/2" SLOTTED LINER, 208 slot/ft, 17 lb/ft, N-80, BTC: (152,76 ft) + 1 x 5 1/2" NIPLE M (1.7 ft). 2 x 5 1/2" BLIND PIPE, 19 lb/ft, N-80, BTC: 75.04 ft. + 1x 5 1/2" SLOTTED LINER, 208 slot/ft, 17 lb/ft, N-80, BTC: 37.68 ft + 1 x 5 1/2" SLOTTED LINER, 8 slot/ft, 17 lb/ft, N-80, BTC: (47,14 ft) TOTAL LINER LENGTH 5,5" 344.77 FT.
ODR | MOR BK 07 | 2011-05-02 13:30 | 2011-05-02 17:00 | 3187 | 3187 | 1100 | 1107 | POOH 4" DP +L/D BHA No 8 FROM 3090 TO SURFACE. L/D UNDERREAMER
ODR | MOR BK 07 | 2011-05-02 21:30 | 2011-05-03 | 3187 | 3187 | 1200 | 1206 | RIH 5 1/2" LINER W/ 4" DP FROM 345 ft TO BOTTOM 1492 ft.
ODR | MOR BK 07 | 2011-05-02 00:30 | 2011-05-02 09:00 | 3187 | 3187 | 1400 | 1413 | ENLARGE 8-1/2" TO 11" F/ 2905 ft TO 3187 ft HOLE W/ FLOW: 251 GPM, SPP: 950 PSI, ROTARY: 80 RPM, WOB: 1-2 KLBS
ODR | MOR BK 07 | 2011-05-02 21:00 | 2011-05-02 21:30 | 3187 | 3187 | 1200 | 1206 | CONNECTED 5 1/2" SLOTTED LINER W/LANDING NIPPLE, 0.90 ft AND 7" GRAVEL PACKER.
ODR | MOR BK 07 | 2011-05-02 09:00 | 2011-05-02 09:30 | 3187 | 3187 | 1500 | 1503 | CIRCULATED HOLE TO CLEAN RETURNS W/ UR @ 3187 FT WITH: 45 SPM, 157 GPM, SPP: 400 PSI, MW: 9.2 PPG
ODR | MOR BK 07 | 2011-04-29 14:30 | 2011-04-29 15:00 | 3187 | 3187 | 1700 | 1701 | PERFORMED PREOPERATIONLA AND SAFETY MEETING TO RUN 7" CASING
ODR | MOR BK 07 | 2011-04-29 08:30 | 2011-04-29 10:00 | 3187 | 3187 | 1500 | 1503 | CIRCULATED @ 3187 FT TO CLEAN HOLE & CONDITIONED MUD FILTRATE TO 4.6 ml OK.
ODR | MOR BK 07 | 2011-04-29 02:00 | 2011-04-29 03:00 | 3187 | 3187 | 1800 | 1803 | GEOLOGY DEPARTMENT DEFINED 7" CASING SHOE @ 2900 FT MD. RMRKS: DECIDED MADE CONDITIONED TRIP TO. RUN 7" CASING, RMKS: OBSERVED SEVERAL TIGHT POINTS ON CALIPER LOG, HOL E DIAMETER FROM 6 TO 7.9 INHCES
ODR | MOR BK 07 | 2011-04-29 14:00 | 2011-04-29 14:30 | 3187 | 3187 | 1200 | 1204 | R/U 7" CSG HANDLING EQUIPMENT
ODR | MOR BK 07 | 2011-04-29 15:00 | 2011-04-29 23:00 | 3187 | 3187 | 1200 | 1206 | RAN 7" OD CASING, 23 Lbs/ft, N-80, BTC, R-3, AS FOLLOW: P/U AND M/U 7" PACKER SHOE (2.95')+1 X 7" CSG JNT(37.85')+ 1 X 7" BAFFLE COLLAR (1.00')+ 57 JTS X 7" CSG (2118.42') +. 1 X 7" PUP JOINT (20') + 19 JTS X 7" CSG (708.09') + LANDING JOINT (12.5') 7" SHOE DEPTH @ 2900.81 ft
ODR | MOR BK 07 | 2011-04-29 01:00 | 2011-04-29 02:00 | 3187 | 3187 | 1800 | 1803 | RIG DOWN HALLIBURTON E-LOGS TOOLS
ODR | MOR BK 07 | 2011-04-29 23:00 | 2011-04-30 | 3187 | 3187 | 1500 | 1503 | CIRCULATED TO CLEAN RETURNS & CONDITIONED MUD TO 7" CASING CEMENT JOB
ODR | MOR BK 07 | 2011-04-29 10:00 | 2011-04-29 14:00 | 3187 | 3187 | 1100 | 1101 | VERIFIED STATIC LEVEL BY 10 MIN, AND POOH & L/D BHA No 5 F/ 3187 TO SURFACE, NO OBSERVED RESTRICTION OK.
ODR | MOR BK 07 | 2011-04-29 03:00 | 2011-04-29 08:30 | 3187 | 3187 | 1100 | 1110 | CONNECTED 8-1/2" USED VAREL BIT S/N 1228273 TYPE:ER1GJMRS + CONVENTIONAL BHA No 5 F/ SURFACE TO 3187 FT. RMRKS: NO OBSERVED TIGHT POINTS , TRIP FREE
ODR | MOR BK 07 | 2011-04-29 | 2011-04-29 01:00 | 3187 | 3187 | 1800 | 1804 | RAN OPEN HOLE E-LOGS: ACRt-MSFL-SDL-DSN-GR FROM 3504 FT TO 204 FT.
ODR | MOR BK 07 | 2011-04-23 19:30 | 2011-04-23 20:00 | 208 | 208 | 1500 | 1503 | HELD SAFETY AND PREOPERATIONAL MEETING R/U DIRECTIONAL BHA, DRILL OUT CEMENT AND DRILL 8-1/2". HOLE SECTION.
ODR | MOR BK 07 | 2011-04-23 17:30 | 2011-04-23 19:00 | 208 | 208 | 1000 | 1009 | NPT: TEST STACK BOP'S (W/TEST PULG): KILL LINE - PIPE RAMS - HCR (1000 PSI); OK. KILL LINE - PIPE RAMS - CHOKE. MANIFOLD (1000 PSI); OK. KILL LINE - ANULAR - HCR (500 PSI); OK. TEST POOR BOY; OK.
ODR | MOR BK 07 | 2011-04-23 01:30 | 2011-04-23 08:30 | 208 | 208 | 1000 | 1001 | R/D CIRCULATING HEAD. CUT BELL NIPPLE AND L/D 9-5/8" LANDING JOINT AND BELL NIPPLE. INSTALLED LANDING PLATE. CLEANED CELLAR. INSTALLED CASING HEAD 9 5/8" BTC x 5M (R-54). N/U & INSTALLED DOUBLE RAM BOP (PIPE & BLIND) & ANNULAR BOP 11"x5M R-54. CONNECTIONS CHOKE MANIFOLD, CONNECTED HYDRAULIC LINES.
ODR | MOR BK 07 | 2011-04-23 00:30 | 2011-04-23 01:30 | 208 | 208 | 2100 | 2104 | PERFORMED 9-5/8" CASING CEMENTING JOB @ 203 FT. PRESSURE TESTED CEMENTING AND SURFACE LINES W/ WATER @ 1500 Psi. O.K. PUMPED AHEAD 10.0 BLS OF FRESH WATER @ 3.0 BPM - MIXED AND PUMPED 45.0 BLS CEMENT SLURRY. 14.2 PPG @ 3.0 BPM - DISPLACED W/ 13 BBLS OF WATER @ 3 BPM. RETURNS ON SURFACE 14 BLS - 12 PPG. - BACK FLOW : 0.1 BLS - CEMENT IN PLACE @ 01:30 HRS
ODR | MOR BK 07 | 2011-04-23 19:00 | 2011-04-23 19:30 | 208 | 208 | 1400 | 1401 | P/U AND M/U 8-1/2" HANDLING EQUIPMENT
ODR | MOR BK 07 | 2011-04-23 23:30 | 2011-04-24 | 208 | 208 | 1400 | 1410 | CONT. DRILLED OUT CEMENT + FLOAT SHOE W/ WATER, F/198 FT TO 205 FT W/ 300 GPM, 300 PSI, WOB: 3-4 KLBS, 45 RPM.
ODR | MOR BK 07 | 2011-04-23 22:00 | 2011-04-23 23:00 | 208 | 208 | 1400 | 1410 | DRILLED OUT EXCESS OF HARD CEMENT W/ WATER, F/167 FT TO 198 FT W/ 300 GPM, 300 PSI, WOB: 3-4 KLBS, 45 RPM.
ODR | MOR BK 07 | 2011-04-23 23:00 | 2011-04-23 23:30 | 208 | 208 | 2000 | 2003 | CIT WITH ANNULAR BOP CLOSE @ 800 PSI FOR 10 MIN, OK.
ODR | MOR BK 07 | 2011-04-23 | 2011-04-23 00:30 | 208 | 208 | 1700 | 1701 | HELD SAFETY AND PREOPERATIONAL MEETING TO CEMET 9 5/8" CSG, WHILE CIRCULATING FOR ACCONDITIONED MUD.
ODR | MOR BK 07 | 2011-04-23 21:30 | 2011-04-23 22:00 | 208 | 208 | 1100 | 1110 | RIH BHA No. 2 (DIRECTIONAL) FROM SURFACE TO 167 FT (TOC).
ODR | MOR BK 07 | 2011-04-23 20:00 | 2011-04-23 21:30 | 208 | 208 | 1400 | 1403 | P/U MOTOR & TESTED (W/O BIT: 300 GPM/50 PSI - W/ 8-1/2" BIT: 300 GPM/220 PSI). M/U BHA No 2 W/ DIRECTIONAL. AND MWD TOOLS.
ODR | MOR BK 07 | 2011-04-23 08:30 | 2011-04-23 17:30 | 208 | 208 | 1000 | 1009 | NPT: TEST STACK BOP'S (W/TEST PULG) WITHOUT SUCCESSFUL. CHANGE RING GASKET R-54 BETWEEN CASING HEAD. AND DOUBLE RAM BOP + ADJUSTED CONNECTION KILL LINE AND HCR VALVE + ADJUSTED LINES THREAD AND CONNECTIONS.
ODR | MOR BK 07 | 2011-05-03 03:30 | 2011-05-03 05:00 | 3187 | 3187 | 1100 | 1107 | NPT: FAILURE ON 3" GRAVEL POT VALVES, TRIED TO GRAVEL PACKING JOB WITHOUT SUCCES
ODR | MOR BK 07 | 2011-05-03 17:30 | 2011-05-03 18:00 | 3187 | 3187 | 1500 | 1504 | REVERSE CIRCULATION TO CLEAN RETURNS AND CIRCULATED IN DIRECT WAY @3184 ft. RETURNS 2 SX OF GRAVEL. CONT. PACKING W/ 2SX. INCREASED PRESSURE TO 500 PSI AGAIN . (96 % OF THEORETICAL: 146 Sx) AT 5 Min/Sx, INCREASED PRESSURE TO 500 PSI.
ODR | MOR BK 07 | 2011-05-03 | 2011-05-03 01:00 | 3187 | 3187 | 1200 | 1206 | RIH 5 1/2" LINER W/ 4" DP FROM 1492 ft TO BOTTOM 3187 ft. P/U 3 ft BOTTOM OF 5 1/2" LINER @ 3184 ft.
ODR | MOR BK 07 | 2011-05-03 05:00 | 2011-05-03 17:30 | 3187 | 3187 | 1500 | 1503 | PERFORMED GRAVEL PACKING JOB: GRAVEL PACKING 5" LINER W/ 10-16 MESH FROM 1 Sx TO 15 Sx. W/ 52 SPM, 120 GPM (By-Pass), SPP: 160 psi. (97 % OF THEORETICAL: 147 Sx) AT 5 Min/Sx, INCREASED PRESSURE TO 500 PSI.
ODR | MOR BK 07 | 2011-05-03 23:00 | 2011-05-04 | 3187 | 3187 | 1100 | 1117 | P/U AND M/U 5½" x 7" METAL SEAL AND 7" SETTING TOOL. RIH 4.0" DP TO 618 ft.
ODR | MOR BK 07 | 2011-05-03 01:30 | 2011-05-03 03:30 | 3187 | 3187 | 1500 | 1503 | CIRCULATED & CONDITIONED MUD TO START GRAVEL PACKING JOB @ 3184 FT. W/ 51 SPM, 179 GPM, SPP: 500 PSI, MW: 9.1 PPG MV: 36 SEC
ODR | MOR BK 07 | 2011-05-03 19:00 | 2011-05-03 22:30 | 3187 | 3187 | 1100 | 1116 | POOH 4.0" DP AND GRAVEL PACKER + 2 7/8" TBG FROM 2839 ft TO SURFACE.
ODR | MOR BK 07 | 2011-05-03 18:00 | 2011-05-03 18:30 | 3187 | 3187 | 1500 | 1504 | REVERSE CIRCULATION TO CLEAN RETURNS AND CIRCULATED IN DIRECT WAY @ 2091 ft.
ODR | MOR BK 07 | 2011-05-03 18:30 | 2011-05-03 19:00 | 3187 | 3187 | 1200 | 1207 | RELEASING GRAVEL PACKER TOOL W/ 11 TURNS TO RIGHT. OK. TOP OF 5½" LINER @ 2839 ft.
ODR | MOR BK 07 | 2011-05-03 22:30 | 2011-05-03 23:00 | 3187 | 3187 | 1100 | 1117 | RIH 10 x 2 ?" TUBING W/FLUTE. TOTAL LENGTH : 329 ft.
ODR | MOR BK 07 | 2011-05-03 01:00 | 2011-05-03 01:30 | 3187 | 3187 | 2100 | 2101 | INSTALLED 3 ½" PACKING HEAD AND SURFACE LINES.
ODR | MOR BK 07 | 2011-04-24 | 2011-04-24 00:30 | 208 | 210 | 1400 | 1410 | CONT. DRILLED OUT CEMENT + FLOAT SHOE W/ WATER, F/205 FT TO 210 FT W/ 300 GPM, 300 PSI, WOB: 3-4 KLBS, 45 RPM.
ODR | MOR BK 07 | 2011-04-24 19:30 | 2011-04-25 | 705 | 979 | 1400 | 1406 | DRILLED 8½" HOLE SECTION HOLDING ANGLE FROM 705 FT TO 979 FT. WITH THE FOLLOWING PARAMETERS GPM: 320, SPP: 400+50/100 PSI, RPM: 45+M, WOB: 6-8 Klbs. ROP: 60.8 FT/HR. P/U WEIGTH: 38 KLBS, S/O WEIGTH: 34 KLBS, R/W WEIGTH: 30 KLBS. TAKE SCR's: 50/60/70 SPM - 120/200/250 PSI. SURVEY AT MIDNIGTH: MD: 895', TVD: 872.3', INC: 19.63°, AZI: 357.34°, DLS: 0.73°/100. TOTAL SLIDE: 218 FT, % SLIDE: 28%, ROP SLIDE: 142.17 FT/HR, TOTAL SLIDE: 1.5 HRS. TOTAL ROTARY: 553 FT, % ROTARY: 72%, ROP ROTARY: 113.24 FT/HR, TOTAL ROTARY: 4.9 HRS.
ODR | MOR BK 07 | 2011-04-24 03:00 | 2011-04-24 05:00 | 265 | 265 | 1400 | 1406 | NPT: OBSERVED FALL PRESSURE OF 80 PSI. CHECK NO AERATED PUMP (OK); REVISED FILTER PUMP (OK). TEST PRESSURE PUMP AGAINST STAND PIPE VALVE W/500 PSI (OK).
ODR | MOR BK 07 | 2011-04-24 06:30 | 2011-04-24 07:30 | 265 | 265 | 1900 | 1901 | NPT: WAITED FOR RIG CREW ARRIVE TO LOCATION.
ODR | MOR BK 07 | 2011-04-24 06:00 | 2011-04-24 06:30 | 265 | 265 | 1400 | 1403 | NPT: TESTED MOTOR & MWD TOOLS (W/ 8-1/2" BIT: 300 GPM/190 PSI).
ODR | MOR BK 07 | 2011-04-24 01:30 | 2011-04-24 03:00 | 210 | 265 | 1400 | 1407 | DRILLED 8-1/2" HOLE SECTION F/ 210 FT TO 265 FT, W/300 GPM, 300+50 PSI, 45-50 RPM, 4-6 KLB. ROP: 36.6 FT/HR. P/U WEIGTH: 25 KLBS, S/O WEIGTH: 18 KLBS, R/W WEIGTH: 12 KLBS.
ODR | MOR BK 07 | 2011-04-24 07:30 | 2011-04-24 08:30 | 265 | 265 | 1100 | 1110 | NPT: RIH BHA No. 2 (DIRECTIONAL) FROM SURFACE TO 265 FT.
ODR | MOR BK 07 | 2011-04-24 08:30 | 2011-04-24 17:30 | 265 | 265 | 1400 | 1407 | DRILLED 8½" HOLE SECTION BUILDING ANGLE F/ 265 FT TO 694 FT. WITH THE FOLLOWING PARAMETERS. GPM: 315-350, SPP: 350-400+50 PSI, RPM: 45+M, WOB: 6-8 Klbs. ROP: 47.6 FT/HR. P/U WEIGTH: 32 KLBS, S/O WEIGTH: 30 KLBS, R/W WEIGTH: 28 KLBS. KOP @ 265 FT MD. SURVEY: MD: 265', TVD: 264.99', INC: 1.7°, AZI: 12.32°, DLS: 4.09°/100. TAKE SCR's: 50/60/70 SPM - 100/150/200 PSI.
ODR | MOR BK 07 | 2011-04-24 17:30 | 2011-04-24 19:00 | 265 | 265 | 1500 | 1503 | NPT: CIRCULATED RECIPROCATING STRING WHILE WAITED FOR RIG CREW ARRIVE TO LOCATION
ODR | MOR BK 07 | 2011-04-24 00:30 | 2011-04-24 01:30 | 210 | 210 | 1500 | 1503 | CIRCULATED AND DISPLACED WATER BY 8.9 PPG MUD. CLEANED OUT CHANNELS AND INTERMEDIATE TANK.
ODR | MOR BK 07 | 2011-04-24 05:00 | 2011-04-24 06:00 | 265 | 265 | 1400 | 1404 | NPT: POOH BHA No. 2 (DIRECTIONAL) TO SURFACE. NOTE: CHECK BIT (JETS); OK.
ODR | MOR BK 07 | 2011-04-24 19:00 | 2011-04-24 19:30 | 265 | 705 | 1400 | 1407 | DRILLED 8½" HOLE SECTION BUILDING ANGLE F/ 694 FT TO 705 FT. (EOB @ 705 FT, INC: 20.25°, AZI: 357.34°, DLS: 3.56°/100 FT), WITH THE FOLLOWING PARAMETERS: GPM: 320, SPP: 400+50/100 PSI, RPM: 45+M, WOB: 6-8 Klbs.
ODR | MOR BK 07 | 2011-04-26 15:00 | 2011-04-26 16:30 | 2562 | 2562 | 1900 | 1916 | NPT: MUD PUMP FAILED. CHANGE LINER AND ADJUSTED PUMP.
ODR | MOR BK 07 | 2011-04-26 16:30 | 2011-04-26 17:00 | 2562 | 2593 | 1400 | 1407 | DRILLED 8½" HOLE SECTION HOLDING ANGLE FROM 2562 FT TO 2593 FT. WITH THE FOLLOWING PARAMETERS GPM: 340, SPP: 650+150 PSI, RPM: 45+M, WOB: 14-16 Klbs.
ODR | MOR BK 07 | 2011-04-26 14:00 | 2011-04-26 15:00 | 2530 | 2562 | 1400 | 1407 | DRILLED 8½" HOLE SECTION HOLDING ANGLE FROM 2530 FT TO 2562 FT. WITH THE FOLLOWING PARAMETERS GPM: 340, SPP: 650+150 PSI, RPM: 45+M, WOB: 14-16 Klbs.
ODR | MOR BK 07 | 2011-04-26 18:30 | 2011-04-27 | 2593 | 2720 | 1400 | 1407 | DRILLED 8½" HOLE SECTION HOLDING ANGLE FROM 2593 FT TO 2720 FT. WITH THE FOLLOWING PARAMETERS GPM: 330, SPP: 650-700+50/150/200 PSI, RPM: 45+M, WOB: 14-18 Klbs. ROP: 23 FT/HR.P/U WEIGTH: 66 KLBS, S/O WEIGTH: 54 KLBS, R/W WEIGTH: 40 KLBS.TAKE SCR's: 50/60/70 SPM - 250/300/400 PSI.SURVEY AT MIDNIGTH: MD: 2605', TVD: 2481.17', INC: 21.0°, AZI: 356.33°, DLS: 0.52°/100.TOTAL SLIDE: 36 FT, % SLIDE: 5%, ROP SLIDE: 23 FT/HR. TOTAL ROTARY: 692 FT, % ROTARY: 95%, ROP ROTARY: 64 FT/HR.
ODR | MOR BK 07 | 2011-04-26 17:00 | 2011-04-26 18:30 | 2593 | 2593 | 1500 | 1503 | NPT: CIRCULATED RECIPROCATING STRING WHILE WAITED FOR RIG CREW ARRIVE TO LOCATION
ODR | MOR BK 07 | 2011-04-26 13:30 | 2011-04-26 14:00 | 2530 | 2530 | 1900 | 1916 | NPT: MUD PUMP FAILED. CHECK NO AERATED PUMP (OK); REVISED FILTER PUMP (OK).
ODR | MOR BK 07 | 2011-04-26 | 2011-04-26 13:30 | 1992 | 2530 | 1400 | 1407 | DRILLED 8½" HOLE SECTION HOLDING ANGLE FROM 1992 FT TO 2530 FT. WITH THE FOLLOWING PARAMETERS GPM: 330-340, SPP: 550-600+200 PSI, RPM: 45+M, WOB: 12-16 Klbs. ROP: 40 FT/HR.P/U WEIGTH: 66 KLBS, S/O WEIGTH: 52 KLBS, R/W WEIGTH: 44 KLBS.TAKE SCR's: 50/60/70 SPM - 160/240/320 PSI.REMARKS: PUMPED 20 BLS (120 S/QT) VISCOUS PILL TO CLEAN HOLE @ 2200 FT.OBJECTIVE @ 2150 FT MD, TVD: 2054.56 FT, INC: 19.30°, AZI: 355.82°. REMARKS: THE CENTER TO.CENTER DISTANCE COMPARED WITH THE DRILLING PLAN WAS 1.45 (LEFT 0.87 FT - UP 1.15 FT).
ODR | MOR BK 07 | 2011-04-27 12:30 | 2011-04-27 19:30 | 2752 | 2873 | 1400 | 1407 | CONTINUED DRILLING 8½" HOLE SECTION HOLDING ANGLE FROM 2572 FT TO 2783 FT. WITH THE FOLLOWING PARAMETERS GPM: 300, SPP: 550+100 PSI, RPM: 40+M, WOB: 15-17 Klbs. ROP: 4.7 FT/HR. P/U WEIGTH: 66 KLBS, S/O WEIGTH: 40 KLBS, R/W WEIGTH: 54 KLBS. TAKE SCR's: 48/65/69 SPM - 200/300/350 PSI. REMARKS: OBSERVED HARD FORMATION, ON SURFACE RETURNS OF CONGLOMERATE ROP LESS THAN 5 FT/HR
ODR | MOR BK 07 | 2011-04-27 02:00 | 2011-04-27 08:30 | 2752 | 2752 | 1100 | 1107 | CHECKED STATIC LEVEL, OK. POOH DRILL STRING AND BHA No. 3 F/ 2752 FT TO SURFACE. REMARKS: OBSERVED RESTRICTION 2430 FT, 2367 FT, 2272 FT, 2240 FT (OVERPULL 15-20 KLBS). DULL GRADE: 5-4-CT-A-E-2-SD-PR
ODR | MOR BK 07 | 2011-04-27 19:30 | 2011-04-28 | 2783 | 2941 | 1400 | 1407 | CONTINUED DRILLING 8½" HOLE SECTION HOLDING ANGLE FROM 2783 FT TO 2941 FT. WITH THE FOLLOWING PARAMETERS GPM: 300, SPP: 550+150 PSI, RPM: 40+M, WOB: 14-16 Klbs. AVG EFF ROP: 56 FT/HR. P/U WEIGTH: 70 KLBS, S/O WEIGTH: 48 KLBS, R/W WEIGTH: 56 KLBS. TAKE SCR's: 50/60/70 SPM - 220/300/400 PSI.
ODR | MOR BK 07 | 2011-04-27 08:30 | 2011-04-27 12:00 | 2752 | 2752 | 1400 | 1401 | CONNECTED NEW 8-1/2" VAREL BIT S/N 220366 TYPE:CH1GMS & DIRECTIONAL BHA No 4, RIH F/ SURFACE TO 2752 FT
ODR | MOR BK 07 | 2011-04-27 | 2011-04-27 01:30 | 2720 | 2752 | 1400 | 1407 | DRILLED 8½" HOLE SECTION HOLDING ANGLE FROM 2720 FT TO 2752 FT. WITH THE FOLLOWING PARAMETERS GPM: 330, SPP: 700+200 PSI, RPM: 45+M, WOB: 14-18 Klbs. P/U WEIGTH: 66 KLBS, S/O WEIGTH: 54 KLBS, R/W WEIGTH: 40 KLBS. REMARKS: OBSERVED DECREASE IN ROP LESS THAN 20 FT/HR DURING LATEST SINGLES TUBING DP, ALSO DIFICULT. SLIDE FOR HOLDING ANGLE AND DIRECTION. DECIDED POOH TO SURFACE TO CHECK BIT.
ODR | MOR BK 07 | 2011-04-27 12:00 | 2011-04-27 12:30 | 2752 | 2752 | 1500 | 1503 | CIRCULATED TO CLEAN RETURNS PARAMETERS GPM: 245, SPP: 600 PSI
ODR | MOR BK 07 | 2011-04-27 01:30 | 2011-04-27 02:00 | 2752 | 2752 | 1500 | 1503 | CIRCULATED TO CLEAN RETURNS. PUMPED & CIRCULATED 20 BBL OF VISC PILL (FV: 120 SEC).
ODR | MOR BK 07 | 2011-05-04 | 2011-05-04 02:00 | 3187 | 3187 | 1100 | 1107 | CONTINUED RIH 4.0" DP F/ 618 TO 2839 ft.
ODR | MOR BK 07 | 2011-05-04 02:00 | 2011-05-04 02:30 | 3187 | 3187 | 1200 | 1207 | SET METAL SEAL W/ 8 KLb OF WEIGHT, CHECKED W/ 5 Klb TENSION. OK. RELEASED 5½" x 5-1/2" METAL SEAL SETTING TOOL. TOP OF METAL SEAL @ 2838 ft.
ODR | MOR BK 07 | 2011-04-30 00:30 | 2011-04-30 03:00 | 3187 | 3187 | 2100 | 2104 | PERFORMED 7" CASING CEMENTING JOB. TESTED CEMENTING LINES W/ 2700 PSI. OK. DROPPED PACKER SHOE BALL. PUMPED 4 BBLS OF FRESH WATER & INCREASED PRESSURE TO 1200 PSI.SET PACKER SHOE. CONFIRMED SET PACKER SHOE CIRCULATING 4 BBLS,OK. DROPPED 7" BOTTOM PLUG, PUMPED 66.8 BLS OF MUDPUSH II (12.5 PPG) @ 5.0 BPM. MIXED AND PUMPED 123 BBLS OF LEAD SLURRY - 15.6 PPG, CMT "G" CLASS @ 4 BPM. DROPPED 7" TOP PLUG, DISPLACED CEMENT SLURRY W/ 114 BLS FRESH WATER @ 5, 4, 3,2 BPM AND SET TOP PLUG 7" CASING. W/ 1400 Psi. BACK FLOW: 1.2 BLS. CEMENT RETURNS 20 BBLS 14.8 PPG. CIP @ 03:00 Hr.
ODR | MOR BK 07 | 2011-04-30 17:00 | 2011-05-01 | 3187 | 3187 | 2100 | 2102 | N/D RELEASED AND L/D 7" CEMENTING HEAD AND 7" LANDING JOINT. N/D STACK BOP & 9 5/8" CSG. HEAD(11"x5M)(R-54). N/U INSTALLED CASING HEAD (7 1/16"x3M)(R-45) N/U STACK BOP, INSTALLED BELL NIPPLE AND FLOW LINE. INSTALLED KILL AND HYDRAULIC LINES.
ODR | MOR BK 07 | 2011-04-30 | 2011-04-30 00:30 | 3187 | 3187 | 1700 | 1701 | PERFORMED PREOPERATIONAL & SAFETY MEETING TO CEMENTING 7" CASING
ODR | MOR BK 07 | 2011-04-30 03:00 | 2011-04-30 17:00 | 3187 | 3187 | 2100 | 2106 | WOC ON 7" CASING
ODR | MOR BK 07 | 2011-04-28 | 2011-04-28 09:00 | 2941 | 3187 | 1400 | 1407 | CONTINUED DRILLING 8½" HOLE SECTION HOLDING ANGLE FROM 2941 FT TO 3187 FT. WITH THE FOLLOWING PARAMETERS GPM: 300, SPP: 650+150 PSI, RPM: 40+M, WOB: 12-14 Klbs. AVG EFF ROP: 71.6 FT/HR. P/U WEIGTH: 74 KLBS, S/O WEIGTH: 52 KLBS, R/W WEIGTH: 60 KLBS.
ODR | MOR BK 07 | 2011-04-28 16:30 | 2011-04-28 17:00 | 3187 | 3187 | 1300 | 1303 | CLEANING AND CONDITIONING ROTARY TABLE TO RUN OPEN HOLE E-LOGS
ODR | MOR BK 07 | 2011-04-28 17:30 | 2011-04-28 20:00 | 3187 | 3187 | 1800 | 1802 | R/U HALLIBURTON E-LOG TOOLS.
ODR | MOR BK 07 | 2011-04-28 09:00 | 2011-04-28 09:30 | 3187 | 3187 | 1400 | 1407 | TAKE SCR's: 50/60/70 SPM - 240/320/400 PSI. TOOK LAST SURVEY PROJECTION TO BIT 3187 FT MD ; INCL 19?; AZMT: 355.06 ? (3027.67 TVD); REMARKS: WELL SITE GEOLOGIST DEFINED TOTAL DEPTH @ 3187 FT MD, AN TOP OF BASAMENT @ 3157 FT
ODR | MOR BK 07 | 2011-04-28 17:00 | 2011-04-28 17:30 | 3187 | 3187 | 1700 | 1701 | HELD PRE-OPERATIONAL AND SAFETY MEETING BY HALLIBURTON E-LOGS
ODR | MOR BK 07 | 2011-04-28 10:30 | 2011-04-28 16:30 | 3187 | 3187 | 1100 | 1101 | VERIFIED STATIC LEVEL BY 10 MIN OK, AND POOH F 3187 FT TO SURFACE L/D DIRECTIONAL BHA No 4. REMARKS: GOOD TRIP NO OBSERVED RESTRICTION POINTS
ODR | MOR BK 07 | 2011-04-28 20:00 | 2011-04-29 | 3187 | 3187 | 1800 | 1804 | RAN OPEN HOLE E-LOGS: ACRt-MSFL-SDL-DSN-GR
ODR | MOR BK 07 | 2011-04-28 09:30 | 2011-04-28 10:30 | 3187 | 3187 | 1500 | 1503 | PUMPED 20 BBL OF DISPERSE PILL AND 25 BBL OF VISCOUS PILL OF 9.3 PPG & 120 SEC
ODR | MOR BK 07 | 2011-04-25 07:30 | 2011-04-25 15:30 | 1263 | 1658 | 1400 | 1407 | DRILLED 8½" HOLE SECTION HOLDING ANGLE FROM 1263 FT TO 1658 FT. WITH THE FOLLOWING PARAMETERS GPM: 320-330, SPP: 400-500+50/100/200 PSI, RPM: 45+M, WOB: 6-12 Klbs. P/U WEIGTH: 46 KLBS, S/O WEIGTH: 40 KLBS, R/W WEIGTH: 34 KLBS. ROP: 49.3 FT/HR. TAKE SCR's: 50/60/70 SPM - 140/200/260 PSI.
ODR | MOR BK 07 | 2011-04-25 17:30 | 2011-04-25 19:00 | 1738 | 1738 | 1500 | 1503 | NPT: CIRCULATED RECIPROCATING STRING WHILE WAITED FOR RIG CREW ARRIVE TO LOCATION
ODR | MOR BK 07 | 2011-04-25 15:30 | 2011-04-25 16:00 | 1658 | 1658 | 1900 | 1916 | NPT: CHANGE LINER MUD PUMP.
ODR | MOR BK 07 | 2011-04-25 19:00 | 2011-04-26 | 1738 | 1992 | 1400 | 1407 | DRILLED 8½" HOLE SECTION HOLDING ANGLE FROM 1738 FT TO 1992 FT. WITH THE FOLLOWING PARAMETERS GPM: 330, SPP: 500+150/200 PSI, RPM: 45+M, WOB: 10-14 Klbs. ROP: 50.8 FT/HR. P/U WEIGTH: 54 KLBS, S/O WEIGTH: 46 KLBS, R/W WEIGTH: 38 KLBS. TAKE SCR's: 50/60/70 SPM - 200/250/300 PSI. SURVEY AT MIDNIGTH: MD: 1940', TVD: 1856.62', INC: 20.06°, AZI: 357.08°, DLS: 0.41°/100. TOTAL SLIDE: 44 FT, % SLIDE: 4%, ROP SLIDE: 60.2 FT/HR. TOTAL ROTARY: 969 FT, % ROTARY: 96%, ROP ROTARY: 84 FT/HR.
ODR | MOR BK 07 | 2011-04-25 | 2011-04-25 06:30 | 979 | 1263 | 1400 | 1407 | DRILLED 8½" HOLE SECTION HOLDING ANGLE FROM 979 FT TO 1263 FT. WITH THE FOLLOWING PARAMETERS GPM: 320, SPP: 400+50/100 PSI, RPM: 45+M, WOB: 6-8 Klbs. ROP: 43.7 FT/HR. P/U WEIGTH: 44 KLBS, S/O WEIGTH: 36 KLBS, R/W WEIGTH: 30 KLBS. REMARKS: PUMPED 20 BLS (120 S/QT) VISCOUS PILL TO CLEAN HOLE @ 1220 FT.
ODR | MOR BK 07 | 2011-04-25 06:30 | 2011-04-25 07:30 | 1263 | 1263 | 1500 | 1503 | NPT: CIRCULATED RECIPROCATING STRING WHILE WAITED FOR RIG CREW ARRIVE TO LOCATION
ODR | MOR BK 07 | 2011-04-25 16:00 | 2011-04-25 17:30 | 1658 | 1738 | 1400 | 1407 | DRILLED 8½" HOLE SECTION HOLDING ANGLE FROM 1658 FT TO 1738 FT. WITH THE FOLLOWING PARAMETERS GPM: 330, SPP: 500+150 PSI, RPM: 45+M, WOB: 10-12 Klbs. ROP: 53.3 FT/HR. P/U WEIGTH: 52 KLBS, S/O WEIGTH: 42 KLBS, R/W WEIGTH: 38 KLBS. TAKE SCR's: 50/60/70 SPM - 120/180/260 PSI. REMARKS: PUMPED 20 BLS (120 S/QT) VISCOUS PILL TO CLEAN HOLE @ 1700 FT.
ODR | MOR BK 07 | 2011-04-22 11:00 | 2011-04-22 18:30 | 13 | 208 | 1400 | 1406 | DRILLED 12 ¼" HOLE W/BHA No. 1 F/SURFACE TO 208 FT. DRILLED W/SPM: 52 + BY PASS, 170 GPM, SPP: 100 PSI, WOB: 5-8 KLBS, RPM: 80. NOTE: REAMED 3 TIME EACH DRILL COLLAR.
ODR | MOR BK 07 | 2011-04-22 19:00 | 2011-04-22 19:30 | 208 | 208 | 1100 | 1107 | CHECKED STATIC LEVEL 5 MIN, OK. POOH BHA No 1 F/208 FT TO SURFACE, OK.
ODR | MOR BK 07 | 2011-04-22 21:30 | 2011-04-22 22:00 | 208 | 208 | 1200 | 1204 | P/U AND M/U 9-5/8" CASING HANDLING EQUIPMENT
ODR | MOR BK 07 | 2011-04-22 20:30 | 2011-04-22 21:30 | 208 | 208 | 1100 | 1107 | CHECKED STATIC LEVEL 5 MIN, OK. POOH BHA No 1 F/208 FT TO SURFACE, OK. L/D (4) 6-1/4" DC TO PIPE RACKS + BIT + BIT SUB.
ODR | MOR BK 07 | 2011-04-22 20:00 | 2011-04-22 20:30 | 208 | 208 | 1500 | 1503 | CIRCULATED TO CLEAN HOLE @ 208 FT, RECIPROCATING STRING W/180 GPM. PUMPED 20 BBLS HI-VISC PILL (120 S/QT).
ODR | MOR BK 07 | 2011-04-22 22:00 | 2011-04-22 22:30 | 208 | 208 | 1700 | 1701 | HELD SAFETY AND PREOPERATIONAL MEETING TO RAN 9 5/8" CSG
ODR | MOR BK 07 | 2011-04-22 | 2011-04-22 01:00 | 13 | 13 | 1100 | 1110 | WAITING FOR RAINS TO CONT WELDING JOBS.
ODR | MOR BK 07 | 2011-04-22 19:30 | 2011-04-22 20:00 | 208 | 208 | 1100 | 1110 | RIH BHA No 1 F/SURFACE TO 208 FT. REMARKS: FOUND RETRICTION @ 200 FT. INSTALED KELLY AND WASHING W/180 GPM, F/200 FT TO 208 FT.
ODR | MOR BK 07 | 2011-04-22 01:00 | 2011-04-22 11:00 | 13 | 13 | 1700 | 1701 | WELDING JOBS DIGGED PERIFERICAL DITCHES. INSTALLED BELL NIPPLE AND FIRE LINE. P/U AND M/U 6-3/4" MOTOR AND BIT. TESTED MUD PUMP SUCTION LINES, OK.CONT. WELDING JOBS NEW SHAKERS ADJUSTED.P/U AND M/U 6-3/4" MOTOR AND BIT. TESTED MUD PUMP SUCTION LINES, OK. DRILLED MOUSE AND RAT HOLES.CONDITIONED FLOW LINE. INSTALLED STANDPIPE HOSE; M/U KELLY AND SWIVEL.RIG DOWN: 100% / RIG MOVE: 100% / RIG UP: 100 %. HELD PRE-SPUD SAFETY & OPERATIONAL MEETING. M/U BHA No. 1 W/ 12-1/4" BIT. TESTED STAND PIPE AND FLOWLINES @ 1000 psi, OK. SPUDDED MORICHE BK-07 WELL AT 11:00 HRS ON APRIL 22th, 2011
ODR | MOR BK 07 | 2011-04-22 18:30 | 2011-04-22 19:00 | 208 | 208 | 1500 | 1503 | CIRCULATED TO CLEAN HOLE @ 208 FT, RECIPROCATING STRING W/180 GPM. PUMPED 30 BBLS HI-VISC PILL (120 S/QT).
ODR | MOR BK 07 | 2011-04-22 22:30 | 2011-04-23 | 208 | 208 | 1200 | 1206 | RAN 9-5/8" OD CASING, 36 Lbs/ft, K-55, BTC, R-3.INSTALLED 9-5/8" FLOAT SHOE (1.64') + 5 JTS * 9-5/8" CSG, 36 Lbs/ft, K-55, BTC, R-3 (187.75') + NIPPLE (1.12') +. LANDING JOINT (12.5'). FOUND RETRICTION @ 200 FT. INSTALED 9-5/8" CEMENTING HEAD AND WORKED STRING W/170 GPM TO TRY PASS RESTRICTION. WHASING F/200 FT TO 208 FT; OK.
ODR | MOR BK 07 | 2011-05-01 22:00 | 2011-05-01 22:30 | 3187 | 3187 | 1400 | 1401 | M/U BHA No. 8 AND TESTED UNDERREAMER ON SURFACE ,WITH 48 SPM AND 168 GPM AND 200 PSI. OK.
ODR | MOR BK 07 | 2011-05-01 04:30 | 2011-05-01 05:30 | 3187 | 3187 | 2000 | 2003 | PERFORMED STACK BOP & CASING INTEGRITY TEST W/ SPP: 500 PSI AND 720 PSI, BY 10 MIN OK.
ODR | MOR BK 07 | 2011-05-01 17:30 | 2011-05-01 18:00 | 3187 | 3187 | 1500 | 1503 | CIRCULATED HOLE TO CLEAN RETURNS. CIRCULATION PARAMETERS: 280 GPM, SPP: 470 PSI, MW: 9.2 PPG, 80 SPM. VERIFIED STATIC LEVEL.OK
ODR | MOR BK 07 | 2011-05-01 | 2011-05-01 03:30 | 3187 | 3187 | 1100 | 1110 | P/U & M/U BHA No.6 W/ 6 1/8" TRIC VAREL BIT USED AND RIH FROM SURFACE TO 2851 FT TOP OF CEMENT. (8 FT ABOVE BAFFLE COLLAR)
ODR | MOR BK 07 | 2011-05-01 07:00 | 2011-05-01 10:30 | 3187 | 3187 | 1400 | 1410 | REAMED CEMENT AND DRILLED FORMATION PACKER SHOE (VERY HARD) FROM 2895 FT TO 2900 FT. W/ 62 SPM - 217 GPM AND SPP: 200 Psi, 45 RPM AND WOB: 4-6 Klbs.
ODR | MOR BK 07 | 2011-05-01 03:30 | 2011-05-01 04:30 | 3187 | 3187 | 1400 | 1410 | DRILLED CEMENT, PLUGS AND 7" BAFFLE COLLAR W/ WATER FROM 2851 FT TO 2895 FT. W/ 62 SPM - 217 GPM AND SPP: 500 Psi, 40 RPM AND WOB: 2-4 Klbs.
ODR | MOR BK 07 | 2011-05-01 18:00 | 2011-05-01 21:30 | 3187 | 3187 | 1100 | 1107 | POOH BHA No.7 W/ 4" DP FROM 3225 FT TO SURFACE. L/D 7" SCRAPPER.
ODR | MOR BK 07 | 2011-05-01 05:30 | 2011-05-01 07:00 | 3187 | 3187 | 1500 | 1503 | CIRCULATED HOLE AND DISPLACED WATER BY MUD OF 9.2 PPG. WASHED CANNAL. W/ 224 GPM, SPP: 500 PSI.
ODR | MOR BK 07 | 2011-05-01 11:30 | 2011-05-01 12:00 | 3187 | 3187 | 1500 | 1503 | CIRCULATED HOLE TO CLEAN RETURNS, VERIFIED STATIC LEVEL BY 10 MIN
ODR | MOR BK 07 | 2011-05-01 12:00 | 2011-05-01 15:00 | 3187 | 3187 | 1100 | 1107 | POOH BHA No. 6 W/ 4" DRILL PIPE ON DERRICK, FROM 3187 FT TO SURFACE .
ODR | MOR BK 07 | 2011-05-01 21:30 | 2011-05-01 22:00 | 3187 | 3187 | 1700 | 1701 | HELD SAFETY & PREOPERATIONAL MEETING. DISSCUSED ABOUT ENLARGING
ODR | MOR BK 07 | 2011-05-01 15:00 | 2011-05-01 17:30 | 3187 | 3187 | 1100 | 1107 | M/U BHA No.7 W/ 7" SCRAPPER. RIH W/ 4" DP FROM SURFACE TO 2896 FT. RECIPROCATED LAST 150 FT
ODR | MOR BK 07 | 2011-05-01 10:30 | 2011-05-01 11:30 | 3187 | 3187 | 1400 | 1401 | RIH FREE BHA No 6 W/ 6?" USED BIT FROM 2900 FT TO 3187 FT
ODR | MOR BK 07 | 2011-05-01 22:30 | 2011-05-02 | 3187 | 3187 | 1100 | 1110 | RIH BHA No 8 W/ 4" DP FROM SURFACE TO 2400 FT.
OCM | MOR BK 07 | 2011-05-04 16:00 | 2011-05-04 18:30 | 3187 | 3187 | 1100 | 1128 | DISCONNECTED FLOW LINE AND N/D BELL NIPPLE & N/D ANNULAR AND RAMS BOP + ADAPTER SPOOL
OCM | MOR BK 07 | 2011-05-04 15:30 | 2011-05-04 16:00 | 3187 | 3187 | 2300 | 2304 | HANG ON 7 1/16" CASING HEAD. IN THE WELL : STOP PIN: 2.42 FT + STATOR:27.2 FT +99 JTS 2 7/8" EUE TUBING: 3071.85 FT +. ROTARY TABLE ELEVATION: 13 FT. DEPTH OF STOP PIN TO 3112.05
OCM | MOR BK 07 | 2011-05-04 18:30 | 2011-05-04 19:00 | 3187 | 3187 | 1000 | 1005 | FISH STRING AND INSTALLED 7-1/16" PUMPING FLANGE AND 1 EA GATE VALVE AND TOP CAP. ********RELEASED MEC-4 RIG @ 19:00 HRS, MAY 4th, 2011. LAST REPORT*****
OCM | MOR BK 07 | 2011-05-04 05:00 | 2011-05-04 06:30 | 3187 | 3187 | 1100 | 1143 | POOH AND L/D 4.0" DP FROM 3177 FT TO 2838 FT WASHING LINER W/ PUMP FLOW: 300 GPM; SPP: 650 PSI.
OCM | MOR BK 07 | 2011-05-04 02:30 | 2011-05-04 04:00 | 3187 | 3187 | 1200 | 1202 | PUMPED AHEAD 20 BLS WATER .DISPLACED MUD W/ 120 BBl NaCl BRINE @ 3172 ft.W: 9.3 PPG. W/ 49 SPM, 171 GPM, SPP: 400 PSI,WASHED SHAKER, DITCHES, CHANELS, AND MUD TANK
OCM | MOR BK 07 | 2011-05-04 04:00 | 2011-05-04 05:00 | 3187 | 3187 | 1200 | 1208 | CIRCULATED 2 BOTTOMS UP TO HOMOGENIZE BRINE INTO THE WELL. OK.
OCM | MOR BK 07 | 2011-05-04 06:30 | 2011-05-04 10:00 | 3187 | 3187 | 1900 | 1901 | CONTD. POOH AND L/D 4'' DP + 2-7/8'' TUBING F/ 2838 FT TO SURFACE. RELEASED RIG MEC-4 BY DRILLING OPERATIONS @ 10:00 HRS, MAY 4th, 2011.
OCM | MOR BK 07 | 2011-05-04 10:00 | 2011-05-04 10:30 | 3187 | 3187 | 1100 | 1129 | R/D KELLY
OCM | MOR BK 07 | 2011-05-04 10:30 | 2011-05-04 15:30 | 3187 | 3187 | 2300 | 2304 | P/U AND RIH STOP PIN + STATOR + 99 JTS 2 7/8" EUE TUBING TO 3112.05 FT ( JOINT TO JOINT). BOTTOM OF 5-1/2" LINER 3184' FREE SPACE BETWEEN STOP PIN & BOTTOM OF 5-1/2 LINER 69.5'
OCM | MOR BK 02 | 2011-04-10 05:00 | 2011-04-10 10:00 | 3055 | 3055 | 1100 | 1144 | RIH PRODUCTION COMPLETION W/ 2-7/8" TUBING; N-80; 6.4 lb/ft; EUE; R-1.P/U 2-7/8" EUE TUBING HANDLING TOOLS. RIH 1 JOINT OF 2-7/8" EUE TBG (31.3') + NIPPLE SEAT (1 ')+ 95 JOINTS OF 2-7/8" EUE TBG (2930.7 ') + RTE (16.4') @ 2979.7'. POCKET: 72.3 FT
OCM | MOR BK 02 | 2011-04-10 10:00 | 2011-04-10 10:30 | 3055 | 3055 | 2400 | 2418 | HANGED TUBING ON 7- 1/16" CASING HEAD
OCM | MOR BK 02 | 2011-04-10 10:30 | 2011-04-10 13:30 | 3055 | 3055 | 1000 | 1004 | N/D BOP STACK P/U & M/U 1 JOINT OF 2-7/8" TBG EUE AND FISHED STRING. INSTALLED PNEUMATIC SLIPS OVER 7-1/16" CASING HEAD AND M/D 2-7/8" TUBING HANGER. INSTALLED 7-1/16" PUMPING FLANGE W/ 2 x 2" LP GATE VALVES. * RIH PUMPING ROD STRING * *** RELEASED SIN-109 DRILLING RIG @ 13:30 HRS ON APRIL 10th, 2011 *** TOTAL DAYS : 10.2
ODR | MOR BK 02 | 2011-04-09 22:30 | 2011-04-10 | 3055 | 3055 | 1100 | 1108 | POOH 3 ½" OD DP + 7" SETTING TOOL FROM 2737 FT TO 1982 FT. L/D 3-1/2" DP TO RACKS. (IN PROGRESS)
ODR | MOR BK 02 | 2011-04-09 02:30 | 2011-04-09 03:00 | 3055 | 3055 | 1900 | 1916 | NPT: PROBLEMS W/CENTRIFUGE PUMP AT CPVEN UNIT. ADJUSTED SYSTEM TO PERFORM JOB W/O THAT PUMP.
ODR | MOR BK 02 | 2011-04-09 01:30 | 2011-04-09 02:30 | 3055 | 3055 | 1500 | 1503 | INSTALLED LINES AND CONNECTIONS FOR GRAVEL PACKING JOB. PRESSURE TESTED @ 1000 PSI, OK.
ODR | MOR BK 02 | 2011-04-09 18:00 | 2011-04-09 20:30 | 3055 | 3055 | 1200 | 1207 | M/U 5-1/2" METAL SEAL W/ SETTING TOOL TO 2739.4 ft & 2 7/8" STINGER W/ FLUTE F/SURFACE T/ 3041 ft. SET METAL SEAL WITH 10 KLbs - CHECKED SETTING WITH 8 KLbs (OVERPULL). RELEASED SETTING TOOL WITH 11 TURNS TO RIGHT - METAL SEAL TOP @ 2737.25 ft.
ODR | MOR BK 02 | 2011-04-09 21:30 | 2011-04-09 22:30 | 3055 | 3055 | 1100 | 1116 | POOH AND WASHING 3 ½" OD DP + 7" SETTING TOOL FROM 3041 FT TO 2737 FT.
ODR | MOR BK 02 | 2011-04-09 | 2011-04-09 01:30 | 3055 | 3055 | 1500 | 1504 | CONTD. CIRCULATING WELL IN DIRECT (400 PSI) & REVERSE (375 PSI) WAY TO CLEAN HOLE AND TO REDUCE PRESSURE. CIRCULATED IN DIRECT WAY W/ 180 GPM - 125 PSI, OK.
ODR | MOR BK 02 | 2011-04-09 03:00 | 2011-04-09 10:00 | 3055 | 3055 | 1200 | 1207 | GRAVEL PACKING 5½" LINER W/ 10-16 MESH GRAVEL @ 4 Min/Sx NOTE: CPVEN UNIT LIMITED DUE TO PROBLEM W/CENTRIFUGE. AND 4 BPM (168 GPM); 102 Sx (74 % OF THEORETICAL 137 Sx). INCREASED PRESSURE TO 600 PSI. CIRCULATED IN REVERSE FOR 20 MIN; 215 GPM, 450 PSI.
ODR | MOR BK 02 | 2011-04-09 13:30 | 2011-04-09 14:00 | 3055 | 3055 | 1100 | 1116 | R/D PACKING PUMPING UNIT LINES. RELEASED GRAVEL PACKER W/ 11 TURNS TO THE RIGHT AND 1 KLB TENSION, OK.
ODR | MOR BK 02 | 2011-04-09 10:00 | 2011-04-09 12:00 | 3055 | 3055 | 1500 | 1503 | CONTD. PACKING JOB AT 4 BPM MUD RATE, 2 MIN/Sx. INCREASED PRESSURE AGAIN AT 600 PSI W/ 130 SX PACKED (94.8%); CIRCULATED IN REVERSE 20 MIN W/ 215 GPM.
ODR | MOR BK 02 | 2011-04-09 20:30 | 2011-04-09 21:30 | 3055 | 3055 | 1500 | 1502 | DISPLACED MUD BY BRINE 9.2 PPG AT 215 GPM & 400 PSI. PUMPED AS SPACER 20 BBLS OF WATER. CLEANED TRAP TANK, SHAKERS AND MUD TANK CHANNELS.
ODR | MOR BK 02 | 2011-04-09 14:00 | 2011-04-09 18:00 | 3055 | 3055 | 1100 | 1116 | POOH GRAVEL PACKER W/ 3-1/2" D.P F/ 2739.4 ft TO SURFACE. L/D GRAVEL PACKER TOOL.
ODR | MOR BK 02 | 2011-04-09 12:00 | 2011-04-09 13:30 | 3055 | 3055 | 1500 | 1504 | CONTD. PUMPING GRAVEL @ 4 BPM; PUMPED 7 SX MORE AND GOT PRESSURE UP TO 600 PSI. REVERSE CIRCULATION; REPEATED PROCESS SEVERAL TIMES AND FINALLY W/ 600 PSI IN DIRECT WAY DECLARED SCREEN OUT. W/ 139 Sx (101% OF THEORETICAL).
ODR | MOR BK 02 | 2011-04-02 18:00 | 2011-04-03 | 1560 | 1880 | 1400 | 1407 | DRILLED 8-1/2" HOLE SECTION BUILDING ANGLE FROM 1560 ft TO 1880 ft, W/ 330 GPM, 950+100 PSI, 45 RPM, 8-12 KLB. CUMULATIVES- SLIDING: 290 FT, ROTATING: 1378 FT. ROP SLIDING: 103.5 ft/hr, ROP ROTATING: 114.8 ft/hr. LATEST SURVEY @ 1796 FT. INC: 20.19°; AZM: 326.6°
ODR | MOR BK 02 | 2011-04-02 12:00 | 2011-04-02 18:00 | 1124 | 1560 | 1400 | 1407 | DRILLED 8-1/2" HOLE SECTION BUILDING ANGLE FROM 1208 ft TO 1560, W/ 330 GPM, 780+70/900+50 PSI, 45 RPM, 8-12 KLB. CUMULATIVES- SLIDING: 276 FT, ROTATING: 1072 FT. ROP SLIDING: 108.2 ft/hr, ROP ROTATING: 121.1 ft/hr. LATEST SURVEY @ 1411 FT. INC: 19.31°; AZM: 326.8°
ODR | MOR BK 02 | 2011-04-02 | 2011-04-02 06:00 | 538 | 889 | 1400 | 1406 | DRILLED 8-1/2" HOLE SECTION BUILDING ANGLE FROM 538 ft TO 889 ft, W/ 320 GPM, 750/780+60/70 PSI, 45 RPM, 8-12 KLB. CUMULATIVES- SLIDING: 211 FT, ROTATING: 466 FT. ROP SLIDING: 140.7 ft/hr, ROP ROTATING: 143.4 ft/hr. LATEST SURVEY @ 837 FT. INC: 13.06°; AZM: 323.6°. SPR PUMP No. 1: 300 PSI @ 70 SPM (215 GPM), 400 PSI @ 80 SPM (245 GPM). STRING WEIGHT: P/UW 38 KLBS, S/OW 34 KLBS, SW 36 KLBS.
ODR | MOR BK 02 | 2011-04-02 06:00 | 2011-04-02 12:00 | 889 | 1124 | 1400 | 1407 | DRILLED 8-1/2" HOLE SECTION BUILDING ANGLE FROM 889 ft TO 1124 (EOB), W/ 320 GPM, 780+70 PSI, 45 RPM, 8-12 KLB. CONTD. DRILLING 8-1/2" HOLE SECTION TANGENTIAL FROM 1124 ft TO 1208, W/ 320 GPM, 780+70 PSI, 45 RPM, 8-12 KLB. CUMULATIVES- SLIDING: 269 FT, ROTATING: 727 FT. ROP SLIDING: 115.3 ft/hr, ROP ROTATING: 122.9 ft/hr. LATEST SURVEY @ 1124 FT. INC: 18.44°; AZM: 326.2°. SPR PUMP No. 1: 400 PSI @ 70 SPM (215 GPM), 500 PSI @ 80 SPM (245 GPM), 600 PSI @ 90 SPM (276 GPM). STRING WEIGHT: P/UW 56 KLBS, S/OW 48 KLBS, SW 50 KLBS.
ODR | MOR BK 02 | 2011-03-31 20:30 | 2011-03-31 23:00 | 212 | 212 | 1200 | 1206 | HELD SAFETY MEETING BEFORE RUNNING CASING. RIH 9-5/8" CASING, K-55, 36 LB/ft, BTC, R-3 AS FOLLOWS: 9-5/8" FLOAT SHOE (1.60ft) + 5 x 9-5/8" JT OF CASING (188.00 ft) + ' + NIPPLE (1 ft) + 9-5/8" LANDING JOINT (16.5 ft). TOTAL LENGHT : 207.1 ft
ODR | MOR BK 02 | 2011-03-31 16:00 | 2011-03-31 17:30 | 212 | 212 | 1100 | 1107 | CHECKED STATIC LEVEL 5 MIN, OK. POOH BHA No 1 FROM 212 ft TO SURFACE; L/D 4*6-1/4" DC TO PIPE RACKS.
ODR | MOR BK 02 | 2011-03-31 08:00 | 2011-03-31 15:30 | 16.4 | 212 | 1400 | 1406 | DRILLED 12-1/4" HOLE SECTION FROM SURFACE TO 212 ft W/ 70 SPM + BYPASS, GPM: 180, RPM: 80-100, WOB: 4-8 KLB, 100 PSI.
ODR | MOR BK 02 | 2011-03-31 17:30 | 2011-03-31 18:00 | 212 | 212 | 1000 | 1005 | P/U 9-5/8'' CASING HANDLING TOOLS.
ODR | MOR BK 02 | 2011-03-31 18:00 | 2011-03-31 20:30 | 212 | 212 | 1200 | 1204 | NPT: FIXED PROBLEMS W/POWER FOR HYDRAULIC TONG.
ODR | MOR BK 02 | 2011-03-31 15:30 | 2011-03-31 16:00 | 212 | 212 | 1500 | 1503 | CIRCULATED TO CLEAN HOLE. RECIPROCATED STRING W/SPM: 70 + BYPASS, GPM:190. PUMPED 20 BLS HI-VIS PILL.
ODR | MOR BK 02 | 2011-03-31 23:00 | 2011-04-01 | 212 | 212 | 1500 | 1503 | INSTALLED CIRCULATING HEAD & CIRCULATED HOLE @ 207 ft TO CLEAN RETURNS ON SURFACE. PRE-JOB SAFETY MEETING.
ODR | MOR BK 02 | 2011-04-08 | 2011-04-08 02:00 | 3055 | 3055 | 1100 | 1110 | CONTD. RIH BHA No 6 WITH UNDERREAMER & 3½" DP FROM 568 FT TO 2802 FT.
ODR | MOR BK 02 | 2011-04-08 18:00 | 2011-04-08 19:30 | 3055 | 3055 | 1000 | 1001 | SAFETY AND PREOPERATIONAL MEETING TO RUN LINER. R/U 5½" LINER EQUIPMENT. M/U & RIH 1 X 5½" BULL PLUG(0.6') + 3 X 5½" LINER JNT (149.7')+ 1 X 5½" NIPPLE M (1.7') + 2 X 5 1/2" BLIND ( 75.45')+2 X 5½". LINER JNT (85.08') + 1 X 5½" LANDING NIPLE (0.95'). TOTAL LENGTH: 313.52'. R/U 2 7/8" HANDLING EQUIPMENT; M/U & RIH AS STINGER 7 JTS 2 7/8" TBG + 1 MULE SHOE (253.8 ft) INTO THE 5½" LINER.
ODR | MOR BK 02 | 2011-04-08 23:30 | 2011-04-09 | 3055 | 3055 | 1700 | 1701 | SAFETY AND PREOPERATIONAL MEETING. CIRCULATED WELL TO CONDITION MUD (FV 37 SEC) HOLE W/ 210 GPM - 400 psi.
ODR | MOR BK 02 | 2011-04-08 19:30 | 2011-04-08 23:30 | 3055 | 3055 | 1300 | 1304 | P/U & TESTED GRAVEL PACKER TOOL, M/U LANDING NIPPLE & CONNECTED W/ 5½" LINER. RIH 5 1/2" LINER WITH 3 1/2" DP FROM 313.52 ft TO 3052 ft.
ODR | MOR BK 02 | 2011-04-08 13:00 | 2011-04-08 14:00 | 3055 | 3055 | 1500 | 1503 | PUMPED 20 BBL - 120 SEC HI-VIS PILL; CIRCULATED WELL RECIPROCATED STRING W/ 215 GPM, 500 PSI.
ODR | MOR BK 02 | 2011-04-08 14:00 | 2011-04-08 17:30 | 3055 | 3055 | 1900 | 1902 | CHECKING LEVEL FLUID. OK. POOH 3½" DP & BHA No 5 FROM 3055 ft TO SURFACE.
ODR | MOR BK 02 | 2011-04-08 02:00 | 2011-04-08 08:30 | 3055 | 3055 | 1400 | 1407 | ENLARGING HOLE FROM 2802 FT TO 3055 FT W/WOB: 2-3 Klbs, SPP: 1000 PSI, 245 GPM, 80 RPM. REAMED TWICE EVERY SINGLE. P/U WEIGTH: 70 KLBS, S/OW WEIGTH: 56 KLBS, S/W WEIGTH: 60 KLBS.
ODR | MOR BK 02 | 2011-04-08 08:30 | 2011-04-08 09:00 | 3055 | 3055 | 1500 | 1503 | CIRCULATED WELL RECIPROCATED STRING W/ 215 GPM, 500 PSI.
ODR | MOR BK 02 | 2011-04-08 17:30 | 2011-04-08 18:00 | 3055 | 3055 | 1200 | 1204 | CONDITIONED 5 1/2" HANDLING EQUIPMENT TO RUN LINER.
ODR | MOR BK 02 | 2011-04-08 10:00 | 2011-04-08 13:00 | 3055 | 3055 | 1400 | 1413 | RE-ENLARGING 11" HOLE FROM 2802 FT TO 3055 FT. W/WOB: 2-3 Klbs, SPP: 1000 PSI, 245 GPM, 80 RPM.
ODR | MOR BK 02 | 2011-04-08 09:00 | 2011-04-08 10:00 | 3055 | 3055 | 1100 | 1107 | CHECKED STATIC LEVEL OK. POOH 3 1/2" DP FROM 3055 FT TO 2802 FT.
ODR | MOR BK 02 | 2011-04-04 17:30 | 2011-04-04 23:00 | 3055 | 3055 | 1400 | 1404 | POOH BHA No 2 FROM 3055 ft TO SURFACE. L/D DIRECTIONAL TOOLS & 8-1/2" BIT. NOTE: FILLED UP EVERY 5 STANDS. L/D 1X 3-1/2" DP, 1 X 5" HWDP. CLEAN AND ORGANIZED ROTARY TABLE FOR E-LOGS.
ODR | MOR BK 02 | 2011-04-04 03:00 | 2011-04-04 07:00 | 2712 | 2712 | 1400 | 1404 | RIH W/ BHA No.3 DIRECTIONAL W/ BIT S/N 1228272 F/ SURFACE TO 2712 ft. NOTA: RECIPROCATED DUE TO RESCTRICTIONS AT. 1551 ft, 1583 ft, 1647 ft, OK. REAMED LAST JOINT FROM 2680 TO 2712 ft.
ODR | MOR BK 02 | 2011-04-04 | 2011-04-04 03:00 | 2712 | 2712 | 1400 | 1404 | CONTD. POOH F/1310 ft TO SURFACE. FILLED UP EVERY 5 STANDS. DULL GRADE BIT: 3-3-WT-A-E-1-NO-PR. CHANGED IT BY ANOTHER ONE.
ODR | MOR BK 02 | 2011-04-04 12:00 | 2011-04-04 16:30 | 2872 | 3055 | 1400 | 1406 | DRILLED 8-1/2" HOLE SECTION TANGENTIAL FROM 2872 ft TO 3055 ft, W/ 340 GPM, 1400+100 PSI, 45 RPM, 12-16 KLB. WELLSITE GEOLOGIST CALLED TD @ 3055 ft (AS PLANNED). CUMULATIVES BHA No. 3 - SLIDING: 0 FT, ROTATING: 343 FT. ROP ROTATING: 53.4 ft/hr. LATEST SURVEY @ 3003 FT. INC: 20°; AZM: 322.6°. STRING WEIGHT: P/UW 84 KLBS, S/OW 60 KLBS, SW 74 KLBS.
ODR | MOR BK 02 | 2011-04-04 16:30 | 2011-04-04 17:30 | 3055 | 3055 | 1500 | 1503 | CIRCULATED @ 3055 ft W/ 340 GPM & PUMPED 20 BBL - 120 SEC HI-VIS PILL TO CLEAN RETURNS. CHECKED STATIC LEVEL, OK.
ODR | MOR BK 02 | 2011-04-04 23:00 | 2011-04-05 | 3055 | 3055 | 1700 | 1701 | HELD SAFETY & PRE-OPERATIONAL MEETING TO RIH ELECTRICAL LOGS. R/U HALLIBURTON E-LOGS TOOLS
ODR | MOR BK 02 | 2011-04-04 07:00 | 2011-04-04 12:00 | 2712 | 2872 | 1400 | 1407 | DRILLED 8-1/2" HOLE SECTION TANGENTIAL FROM 2712 ft TO 2872 ft, W/ 340 GPM, 1350/1400+100 PSI, 45 RPM, 12-16 KLB. CUMULATIVES BHA No. 3 - SLIDING: 0 FT, ROTATING: 160 FT. ROP ROTATING: 47 ft/hr. LATEST SURVEY @ 2852 FT. INC: 19.56°; AZM: 323.8°
ODR | MOR BK 02 | 2011-04-10 | 2011-04-10 05:00 | 3055 | 3055 | 1100 | 1116 | CONTD. L/D 3-1/2" DP F/1982 FT + SETTING TOOL + 2-7/8" TBG STINGER + FLUTE TO SURFACE. L/D 7 X 4-3/4" DC AND JAR.
ODR | MOR BK 02 | 2011-04-07 22:00 | 2011-04-07 23:00 | 3055 | 3055 | 1700 | 1701 | HELD SAFETY & PREOPERATIONAL MEETING; TALKED ABOUT ENLARGING JOB. P/U, M/U BHA No. 6 AND TESTED UNDERREAMER ON SURFACE ,WITH 70 SPM AND 215 GPM AND 500 PSI. OK.
ODR | MOR BK 02 | 2011-04-07 18:30 | 2011-04-07 19:00 | 3055 | 3055 | 1500 | 1503 | CIRCULATED TO CLEAN RETURNS W/ 215 GPM AND 700 PSI.
ODR | MOR BK 02 | 2011-04-07 06:30 | 2011-04-07 07:00 | 3055 | 3055 | 2000 | 2003 | PERFORMED 7" CASING PRESSURE INTEGRITY TEST, PIPE RAM & ANULAR PREVENTOR TEST W/ 800 PSI FOR 10 MINUTES. OK.
ODR | MOR BK 02 | 2011-04-07 23:00 | 2011-04-08 | 3055 | 3055 | 1100 | 1107 | RIH BHA No 6 WITH UNDERREAMER & 3½" DP FROM SURFACE TO 568 FT.
ODR | MOR BK 02 | 2011-04-07 | 2011-04-07 00:30 | 3055 | 3055 | 1200 | 1202 | CONTD. INSTALLING HYDRAULIC LINES.
ODR | MOR BK 02 | 2011-04-07 19:00 | 2011-04-07 22:00 | 3055 | 3055 | 1100 | 1107 | POOH BHA No 5 F/ 2792 FT TO SURFACE WITH SCRAPPER.
ODR | MOR BK 02 | 2011-04-07 00:30 | 2011-04-07 04:30 | 3055 | 3055 | 1100 | 1110 | P/U & M/U BHA No 4 W/ 6 1/8" VAREL USED BIT (3X13) to 247.5 ft. RIH BHA No 4 W/ 3- 1/2" DP FROM 247.5 FT TO 2755 ft (TAGGED TOP OF CEMENT)
ODR | MOR BK 02 | 2011-04-07 05:30 | 2011-04-07 06:30 | 3055 | 3055 | 1400 | 1410 | DRILLED OUT CEMENT, PLUGS AND 7" BAFFLE COLLAR W/ WATER FROM 2755 ft ft TO 2792 ft. W/70 SPM - 215 GPM & 500 Psi, 50 RPM AND WOB: 4-8 Klbs.
ODR | MOR BK 02 | 2011-04-07 09:30 | 2011-04-07 12:00 | 3055 | 3055 | 1100 | 1110 | RIH F/2798 ft TO 3055 ft. NOTE: RESTRICTION @ 2845 ft, CONTD. REAMING SLOWLY TO BOTTOM, OK.
ODR | MOR BK 02 | 2011-04-07 12:00 | 2011-04-07 13:00 | 3055 | 3055 | 1500 | 1503 | CIRCULATED @ 3055 ft W/ 70 SPM, 215 GPM, 500 PSI.
ODR | MOR BK 02 | 2011-04-07 07:00 | 2011-04-07 08:00 | 3055 | 3055 | 1500 | 1503 | DISPLACED WATER BY 9.2 PPG MUD @ 2792 ft W/ 73 SPM - 221 GPM.
ODR | MOR BK 02 | 2011-04-07 08:00 | 2011-04-07 09:30 | 3055 | 3055 | 1400 | 1410 | DRILLED OUT CEMENT AND 7" PACKER SHOE W/ WATER FROM 2792 ft TO 2798 ft. W/70 SPM - 215 GPM & 470 PSI, 50 RPM AND. WOB: 4-8 KLBS.
ODR | MOR BK 02 | 2011-04-07 15:30 | 2011-04-07 18:30 | 3055 | 3055 | 1100 | 1117 | RIH W/ BHA No 5 W/ SCRAPPER AND 6-1/8" BIT F/ SURFACE TO 2792 FT. RECIPROCATED TWICE F/ 2600 FT TO 2792 FT. L/D 8 SINGLES 3-12" DP FOR UNDERREAMING JOB.
ODR | MOR BK 02 | 2011-04-07 04:30 | 2011-04-07 05:30 | 3055 | 3055 | 1900 | 1916 | RIG REPAIR: CHECKED & FIXED PROBLEMS W/ DRAWWORK BRAKE.
ODR | MOR BK 02 | 2011-04-07 13:00 | 2011-04-07 15:30 | 3055 | 3055 | 1100 | 1108 | POOH BHA No. 4 FROM 3055 FT TO SURFACE.
ODR | MOR BK 02 | 2011-04-01 17:00 | 2011-04-01 17:30 | 212 | 212 | 1500 | 1503 | CIRCULATED AND DISPLACED WATER BY 8.9 PPG MUD. CLEANED OUT TRAP TANK, CHANNELS AND SHAKERS.
ODR | MOR BK 02 | 2011-04-01 01:30 | 2011-04-01 04:00 | 212 | 212 | 1000 | 1007 | CLEANED CELLAR; LIFTED BELL NIPPLE, CUT CONDUCTOR PIPE & INSTALLED LANDING PLATE. UNSCREW LANDING JOINT.
ODR | MOR BK 02 | 2011-04-01 07:30 | 2011-04-01 10:00 | 212 | 212 | 1100 | 1110 | NPT: PROBLEMS TIGHTENING BOP´s. LOSE SOME BOP´s BOLTS DUE TO DAMAGE ON THREADS, CHANGED BY GOOD ONES.
ODR | MOR BK 02 | 2011-04-01 10:30 | 2011-04-01 14:30 | 212 | 212 | 1400 | 1403 | P/U MOTOR & TESTED W/O BIT 100 PSI AND W/ 8-1/2" BIT 500 PSI AT 300 GPM. M/U BHA No 2 W/ DIRECTIONAL AND. RIH BHA No. 2 TO 191 FT (TOC).
ODR | MOR BK 02 | 2011-04-01 04:00 | 2011-04-01 07:30 | 212 | 212 | 1000 | 1006 | INSTALLED CASING HEAD 9 5/8"X 3M, R-53-BTC. N/U & INSTALLED ADAPTER FLANGE (11''x3M R-53 - 11''x5M R-54); DSA (11"x5M R-54 x 11"x5M R-54). N/U DOUBLE RAM BOP (PIPE & BLIND) & ANNULAR BOP 11"x5M R-54. INSTALLED HCR VALVE, CONNECTIONS CHOKE MANIFOLD, CONNECTED HYDRAULIC LINES.
ODR | MOR BK 02 | 2011-04-01 17:30 | 2011-04-02 | 212 | 286 | 1400 | 1407 | DRILLED 8-1/2" HOLE SECTION FROM 212 ft TO 286 ft (KOP), W/300 GPM, 550+50 PSI, 45 RPM, 2-6 KLB. DRILLED 8-1/2" HOLE SECTION BUILDING ANGLE FROM 286 ft TO 538 ft, W/ 320 GPM, 650+70 PSI, 45 RPM, 8-12 KLB. CUMULATIVES- SLIDING: 115 FT, ROTATING: 211 FT. ROP SLIDING: 135.3 ft/hr, ROP ROTATING: 137.6 ft/hr. LATEST SURVEY @ 454 FT. INC: 4.19°; AZM: 314.1°
ODR | MOR BK 02 | 2011-04-01 15:00 | 2011-04-01 16:30 | 212 | 212 | 2000 | 2003 | CIT & ANNULAR BOP @ 800 PSI, 10 MIN, OK. HCR, LINES AND CHOKE MANIFOLD @ 800 PSI, OK.
ODR | MOR BK 02 | 2011-04-01 14:30 | 2011-04-01 15:00 | 212 | 212 | 1400 | 1410 | DRILLED OUT CEMENT F/191 FT TO 204 FT W/ 300 GPM, 500 PSI, RPM: 45+M, WOB: 2-4 KLBS.
ODR | MOR BK 02 | 2011-04-01 10:00 | 2011-04-01 10:30 | 212 | 212 | 1400 | 1410 | PRE-OPERATIONAL & SAFETY MEETING DRILL OUT CEMENT AND DRILL 8-1/2" HOLE SECTION W/ DIRECTIONAL BHA.
ODR | MOR BK 02 | 2011-04-01 | 2011-04-01 01:30 | 212 | 212 | 2100 | 2104 | PERFORMED 9-5/8" CASING CEMENTING JOB: CONNECTED SURFACE CEMENTING LINES & TESTED W/2000 Psi BY 5 MINUTES, OK. PUMPED AHEAD 10 BLS OF FRESH WATER @ 3.0 BPM. MIXED AND PUMPED 37.0 BLS OF CEMENT SLURRY - 14.2 PPG CLASS "G" CEMENT @ 3.0 BPM. DISPLACED CEMENT SLURRY W/ 14.8 BLS OF FRESH WATER @ 3.0 BPM. RETURNS ON SURFACE 13.9 PPG. BACK FLOW 0.10 BLS OBSERVED. CEMENT IN PLACE @ 01:30 HRS
ODR | MOR BK 02 | 2011-04-01 16:30 | 2011-04-01 17:00 | 212 | 212 | 1400 | 1410 | DRILLED OUT CEMENT + FLOAT SHOE F/204 FT TO 212 FT.
ODR | MOR BK 02 | 2011-04-06 01:30 | 2011-04-06 03:30 | 3055 | 3055 | 1700 | 1701 | CIRCULATED W/ 240 GPM, 225 PSI & 300 GPM, 325 PSI. MEANWHILE HELD SAFETY AND PRE-OPERATIONAL MEETING.
ODR | MOR BK 02 | 2011-04-06 18:00 | 2011-04-06 20:00 | 3055 | 3055 | 1200 | 1214 | RELEASED & L/D 7" CEMENTING HEAD, SURFACE LINES AND 7" LANDING JOINT. L/D 2 X 6-1/4" DC, 7 X 5" HWDP AND 6-1/2" JAR.
ODR | MOR BK 02 | 2011-04-06 03:30 | 2011-04-06 04:30 | 3055 | 3055 | 2100 | 2101 | DROPPED SETTING BALL INTO 7" CASING. P/U 7" CEMENTING HEAD - INSTALLED CEMENTING SURFACE LINES. INSTALLED CEMENTING HEAD & PRESSURE TESTED W/ CEMENTING LINES @ 2500 Psi
ODR | MOR BK 02 | 2011-04-06 06:00 | 2011-04-06 18:00 | 3055 | 3055 | 2100 | 2106 | WOC 7" CASING. GENERAL CLEANING. TIGHTENED 7-1/16" CASING HEAD AND 7-1/16"-3000 X 11"-5000 ADAPTER SPOOL. WASHED BOP´s. CHECKED MUD PUMPS, OK. CLEANED OUT MUD TANKS AND CHANNELS.
ODR | MOR BK 02 | 2011-04-06 20:00 | 2011-04-07 | 3055 | 3055 | 1000 | 1005 | L/D CASING HEAD 9-5/8''-3K-R53, FLANGE ADAPTER 11''-3K x 11''-5K-R54, DSA 11''-5K-R54, 11"-5K BOP´s. P/U & M/U BOP'S STACK: CASING HEAD 7-1/16"-3M-R45, ADAPTER SPOOL 7 1/16"-3M-R45 X 11"-5M-R54 +. DOUBLE RAMS ( BLIND RAMS & PIPE RAMS) 11'' -5M-R54 AND ANNULAR PREVENTOR 11''-5M-R54. INSTALLED BELL NIPPLE AND FLOW LINE. INSTALLED HYDRAULIC LINES. (IN PROGRESS)
ODR | MOR BK 02 | 2011-04-06 04:30 | 2011-04-06 06:00 | 3055 | 3055 | 2100 | 2104 | INCREASED PRESSURE SLOWLY & SET FORMATION PACKER SHOE @ 2797.1 ft W/ 1200 PSI. CONFIRMED CIRCULATING 6 BLS. PERFORMED 7" CASING CEMENTING JOB. PUMPED 60 BLS OF MUDPUSH II (12.5 PPG) @ 5.0 BPM. DROPPED 7" BOTTOM PLUG. MIXED AND PUMPED 119 BLS OF LEAD SLURRY - 15.6 PPG, CMT "G" CLASS @ 4 BPM. DROPPED 7" TOP PLUG, DISPLACED CEMENT SLURRY W/ 110 BLS FRESH WATER @ 6, 4, 3, 2 BPM AND SET TOP PLUG 7" CSG. W/ 1400 Psi. BACK FLOW: 0.6 BLS. CEMENT RETURNS OF 15.4 PPG. CIP @ 06:00 Hr.
ODR | MOR BK 02 | 2011-04-06 | 2011-04-06 01:30 | 3055 | 3055 | 1100 | 1111 | CONTD. ATTEMPTING TO BREAK CIRCULATION W/ SUCCESS @ 600 PSI.
ODR | MOR BK 02 | 2011-04-03 14:00 | 2011-04-03 18:00 | 2474 | 2616 | 1400 | 1407 | DRILLED 8-1/2" HOLE SECTION BUILDING ANGLE FROM 2474 ft TO 2616 ft, W/ 320 GPM, 1150+150 PSI, 45 RPM, 12-16 KLB. CUMULATIVES- SLIDING: 326 FT, ROTATING: 2078 FT. ROP SLIDING: 96.3 ft/hr, ROP ROTATING: 92.7 ft/hr. LATEST SURVEY @ 2564 FT. INC: 18.75°; AZM: 325.8°. SPR PUMP No. 1: 600 PSI @ 70 SPM (215 GPM), 800 PSI @ 80 SPM (245 GPM), 900 PSI @ 90 SPM (276 GPM). STRING WEIGHT: P/UW 72 KLBS, S/OW 56 KLBS, SW 66 KLBS. NOTE: HELD SAFETY MEETING @ 17:30 HRS W/ ALL CONTRACTOR PERSONNEL IN MOR BK-02 LOCATION TO TALK ABOUT. RECENT OCURRED INCIDENTS AT SIN 109 AND MEC 03 RIGS.
ODR | MOR BK 02 | 2011-04-03 13:30 | 2011-04-03 14:00 | 2474 | 2474 | 1500 | 1503 | CIRCULATED @ 2474 ft W/ 320 GPM TO CLEAN ANNULAR. PUMPED 20 BBL HI-VIS PILL.
ODR | MOR BK 02 | 2011-04-03 18:00 | 2011-04-03 22:00 | 2616 | 2712 | 1400 | 1407 | DRILLED 8-1/2" HOLE SECTION BUILDING ANGLE FROM 2616 ft TO 2712 ft, W/ 320 GPM, 1150/1200+150 PSI, 45 RPM, 12-16 KLB. CUMULATIVES- SLIDING: 326 FT, ROTATING: 2174 FT. ROP SLIDING: 96.3 ft/hr, ROP ROTATING: 86.7 ft/hr. LATEST SURVEY @ 2660 FT. INC: 19°; AZM: 325.8°
ODR | MOR BK 02 | 2011-04-03 06:00 | 2011-04-03 13:30 | 2151 | 2474 | 1400 | 1407 | DRILLED 8-1/2" HOLE SECTION BUILDING ANGLE FROM 2151 ft TO 2474 ft, W/ 320 GPM, 1150+150 PSI, 45 RPM, 10-16 KLB. CUMULATIVES- SLIDING: 326 FT, ROTATING: 1936 FT. ROP SLIDING: 96.3 ft/hr, ROP ROTATING: 99.1 ft/hr. LATEST SURVEY @ 2468 FT. INC: 18.63°; AZM: 326.2°
ODR | MOR BK 02 | 2011-04-03 | 2011-04-03 06:00 | 1880 | 2151 | 1400 | 1406 | DRILLED 8-1/2" HOLE SECTION BUILDING ANGLE FROM 1880 ft TO 2151 ft, W/ 330 GPM, 950/1000+100 PSI, 45 RPM, 8-12 KLB. CUMULATIVES- SLIDING: 300 FT, ROTATING: 1639 FT. ROP SLIDING: 102.3 ft/hr, ROP ROTATING: 110 ft/hr. LATEST SURVEY @ 2084 FT. INC: 20.19°; AZM: 324.1°. SPR PUMP No. 1: 600 PSI @ 70 SPM (215 GPM), 750 PSI @ 80 SPM (245 GPM), 900 PSI @ 90 SPM (276 GPM). STRING WEIGHT: P/UW 64 KLBS, S/OW 54 KLBS, SW 56 KLBS.
ODR | MOR BK 02 | 2011-04-03 22:00 | 2011-04-03 22:30 | 2712 | 2712 | 1500 | 1503 | CIRCULATED @ 2712 ft W/ 320 GPM BEFORE POOH TO CHECK BIT DUE TO LOW ROP, LOW DIFFERENTIAL PRESSURE, HIGH TORQUE. PUMPED 20 BBL HI-VIS PILL.
ODR | MOR BK 02 | 2011-04-03 22:30 | 2011-04-04 | 2712 | 2712 | 1100 | 1107 | POOH F/ 2712 ft TO 1310 ft. FILLE UP HOLE EVERY 5 STANDS.
ODR | MOR BK 02 | 2011-04-05 03:30 | 2011-04-05 04:30 | 3055 | 3055 | 1800 | 1802 | R/D HALLIBURTON E-LOGS TOOLS
ODR | MOR BK 02 | 2011-04-05 09:00 | 2011-04-05 23:30 | 3055 | 3055 | 1200 | 1206 | FORMATION PACKER SHOE (1.5 ft)+ 1 x 7" JT CASING ( 36.95 ft)+ 7" BAFFLE COLLAR (1.03 ft) + 1 x 7" PUP JOINT (15 ft). 74 JTS CASING (2726.6 ft) + LANDING JOINT (16 ft) . TOTAL: 2797.1 ft. NOTE: FOUND TIGHT HOLE THROUGHOUT ALL 8-1/2" SECTION. CIRCULATED AND RECIPROCATED SEVERAL TIMES. RETURNS WITH MUD CUT, LOW pH; POSSIBLY CONTAMINATED W/ CARBON DIOXIDE.
ODR | MOR BK 02 | 2011-04-05 08:30 | 2011-04-05 09:00 | 3055 | 3055 | 1700 | 1701 | HELD SAFETY AND PRE-OPERATIONAL MEETING TO RUN 7" CSG. RAN 7" CASING N-80, 23 #/ft, BTC, R-3 AS FOLLOW:
ODR | MOR BK 02 | 2011-04-05 | 2011-04-05 03:30 | 3055 | 3055 | 1800 | 1804 | RAN OPEN HOLE E-LOGS: ACRt-MSFL-SDL-DSN-GR-SP-CAL F/3055 FT TO 100 FT.
ODR | MOR BK 02 | 2011-04-05 04:30 | 2011-04-05 05:00 | 3055 | 3055 | 1200 | 1204 | P/U & M/U 7" CASING HANDLING EQUIPMENT - INSTALLED 7" HYDRAULIC TONG WHILE RECEIVING E-LOGS INFORMATION.
ODR | MOR BK 02 | 2011-04-05 05:00 | 2011-04-05 08:30 | 3055 | 3055 | 1400 | 1406 | WAITED FOR ORDERS GEOLOGY BOGOTA. MEANWHILE COMPLETED TO ORGANIZE 7" CASING ON RACKS. GEOLOGY BOGOTA DECIDED 7" CASING SHOE SET @ 2796 ft; STARTED WORKING ON 7" TALLY AND CENTRALIZATION.
ODR | MOR BK 02 | 2011-04-05 23:30 | 2011-04-06 | 3055 | 3055 | 1700 | 1701 | INSTALLED CIRCULATING HEAD & CIRCULATED 7" CASING - RECIPROCATED STRING W/ 70 SPM -215 GPM W/ BYPASS. PARTIALLY OPEN DUE TO HIGH PRESSURE; ATTEMPTED TO BREAK CIRCULATION W/O SUCCESS.
ODR | MOR BK 06 | 2011-04-15 16:00 | 2011-04-15 16:30 | 3504 | 3504 | 1500 | 1502 | PUMPED 66 BBLS OF CLEAN NaCl BRINE AND DISPLACED MUD.VERIFIED STATIC FLOW,OK.
ODR | MOR BK 06 | 2011-04-15 18:30 | 2011-04-15 19:30 | 3504 | 3504 | 1100 | 1117 | DECIDED RIH 4" OPENED D.P F/ 2730 TO 3504 FT
ODR | MOR BK 06 | 2011-04-15 17:30 | 2011-04-15 18:30 | 3504 | 3504 | 1500 | 1503 | VERIFIED STATIC LEVEL AND OBSERVE WELL FLOW, DECIDED CIRCULATED TO HOMOGENIZE BRINE COLUM REMARKS: OBSERVE WELL FLOW
ODR | MOR BK 06 | 2011-04-15 01:30 | 2011-04-15 05:00 | 3504 | 3504 | 1100 | 1107 | POOH BHA No. 4 W/ 4" DRILL PIPE ON DERRICK, FROM 3504 FT TO SURFACE .
ODR | MOR BK 06 | 2011-04-15 00:30 | 2011-04-15 01:30 | 3504 | 3504 | 1500 | 1503 | CIRCULATED HOLE TO CLEAN RETURNS, VERIFIED STATIC LEVEL BY 10 MIN
ODR | MOR BK 06 | 2011-04-15 16:30 | 2011-04-15 17:30 | 3504 | 3504 | 1500 | 1502 | CLEANED MUD CHANNELS
ODR | MOR BK 06 | 2011-04-15 15:00 | 2011-04-15 15:30 | 3504 | 3504 | 1500 | 1502 | PUMPED 20 BLS OF FRESH WATER AS SPACER AND 60 BBLS OF VISCOUS BRINE. DISPLACED W/ 30 BBLS OF NaCl BRINE
ODR | MOR BK 06 | 2011-04-15 | 2011-04-15 00:30 | 3504 | 3504 | 1100 | 1114 | CONTINUED RIH FREE BHA No 4 W/ 6?" USED BIT FROM 3254 FT TO 3504 FT
ODR | MOR BK 06 | 2011-04-15 11:00 | 2011-04-15 15:00 | 3504 | 3504 | 1100 | 1117 | RIH 4" OD DP OPEN ENDED FROM SURFACE TO 3504 FT.
ODR | MOR BK 06 | 2011-04-15 19:30 | 2011-04-15 21:30 | 3504 | 3504 | 1500 | 1503 | CIRCULATED HOLE AND INCREASE BRINE WEIGTH F/ 9.3 TO 9.4 PPG OK.
ODR | MOR BK 06 | 2011-04-15 05:00 | 2011-04-15 07:00 | 3504 | 3504 | 1100 | 1117 | M/U BHA No.5 W/ 7" SCRAPPER. RIH W/ 4" DP FROM SURFACE TO 2765 FT. RECIPROCATED LAST 150 FT
ODR | MOR BK 06 | 2011-04-15 15:30 | 2011-04-15 16:00 | 3504 | 3504 | 1100 | 1116 | POOH 4" OD DP OPEN END FROM 3504 FT TO 2730 FT
ODR | MOR BK 06 | 2011-04-15 21:30 | 2011-04-16 | 3504 | 3504 | 1100 | 1116 | VERIFIED STATIC LEVEL BY 10 MIN OK, POOH SLOWLY F/ 3504 FT TO 950 FT, FILLED EACH 3 JOINTS.
ODR | MOR BK 06 | 2011-04-15 07:00 | 2011-04-15 07:30 | 3504 | 3504 | 1500 | 1503 | CIRCULATED HOLE TO CLEAN RETURNS, VERIFIED STATIC LEVEL BY 10 MIN CIRCULATION PARAMETERS: 227 GPM, SPP: 400 PSI, MW: 9.2 PPG, 65 SPM. VERIFIED STATIC LEVEL.OK
ODR | MOR BK 06 | 2011-04-15 07:30 | 2011-04-15 11:00 | 3504 | 3504 | 1100 | 1107 | POOH BHA No.6 W/ 4" DP FROM 3225 FT TO SURFACE. L/D 7" SCRAPPER.
ODR | MOR BK 06 | 2011-04-11 20:30 | 2011-04-11 21:30 | 3504 | 3504 | 1500 | 1503 | CIRCULATED TO CLEAN HOLE
ODR | MOR BK 06 | 2011-04-11 14:00 | 2011-04-11 20:30 | 3273 | 3504 | 1400 | 1407 | CONTINUED DRILLING 8-1/2" DIRECTIONAL HOLE IN TANGENT SECTION F/ 3273 TO 3504 FT FOOTAGE: 231 AVG ROP: 35 FT/HR PARAMETERS FLOW: 300 GPM SPP: 800 + 100 PSI, RPM: 40 + M, WOB: 12-14 Klbs. AVG EFF RO TAKE REDUCE PRESSURES. (50 SPM -175 GPM- 300 PSI) (60 SPM- 210 GPM- 350 PSI) (70 SPM - 245 GPM - 400 PSI) P: 80.1 FT/ HR P/U WEIGHT: 83 KLB, R/W WEIGHT: 40 KLB, S/O WEIGHT: 55 KLB REMARKS: OBSERVED TOP OF BASAMENT & WELL SITE GEOLOGIST DEFINE TD @ 3504 FT MD, 2975.84 ft TVD
ODR | MOR BK 06 | 2011-04-11 23:00 | 2011-04-12 | 3504 | 3504 | 1500 | 1503 | CIRCULATED TO CLEAN HOLE, PUMPED VISCOUS PILL 150 SEG
ODR | MOR BK 06 | 2011-04-11 10:30 | 2011-04-11 14:00 | 3273 | 3273 | 1900 | 1916 | RIG REPAIR: DAMAGED ON ALTERNATOR OF POWER GENERATOR PLANT, CHANGED AND REPAIRED OK
ODR | MOR BK 06 | 2011-04-11 | 2011-04-11 10:30 | 3273 | 3273 | 1100 | 1110 | WORKED STRING F/ 599 FT TO 758 FT TIGHT HOLE. PARAMETERS FLOW: 171 GPM; SPP :220 PSI, WOB: 2-3 KLBS RIH FREE 758 FT TO 884 FT, WHERE FOUND RESTRICTION, WORKED STRING F/ 884 FT TO 1038 FT TIGHT HOLE. PARAMETERS FLOW: 171 GPM; SPP :220 PSI, WOB: 2-3 KLBS CONTINUED RIH FREE BHA No 3 F/ 1038 FT TO 1291 FT WHERE FOUN AGAIN RESTICTION WORKED STRING OK. CONTINUED RIH FREE BHA No 3 F/ 1291 FT TO 3273 FT
ODR | MOR BK 06 | 2011-04-11 22:30 | 2011-04-11 23:00 | 3504 | 3504 | 1900 | 1916 | RIG REPAIR: POWER GENERATOR PLANT IS SHUT DOWN, REPAIRED OK
ODR | MOR BK 06 | 2011-04-11 21:30 | 2011-04-11 22:30 | 3504 | 3504 | 1100 | 1107 | PERFORMED SHORT TRIP F/ 3504 FT TO 3158 FT, REMARKS: RESTRICTION TO 3317 OVERPULL 14 KLBS WORK STRING OK. RIH FREE F/ 3158 FT TO 3504 FT OK.
ODR | MOR BK 06 | 2011-04-06 04:00 | 2011-04-06 08:30 | 13 | 209 | 1400 | 1406 | HELD SAFETY & PRE SPUD MEETING. DECLARED SPUD DATE ON APRIL 6 th, 2010 @ 04:00 HRS. DRILLED 12 ¼" HOLE W/ BHA No. 1 FROM SURFACE TO 209 ft. DRILLED W/ SPM: 44, 154 GPM, SPP: 150 PSI, WOB: 5-10 KLBS, RPM: 100.
ODR | MOR BK 06 | 2011-04-06 23:00 | 2011-04-06 23:30 | 209 | 209 | 1700 | 1701 | HELD SAFETY & PREOPERATIONAL MEETING TO R/U BHA W/ DIRECTIONAL TOOLS. DISCUSSED WELL PROGRAMME
ODR | MOR BK 06 | 2011-04-06 09:30 | 2011-04-06 11:00 | 209 | 209 | 1100 | 1107 | POOH BHA No. 1. L/D 12¼" BIT TRC + 4 JTS 6¼" DC
ODR | MOR BK 06 | 2011-04-06 13:00 | 2011-04-06 14:00 | 209 | 209 | 2100 | 2104 | PERFORMED 9-5/8" CASING CEMENTING JOB @ 204 FT PRESSURE TESTED CEMENTING AND SURFACE LINES W/ WATER @ 2000 Psi. O.K. PUMPED AHEAD 20. BBL OF FRESH WATER @ 3.0 BPM - MIXED AND PUMPED 44. BBL OF CEMENT SLURRY 14.2 PPG @ 3.0 BPM - DISPLACED W/ 14 BBLS OF WATER @ 3 BPM RETURNS ON SURFACE 6 BBL - 14,0 PPG DECREASE TO 13.6 PPG - BACK FLOW : 0.1 BBL - CEMENT IN PLACE @ 14:00 HRS
ODR | MOR BK 06 | 2011-04-06 23:30 | 2011-04-07 | 209 | 209 | 1300 | 1303 | P/U & M/U BHA No 2 W/ NEW TRICONE BIT S/N: 1244944 TYPE: ER1GJMRS +MOTOR; PERFORMED MOTOR SHALLOW TEST W/ 300 GPM, SPP: 70 psi; W/ BIT SPP: 240 psi
ODR | MOR BK 06 | 2011-04-06 11:00 | 2011-04-06 12:30 | 209 | 209 | 1200 | 1206 | P/U AND M/U 9-5/8" CASING HANDLING EQUIPMENT, RAN 9-5/8" OD CASING, 36 Lbs/ft, K-55, BTC, R-3 INSTALLED 9-5/8" FLOAT SHOE (1.64') + 5 JTS * 9-5/8" CSG, 36 Lbs/ft, K-55, BTC, R-3 (188.66') + LANDING JOINT (12.5') + NIPLE (1.12') TO 203.92 FT. 9-5/8" CASING SHOE DEPTH
ODR | MOR BK 06 | 2011-04-06 12:30 | 2011-04-06 13:00 | 209 | 209 | 1500 | 1503 | CIRCULATED @ 204 FT W/ SPM: 60 , FLOW: 210 GPM. SPP: 200 PSI TO CLEAN RETURNS
ODR | MOR BK 06 | 2011-04-06 08:30 | 2011-04-06 09:30 | 209 | 209 | 1500 | 1503 | CIRCULATED @ 209 FT W/ SPM: 60 , FLOW: 210 GPM. PUMPED 30 BBLS OF VISCOUS PILL
ODR | MOR BK 06 | 2011-04-06 14:00 | 2011-04-06 23:00 | 209 | 209 | 1000 | 1001 | W.O.C 9-5/8" CSG: CLEANED FLOW LINE, CELLAR, LINES, VALVES, CUTTED BELL NIPLE & INSTALLED LANDING PLATE, INSTALLED NIPPLE, 9-5/8" CASING HEAD N/U STACK BOP , HCR VALVE, NBELL NIPPLE, LATERAL VALVES, HYDRAULIC LINES AND CHOKE MANIFOLD
ODR | MOR BK 06 | 2011-04-13 | 2011-04-13 05:00 | 3504 | 3504 | 1200 | 1206 | CONTINUED RUNNING 55 JTS X 7" CSG (2030.15') + 1 X 7" PUP JOINT CSG (20.05') + LANDING JOINT (12.5') 7" SHOE DEPTH @ 2770 ft
ODR | MOR BK 06 | 2011-04-13 12:30 | 2011-04-13 13:00 | 3504 | 3504 | 1700 | 1701 | PERFORMED PREOPERATIONAL & SAFETY MEETING TO CEMENTING 7" CASING
ODR | MOR BK 06 | 2011-04-13 16:00 | 2011-04-14 | 3504 | 3504 | 2100 | 2106 | WOC ON 7" CASING
ODR | MOR BK 06 | 2011-04-13 06:30 | 2011-04-13 08:00 | 3504 | 3504 | 2100 | 2106 | NPT: WAITING SLB CEMENT TRUK RECIPROCATED SRING 5FT UP / DOWN W/O PUMP
ODR | MOR BK 06 | 2011-04-13 08:00 | 2011-04-13 08:30 | 3504 | 3504 | 1500 | 1503 | NPT: WAITING SLB CEMENT TRUK CIRCULATED & RECIPROCATED STRING W/ 192 GPM; 350 PSI.
ODR | MOR BK 06 | 2011-04-13 12:00 | 2011-04-13 12:30 | 3504 | 3504 | 1500 | 1503 | CIRCULATED TO CLEAN RETOURNS & CONDITIONED MUD TO 7" CASING CEMENT JOB
ODR | MOR BK 06 | 2011-04-13 05:30 | 2011-04-13 06:30 | 3504 | 3504 | 1500 | 1503 | NPT: WAITING SLB CEMENT TRUK CIRCULATED TO CLEAN RETURNS @ 2770 FT - RECIPROCATING STRING - 5 FT W/ 60 SPM - 210 GPM.
ODR | MOR BK 06 | 2011-04-13 08:30 | 2011-04-13 10:30 | 3504 | 3504 | 2100 | 2106 | NPT: WAITING SLB CEMENT TRUK RECIPROCATED SRING 5FT UP / DOWN W/O PUMP
ODR | MOR BK 06 | 2011-04-13 11:30 | 2011-04-13 12:00 | 3504 | 3504 | 2100 | 2106 | NPT: WAITING SLB CEMENT TRUK RECIPROCATED SRING 5FT UP / DOWN W/O PUMP
ODR | MOR BK 06 | 2011-04-13 10:30 | 2011-04-13 11:30 | 3504 | 3504 | 1500 | 1503 | NPT: WAITING SLB CEMENT TRUK CIRCULATED & RECIPROCATED STRING W/ 192 GPM; 350 PSI.
ODR | MOR BK 06 | 2011-04-13 05:00 | 2011-04-13 05:30 | 3504 | 3504 | 2100 | 2101 | INSTALLED CIRCULATING HEAD & SURFACE LINES
ODR | MOR BK 06 | 2011-04-13 13:00 | 2011-04-13 16:00 | 3504 | 3504 | 2100 | 2104 | PERFORMED 7" CASING CEMENTING JOB TESTED CEMENTING LINES W/ 500 & 2000 PSI. OK. DROPPED PACKER SHOE BALL. PUMPED 4 BBLS OF FRESH WATER & INCREASED PRESSURE TO 1200 PSI.SET PACKER SHOE CONFIRMED SET PACKER SHOE CIRCULATING 4 BBLS,OK. PUMPED 60 BLS OF MUDPUSH II (12.5 PPG) @ 5.0 BPM. DROPPED 7" BOTTOM PLUG MIXED AND PUMPED 148 BLS OF LEAD SLURRY - 15.6 PPG, CMT "G" CLASS @ 4 BPM DROPPED 7" TOP PLUG, DISPLACED CEMENT SLURRY W/ 109.5 BLS FRESH WATER @ 6, 4, 3,2 BPM AND SET TOP PLUG 7" CASING W/ 1600 Psi. BACK FLOW: 0.6 BLS. CEMENT RETURNS 10 BBLS 15.3 PPG. CIP @ 16:00 Hr.
ODR | MOR BK 06 | 2011-04-12 00:30 | 2011-04-12 05:30 | 3504 | 3504 | 1100 | 1107 | VERIFIED STATIC LEVEL BY 10 MIN OK. POOH & L/D DIRECTIONAL BHA No 3 F/ 3504 FT TO SURFACE DULL GRADE 1-2-WTAE-I-BT-TD
ODR | MOR BK 06 | 2011-04-12 14:00 | 2011-04-12 17:00 | 3504 | 3504 | 1300 | 1307 | SLIP & CUTTED 261 FT OF DRILLING LINE
ODR | MOR BK 06 | 2011-04-12 06:30 | 2011-04-12 07:30 | 3504 | 3504 | 1800 | 1802 | R/U HALLIBURTON E-LOG TOOLS.
ODR | MOR BK 06 | 2011-04-12 21:30 | 2011-04-13 | 3504 | 3504 | 1200 | 1206 | RAN 7" OD CASING, 23 Lbs/ft, N-80, BTC, R-3: P/U AND M/U 7" PACKER SHOE (2.95')+1 X 7" CSG JNT(35.95')+ 1 X 7" BAFFLE COLLAR (1.00')+ 18 JTS X 7" CSG (668.01')
ODR | MOR BK 06 | 2011-04-12 11:00 | 2011-04-12 12:00 | 3504 | 3504 | 1800 | 1803 | RIG DOWN HALLIBURTON E-LOGS TOOLS
ODR | MOR BK 06 | 2011-04-12 20:30 | 2011-04-12 21:30 | 3504 | 3504 | 1700 | 1701 | R/U 7" CSG HANDLING EQUIPMENT, HELD PREOPERATIONLA AND SAFETY MEETING TO RUN 7" CASING
ODR | MOR BK 06 | 2011-04-12 17:00 | 2011-04-12 20:30 | 3504 | 3504 | 1100 | 1111 | L/D BHA No.4 AND PREPARED CENTRALIZATION OF 7" CASING ON RACKS.
ODR | MOR BK 06 | 2011-04-12 05:30 | 2011-04-12 06:00 | 3504 | 3504 | 1300 | 1303 | CLEANING AND CONDITIONING ROTARY TABLE TO RUN OPEN HOLE E-LOGS
ODR | MOR BK 06 | 2011-04-12 | 2011-04-12 00:30 | 3504 | 3504 | 1500 | 1503 | CONTINUED CIRCULATINGTO CLEAN HOLE, OK.
ODR | MOR BK 06 | 2011-04-12 06:00 | 2011-04-12 06:30 | 3504 | 3504 | 1700 | 1701 | HELD PRE-OPERATIONAL AND SAFETY MEETING BY HALLIBURTON E-LOGS
ODR | MOR BK 06 | 2011-04-12 07:30 | 2011-04-12 11:00 | 3504 | 3504 | 1800 | 1804 | RAN OPEN HOLE E-LOGS: HRI-MSFL-SDL-DSN-GR FROM 3504 FT TO 204 FT.
ODR | MOR BK 06 | 2011-04-12 12:00 | 2011-04-12 14:00 | 3504 | 3504 | 1800 | 1801 | GEOLOGY DEPARTMENT DEFINED 7" CASING SHOE @ 3230 FT.
ODR | MOR BK 06 | 2011-04-14 06:00 | 2011-04-14 14:00 | 3504 | 3504 | 1000 | 1001 | N/D RELEASED AND L/D 7" CEMENTING HEAD AND 7" LANDING JOINT. N/D STACK BOP & 9 5/8" CSG. HEAD(11"x5M)(R-54) INSTALLED KILL AND HYDRAULIC LINES.
ODR | MOR BK 06 | 2011-04-14 21:00 | 2011-04-14 23:30 | 3504 | 3504 | 1400 | 1410 | REAMED CEMENT AND DRILLED FORMATION PACKER SHOE (VERY HARD) FROM 2765 FT TO 2770 FT W/ 60 SPM - 210 GPM AND SPP: 500 Psi, 40 RPM AND WOB: 5-6 Klbs.
ODR | MOR BK 06 | 2011-04-14 19:00 | 2011-04-14 20:00 | 3504 | 3504 | 2000 | 2003 | PERFORMED STACK BOP & CASING INTEGRITY TEST W/ SPP: 350 PSI AND 800 PSI,
ODR | MOR BK 06 | 2011-04-14 23:30 | 2011-04-15 | 3504 | 3504 | 1400 | 1401 | RIH FREE BHA No 4 W/ 6?" USED BIT FROM 2770 FT TO 3254 FT
ODR | MOR BK 06 | 2011-04-14 20:00 | 2011-04-14 21:00 | 3504 | 3504 | 1500 | 1502 | CIRCULATED HOLE AND DISPLACED WATER BY MUD OF 9.2 PPG. WASHED CANNAL. W/ 210 GPM, SPP: 500 PSI.
ODR | MOR BK 06 | 2011-04-14 | 2011-04-14 06:00 | 3504 | 3504 | 2100 | 2106 | WOC ON 7" CASING
ODR | MOR BK 06 | 2011-04-14 15:00 | 2011-04-14 17:30 | 3504 | 3504 | 1100 | 1110 | CONTINUED RIH BHA No.4 W/ 6 1/8" TRC BIT USED FROM 215 FT TO 2710 FT TOP OF CEMENT (20 FT ABOVE BAFFLE COLLAR)
ODR | MOR BK 06 | 2011-04-14 17:30 | 2011-04-14 19:00 | 3504 | 3504 | 1400 | 1410 | DRILLED CEMENT, PLUGS AND 7" BAFFLE COLLAR W/ WATER FROM 2710 FT TO 2765 FT W/ 62 SPM - 217 GPM AND SPP: 500 Psi, 40 RPM AND WOB: 4-5 Klbs.
ODR | MOR BK 06 | 2011-04-14 14:00 | 2011-04-14 15:00 | 3504 | 3504 | 1100 | 1107 | M/U BHA No.4 W/ 6 1/8" TRIC VAREL BIT USED AND RIH FROM SURFACE TO 215 FT
ODR | MOR BK 06 | 2011-04-10 | 2011-04-10 06:00 | 2942 | 3100 | 1400 | 1407 | CONTD. DRILLING 8½" HOLE TANGENT SECTION FROM 2942 FT TO 3100 FT. FOOTAGE: 158 FT AVG ROP: 26.3 FT/ HR PARAMETERS FLOW: 300 GPM SPP: 700 + 200 PSI, RPM: 40 + M, WOB: 14-15 Klbs. AVG EFF ROP: 43 FT/ HR TAKE REDUCE PRESSURES. (49 SPM -171 GPM- 240 PSI) (59 SPM- 206 GPM- 320 PSI) (69 SPM - 241 GPM - 440 PSI)
ODR | MOR BK 06 | 2011-04-10 13:00 | 2011-04-10 14:00 | 3273 | 3273 | 1500 | 1503 | CIRCULATED WELL TO CLEAN RETURNS, WELL SITE GEOLOGIST OBSERVED RETURNS OF CONGLOMERATE, DECIDED POOH TO SURFACE TO CHECK BIT.OK
ODR | MOR BK 06 | 2011-04-10 06:00 | 2011-04-10 13:00 | 3100 | 3273 | 1400 | 1407 | CONTD. DRILLING 8½" HOLE TANGENT SECTION FROM 3100 FT TO 3273 FT. FOOTAGE: 173 FT AVG ROP: 24 FT/ HR PARAMETERS FLOW: 330 GPM SPP: 800 + 150 PSI, RPM: 40 + M, WOB: 14-16 Klbs. AVG EFF ROP: 38 FT/ HR REMARKS: OBSERVED DECREASE IN ROP LESS THAN 10 FT/HR, DECIDED CALL WELL SITE GEOLOGIST TO CHECK RETURNS. TAKE REDUCE PRESSURES. (50 SPM -175 GPM- 250 PSI) (60 SPM- 210 GPM- 350 PSI) (70 SPM - 245 GPM - 450 PSI) P/U WEIGHT: 80 KLB, R/W WEIGHT:50KLB, S/O WEIGHT: 40 KLB
ODR | MOR BK 06 | 2011-04-10 21:30 | 2011-04-11 | 3273 | 3273 | 1400 | 1401 | CONNECTED 8-1/2" USED VAREL TRICONE BIT S/N 250148 TYPE: ER1GMS & RIH W/ DIRECTIONLA BHA No 3 F/ SURFACE TO 599 FT WHERE FOUND RESTRICTION
ODR | MOR BK 06 | 2011-04-10 14:00 | 2011-04-10 21:30 | 3273 | 3273 | 1100 | 1107 | POOH BHA NO 2 F/ 3273 FT TO SURFACE, L/D & CLEAN BIT DULL GRADE: 3-4-BU-A-F-2-SD-PR REMARKS: OBSERVED RESTRICTION 2688 FT, 879 FT OVERPULL 20 KLBS
ODR | MOR BK 06 | 2011-04-18 13:00 | 2011-04-18 13:30 | 3504 | 3504 | 1500 | 1503 | CIRCULATED AND DISPLACED BY CLEAN BRINE 9.4 PPG W/ 206 GPM; SPP: 400 PSI, OK RELEASED SETTING TOOL W/ 11 TURNS ON RIGHT
ODR | MOR BK 06 | 2011-04-18 18:00 | 2011-04-18 20:00 | 3504 | 3504 | 1100 | 1116 | CONTINUED POOH & L/D SETTING TOOL & 2-7/8" STINGER F/ 806FT TO SURFACE.
ODR | MOR BK 06 | 2011-04-18 09:00 | 2011-04-18 09:30 | 3504 | 3504 | 1200 | 1206 | CONNECTED AND RIH 3 JTS OF 2-7/8" TBG TO COMPLETE 806 FT OF 2-7/8" STINGER LENGTH
ODR | MOR BK 06 | 2011-04-18 | 2011-04-18 01:00 | 3504 | 3504 | 1200 | 1206 | NPT: CONTINUED RIH4 X 5 1/2" BLIND LINER (153.86 FT)+ NIPPLE TYPE B (1.7 FT) + 1 X 5 1/2" BLIND LINER (37.84 FT) + 4 X 5 1/2" MESH RITE (152.89 FT)+ 2 X 5 1/2" BLIND LINER (76.36 FT) FROM 389 TO 812.64 FT.
ODR | MOR BK 06 | 2011-04-18 02:00 | 2011-04-18 04:30 | 3504 | 3504 | 1200 | 1206 | NPT:P/U AND M/U LANDING NIPPLE + SETTING TOOL AND CONTINUE RIH 5 1/2" MESH RITE STRING W/4" DP FROM 813 FT TO 3500 FT REMARKS: FOUND RESTRICTION @ 3480 FT, WORK STRING AND RIH TO 3500 FT WHERE WASN'T POSSIBLE MOVE MORE
ODR | MOR BK 06 | 2011-04-18 09:30 | 2011-04-18 13:00 | 3504 | 3504 | 1200 | 1207 | CONNECTED 5-1/2" METAL SEAL W/ SETTING TOOL F/ SURFACE TO 2686 FT (LANDING NIPPLE TOP) SET METAL SEAL WITH 8 KLbs AND RELEASED SETTING TOOL WITH 9 TURNS TO RIGHT - METAL SEAL TOP @ 2685 FT.
ODR | MOR BK 06 | 2011-04-18 01:00 | 2011-04-18 02:00 | 3504 | 3504 | 1200 | 1202 | NPT:P/U 2 7/8" TBG HANDLING EQUIPMENT AND RAN 2 7/8" TBG AS STINGER INTO LINER TO 713 FT.
ODR | MOR BK 06 | 2011-04-18 14:30 | 2011-04-18 18:00 | 3504 | 3504 | 1100 | 1116 | POOH AND L/D 4" DP F/ 2686 FT TO SURFACE, "MADE WELL KICK SIMMULACRUM"
ODR | MOR BK 06 | 2011-04-18 13:30 | 2011-04-18 14:30 | 3504 | 3504 | 1500 | 1503 | VERIFIED STATIC LEVEL & OBSERVED WELL FLOW, DECICED CIRCULATED TO HOMOGENIZE HYDROSTATIC COLUMN
ODR | MOR BK 06 | 2011-04-18 05:00 | 2011-04-18 09:00 | 3504 | 3504 | 1100 | 1116 | POOH 4" DP F/ 3400 FT TO 713 FT.
ODR | MOR BK 06 | 2011-04-18 20:00 | 2011-04-18 22:00 | 3504 | 3504 | 1300 | 1304 | DISCONNECTED & L/D BHA + 4" DP STANDING ON RIG. RELEASED RIG MEC-4 BY DRILLING OPERATIONS @ 22:00 HRS, APRIL 18th, 2011.
ODR | MOR BK 06 | 2011-04-18 04:30 | 2011-04-18 05:00 | 3504 | 3504 | 1100 | 1116 | RELEASED SETTING TOOL W/ 11 TURNS ON RIGTH OK.
ODR | MOR BK 06 | 2011-04-08 18:00 | 2011-04-09 | 1739 | 2003 | 1400 | 1407 | CONTD. DRILLING 8½" HOLE TANGENT SECTION FROM 1739 FT TO 2003 FT. FOOTAGE: 264 FT AVG ROP: 44 FT/ HR PARAMETERS FLOW: 330 GPM SPP: 650 + 100 PSI, RPM: 40 + M, WOB: 8-10 Klbs. AVG EFF ROP: 78 FT/ HR DAILY PERFORMANCE: SLIDE: 992 FT 84.8 % EFF ROP: 89 FT/HR; SLIDE: 165 FT 15.2 % EEF ROP: 59 FT/ HR TAKE REDUCE PRESSURES. (49 SPM -171 GPM- 200 PSI) (59 SPM- 206 GPM- 260 PSI) (69 SPM - 241 GPM - 36 PSI) P/U WEIGHT: 56 KLB, R/W WEIGHT:41 KLB, S/O WEIGHT: 35 KLB
ODR | MOR BK 06 | 2011-04-08 | 2011-04-08 06:00 | 916 | 1137 | 1400 | 1407 | CONTD. DRILLING 8½" HOLE BUILDING ANGLE SECTION FROM 916 FT TO 1137 FT. FOOTAGE: 221 FT AVG ROP: 36.8 FT/ HR WITH THE FOLLOWING PARAMETERS GPM: 330 -SPP: 500 + 100 PSI, RPM: 40 + M, WOB: 10-12 Klbs. TAKE REDUCE PRESSURES. (49 SPM -171 GPM- 180 PSI) (59 SPM- 206 GPM- 220 PSI) (69 SPM - 241 GPM - 280 PSI)
ODR | MOR BK 06 | 2011-04-08 06:00 | 2011-04-08 12:00 | 1137 | 1422 | 1400 | 1407 | CONTD. DRILLING 8½" HOLE BUILDING ANGLE SECTION FROM 1137 FT TO 1422 FT. FOOTAGE: 285 FT AVG ROP: 47.5 FT/ HR PARAMETERS FLOW: 330 GPM -SPP: 500 + 100 PSI, RPM: 40 + M, WOB: 10-12 Klbs. AVG EFF ROP: 105 FT/ HR REMARKS: EOB @ 1256 FT MD, PUMPED VISCOUS PILL TO CLEAN HOLE @ 1200 FT OK.
ODR | MOR BK 06 | 2011-04-08 12:00 | 2011-04-08 18:00 | 1422 | 1739 | 1400 | 1407 | CONTD. DRILLING 8½" HOLE TANGENT SECTION FROM 1422 FT TO 1739 FT. FOOTAGE: 317 FT AVG ROP: 52.8 FT/ HR PARAMETERS FLOW: 330 GPM -SPP: 650 + 100 PSI, RPM: 40 + M, WOB: 8 Klbs. AVG EFF ROP: 130FT/ HR REMARKS: PUMPED VISCOUS PILL TO CLEAN HOLE @ 1700 FT OK.
ODR | MOR BK 06 | 2011-04-07 05:00 | 2011-04-07 06:30 | 209 | 209 | 1500 | 1502 | CIRCULATED DISPLACING WATER BY 8,7 PPG DRILLING MUD, CLEANED CHANNELS
ODR | MOR BK 06 | 2011-04-07 09:30 | 2011-04-07 12:00 | 209 | 315 | 1400 | 1407 | STARTED TO DRILL 8½" HOLE SECTION FROM 209 FT TO 315 FT. (KOP @ 285 FT) WITH THE FOLLOWING PARAMETERS GPM: 300 -SPP: 300 + 50 PSI, RPM: 40 + M, WOB: 6-8 Klbs,
ODR | MOR BK 06 | 2011-04-07 | 2011-04-07 02:30 | 209 | 209 | 1100 | 1110 | CONT. M/U BHA No 2 FLOAT SUB + XO PINxPIN + EM TOOL CARRIER + EMITING SUB+ NM DC. ORIENTED TOOLS CONT. RIH W/ 2 x 6 1/4" DC + 1 x 5" HWDP TO 180 ft. TAGGED TOP OF CEMENT @ 178.93 ft (25 ft ABOVE CASING SHOE)
ODR | MOR BK 06 | 2011-04-07 18:00 | 2011-04-08 | 599 | 916 | 1400 | 1407 | CONTD. DRILLING 8½" HOLE BUILDING ANGLE SECTION FROM 599 FT TO 916 FT. WITH THE FOLLOWING PARAMETERS GPM: 320 -SPP: 420 + 100 PSI, RPM: 40 + M, WOB: 8-10 Klbs, TOTAL SLIDE: 257 FT (36.9 %), ROP SLIDE Efect.: 144 FT/HR - TOTAL ROT.: 439 FT (63.1%), ROP ROT. Efect.: 110 FT/HR. AVERAGE ROP: 48 FT/ HR AVERAGE EEF ROP: 120 FT / HR P/U WEIGHT: 37 KLB, R/W WEIGHT:33 KLB, S/O WEIGHT: 31 KLB
ODR | MOR BK 06 | 2011-04-07 03:30 | 2011-04-07 04:30 | 209 | 209 | 2000 | 2003 | PERFORMED CASING INTEGRITY,BOP'S, HCR VALVE, AND CHOKE MANIFOLD TEST W/ 500 PSI & 850 PSI BY 5 & 10 MIN OK.
ODR | MOR BK 06 | 2011-04-07 12:00 | 2011-04-07 18:00 | 315 | 599 | 1400 | 1407 | CONTD. DRILLING 8½" HOLE BUILDING ANGLE SECTION FROM 315 FT TO 599 FT. WITH THE FOLLOWING PARAMETERS GPM: 300 -SPP: 350 + 50 PSI, RPM: 40 + M, WOB: 8-10 Klbs,
ODR | MOR BK 06 | 2011-04-07 06:30 | 2011-04-07 09:30 | 209 | 209 | 1900 | 1916 | RIG REPAIR: FAILURE IN MUD PUMP, CHECKED AND REPAIRED OK.
ODR | MOR BK 06 | 2011-04-07 04:30 | 2011-04-07 05:00 | 209 | 209 | 1400 | 1410 | CONT. DRILL OUT CEMENT & 9-5/8" CASING SHOE FROM 199 ft TO 209 ft,
ODR | MOR BK 06 | 2011-04-07 02:30 | 2011-04-07 03:30 | 209 | 209 | 1400 | 1410 | DRILLED OUT CEMENT FROM 178 ft TO 199 ft, 5 FT ABOVE CASING SHOE,
ODR | MOR BK 06 | 2011-04-16 13:00 | 2011-04-16 14:30 | 3504 | 3504 | 1400 | 1415 | NPT: OBSERVED STUCK PIPE, WORKED STRING OVERPULL 90 KLBS. OK
ODR | MOR BK 06 | 2011-04-16 01:30 | 2011-04-16 04:30 | 3504 | 3504 | 1200 | 1206 | RIH MESH RITE STRING: 1 X 5 1/2" BTC BULL PLUG (0,6 FT) + 2 X 5 1/2" BLIND LINER (80.36 FT) + 4 X 5 1/2" MESH RITE (152.94 FT) + NIPPLE TYPE M (1.7 FT) + 8 X 5 1/2" BLIND LINER (308.21 FT)+ NIPPLE TYPE B (1.7 FT) + 1 X 5 1/2" BLIND LINER (37.84 FT) + 4 X 5 1/2" MESH RITE (152.89 FT)+ 2 X 5 1/2" BLIND LINER (76.36 FT) FROM SURFACE TO 812.64 FT.
ODR | MOR BK 06 | 2011-04-16 20:00 | 2011-04-17 | 3504 | 3504 | 1100 | 1116 | NPT: POOH 5-1/2" MESH RITE F/ 813 FT TO SURFACE
ODR | MOR BK 06 | 2011-04-16 07:00 | 2011-04-16 10:30 | 3504 | 3504 | 1200 | 1206 | P/U AND M/U LANDING NIPPLE + SETTING TOOL AND CONTINUE RIH 5 1/2" MESH RITE STRING W/4" DP FROM 813 FT TO 3412 FT REMARKS: FOUND RESTRICTION @ 3412 FT.
ODR | MOR BK 06 | 2011-04-16 | 2011-04-16 01:00 | 3504 | 3504 | 1100 | 1116 | CONTINUED POOH F/ 950 FT TO SURFACE, FILLED EACH 3 JOINTS.
ODR | MOR BK 06 | 2011-04-16 04:30 | 2011-04-16 07:00 | 3504 | 3504 | 1200 | 1206 | P/U 2 7/8" TBG HANDLING EQUIPMENT AND RAN 2 7/8" TBG AS STINGER INTO LINER TO 713 FT.
ODR | MOR BK 06 | 2011-04-16 01:00 | 2011-04-16 01:30 | 3504 | 3504 | 1700 | 1701 | P/U AND M/U 5 1/2" HANDLING EQUIPMENT. PERFORMED SAFETY MEETING TO RUN MESH RITE 5,5".
ODR | MOR BK 06 | 2011-04-16 17:30 | 2011-04-16 20:00 | 3504 | 3504 | 2100 | 2102 | NPT: CONTINUED POOH 713 FT OF 2-7/8" TBG, 23 JTS TO SURFACE
ODR | MOR BK 06 | 2011-04-16 10:30 | 2011-04-16 13:00 | 3504 | 3504 | 1100 | 1115 | NPT: CIRCULATED & WORKED STRING @ 3412 FT WITHOUT SUCCESS W/ 245 GPM; SPP: 200 PSI.
ODR | MOR BK 06 | 2011-04-16 14:30 | 2011-04-16 17:30 | 3504 | 3504 | 1900 | 1916 | NPT: POOH 4" D.P F/ 3412 FT TO 813 FT.
ODR | MOR BK 06 | 2011-04-17 | 2011-04-17 04:00 | 3504 | 3504 | 1400 | 1401 | NPT:M/U BHA No 5 W/ 6-1/8" VAREL TRICONE BIT F/ SURFACE TO 3104 FT WHERE FOUND RESTRICTION
ODR | MOR BK 06 | 2011-04-17 19:00 | 2011-04-17 22:00 | 3504 | 3504 | 1100 | 1107 | NPT: CONTINUED POOH BHA No 5 FROM 2466 FT TO SURFACE FILLED EACH 3 STANDS
ODR | MOR BK 06 | 2011-04-17 16:00 | 2011-04-17 17:00 | 3504 | 3504 | 1100 | 1116 | NPT:POOH BHA No 5 FROM 3504 FT TO 2770 FT
ODR | MOR BK 06 | 2011-04-17 17:30 | 2011-04-17 18:30 | 3504 | 3504 | 1100 | 1107 | NPT:POOH BHA No 5 FROM 2770 FT TO 2466 FT FILLED EACH 3 STANDS
ODR | MOR BK 06 | 2011-04-17 11:00 | 2011-04-17 13:30 | 3504 | 3504 | 1500 | 1503 | NPT:CIRCULATED TO CLEAN HOLE RECIPROCATING STRING W/ FLOW: 280 GPM; SPP: 450 PSI NPT:REMARKS: OBSERVED HIGH QUANTITY OF RETURNS OF SAND
ODR | MOR BK 06 | 2011-04-17 13:30 | 2011-04-17 15:00 | 3504 | 3504 | 1100 | 1107 | NPT:VERIFIED STATIC LEVEL BY 10 MIN OK., POOH BHA No 5 F/ 3504 FT TO 2770 FT "MADE SHORT TRIP" RIH F/ 2770 FT TO 3504 FT NPT:REMARKS: SHORT TRIP WITHOUT PROBLEMS, OK.
ODR | MOR BK 06 | 2011-04-17 04:30 | 2011-04-17 11:00 | 3504 | 3504 | 1500 | 1503 | NPT:RIH BHA No 5 F/ 3104 FT TO 3504 FT REAMING AND CLEANING HOLE. W/ FLOW: 300 GPM; SPP: 150 PSI, ROTARY: 45 RPM
ODR | MOR BK 06 | 2011-04-17 15:00 | 2011-04-17 16:00 | 3504 | 3504 | 1500 | 1502 | NPT:PUMPED 62 BBLS OF VISCOUS BRINE. DISPLACED W/ 30 BBLS OF NaCl BRINE
ODR | MOR BK 06 | 2011-04-17 04:00 | 2011-04-17 04:30 | 3504 | 3504 | 1500 | 1502 | NPT:DISPLACED CLEAN BRINE BY MUD OK.
ODR | MOR BK 06 | 2011-04-17 22:00 | 2011-04-18 | 3504 | 3504 | 1200 | 1206 | NPT: P/U AND M/U 5 1/2" HANDLING EQUIPMENT. PERFORMED SAFETY MEETING TO RUN MESH RITE 5,5". RIH MESH RITE STRING: 1 X 5 1/2" BTC BULL PLUG (0,6 FT) + 2 X 5 1/2" BLIND LINER (80.36 FT) + 4 X 5 1/2" MESH RITE (152.94 FT) + NIPPLE TYPE M (1.7 FT) + 4 X 5 1/2" BLIND LINER (154.39 FT) REMARKS: TOTAL LENGTH RAN 389 FT
ODR | MOR BK 06 | 2011-04-17 17:00 | 2011-04-17 17:30 | 3504 | 3504 | 1500 | 1502 | NPT:PUMPED 66 BBLS OF CLEAN NaCl BRINE AND DISPLACED MUD.VERIFIED STATIC FLOW,OK.
ODR | MOR BK 06 | 2011-04-17 18:30 | 2011-04-17 19:00 | 3504 | 3504 | 1500 | 1503 | NPT:CIRCULATED WELL TO HOMOGENIZE HYDROSTATIC COLUMN; W/ FLOW: 203 GPM; SPP: 400 PSI
ODR | MOR BK 06 | 2011-04-09 12:00 | 2011-04-09 18:00 | 2435 | 2720 | 1400 | 1407 | CONTD. DRILLING 8½" HOLE TANGENT SECTION FROM 2435 FT TO 2720 FT. FOOTAGE: 285 FT AVG ROP: 47.5 FT/ HR PARAMETERS FLOW: 330 GPM -SPP: 750 + 100 PSI, RPM: 40 + M, WOB: 10-12 Klbs. AVG EFF ROP:86.7FT/ HR
ODR | MOR BK 06 | 2011-04-09 06:00 | 2011-04-09 12:00 | 2231 | 2435 | 1400 | 1407 | CONTD. DRILLING 8½" HOLE TANGENT SECTION FROM 2231 FT TO 2435 FT. FOOTAGE: 204 FT AVG ROP: 34FT/ HR PARAMETERS FLOW: 330 GPM -SPP: 700+ 100 PSI, RPM: 45 + M, WOB: 8-10Klbs. AVG EFF ROP: 64.6 FT/ HR REMARKS: PUMPED VISCOUS PILL TO CLEAN HOLE @ 2177 FT OK.
ODR | MOR BK 06 | 2011-04-09 | 2011-04-09 06:00 | 2003 | 2231 | 1400 | 1407 | CONTD. DRILLING 8½" HOLE TANGENT SECTION FROM 2003 FT TO 2231 FT. FOOTAGE: 228 FT AVG ROP: 38 FT/ HR WITH THE FOLLOWING PARAMETERS GPM: 330 -SPP: 650 + 100 PSI, RPM: 45 + M, WOB: 10-12 Klbs. TAKE REDUCE PRESSURES. (49 SPM -171 GPM- 220 PSI) (59 SPM- 206 GPM- 280 PSI) (69 SPM - 241 GPM - 360 PSI)
ODR | MOR BK 06 | 2011-04-09 18:00 | 2011-04-10 | 2720 | 2942 | 1400 | 1407 | CONTD. DRILLING 8½" HOLE TANGENT SECTION FROM 2720 FT TO 2942 FT. FOOTAGE: 222 FT AVG ROP: 37 FT/ HR PARAMETERS FLOW: 300 GPM SPP: 650 + 150 PSI, RPM: 40 + M, WOB: 14-15 Klbs. AVG EFF ROP: 90.5 FT/ HR DAILY PERFORMANCE: SLIDE: 893 FT 95.1 % EFF ROP: 71 FT/HR; SLIDE: 46 FT 4.9 % EEF ROP: 27.1 FT/ HR TAKE REDUCE PRESSURES. (49 SPM -171 GPM- 240 PSI) (59 SPM- 206 GPM- 320 PSI) (69 SPM - 241 GPM - 420 PSI) P/U WEIGHT: 74 KLB, R/W WEIGHT:50KLB, S/O WEIGHT: 44 KLB REMARKS: PUMPED VISCOUS PILL TO CLEAN HOLE @ 2751 FT OK.
OCM | MOR BK 06 | 2011-04-19 | 2011-04-19 05:00 | 3504 | 3504 | 2300 | 2304 | CONTINUED RIH 90 JTS 2 7/8" EUE TUBING (2793.04') + R.T.E (13 FT) F/ 651.02 TO 3457 FT TOTAL LENGTH RAN: 3457' BOTTOM OF 5-1/2" MESH RITE 3500' SPACE FREE BETWEEN STOP PIN & BOTTOM OF 5-1/2 MESH RITE 42.94'
OCM | MOR BK 06 | 2011-04-19 05:00 | 2011-04-19 08:30 | 3504 | 3504 | 1000 | 1006 | HANGED TBG ON 7 1/16" CASING HEAD, DISCONNECTED FLOW LINE AND N/D BELL NIPPLE & N/D BOP´S STACK INSTALLED 7-1/16" PUMPING FLANGE AND 1 EA GATE VALVE AND TOP CAP. RELEASED MEC-4 RIG BY COMPLETION OPERATIONS @ 08:30 HRS, APRIL 19th, 2011
OCM | MOR BK 06 | 2011-04-18 22:00 | 2011-04-19 | 3504 | 3504 | 2300 | 2304 | RIH STOP PIN (2.43')+ STATOR (27.70') + 20 JTS 2 7/8" EUE TUBING (620.89') TOTAL LENGTH RAN: 651.02'
OCM | MOR M 03 | 2009-01-29 | 2009-01-30 | 2160 | 2160 | 2200 | 2204 | COMPLETAMIENTO ORIGINAL DEL POZO CON SISTEMA DE LEVANTAMIENTO ARTIFICIAL BM-SBP, BAJADA DE TBING Y SARTA DE VARILLAS
ODR | MOR M 03 | 2009-01-24 23:30 | 2009-01-25 | 2160 | 2160 | 1700 | 1701 | HOLD SAFETY AND PRE-OPERATIONAL MEETING (DRESS OFF 7"CSG.)
ODR | MOR M 03 | 2009-01-24 19:00 | 2009-01-24 23:30 | 2160 | 2160 | 2100 | 2102 | RELEASED 7" CEMENTING HEAD, SURFACE LINES AND 7" LANDING JOINT N/D BELL NIPPLE, ANNULAR BOP 11" x 5M(R54), DRILLING SPOOL 11" x 5M(R-54), DOUBLE ADAPTER FLANGE 11" - 3M(R-53) x 11" - 5M(R-54) AND 9-5/8" CSG HEAD 11" x 3M(R-53). INSTALLED CASING HEAD 7-1/16" X 3M(R45), DRILLING SPOOL 7-1/16" - 3M x 11" - 3M, DOUBLE ADAPTER FLANGE 11" - 3M(R-53) x 11" - 5M(R-54), ANNULAR BOP 11" x 5M(R-54) AND BELL NIPPLE - INSTALLED KILL, FILL AND HYDRAULIC LINES
ODR | MOR M 03 | 2009-01-24 | 2009-01-24 19:00 | 2160 | 2160 | 2100 | 2106 | WOC OF 7" CASING.
ODR | MOR M 03 | 2009-01-28 14:00 | 2009-01-28 14:30 | 2160 | 2160 | 1100 | 1116 | LAYED DOWN KELLY, KELLY BUSHING AND SWIVEL
ODR | MOR M 03 | 2009-01-28 06:00 | 2009-01-28 07:00 | 2160 | 2160 | 1100 | 1116 | CONTD. POOH 2-7/8'' PIPE FROM 502 FT TO SURFACE
ODR | MOR M 03 | 2009-01-28 05:00 | 2009-01-28 06:00 | 2160 | 2160 | 1100 | 1116 | POOH 3½" D.P W/ SETTING TOOL FROM 1595 FT TO 502 FT - LAYED DOWN SETTING TOOL
ODR | MOR M 03 | 2009-01-28 16:00 | 2009-01-28 17:30 | 2160 | 2160 | 1000 | 1005 | DISCONNECTED FLOWLINE & BELL NIPPLE - N/D ANNULAR BOP & ADAPTER SPOOL
ODR | MOR M 03 | 2009-01-28 09:30 | 2009-01-28 10:00 | 2160 | 2160 | 1500 | 1502 | PREPAIRED 91 BLS OF BRINE MW: 9,3 PPG. PUMPED AHEAD 30.0 BLS OF FRESH WATER W/ CUASTIC SODA AS SPACER
ODR | MOR M 03 | 2009-01-28 08:30 | 2009-01-28 09:30 | 2160 | 2160 | 1600 | 1612 | WASHED & CLEANED PILL TANKS.
ODR | MOR M 03 | 2009-01-28 14:30 | 2009-01-28 16:00 | 2160 | 2160 | 2100 | 2102 | CONT. POOH AND LAYED DOWN 3-1/2" D.P. & 2-7/8" TUBING(STINGER) FROM 1595 FT TO SURFACE.
ODR | MOR M 03 | 2009-01-28 01:00 | 2009-01-28 01:30 | 2160 | 2160 | 1100 | 1116 | RELEASED GRAVEL PACKER TOOL 11 TURNS TO RIGHT.
ODR | MOR M 03 | 2009-01-28 00:30 | 2009-01-28 01:00 | 2160 | 2160 | 1500 | 1504 | CIRCULATED IN REVERSE WAY (15 MIN.) TO CLEAN RETURNS - RETURNED 1 Sx OF GRAVEL CIRCULATED IN DIRECT WAY (15 MIN.) W/ GPM: GPM: 115 & SPP: 250 Psi.
ODR | MOR M 03 | 2009-01-28 17:30 | 2009-01-28 19:00 | 2160 | 2160 | 1000 | 1006 | INSTALLED 7-1/16" x 3M PUMPING FLANGE W/ 3-½" BTC BOX DOWN INSIDE x 3-½" EUE 8RD PIN UP AND 3-½" EUE 8RD PLUG - INSTALLED 2 x 2-1/16" - 2M EXPANDING GATE VALVE
ODR | MOR M 03 | 2009-01-28 07:30 | 2009-01-28 08:30 | 2160 | 2160 | 1500 | 1503 | CIRCULATED WELL AT 2156 ft W/ SPM: 50, 164 GPM, SPP: 500 PSI
ODR | MOR M 03 | 2009-01-28 11:00 | 2009-01-28 12:00 | 2160 | 2160 | 1500 | 1502 | DISPLACED DRILLING FLUID BY BRINE AND CIRCULATED WELL @ 2156 ft. CLEAN BRINE. OK W/ SPM: 83, 197 GPM, SPP: 500 PSI.
ODR | MOR M 03 | 2009-01-28 | 2009-01-28 00:30 | 2160 | 2160 | 1500 | 1504 | PRESSURE INCREASED TO 500 PSI. - CIRCULATED IN REVERSE WAY (20 MIN) TO CLEAN RETURNS W/ 35 SPM, 115 GPM CONTINUED GRAVEL PACKING 5-1/2" LINER W/ 10-16 MESH FROM 321 Sx TO 322 Sx - W/ GPM: 110 & SPP: 250 Psi. PRESSURE INCREASED TO 500 Psi. - SCREEN OUT
ODR | MOR M 03 | 2009-01-28 07:00 | 2009-01-28 07:30 | 2160 | 2160 | 1200 | 1206 | CONNECTED FLUTE AND 2 JTS x 2-7/8" TUBING MORE (18 JTS 2-7/8''BTC) AS STINGER AND RIH FROM SURFACE TO 2156 ft.
ODR | MOR M 03 | 2009-01-28 03:30 | 2009-01-28 04:30 | 2160 | 2160 | 1100 | 1117 | RIH W/ 3½" DP. TO 1596 ft (LANDING NIPPLE TOP)
ODR | MOR M 03 | 2009-01-28 03:00 | 2009-01-28 03:30 | 2160 | 2160 | 1100 | 1117 | CONNECTED METAL SEAL W/SETTING TOOL.
ODR | MOR M 03 | 2009-01-28 10:00 | 2009-01-28 11:00 | 2160 | 2160 | 1900 | 1908 | PRESENTED FILTRATIONS IN MUD TANK. REPAIRED .OK
ODR | MOR M 03 | 2009-01-28 04:30 | 2009-01-28 05:00 | 2160 | 2160 | 1300 | 1304 | SET METAL SEAL WITH 11 KLbs. - CHECKED SETTING WITH 10 KLbs. (OVERPULL) AND RELEASED SETTING TOOL WITH 11 TURNS TO RIGHT - METAL SEAL TOP @ 1595 ft
ODR | MOR M 03 | 2009-01-28 12:00 | 2009-01-28 14:00 | 2160 | 2160 | 1500 | 1503 | POOH CLEANING AND LAYED DOWN 3-1/2" D.P (17 JTS ) FROM 2156 FT TO 1595 FT - SINGLE BY SINGLE.
ODR | MOR M 03 | 2009-01-28 01:30 | 2009-01-28 03:00 | 2160 | 2160 | 1100 | 1116 | POOH WITH 3½" D.P. TO SURFACE - LAYED DOWN GRAVEL PACKER TOOL
ODR | MOR M 03 | 2009-01-17 12:00 | 2009-01-17 22:30 | 12 | 205 | 1400 | 1406 | M/U BHA No. 1 W/ 12-1/4" USED TRICONE BIT AND BIT SUB. DRILLED 12-1/4" HOLE SECTION W/ BHA No.1 FROM SURFACE TO 205 ft. W/ 100 RPM, SPM: 80 , GPM: 262 , SPP: 100 psi.
ODR | MOR M 03 | 2009-01-17 23:30 | 2009-01-18 | 205 | 205 | 2200 | 2201 | RIH BHA No. 1 FROM SURFACE TO 205 FT.
ODR | MOR M 03 | 2009-01-17 22:30 | 2009-01-17 23:00 | 205 | 205 | 1500 | 1503 | CIRCULATED AT 205 FT TO CLEAN RETURN WITH 80 SPM, 262 GPM, 60 RPM, 100 PSI SPP. PUMPED 15 BLS OF H-VIS PILL (150 SEC)
ODR | MOR M 03 | 2009-01-17 23:00 | 2009-01-17 23:30 | 205 | 205 | 1100 | 1107 | POOH BHA No. 1 FROM 205 FT TO SURFACE. CLEANED AND REVISED 12¼" BIT.
ODR | MOR M 03 | 2009-01-25 11:30 | 2009-01-25 12:00 | 2160 | 2160 | 1100 | 1107 | CHANGED UNDERREAMER.
ODR | MOR M 03 | 2009-01-25 19:30 | 2009-01-25 20:30 | 2160 | 2160 | 1100 | 1110 | POOH BHA # 8 FROM 2160 FT TO 1661 W/ 6" x 11" UNDERREAMER - LAYED DOWN 16 JTS 3-1/2" DP.
ODR | MOR M 03 | 2009-01-25 08:30 | 2009-01-25 09:00 | 2160 | 2160 | 1500 | 1503 | CIRCULATED WELL @ 2156 ft TO CLEAN RETURNS ON SURFACE W/ SPM: 76, 249 GPM, SPP: 1250 PSI.
ODR | MOR M 03 | 2009-01-25 19:00 | 2009-01-25 19:30 | 2160 | 2160 | 1500 | 1503 | CIRCULATED WELL @ 2160 ft TO CLEAN RETURNS ON SURFACE W/ SPM: 83, 272 GPM, SPP: 950 PSI.
ODR | MOR M 03 | 2009-01-25 23:00 | 2009-01-26 | 2160 | 2160 | 1500 | 1503 | CIRCULATED WELL @ 2160 ft TO CLEAN RETURNS ON SURFACE W/ SPM: 83, 272 GPM, SPP: 950 PSI.
ODR | MOR M 03 | 2009-01-25 12:00 | 2009-01-25 12:30 | 2160 | 2160 | 1100 | 1107 | P/U & M/U 6"x11" UNDERREAMER W/ 4-3/4" BIT SUB AND TESTED ON SURFACE - O.K.
ODR | MOR M 03 | 2009-01-25 12:30 | 2009-01-25 14:00 | 2160 | 2160 | 1100 | 1110 | RIH BHA # 8 W/ 6"x11" UNDERREAMER FROM SURFACE TO 1661 ft (5 ft BELLOW 7" CSG. SHOE).
ODR | MOR M 03 | 2009-01-25 14:00 | 2009-01-25 19:00 | 2160 | 2160 | 1400 | 1413 | ENLARGED 8-1/2" TO 11" HOLE FROM 1661 ft TO 2160 ft. W/ 83 SPM, 272 GPM, 100 RPM, SPP: 950 PSI, WOB: 1 - 4 Klbs.
ODR | MOR M 03 | 2009-01-25 | 2009-01-25 08:30 | 2160 | 2160 | 1400 | 1413 | ENLARGED 8-1/2" TO 11" HOLE FROM 1661 ft TO 2156 ft. W/ 76 SPM, 249 GPM, 80 RPM, SPP: 1250 PSI, WOB: 1 - 3 Klbs.
ODR | MOR M 03 | 2009-01-25 09:00 | 2009-01-25 11:30 | 2160 | 2160 | 1100 | 1107 | POOH BHA # 7 FROM 2156 FT TO SURFACE W/ 5-3/4" x 11" UNDERREAMER - LAYED DOWN 8 JTS 3-1/2" DP.
ODR | MOR M 03 | 2009-01-25 20:30 | 2009-01-25 23:00 | 2160 | 2160 | 1400 | 1413 | RE-ENLARGED 11" HOLE FROM 1661 FT TO 2160 FT - SPM: 83, 272 GPM, SPP: 950 PSI, RPM: 100, WOB: 1-2 KLBS
ODR | MOR M 03 | 2009-01-27 | 2009-01-27 03:00 | 2160 | 2160 | 1100 | 1117 | GRAVEL PACKING 5-1/2" LINER W/ 10-16 MESH FROM 112 Sx TO 141 Sx (52.8% OF THEORICAL: 267 Sx) @ 6 min/Sx - W/ GPM: 130 & SPM: 40 .
ODR | MOR M 03 | 2009-01-27 06:00 | 2009-01-27 09:00 | 2160 | 2160 | 1100 | 1117 | GRAVEL PACKING 5-1/2" LINER W/ 10-16 MESH FROM 161 Sx TO 190 Sx. PRESSURE: 250 PSI (71.2% OF THEORICAL: 267 Sx) @ 6 min/Sx - W/ GPM: 118 & SPM: 36 .
ODR | MOR M 03 | 2009-01-27 04:00 | 2009-01-27 06:00 | 2160 | 2160 | 1100 | 1117 | CONTD. GRAVEL PACKING 5-1/2" LINER W/ 10-16 MESH FROM 142 Sx TO 160 Sx. OK. PRESSURE: 250 PSI (60.6% OF THEORICAL: 267 Sx) @ 6 min/Sx - W/ GPM: 118 & SPM: 36 .
ODR | MOR M 03 | 2009-01-27 03:00 | 2009-01-27 03:30 | 2160 | 2160 | 1500 | 1504 | PRESSURE INCREASED TO 500 PSI. - CIRCULATED IN REVERSE WAY (30 MIN) TO CLEAN RETURNS
ODR | MOR M 03 | 2009-01-27 03:30 | 2009-01-27 04:00 | 2160 | 2160 | 1500 | 1503 | CIRCULATED IN DIRECT WAY (30 MIN.) W/ GPM: GPM: 118 & SPP: 250 Psi.
ODR | MOR M 03 | 2009-01-27 09:30 | 2009-01-27 14:30 | 2160 | 2160 | 1100 | 1117 | GRAVEL PACKING 5-1/2" LINER W/ 10-16 MESH FROM 191 Sx TO 240 Sx. PRESSURE: 250 PSI (89.9% OF THEORICAL: 267 Sx) @ 6 min/Sx - W/ GPM: 118 & SPM: 36 .
ODR | MOR M 03 | 2009-01-27 18:30 | 2009-01-28 | 2160 | 2160 | 1100 | 1117 | GRAVEL PACKING 5-1/2" LINER W/ 10-16 MESH FROM 270 Sx TO 320 Sx. PRESSURE: 250 PSI (120.0% OF THEORICAL: 267 Sx) @ 6 min/Sx - W/ GPM: 118 & SPM: 36 .
ODR | MOR M 03 | 2009-01-27 18:00 | 2009-01-27 18:30 | 2160 | 2160 | 1500 | 1503 | CIRCULATED IN DIRECT WAY (30 MIN.) W/ GPM: GPM: 118 & SPP: 250 Psi.
ODR | MOR M 03 | 2009-01-27 15:00 | 2009-01-27 18:00 | 2160 | 2160 | 1100 | 1117 | GRAVEL PACKING 5-1/2" LINER W/ 10-16 MESH FROM 241 Sx TO 270 Sx. PRESSURE: 250 PSI (101.1% OF THEORICAL: 267 Sx) @ 6 min/Sx - W/ GPM: 118 & SPM: 36 .
ODR | MOR M 03 | 2009-01-27 14:30 | 2009-01-27 15:00 | 2160 | 2160 | 1500 | 1503 | CIRCULATED IN DIRECT WAY (30 MIN.) W/ GPM: GPM: 118 & SPP: 250 Psi.
ODR | MOR M 03 | 2009-01-27 09:00 | 2009-01-27 09:30 | 2160 | 2160 | 1500 | 1503 | CIRCULATED IN DIRECT WAY (30 MIN.) W/ GPM: GPM: 118 & SPP: 250 Psi.
ODR | MOR M 03 | 2009-01-19 06:00 | 2009-01-19 18:00 | 546 | 1251 | 1400 | 1406 | DRILLED 8-1/2” HOLE SECTION FROM 546 FT TO 1251 FT. W/ 50 RPM, 97 SPM, 318 GPM, SPP: 700 Psi, WOB: 6-8 Klbs. AVERAGE ROP: 58.75 ft/hr
ODR | MOR M 03 | 2009-01-19 18:00 | 2009-01-20 | 1251 | 1537 | 1400 | 1406 | DRILLED 8-1/2” HOLE SECTION FROM 1251 FT TO 1537 FT. W/ 50 RPM, 97 SPM, 318 GPM, SPP: 800 Psi, WOB: 5-7 Klbs. AVERAGE ROP: 47.67 ft/hr
ODR | MOR M 03 | 2009-01-19 | 2009-01-19 06:00 | 290 | 546 | 1400 | 1406 | DRILLED 8-1/2” HOLE SECTION FROM 290 FT TO 546 FT. W/ 50 RPM, 97 SPM, 318 GPM, SPP: 500 Psi, WOB: 2-4 Klbs. AVERAGE ROP: 42.67 ft/hr
ODR | MOR M 03 | 2009-01-23 | 2009-01-23 19:00 | 2160 | 2160 | 2100 | 2106 | WOC OF 7" CASING.
ODR | MOR M 03 | 2009-01-23 23:30 | 2009-01-24 | 2160 | 2160 | 1700 | 1701 | HOLD SAFETY AND PRE-OPERATIONAL MEETING (DRESS OFF 7"CSG.)
ODR | MOR M 03 | 2009-01-23 19:00 | 2009-01-23 23:30 | 2160 | 2160 | 2100 | 2102 | RELEASED 7" CEMENTING HEAD, SURFACE LINES AND 7" LANDING JOINT N/D BELL NIPPLE, ANNULAR BOP 11" x 5M(R54), DRILLING SPOOL 11" x 5M(R-54), DOUBLE ADAPTER FLANGE 11" - 3M(R-53) x 11" - 5M(R-54) AND 9-5/8" CSG HEAD 11" x 3M(R-53). INSTALLED CASING HEAD 7-1/16" X 3M(R45), DRILLING SPOOL 7-1/16" - 3M x 11" - 3M, DOUBLE ADAPTER FLANGE 11" - 3M(R-53) x 11" - 5M(R-54), ANNULAR BOP 11" x 5M(R-54) AND BELL NIPPLE - INSTALLED KILL, FILL AND HYDRAULIC LINES
ODR | MOR M 03 | 2009-01-20 18:00 | 2009-01-20 19:30 | 2160 | 2160 | 1100 | 1107 | POOH BHA No. 2 FROM 2160 FT TO 1340 FT. OBSERVED FLOWING WELL. PRESENCE OF GAS.
ODR | MOR M 03 | 2009-01-20 19:30 | 2009-01-20 20:00 | 2160 | 2160 | 1500 | 1503 | CIRCULATED AT 1340 FT TO WELL CONTROL WITH 37 SPM, 121 GPM. MW IN: 9.3 PPG, MW OUT: 8.6 PPG.
ODR | MOR M 03 | 2009-01-20 20:30 | 2009-01-20 22:30 | 2160 | 2160 | 1500 | 1503 | CIRCULATED AT 1340 FT TO WELL CONTROL WITH 37 SPM, 121 GPM. AFTER 1 HOUR: MW IN: 9.2+, MW OUT: 9.2+.
ODR | MOR M 03 | 2009-01-20 22:30 | 2009-01-21 | 2160 | 2160 | 1100 | 1116 | POOH BHA No. 2 WITH 3½" DP FROM 2148 FT TO 442 FT.
ODR | MOR M 03 | 2009-01-20 20:00 | 2009-01-20 20:30 | 2160 | 2160 | 1100 | 1101 | RIH BHA No. 2 WITH 3½" DP FROM 1340 FT TO 2148 FT.
ODR | MOR M 03 | 2009-01-20 06:00 | 2009-01-20 17:00 | 1794 | 2160 | 1400 | 1407 | DRILLED 8-1/2” HOLE SECTION FROM 1794 FT TO 2160 FT. W/ 60 RPM, 100 SPM, 328 GPM, SPP: 1050 Psi, WOB: 8-10 Klbs. AVERAGE ROP: 33.27 ft/hr LAST SURVEY @ 2105 FT, INC: 1.25 deg, AZM: 159.79 deg, DLS: 0.49 deg/100 ft PROJECTION TO BOTTOM @ 2160 FT, INC: 1.18 deg, AZM: 171.39 deg, DLS: 0.46 deg/100ft
ODR | MOR M 03 | 2009-01-20 17:00 | 2009-01-20 18:00 | 2160 | 2160 | 1500 | 1503 | CIRCULATED AT 2160 FT TO CLEAN RETURN WITH 98 SPM, 321 GPM, 40 RPM, 1000 PSI SPP. PUMPED 30 BLS OF H-ViS PILL (180 SEC FV).
ODR | MOR M 03 | 2009-01-20 | 2009-01-20 06:00 | 1537 | 1794 | 1400 | 1406 | DRILLED 8-1/2” HOLE SECTION FROM 1537 FT TO 1794 FT. W/ 50 RPM, 97 SPM, 318 GPM, SPP: 800 Psi, WOB: 7-10 Klbs. AVERAGE ROP: 44.00 ft/hr
ODR | MOR M 03 | 2009-01-18 17:00 | 2009-01-18 17:30 | 205 | 205 | 1100 | 1110 | INSTALLED KELLY SPINER.
ODR | MOR M 03 | 2009-01-18 | 2009-01-18 01:00 | 205 | 205 | 1500 | 1503 | CIRCULATED AT 205 FT TO CLEAN RETURN W/ 81 SPM, 265 GPM, 60 RPM, 100 PSI SPP. PUMPED 30 BLS OF H-VIS PILL (150 SEC)
ODR | MOR M 03 | 2009-01-18 18:00 | 2009-01-18 19:00 | 205 | 205 | 1400 | 1403 | L/U AND M/U DIRECTIONAL BHA No. 2 WITH 8½" NEW BICONE BIT. TESTED MUD MOTOR AT SURFACE W/ 90 SPM, 295 GPM, SPP: 300 Psi.
ODR | MOR M 03 | 2009-01-18 21:00 | 2009-01-18 21:30 | 205 | 205 | 1400 | 1410 | DRILLED (WITH WATER) HARD CEMENT FROM 163 FT TO 193 FT (5 FT ABOVE 9 5/8" CASING SHOE) W/ 85 SPM, 280 GPM, WOB: 3 Klbs. 40 RPM, SPP: 500 PSI. PERFORMED ANNULAR BOP AND CASING INTEGRITY TEST (CIT)
ODR | MOR M 03 | 2009-01-18 17:30 | 2009-01-18 18:00 | 205 | 205 | 1700 | 1701 | HOLD SAFETY AND PRE-OPERATIONAL MEETING. DISCUSSED DRILLING PLAN.
ODR | MOR M 03 | 2009-01-18 13:30 | 2009-01-18 17:00 | 205 | 205 | 1000 | 1005 | M/D AND L/D 9 5/8" CEMENTING HEAD AND 9 5/8" LANDING JOINT. REMOVED 13 3/8" BELL NIPPLE. M/U 9 5/8" CASING HEAD (9 5/8 BTC BOX X 11-2000-R53) AND N/U DOUBLE STUDDED ADAPTER FLANGE (11-2000-R53 X 11-3000-R54) AND BOPs STACK. N/U BELL NIPPLE AND CONNECTED FLOW LINE. CONNECTED ACCUMULATOR LINES. INSTALLED CHOKE MANIFOLD.
ODR | MOR M 03 | 2009-01-18 02:00 | 2009-01-18 02:30 | 205 | 205 | 1200 | 1204 | MADE READY HANDLING EQUIPMENT TO RUN 9 5/8" CASING. CONNECTED HYDRAULIC TONG. RAN 9 5/8" OD CASING, 43.50 LB/FT, GRADE N-80, BTC, R-3.
ODR | MOR M 03 | 2009-01-18 02:30 | 2009-01-18 04:00 | 205 | 205 | 2100 | 2104 | RAN 9 5/8" OD CASING FROM SURFACE TO 186 FT (FLOAT SHOE AND 5 JOINTS). CONNECTED CEMENTING HEAD AND CIRCULATION LINE TO LANDING JOINT. RIH 9 5/8" LANDING JOINT FROM 186 FT TO 198 FT. 9 5/8" CASING SHOE AT 198 FT.
ODR | MOR M 03 | 2009-01-18 21:30 | 2009-01-18 22:00 | 205 | 205 | 1400 | 1410 | CONTINUED DRILLING (WITH WATER) HARD CEMENT AND 9 5/8" CASING SHOE FROM 193 FT TO 205 FT WITH 90 SPM, 295 GPM, WOB: 1-3 Klbs, 40 RPM, SPP: 500 Psi.
ODR | MOR M 03 | 2009-01-18 19:00 | 2009-01-18 21:00 | 205 | 205 | 1100 | 1110 | RIH BHA No. 2 FROM SURFACE TO 163 FT. (TAGGED TOP OF CEMENT AT 163 FT, 35 FT UP FROM 9 5/8" SHOE).
ODR | MOR M 03 | 2009-01-18 22:30 | 2009-01-19 | 205 | 290 | 1400 | 1406 | DRILLED 8-1/2” HOLE SECTION FROM 205 FT TO 290 FT. W/ 50 RPM, 92 SPM, 301 GPM, SPP: 400 Psi, WOB: 4-5 Klbs. AVERAGE ROP: 56.7 ft/hr
ODR | MOR M 03 | 2009-01-18 01:00 | 2009-01-18 02:00 | 205 | 205 | 1400 | 1402 | POOH BHA No. 1 FROM 205 FT TO SURFACE. L/D 12¼" BIT, BIT SUB AND 4 X 6¼" DRILL COLLAR.
ODR | MOR M 03 | 2009-01-18 04:00 | 2009-01-18 05:00 | 205 | 205 | 1700 | 1701 | CIRCULATED AT 198 FT TO CLEAN RETURN WITH 49 SPM, 160 GPM, 100 PSI SPP. RECIPROCATED STRING. WHILE, HOLD SAFETY AND PRE-OPERATIONAL MEETING. PERFORMED 9 5/8" CASING CEMENTING JOB.
ODR | MOR M 03 | 2009-01-18 06:00 | 2009-01-18 13:30 | 205 | 205 | 2100 | 2106 | WOC ON 9 ?" CASING.
ODR | MOR M 03 | 2009-01-18 22:00 | 2009-01-18 22:30 | 205 | 205 | 1500 | 1503 | CIRCULATED AT 205 FT DISPLACING WATER WITH MUD OF 8.9 PPG WITH 85 SPM, 240 GPM, 40 RPM, 400 PSI SPP.
ODR | MOR M 03 | 2009-01-18 05:00 | 2009-01-18 06:00 | 205 | 205 | 2100 | 2104 | CONNECTED CEMENTING LINE AND TESTED WITH 1500 PSI, DURING 5 MIN, OK. PUMPED 20 BLS OF FRESH WATER @ 3 BPM. MIXED AND PUMPED 47.0 BLS OF CEMENT SLURRY 14.2 PPG @ 3 BPM. DISPLACED WITH 13.6 BLS OF FRESH WATER @ 3 BPM. FINAL DISPLACEMENT PRESSURE: 60 PSI. BACK FLOW: 0.25 BLS. RETURNED 7 BLS OF CEMENT SLURRY 13.8 PPG. CIP @ 06:00 HRS.
ODR | MOR M 03 | 2009-01-22 07:30 | 2009-01-22 08:00 | 2160 | 2160 | 1400 | 1410 | DRILLED HARD CEMENT FROM 1655 FT TO 1661 FT W/ 46 SPM, 150 GPM, 1-3 KLBS WOB, 60 RPM, 250 PSI SPP. VERIFIED TOP OF PLUG WITH 8 KLBS TWO TIMES.
ODR | MOR M 03 | 2009-01-22 11:30 | 2009-01-22 12:00 | 2160 | 2160 | 1200 | 1204 | MADE READY HANDLING EQUIPMENT TO RUN 7" CASING. CONNECTED HYDRAULIC TONG.
ODR | MOR M 03 | 2009-01-22 12:30 | 2009-01-22 14:30 | 2160 | 2160 | 1200 | 1206 | RAN 7" OD CASING FROM SURFACE TO 1656 FT (GUIE SHOE, 1 JOINT, FLOAT COLLAR AND 43 JOINTS). 7" CASING SHOE @ 1656 FT.
ODR | MOR M 03 | 2009-01-22 06:00 | 2009-01-22 07:30 | 2160 | 2160 | 2100 | 2106 | WOC OF BALANCED CEMENT PLUG. WHILE, RIH BHA No. 4 FROM SURFACE TO 1655 FT. TAGGED TOP OF HARD CEMENT AT 1655 FT (6 FT UP THEORETICAL TOP).
ODR | MOR M 03 | 2009-01-22 | 2009-01-22 06:00 | 2160 | 2160 | 2100 | 2106 | WOC OF BALANCED CEMENT PLUG.
ODR | MOR M 03 | 2009-01-22 09:00 | 2009-01-22 11:30 | 2160 | 2160 | 1100 | 1107 | POOH 3½" DRILL PIPE STRING FROM 2159 FT TO SURFACE. L/D DC x 6 1/4", HWDP x 5", BIT SUB AND BIT.
ODR | MOR M 03 | 2009-01-22 17:00 | 2009-01-22 19:30 | 2160 | 2160 | 1200 | 1205 | DROPPED BOTTOM PLUG. PUMPED 40 BLS OF CW7 @ 5 BPM, 30 BLS OF MUDPUSH II 11.5 PPG @ 5 BPM, 40 BLS OF LEAD SLURRY 14.2 PPG @ 5 BPM AND 30 BLS OF TAIL SLURRY 16.2 PPG @ 4 BPM. DROPPED TOP PLUG. DISPLACED WITH 52 BLS OF WATER @ 5 BPM AND 13.0 BLS OF WATER @ 2 BPM (TOTAL VOLUME OF DISPLACEMENT 65 BLS). FINAL DISPLACEMENT PRESSURE: 700 PSI. SET TOP PLUG WITH 1350 PSI. BACK FLOW: 0.4 BLS. RETURNED 20 BLS OF CEMENT 13.8 PPG. CIP @ 19:30 HRS.
ODR | MOR M 03 | 2009-01-22 12:00 | 2009-01-22 12:30 | 2160 | 2160 | 1700 | 1701 | HOLD SAFETY AND PRE-OPERATIONAL MEETING RAN 7" OD CASING, 23.00 LB/FT, GRADE N-80, BTC, R-3:
ODR | MOR M 03 | 2009-01-22 19:30 | 2009-01-23 | 2160 | 2160 | 2100 | 2106 | WOC OF 7" CASING.
ODR | MOR M 03 | 2009-01-22 08:00 | 2009-01-22 09:00 | 2160 | 2160 | 1500 | 1503 | CIRCULATED AT 1661 FT TO FREE CEMENT RETURN WITH 46 SPM, 150 GPM, 40 RPM, 250 PSI SPP.
ODR | MOR M 03 | 2009-01-22 14:30 | 2009-01-22 17:00 | 2160 | 2160 | 1700 | 1701 | CONNECTED 7" CEMENTING HEAD AND SURFACE LINES (CEMENTING AND CIRCULATION). HOLD SAFETY AND PRE-OPERATIONAL MEETING DISCUSSED CEMENTING PROGRAM. TESTED SURFACE CEMENTING LINE WITH 2000 PSI DURING 10 MIN, OK. CIRCULATED AT 1656 FT TO CLEAN RETURN WITH 70 SPM, 266 GPM, 200 PSI SPP. RECIPROCATED STRING. WHILE, PREMIXED CEMENT SLURRIES (TAIL AND LEAD). PERFORMED 7" CASING CEMENTING JOB:
ODR | MOR M 03 | 2009-01-26 08:30 | 2009-01-26 09:30 | 2160 | 2160 | 1200 | 1206 | RIH 5-1/2" LINER W/ 3-1/2" DP FROM 558 FT TO 2160 FT.
ODR | MOR M 03 | 2009-01-26 10:00 | 2009-01-26 11:00 | 2160 | 2160 | 1500 | 1503 | CIRCULATED @ 2160 ft AND CONDITIONED MUD VISCOSITY (37 Sec.) W/ SPM: 50, 164 GPM, 350 PSI. PERFORMED GRAVEL PACKING JOB:
ODR | MOR M 03 | 2009-01-26 06:00 | 2009-01-26 08:00 | 2160 | 2160 | 1100 | 1110 | CONTD. RIH 2-7/8'' TBG AS STINGER F/ 183 TO 502 FT. (10 JTS MORE).
ODR | MOR M 03 | 2009-01-26 | 2009-01-26 03:30 | 2160 | 2160 | 1100 | 1107 | POOH BHA # 8 W/ 6" x 11" UNDERREAMER FROM 2160 ft TO SURFACE - L/D 12 JTS 3-1/2" DP AND BHA # 8
ODR | MOR M 03 | 2009-01-26 03:30 | 2009-01-26 04:00 | 2160 | 2160 | 1700 | 1701 | HOLD SAFETY AND PRE-OPERATIONAL MEETING. (RUN 5-1/2" LINER)
ODR | MOR M 03 | 2009-01-26 17:00 | 2009-01-26 17:30 | 2160 | 2160 | 1500 | 1503 | CIRCULATED IN DIRECT W/ GPM: 140 & SPP: 250 Psi.
ODR | MOR M 03 | 2009-01-26 04:00 | 2009-01-26 05:30 | 2160 | 2160 | 1200 | 1206 | M/U BULL PLUG & RIH 5-1/2" LINER, 208 RAN/FT F/ SURFACE TO 558 FT (14 LINER JTS)
ODR | MOR M 03 | 2009-01-26 22:30 | 2009-01-26 23:00 | 2160 | 2160 | 1500 | 1503 | CIRCULATED IN DIRECT W/ GPM: 140 & SPP: 250 Psi.
ODR | MOR M 03 | 2009-01-26 08:00 | 2009-01-26 08:30 | 2160 | 2160 | 1300 | 1304 | CONECTED LANDING NIPPLE AND 7'' GRAVEL PACKER TOOL
ODR | MOR M 03 | 2009-01-26 05:30 | 2009-01-26 06:00 | 2160 | 2160 | 1100 | 1116 | N/U 2-7/8'' HANDLING EQUIPMENT. M/U & RIH 2-7/8'' TBG AS STINGER F/ SURFACE TO 183 FT. (6 JTS + PUP JOINT).
ODR | MOR M 03 | 2009-01-26 09:30 | 2009-01-26 10:00 | 2160 | 2160 | 1700 | 1701 | INSTALLED CIRCULATING HEAD & SURFACE LINES - HOLD SAFETY AND PRE-OPERATIONAL MEETING.
ODR | MOR M 03 | 2009-01-26 17:30 | 2009-01-26 22:30 | 2160 | 2160 | 1100 | 1117 | GRAVEL PACKING 5-1/2" LINER W/ 10-16 MESH FROM 51 Sx TO 100 Sx (37.45% OF THEORICAL: 267 Sx) @ 6 min/Sx - W/ GPM: 130 & SPM: 40 .
ODR | MOR M 03 | 2009-01-26 23:00 | 2009-01-27 | 2160 | 2160 | 1100 | 1117 | GRAVEL PACKING 5-1/2" LINER W/ 10-16 MESH FROM 101 Sx TO 112 Sx (41.95% OF THEORICAL: 267 Sx) @ 6 min/Sx - W/ GPM: 130 & SPM: 40 .
ODR | MOR M 03 | 2009-01-26 11:00 | 2009-01-26 17:00 | 2160 | 2160 | 1100 | 1117 | GRAVEL PACKING 5-1/2" LINER W/ 10-16 MESH FROM 1 Sx TO 50 Sx (18.72% OF THEORICAL: 267 Sx) @ 7 min/Sx - W/ GPM: 130 & SPM: 40 .
ODR | MOR M 03 | 2009-01-21 06:30 | 2009-01-21 07:00 | 2160 | 2160 | 1500 | 1503 | BALANCED ON BOTTOM 100 BLS OF WALL NUT PILL (8 PPB) AS MECHANICAL LUBRICANT FOR ELECTRICAL LOGS RUNNING.
ODR | MOR M 03 | 2009-01-21 | 2009-01-21 02:00 | 2160 | 2160 | 1100 | 1107 | POOH BHA No. 2 WITH 3½" DP FROM 442 FT TO SURFACE. L/D DIRECTIONAL TOOLS AND 8-1/2" BIT (3-4-WT-A-E-1-NO-TD).
ODR | MOR M 03 | 2009-01-21 05:00 | 2009-01-21 06:30 | 2160 | 2160 | 1500 | 1503 | CIRCULATED AT 2160 FT TO CLEAN RETURN WITH 80 SPM, 262 GPM, 40 RPM, 500 PSI SPP. PUMPED 30 BLS OF H-ViS PILL (180 SEC FV).
ODR | MOR M 03 | 2009-01-21 18:00 | 2009-01-21 18:30 | 2160 | 2160 | 1100 | 1116 | POOH OPENED ENDING 3½" DRILL PIPE STRING FROM 2160 FT TO 1601 FT.
ODR | MOR M 03 | 2009-01-21 09:30 | 2009-01-21 10:00 | 2160 | 2160 | 1700 | 1701 | HOLD SAFETY AND PRE-OPERATIONAL MEETING AND RIG UP ELECTRICAL LOGS TOOLS.
ODR | MOR M 03 | 2009-01-21 21:30 | 2009-01-21 22:00 | 2160 | 2160 | 1500 | 1503 | CIRCULATED EXCESS OF CEMENT IN REVERSE WAY AT 1407 FT W/ 30 SPM, 114 GPM, 50 PSI SPP. CIP @ 22:00 HRS.
ODR | MOR M 03 | 2009-01-21 16:30 | 2009-01-21 18:00 | 2160 | 2160 | 1500 | 1503 | CIRCULATED AT 2160 FT TO CLEAN RETURN WITH 80 SPM, 262 GPM, 300 PSI SPP. BALANCED ON BOTTOM 33 BLS OF SPECIAL ULTRA HI-VISC PILL (WITH RICE HULLS).
ODR | MOR M 03 | 2009-01-21 18:30 | 2009-01-21 20:00 | 2160 | 2160 | 2100 | 2101 | CIRCULATED AT 1601 FT EXCESS OF SPECIAL HI-VISC PILL WITH 50 SPM, 164 GPM, 150 PSI SPP. RIH OPENED ENDING 3½" DRILL PIPE STRING FROM 1601 FT TO 1661 FT. CONNECTED CIRCULATION HEAD AND SURFACE CEMENTING LINE.
ODR | MOR M 03 | 2009-01-21 20:00 | 2009-01-21 20:30 | 2160 | 2160 | 1700 | 1701 | HOLD SAFETY AND PRE-OPERATIONAL MEETING PERFORMED BALANCED CEMENT PLUG JOB (1661 FT - 1691 FT):
ODR | MOR M 03 | 2009-01-21 07:00 | 2009-01-21 09:30 | 2160 | 2160 | 1100 | 1107 | POOH BHA No. 3 FROM 2160 FT TO SURFACE. FILLED WELL EVERY 5 DP STANDS. RAN OPEN HOLE ELECTRICAL LOGS:
ODR | MOR M 03 | 2009-01-21 20:30 | 2009-01-21 21:00 | 2160 | 2160 | 2100 | 2103 | TESTED SURFACE LINES WITH 1500 DURING 5 MIN, OK. PUMPED 10 BLS OF FRESH WATER LIKE WASHER @ 3.0 BPM, MIXED AND PUMPED 6.0 BLS OF CEMENT SLURRY OF 12.6 PPG @ 3 BPM, DISPLACED WITH 10.3 BLS OF FRESH WATER @ 2 BPM. FINAL DISPLACEMENT PRESSURE: 100 PSI. BACK FLOW: 0 BBLS.
ODR | MOR M 03 | 2009-01-21 22:30 | 2009-01-22 | 2160 | 2160 | 2100 | 2106 | WOC OF BALANCED PLUG. WHILE, POOH 3½" DRILL PIPE STRING FROM 1407 FT TO SURFACE.
ODR | MOR M 03 | 2009-01-21 22:00 | 2009-01-21 22:30 | 2160 | 2160 | 2100 | 2106 | WOC OF BALANCED CEMENT PLUG. WHILE, CIRCULATED IN DIRECT AT 1407 FT TO CLEAN RETURN WITH 60 SPM, 197 GPM, 250 PSI SPP.
ODR | MOR M 03 | 2009-01-21 21:00 | 2009-01-21 21:30 | 2160 | 2160 | 1100 | 1116 | POOH SLOWLY 3½" DRILL PIPE STRING FROM 1661 FT TO 1407 FT.
ODR | MOR M 03 | 2009-01-21 10:00 | 2009-01-21 14:30 | 2160 | 2160 | 1800 | 1804 | RUN No.1: HRI - MSFL - CAL - GR – SDL - DSN FROM 2160 FT TO 198 FT (9-5/8” SHOE).
ODR | MOR M 03 | 2009-01-21 14:30 | 2009-01-21 15:00 | 2160 | 2160 | 1800 | 1803 | RIG DOWN ELECTRICAL LOGS TOOLS.
ODR | MOR M 03 | 2009-01-21 15:00 | 2009-01-21 16:30 | 2160 | 2160 | 1100 | 1117 | RIH OPENED ENDING 3½" DRILL PIPE STRING FROM SURFACE TO 2160 FT (BOTTOM).
ODR | MOR M 03 | 2009-01-21 02:00 | 2009-01-21 05:00 | 2160 | 2160 | 1100 | 1107 | RIH BHA No. 3 WITH 8½" USED TRC BIT FROM SURFACE TO 2160 FT.
ODR | MOR M 08 | 2020-01-16 12:00 | 2020-01-16 12:30 | 2214 | 2214 | 1200 | 1214 | REMOVED FLOWLINE AND N/D BELL NIPPLE
ODR | MOR M 08 | 2020-01-16 01:00 | 2020-01-16 03:30 | 2214 | 2214 | 1100 | 1116 | POOH & L/D TO PIPE RACKS 3-1/2" DP F/ 1638 FT TO SURFACE, FILLING EVERY 10 JTS AND CHECKING WELL FLOW. L/D REMAING STANDS FROM DERRICK TO PIPE RACKS.
ODR | MOR M 08 | 2020-01-16 08:30 | 2020-01-16 09:00 | 2214 | 2214 | 1300 | 1304 | CONNECTED SURFACE LINES AND CIRCULATING HEAD TO DISPLACE FORMIATE BRINE BY CRUDE OIL.
ODR | MOR M 08 | 2020-01-16 03:30 | 2020-01-16 04:00 | 2214 | 2214 | 1300 | 1303 | L/D 3-1/2" ELEVATOR. M/U HYDRAULIC TONG, 2-7/8" ELEVATOR, NEUMATIC SLIPS, AND FALSE TABLE TO RIH 2-7/8" & 3-1/2" PRODUCTION TUBING STRING.
ODR | MOR M 08 | 2020-01-16 11:00 | 2020-01-16 11:30 | 2214 | 2214 | 1300 | 1304 | R/D 2-7/8" CIRCULATING HEAD, CLEANED LINES.
ODR | MOR M 08 | 2020-01-16 04:00 | 2020-01-16 08:30 | 2214 | 2214 | 1200 | 1206 | RIH PRODUCTION TUBING STRING FROM SURFACE TO 2171 FT, AS FOLLOWS: - 20 JTS 2-7/8" EUE - XO 2-7/8" EUE x 3-1/2" EUE - 50 JTS 3-1/2". STRING WEIGHT: 15 KLB.
ODR | MOR M 08 | 2020-01-16 | 2020-01-16 01:00 | 2214 | 2214 | 1200 | 1207 | L/D 2-7/8" ELEVATOR & M/U 3-1/2" ELEVATOR. M/U 5.0" METAL SEAL TO THE SETTING TOOL & RIH FROM SURFACE TO 1638 FT AS FOLLOWS: - METAL SEAL - SEATING TOOL - 52 JTS 3-1/2" IF DP. SEATED 5" METAL SEAL W/ 5 KLB. RELEASED SETTING TOOL W/ 15 TURNS TO RIGHT, OK.
ODR | MOR M 08 | 2020-01-16 09:00 | 2020-01-16 11:00 | 2214 | 2214 | 1500 | 1508 | PUMPED & DISPLACED BRINE BY CRUDE OIL AS FOLLOWS: INSIDE ORSS, PUMPED 10 BLS @ 500 PSI, 119 GPM. OUTSIDE ORSS, PUMPED 70 BBL UNTIL OBSERVING CRUDE OIL RETURNS ON SURFACE, OK. TOTAL PUMPED 80 BBL W/ 46 SPM, 128 GPM, 500 PSI.
ODR | MOR M 08 | 2020-01-16 12:30 | 2020-01-16 15:00 | 2214 | 2214 | 1000 | 1002 | REMOVED HYDRAULIC LINES, KILL LINE & CHOKE LINE. R/D POUR BOY, N/D BOP STACK. INSTALLED PUMPING FLANGE, PUMPING TEE AND ACCESSORIES. RELEASED RIG MEC-4 ON MORICHE M-08 WELL ON JANUARY 16th, 2020 @ 15:00 hrs.
ODR | MOR M 08 | 2020-01-16 11:30 | 2020-01-16 12:00 | 2214 | 2214 | 1200 | 1204 | INSTALLED TUBING HANGER. R/D 2-7/8" ELEVATOR, NEUMATIC SLIPS, HIDRAULIC TONGS, AND FALSE TABLE .
ODR | MOR M 08 | 2020-01-09 09:30 | 2020-01-09 10:00 | 207 | 207 | 1500 | 1503 | DISPLACED WATER BY DRILLING MUD, MW: 8.9 PPG, FV: 40 SEC/QT. CLEANING MUD TANKS AND SHAKERS.
ODR | MOR M 08 | 2020-01-09 10:00 | 2020-01-09 10:30 | 207 | 219 | 1400 | 1406 | STARTED TO DRILL 8-1/2" INTERMEDIATE HOLE SECTION FROM 207 FT TO 219 FT.
ODR | MOR M 08 | 2020-01-09 12:30 | 2020-01-09 18:30 | 219 | 557 | 1400 | 1407 | CONT. DRILLING 8-1/2" INTERMEDIATE HOLE SECTION ROTATING AND SLIDING, FROM 219 TO 557 FT (KOP @ 279 FT), AS FOLLOWS: BHA No. 2 (62.95 FT) + XO NC x NC 46 6-1/2" (1.5 FT) + 2 JTS 6-1/2" DC (59.32 FT) + XO NC 46 x NC 50 6-1/2" (1.57 FT) + 5 JT HWDP 5" (149.12 FT) + HYD JAR 6-3/4" S/N 165474-119 (31.20 FT) + 3 JT HWDP 5" (89.88 FT) + XO NC 59 x NC 46 (1.57 FT) + 4 JTS DP 3-1/2" IF (125.77 FT) + KELLY DOWN (34.0 FT), PARAMETERS: SPM : 100-115, Q: 280-320 GPM, SPP: 700 PSI, 40 RPM, WOB: 4-6 KLB, MW: 9.3 PPG, FV: 42 SEC/QT. WEIGHT OVER JAR 25 KLB, WEIGHT BELOW JAR 28 KLB. PUW: 36 KLB, ROT: 28 KLB, SOW: 26 KLB. SLOW PUMP PRESSURES: 44 SPM - 122 GPM - 200 PSI; 54 SPM - 150 GPM - 220 PSI; 64 SPM - 178 GPM - 300 PSI. LAST SURVEY @ 417 FT, INCL: 3.43°, AZIM: 294.92°, TVD: 416.88 FT, DLS: 1.66°/100 FT.
ODR | MOR M 08 | 2020-01-09 03:00 | 2020-01-09 04:30 | 207 | 207 | 1000 | 1009 | R/U BOP CUP TESTER + 3-1/2" DP. PERFORMED BOP PRESSURE TEST AS FOLLOWS: ANNULAR BOP - HCR MANUAL VALVE W/ 600-1200 PSI, 5 MINS, OK. PIPE RAMS - HYD HCR W/ 600-1200 PSI, 5 MINS, OK. PIPE RAMS - CHOKE MANIFOLD VALVES W/ 600-1200 PSI, 5 MINS, OK, ACCUMULATOR PRESSURE TESTED, 6 MINS, OK. REMOVED & L/D BOP CUP TESTER.
ODR | MOR M 08 | 2020-01-09 | 2020-01-09 03:00 | 207 | 207 | 1000 | 1001 | STARTED N/U BOP STACK. N/U DRILLING SPOOL 3-1/2" PIPE RAM 11"-5K-R54 + BLIND RAM 11"-5K-R54 + ANNULAR 11"-5K-R54, CASING HEAD 11" X 5K R-53. INSTALLED DSA 11" - 3000 X 11" - 5000. INSTALLED HCR VALVE, KILL LINE AND CHOKE MANIFOLD. INSTALLED BELL NIPPLE, FLOW LINE AND HYDRAULIC LINES.
ODR | MOR M 08 | 2020-01-09 08:00 | 2020-01-09 09:00 | 207 | 207 | 1400 | 1410 | DRILLED OUT HARD CEMENT & BOTTOM PLUG W/ WATER, FROM 169 FT TO 197 FT W/ 100 SPM, 280 GPM, SPP: 700 PSI, RPM: 40, WOB: 4-5 KLB. PUW: 20 KLB, ROT: 18 KLB, SOW: 16 KLB. PERFORMED 9-5/8" CSG INTEGRITY TEST W/ 800 PSI, 5 MINS, OK.
ODR | MOR M 08 | 2020-01-09 05:00 | 2020-01-09 08:00 | 207 | 207 | 1100 | 1110 | M/U & RIH DIRECTIONAL BHA No. 2 FROM SURFACE TO 169 FT (TOP OF CEMENT), AS FOLLOWS: 8 1/2" PDC BIT TYPE: GTE65D, IADC: M423, S/N: 13181096, JETS: 3x10/32 3x11/12, TFA: 0.51 (0.92 FT) + MUD MOTOR 6-3/4" (27.30 FT) + FLOAT SUB 6-3/4" (2.15 FT) + UBHO 6-3/4" (2.05 FT) + NMDC 6-3/4" (30.53 FT) + XO NC x NC 46 6-1/2" (1.5 FT) + 2 JTS 6-1/2" DC (59.32 FT) + XO NC 46 x NC 50 6-1/2" (1.57 FT) + 1 JT HWDP 5" (29.23 FT) + KELLY DOWN (14.49 FT). PERFORMED SHALLOW TEST @ 62.95 FT W/ MUD PUMP #1, PARAMETERS: 90 STK - 251 GPM - 400 PSI; 110 STK - 303 GPM - 600 PSI, OK.
ODR | MOR M 08 | 2020-01-09 09:00 | 2020-01-09 09:30 | 207 | 207 | 1400 | 1410 | CONT. DRILLING OUT HARD CEMENT AND 7" CSG SHOE FROM 197 FT TO 207 FT W/ 100 SPM, 280 GPM, SPP: 700 PSI, RPM: 40, WOB: 4-5 KLB.
ODR | MOR M 08 | 2020-01-09 18:30 | 2020-01-10 | 557 | 875 | 1400 | 1407 | CONT. DRILLING 8-1/2" INTERMEDIATE HOLE SECTION ROTATING AND SLIDING FROM 557 FT TO 875 FT, AS FOLLOWS: BHA No. 2 (397.10 FT) + 14 JTS 3-1/2" DP IF (443.96 FT) + KELLY DOWN (33.94 FT), PARAMETERS: FOOTAGE: 668 FT, AVG ROP: 131.4 FT/HR, 320-330 GPM, SPP: 700-900 PSI, RPM SURF: 60, WOB: 6-8 KLB, MW: 9.3 PPG, FV: 44-45 SEC/QT. PUW: 34 KLB, ROT: 31 KLB, SOW: 26 KLB. SLOW PUMP PRESSURES: 45 SPM - 125 GPM - 300 PSI; 55 SPM - 153 GPM - 350 PSI; 65 SPM - 181 GPM - 400 PSI. LAST SURVEY @ 798 FT, INCL: 11.74°, AZIM: 307.14°, TVD: 794.17 FT, DLS: 2.06°/100 FT. PUMPED 25 BLS OF HI-VIS PÌLL, MW: 9.3 PPG, FV: 120 SEC/QT @ 600 FT.
ODR | MOR M 08 | 2020-01-09 10:30 | 2020-01-09 12:30 | 219 | 219 | 1500 | 1503 | POOH FROM 219 FT TO 207 FT, CIRCULATED AND CONDITIONED MUD FROM 8.9 PPG TO 9.3 PPG W/ 44 SPM, 122 GPM, 180 PSI, 40 RPM.
ODR | MOR M 08 | 2020-01-09 04:30 | 2020-01-09 05:00 | 207 | 207 | 1700 | 1701 | PRE-OPERATIONAL SAFETY MEETING PRIOR TO M/U & RIH BHA No.2 W/ 8-1/2" PDC BIT + DIRECTIONAL TOOLS, EXPLAINNED ROLES AND RESPOSABILITIES BY IONOS PERSONNEL.
ODR | MOR M 08 | 2020-01-14 11:00 | 2020-01-14 13:00 | 2214 | 2214 | 1800 | 1805 | RAN No. 1 (HDIL-MLL-ZDL-CN-GR-6CAL-SP), FROM 2214 FT TO 1689 FT.
ODR | MOR M 08 | 2020-01-14 05:30 | 2020-01-14 08:00 | 2214 | 2214 | 1100 | 1107 | CHECKED WELL STATIC LEVEL, 5 MINS, OK. POOH BHA No. 3 W/ DIRECTIONAL TOOLS AND SCRAPER F/ 2214 FT TO SURFACE, W/O RESTRICTIONS, FILLING EVERY 5 STANDS.
ODR | MOR M 08 | 2020-01-14 13:00 | 2020-01-14 14:00 | 2214 | 2214 | 1800 | 1803 | R/D TOOLS FOR RAN No. 1
ODR | MOR M 08 | 2020-01-14 22:30 | 2020-01-14 23:00 | 2214 | 2214 | 1500 | 1503 | DISPLACED MUD BY BRINE. PUMPED 30 BBL OF HI-VIS PILL OF BRINE, 120 SEC/QT, 9.4 PPG, W/ 454 STK. DISPLACED W/ 8 BBL, 121 STK, 9.3 PPG, 128 GPM, 200 PSI.
ODR | MOR M 08 | 2020-01-14 08:30 | 2020-01-14 09:30 | 2214 | 2214 | 1100 | 1107 | POOH & L/D BHA No. 3 W/ DIRECTIONAL TOOLS F/ 57 FT TO SURFACE, 6-1/8" PDC BIT DULL GRADE 2-3-BT-A-X-I-CT-TD
ODR | MOR M 08 | 2020-01-14 15:00 | 2020-01-14 17:00 | 2214 | 2214 | 1800 | 1810 | RAN No 2: (SBT – VDL – GR - CCL) FROM 1680 FT TO 174 FT
ODR | MOR M 08 | 2020-01-14 01:00 | 2020-01-14 02:30 | 2214 | 2214 | 1100 | 1107 | POOH BHA No. 3 FROM 1689 FT TO 518.36 FT, FILLING EVERY 5 STANDS, NO RESTRICTIONS OBSERVED.
ODR | MOR M 08 | 2020-01-14 05:00 | 2020-01-14 05:30 | 2214 | 2214 | 1500 | 1503 | RECIPROCATED AND CIRCULATED WELL @ 2214 FT UNTILL CLEAN RETURNS, PUMPED 25 BLS OF HI-VIS PILL (MW: 9.2 PPG - FV: 120 SEC/QT) W/ 100 SPM, 280 GPM, SPP: 1650 PSI.
ODR | MOR M 08 | 2020-01-14 09:30 | 2020-01-14 10:00 | 2214 | 2214 | 1700 | 1701 | HELD PREOPERATIONAL SAFETY MEETING W/ BAKER HUGHES E-LOGS PERSONNEL.
ODR | MOR M 08 | 2020-01-14 14:00 | 2020-01-14 15:00 | 2214 | 2214 | 1800 | 1810 | R/U SBT - VDL - GR - CCL
ODR | MOR M 08 | 2020-01-14 08:00 | 2020-01-14 08:30 | 2214 | 2214 | 1700 | 1701 | HELD PRE-OPERATIONAL SAFETY MEETING PRIOR TO L/D DIRECTIONAL TOOLS WITH IONOS PERSONNEL.
ODR | MOR M 08 | 2020-01-14 | 2020-01-14 00:30 | 2214 | 2214 | 1100 | 1107 | CONT. POOH FROM 1850 FT TO 1689 FT (7" CSG SHOE DEPTH) FILLING EVERY 5 STANDS
ODR | MOR M 08 | 2020-01-14 02:30 | 2020-01-14 05:00 | 2214 | 2214 | 1100 | 1101 | M/U 7" ROTARY SCRAPER AND RIH FROM 518.36 FT TO 2214 FT RECIPROCATING STRING THREE TIMES @ THE LAST 200 FT (F/ 2014 FT TO 2214 FT) - BHA No. 3 (265.21 FT) - 8 JTS 3-1/2" IF DP (253.15 FT) - 3-1/2" IF PUP JOINT (14.67 FT) - ROTARY SCRAPPER (8.42 FT) - 52 JTS 3-1/2" IF DP (1649.24 FT) - KELLY DOWN (23.31 FT).
ODR | MOR M 08 | 2020-01-14 23:00 | 2020-01-15 | 2214 | 2214 | 1100 | 1116 | REMOVED KELLY. M/U 3-1/2" ELEVATOR. POOH DP F/ 2214 FT TO 1589 FT.
ODR | MOR M 08 | 2020-01-14 17:00 | 2020-01-14 18:00 | 2214 | 2214 | 1800 | 1803 | R/D BAKER E-LOGS TOOLS
ODR | MOR M 08 | 2020-01-14 18:00 | 2020-01-14 21:00 | 2214 | 2214 | 1100 | 1110 | M/U & RIH CONVENTIONAL BHA No. 4 (210 FT) F/ SURFACE TO 2100 FT. W/ - 6-1/8" TRC BIT FULL OPEN, JETS: 3x18/32, TFA: 0.74 in2 (0.6 FT), S/N: 13132504 - BIT SUB (1.96 FT) - 4 JTS 4-3/4" DC IF (119 FT) - DRILLING JAR (29 FT) - 2 JTS 4-3/4" DC IF (60 FT) - 59 JTS 3-1/2" DP IF (1871 FT) - KELLY DOWN (18 FT)
ODR | MOR M 08 | 2020-01-14 00:30 | 2020-01-14 01:00 | 2214 | 2214 | 1500 | 1503 | CIRCULATED WELL @ 1689 FT UNTILL CLEAN RETURNS W/ 98 SPM, 273 GPM, 1600 PSI, MW: 9.2 PPG, FV: 50 SEC/QT. CHECKED WELL STATIC LEVEL, 10 MINS, OK.
ODR | MOR M 08 | 2020-01-14 21:00 | 2020-01-14 22:30 | 2214 | 2214 | 1100 | 1110 | CONT. RIH DP + BHA No. 4 FROM 2100 FT TO 2214 FT. WORKED STRING W/ ROTATION FROM 2100 FT TO 2214 FT, 280 GPM, 800 PSI, 60 RPM.
ODR | MOR M 08 | 2020-01-14 10:00 | 2020-01-14 11:00 | 2214 | 2214 | 1800 | 1811 | M/U & R/U LOGGING TOOLS.
ODR | MOR M 08 | 2020-01-15 14:30 | 2020-01-15 15:30 | 2214 | 2214 | 1300 | 1303 | POSITIONED STINGER INSIDE ORSS & CIRCULATED WELL. RELEASED SCREENS COMPLETION W/ 14 TUNRS TO RIGHT. POSITIONED STINGER OUTSIDE ORSS. PERFORMED PICKLINE, PUMPED 3 BBLS OF HCL ACID 7.5% @ Q: 1 BPM, 130 PSI AND DISPLACED WITH 9 BLS OF BRINE, P: 100 PSI. REVERSED CIRCULATION WITH 20 BLS OF BRINE @ Q: 2 BPM, P: 200 PSI, pH: 7. STARTED ACID JOB, PUMPED 13 BLS OF HCL 10 % @ Q: 1 BPM , P: 118 PSI, DISPLACED WITH 6 BLS OF BRINE. OPENNED BOP, POSITIONED STINGER INSIDE ORSS, CLOSED BOP, DISPLACED WITH 7 BLS OF BRINE. REVERSED CIRCULATION UNTILL CLEAN RETURNS, pH: 7.
ODR | MOR M 08 | 2020-01-15 14:00 | 2020-01-15 14:30 | 2214 | 2214 | 2000 | 2005 | TESTED SURFACE LINES W/ 3000 PSI x 10 MIN, OK. PERFORMED CIRCULATION TEST W/ 280 PSI.
ODR | MOR M 08 | 2020-01-15 19:00 | 2020-01-16 | 2214 | 2214 | 1100 | 1116 | M/U 3-1/2" ELEVATOR. POOH FROM 1638 FT TO 564 FT, AS FOLLOWS: - 2-7/8" WASH PIPE - SETTING TOOL - 13 JTS 3 1/2" DP IF - 24 JTS 4 3/4" DC IF - 16 JTS 3 1/2" DP IF. L/D 3-1/2" ELEVATORS & M/U 2-7/8" ELEVATOR. POOH 2-7/8" WASH PIPE, FROM 564 FT TO SURFACE, AS FOLLOWS: - 2-7/8" STINGER - 17 JTS 2-7/8" - 6 PUP JTS 2-7/8" . FILLED EVERY STAND. CHECKED WELL FLOW: STATIC, OK.
ODR | MOR M 08 | 2020-01-15 02:30 | 2020-01-15 03:00 | 2214 | 2214 | 1700 | 1701 | PREOPERATIONAL SAFETY MEETING PRIOR TO RIH 5" OD COMPLETION SCREEN.
ODR | MOR M 08 | 2020-01-15 09:30 | 2020-01-15 12:30 | 2214 | 2214 | 1200 | 1206 | CONT. RIH 5.0" OD SCREEN ASSEMBLY FROM 577 FT TO 2214 FT, AS FOLLOWS: - COMPLETION STRING (577 FT) - SETTING TOOL (0.9 FT) - 13 JTS 3-1/2" DP IF (412 FT) - 24 JTS 4-3/4" DC IF (715 FT) - 16 JTS 3-1/2" DP (508 FT) - 1 x 3-1/2" PUP JOINT DP IF (2 FT). PUW: 48 KLB, STATIC: 44 KLB, SOW: 40 KLB.
ODR | MOR M 08 | 2020-01-15 15:30 | 2020-01-15 17:00 | 2214 | 2214 | 1300 | 1303 | ALLOWED THE INTERACTION BETWEEN ACID AND FORMATION (1.5 HR).
ODR | MOR M 08 | 2020-01-15 13:30 | 2020-01-15 14:00 | 2214 | 2214 | 1700 | 1701 | HELD SAFETY AND PRE-OPERATIONAL MEETING TO PERFORM STIMULATION JOB W/ CLARIANT & RIG CREW
ODR | MOR M 08 | 2020-01-15 | 2020-01-15 00:30 | 2214 | 2214 | 1500 | 1503 | REMOVED 3-1/2" ELEVATOR. CONNECTED KELLY. DISPLACED BRINE W/ WATER, PUMPED 10 BBL OF WATER W/ 151 STK. PUMPED 70 BBL OF BRINE W/ 1061 STK. RETURNS ON SURFACE, 128 GPM, 180 PSI
ODR | MOR M 08 | 2020-01-15 12:30 | 2020-01-15 13:00 | 2214 | 2214 | 1300 | 1306 | CONNECTED CIRCULATION HEAD. CIRCULATED WELL W/ 44 TK, 122 GLS, 300 PSI, INSIDE ORSS. DISCONNECTED LINES, POOH DP OUTSIDE ORSS, CLOSED BOP.
ODR | MOR M 08 | 2020-01-15 03:00 | 2020-01-15 05:30 | 2214 | 2214 | 1400 | 1401 | M/U & RIH 5" OD SCREEN COMPLETION, AS FOLLOWS: - 5" WASH DOWN SHOE (2.19 FT) - 5" PIN x PIN (6.3 FT) - ORSS (1.25 FT) - 2 JTS 5" BLIND PIPE (80 FT) - 1 PUP JOINT 5" (19.9 FT) - 2 JTS SCREEN 5" (74.2 FT) - 1 JT 5" BLIND PIPE (37 FT) - 1 JT SCREEN 5" (35.7 FT) - 1 JT 5" BLIND PIPE (37.3 FT) - THERMAL PACKER (15.1 FT) - 1 EXPANSION JOINT (6 FT) - 1 JT 5" BLIND PIPE (39.1 FT) - 1 JT SCREEN 5" (36.4 FT) - 1 JT 5" BLIND PIPE (38.5 FT) - 1 JT SCREEN 5" (36.5 FT) - 1 PUP JOINT 5" (16.6 FT) - 1 PUP JOINT 5" (9.8 FT) - 1 JT SCREEN 5" (36 FT) - 1 PUP JOINT 5" (9.6 FT) - 1 JT 5" BLIND PIPE (41.1 FT) - 1 LANDING NIPLE (0.92 FT) @ 577 FT. STRING WEIGHT: 13 KLB.
ODR | MOR M 08 | 2020-01-15 06:30 | 2020-01-15 08:30 | 2214 | 2214 | 1100 | 1117 | CONNECTED STINGER AND RIH 2-7/8" WASH PIPE STRING INTO SCREENS ASSEMBLY FROM SURFACE TO 564 FT , AS FOLLOWS: - STINGER 2-7/8" EUE (4.2 FT) - 17 JTS 2-7/8" EUE (534 FT) - 6 PUP JOINTS 2-7/8" EUE (26 FT).
ODR | MOR M 08 | 2020-01-15 00:30 | 2020-01-15 02:00 | 2214 | 2214 | 1400 | 1402 | REMOVED KELLY. M/U 3-1/2" ELEVATOR. POOH 3-1/2" DP + BHA No. 04 F/ 2214 FT TO SURFACE. BIT DULL GRADE 0-1-WT-A-E-I-NO-LOG.
ODR | MOR M 08 | 2020-01-15 17:00 | 2020-01-15 18:30 | 2214 | 2214 | 1500 | 1502 | PUMPED 25 BLS OF FORMIATE BRINE @ 2 BPM, 280 PSI. OPENNED BOP, POSITIONED STINGER OUTSIDE ORSS, PUMPED 80 BBLS OF FORMIATE BRINE @ Q: 2 BPM , P: 260 PSI TO RECOVER ACID ON FRACT TANK AND NEUTRALIZED RETURNS (pH: 7) ON SURFACE. OBSERVED BRINE AT SURFACE WITH pH=7.
ODR | MOR M 08 | 2020-01-15 08:30 | 2020-01-15 09:30 | 2214 | 2214 | 1400 | 1401 | CONNECTED SETTING TOOL W/ LANDING NIPPLE. L/D 2-7/8" HANDLING TOOLS.
ODR | MOR M 08 | 2020-01-15 05:30 | 2020-01-15 06:30 | 2214 | 2214 | 1200 | 1205 | R/D 5" CASING HANDLING TOOLS. CONDITIONED ROTARY TABLE TO RIH WITH 2-7/8" WASH PIPE. P/U HANDLING TOOLS, HYDRAULIC TONG & M/U FALSE TABLE
ODR | MOR M 08 | 2020-01-15 13:00 | 2020-01-15 13:30 | 2214 | 2214 | 1300 | 1303 | P/U & M/U CLARIANT LINES & CIRCULATION HEAD.
ODR | MOR M 08 | 2020-01-15 18:30 | 2020-01-15 19:00 | 2214 | 2214 | 1300 | 1304 | R/D CIRCULATION HEAD & CLARIANT LINES.
ODR | MOR M 08 | 2020-01-15 02:00 | 2020-01-15 02:30 | 2214 | 2214 | 1200 | 1204 | CONDITIONED ROTARY TABLE W/ 5" OD CSG HANDLING TOOLS.
ODR | MOR M 08 | 2020-01-10 22:00 | 2020-01-10 22:30 | 1694 | 1694 | 1700 | 1701 | PRE-OPERATIONAL MEETING PRIOR TO L/D DIRECTIONAL TOOLS BY IONOS PERSONNEL.
ODR | MOR M 08 | 2020-01-10 18:30 | 2020-01-10 22:00 | 1694 | 1694 | 1100 | 1107 | POOH & L/D TO RACKS 3-1/2" IF DP + BHA No. 2 FROM 1694 FT TO 62.95 FT, FILLING EVERY 5 STANDS.
ODR | MOR M 08 | 2020-01-10 16:30 | 2020-01-10 17:30 | 1694 | 1694 | 1000 | 1006 | RIG SERVICE: WORKING ON CENTRIFUGAL PUMP ISSUES. CIRCULATED WELL @ 1694 FT W/ 44 SPM, 122 GPM, 310 PSI. CHECKED WELL STATIC LEVEL, 10 MIN,OK
ODR | MOR M 08 | 2020-01-10 06:00 | 2020-01-10 11:30 | 1415 | 1694 | 1400 | 1407 | CONT. DRILLING 8-1/2" INTERMEDIATE HOLE SECTION ROTATING AND SLIDING FROM 1415 FT TO 1694 FT, PARAMETERS: FOOTAGE: 819 FT, AVG ROP: 158.4 FT/HR, 330 GPM, 1200 PSI, RPM SURF: 60, WOB: 6-8 KLB, MW: 9.6 PPG, FV: 45 SEC/QT. PUW: 44 KLB, ROT: 39 KLB, SOW: 36 KLB. SLOW PUMP PRESSURES @ 1694 FT W/ MUD PUMP #1, 44 STK - 122 GPM - 310 PSI; 54 STK - 150 GPM - 360 PSI; 64 STK - 178 GPM - 410 PSI. LAST SURVEY @ 1648 FT, INCL: 15.30°, AZIM: 304.42°, TVD: 1615.18 FT, DLS: 0.52°/100 FT. PROJECTED TO BOTOM @ 1694 FT, INCL: 15.30°, AZIM: 304.30°, TVD: 1659.55 FT, DLS: 0.07°/100 FT. DISTANCES: CT-CT: 2.89 FT, LOW TO PLAN: 0.04 FT, LEFT TO PLAN: 2.89 FT.
ODR | MOR M 08 | 2020-01-10 17:30 | 2020-01-10 18:30 | 1694 | 1694 | 1500 | 1503 | CIRCULATED WELL UNTILL CLEAN RETURNS @ 1694 FT W/ 118 SPM, 330 GPM, 1200 PSI. PUMPED 30 BLS OF HI-VIS PILL (MW: 9.6 PPG, FV: 120 SEC/QT) @ 1694 FT. CHECKED WELL STATIC LEVEL, 10 MIN,OK.
ODR | MOR M 08 | 2020-01-10 12:30 | 2020-01-10 14:30 | 1694 | 1694 | 1100 | 1107 | PERFORMED SHORT TRIP, POOH BHA No. 2 FROM 1694 FT TO 202 FT, FILLING EVERY 5 STANDS, RECIPROCATED 6 TIMES ON TIGHT SPOTS @ 1571 FT, 1476 FT, 1254 FT AND 1127 FT.
ODR | MOR M 08 | 2020-01-10 22:30 | 2020-01-10 23:30 | 1694 | 1694 | 1100 | 1107 | POOH & L/D TO PIPE RACKS BHA No 2: DIRECTIONAL TOOLS & BIT FROM 62.95 FT TO SURFACE, IADC BIT DULL GRADE: 3-4-BT-A-X-I-CT-TD.
ODR | MOR M 08 | 2020-01-10 11:30 | 2020-01-10 12:30 | 1694 | 1694 | 1100 | 1101 | RECIPROCATED STRING AND CIRCULATED WELL UNTILL CLEAN RETURNS @ 1694 W/ 118 SPM, 330 GPM, 1200 PSI, 60 RPM. PUMPED 30 BLS OF HI-VIS PILL (MW: 9.6 PPG - FV: 120 SEC/QT). CHECKED WELL STATIC LEVEL, 5 MINS, OK.
ODR | MOR M 08 | 2020-01-10 14:30 | 2020-01-10 16:30 | 1694 | 1694 | 1100 | 1117 | RIH BHA No. 2 FROM 202 FT TO 1694 FT. RECIPROCATED 6 TIMES ON TIGHT SPOTS @ 841 FT, 1095 FT AND 1127 FT AND REAMING THE LAST 100 FT W/ 330 GPM, 1200 PSI, 60 RPM.
ODR | MOR M 08 | 2020-01-10 23:30 | 2020-01-11 | 1694 | 1694 | 1200 | 1204 | CONDITIONED ROTARY TABLE AND P/U 7" CSG HANDLING TOOLS.
ODR | MOR M 08 | 2020-01-10 | 2020-01-10 06:00 | 875 | 1415 | 1400 | 1407 | CONT. DRILLING 8-1/2" INTERMEDIATE HOLE SECTION ROTATING AND SLIDING FROM 875 FT TO 1415 FT (EOB @ 949 FT), PARAMETERS: 330 GPM, SPP: 1000-1200 PSI, RPM SURF: 60, WOB: 6-8 KLB, MW: 9.4-9.6 PPG, FV: 45 SEC/QT. PUW: 39 KLB, ROT: 37 KLB, SOW: 32 KLB. LAST SURVEY @ 1275 FT, INCL: 16.16°, AZIM: 306.70°, TVD: 1255.06 FT, DLS: 0.23°/100 FT. PUMPED 30 BLS OF HI-VIS PÌLL, MW: 9.4 PPG, FV: 120 SEC/QT @ 1000 FT. PUMPED 30 BLS OF HI-VIS PÌLL, MW: 9.6 PPG, FV: 120 SEC/QT @ 1400 FT.
ODR | MOR M 08 | 2020-01-13 22:30 | 2020-01-13 23:30 | 2214 | 2214 | 1500 | 1503 | RECIPROCATED AND CIRCULATED WELL @ 2214 FT, PUMPED 30 BLS OF HI-VIS PILL: MW: 9.2 PPG, FV: 120 SEC/QT. UNTILL CLEAN RETURNS.
ODR | MOR M 08 | 2020-01-13 06:00 | 2020-01-13 10:00 | 1853 | 1853 | 1400 | 1403 | NPT: REPLACED HYDRAULIC CLUTCH SYSTEM FROM MUD PUMP #2 ON MUD PUMP #1, TESTED W/ 100 SPM, 280 GPM, 1500 PSI, OK AND 110 SPM, 306 GPM, 1700 PSI, OK.
ODR | MOR M 08 | 2020-01-13 10:30 | 2020-01-13 18:00 | 1853 | 2140 | 1400 | 1407 | CONT DRILLING 6-1/8" HOLE SECTION FROM 1853 FT TO 2140 FT, AS FOLLOWS: BHA No. 3 (265.21 FT) + 58 JTS 3-1/2" DP IF (1839.30 FT) + KELLY DOWN (34.49 FT). PARAMETERS: MUD PUMP # 1, AVG ROP: 41.0 FT/HR, 280 GPM, SPP: 1800-2000 PSI, RPM SURF: 60-50, WOB: 8-10 KLB, MW: 9.2 PPG, FV: 47 SEC/QT. PUW: 38 KLB - ROT: 34 KLB - SOW: 30 KLB. LAST SURVEY @ 2099 FT, INCL: 15.82°, AZIM: 307.76°, TVD: 2049.99 FT, DLS: 1.16°/100 FT. PUMPED 25 BLS OF HI-VIS PILL MW: 9.2 PPG, FV: 120 SEC/QT @ 2000 FT.
ODR | MOR M 08 | 2020-01-13 23:30 | 2020-01-14 | 2214 | 2214 | 1100 | 1107 | CHECKED WELL STATIC LEVEL, 10 MINS, OK. POOH BHA No. 3 FROM 2214 FT TO 1850 FT FILLING EVERY 5 STANDS.
ODR | MOR M 08 | 2020-01-13 10:00 | 2020-01-13 10:30 | 1853 | 1853 | 1900 | 1916 | NPT: RIH BHA No. 3 FROM 1689 FT TO 1853 FT TO CONTINUE W/ DRILLING OPERATIONS.
ODR | MOR M 08 | 2020-01-13 | 2020-01-13 06:00 | 1853 | 1853 | 1900 | 1916 | NPT: CONT. WORKING ON MUD PUMP #2 TO ENHANCE WORK LOAD, W/O SUCCESS.
ODR | MOR M 08 | 2020-01-13 18:00 | 2020-01-13 22:30 | 2140 | 2214 | 1400 | 1407 | CONT DRILLING 6-1/8" HOLE SECTION FROM 2140 FT TO 2214 FT (TD), AS FOLLOWS: BHA No. 3 (265.21 FT) + 61 JTS 3-1/2" DP IF (1934.51 FT) + KELLY DOWN (14.28 FT). PARAMETERS: MUD PUMP # 1, AVG ROP: 16.4 FT/HR, 280-260 GPM, SPP: 1850-2000 PSI, RPM SURF: 50-40, WOB: 6-10 KLB, MW: 9.2 PPG, FV: 50 SEC/QT. PUW: 40 KLB - ROT: 35 KLB - SOW: 32 KLB. LAST SURVEY @ 2174 FT, INCL: 16.79°, AZIM: 304.94°, TVD: 2121.97 FT, DLS: 1.67°/100 FT. SURVEY PROJECTED TO BOTTOM (2214 FT): INCL: 16.80°, AZIM: 304.80°, TVD: 2160.27 FT, DLS: 0.10°/100 FT. DISTANCES: CT-CT: 1.24 FT, HIGH TO PLAN: 1.23 FT, LEFT TO PLAN: 0.19 FT.
ODR | MOR M 08 | 2020-01-08 16:00 | 2020-01-08 17:00 | 207 | 207 | 1700 | 1701 | HELD PRE-OPERATIONAL SAFETY MEETING PIROR TO RUN 9-5/8" CSG, RISKS, ROLES AND RESPOSABILITIES EXPLAINNED. WAITING FOR FRONTLIFTER TO MOVE 9-5/8" CSG HANDLING TOOLS.
ODR | MOR M 08 | 2020-01-08 14:00 | 2020-01-08 15:00 | 207 | 207 | 1500 | 1503 | PUMPED 25 BLS OF HI-VIS PILL, MW: 8.5 PPG, FV: 120 SEC/QT, CIRCULATE BOTTOMS UP UNTILL CLEAN RETURNS. SPOTTED 30 BLS OF HI-VIS PILL, MW: 8.5 PPG, VISC: 120 SEC/QT.
ODR | MOR M 08 | 2020-01-08 10:00 | 2020-01-08 14:00 | 14 | 207 | 1400 | 1406 | STARTED DRILLING 12-1/4" HOLE SECTION FROM SURFACE TO 207 FT RECIPROCATING EVERY JOINT, W/ CONVENTIONAL BHA # 1 AS FOLLOWS: 12-1/4" TRC BIT, S/N: 12895755, TYPE: A1GRC, IADC: 1175, JETS: 4 x 20 / 32, TFA: 1.23 in2, (1.04 FT) + BIT SUB (2.9 FT) + 6 JTS DC 4-1/4" IF (178.52 FT) + KELLY DOWN (24.54 FT). PARAMETERS: PROGRESS: 207 FT, AVG ROP: 51.7 FT/HR, SPM: 50-70, Q: 130-210 GPM, SPP: 180 PSI, RPM: 60-100, WOB: 4-5 KLB. PUW: 22 KLB, ROT: 20 KLB, SOW: 18 KLB. MW: 8.5-8.6 PPG, FV: 45-51 SEC/QT.
ODR | MOR M 08 | 2020-01-08 17:30 | 2020-01-08 19:00 | 207 | 207 | 1200 | 1206 | P/U 1 JT 9-5/8" CSG, FLOAT SHOE CONNECTED AND TESTED, OK. RAN 9-5/8" CSG F/ SURFACE TO 202 FT MD AS FOLLOWS: FLOAT SHOE (1.45 FT), 5 JTS 9-5/8" CSG (186.14 FT), LANDING JT (14.5 FT).
ODR | MOR M 08 | 2020-01-08 21:30 | 2020-01-08 23:00 | 207 | 207 | 1200 | 1205 | CLEANED WELL CELLAR. R/D BELL NIPPLE AND FLOW LINE. INSTALLED 9-5/8" LANDING PLATE AND 9-5/8" WELLHEAD. R/D AND LANDING JOINT.
ODR | MOR M 08 | 2020-01-08 23:30 | 2020-01-09 | 207 | 207 | 2100 | 2101 | INSTALLED CASING HEAD 11"-3K-R53 X 9 5/8" BTC.
ODR | MOR M 08 | 2020-01-08 20:00 | 2020-01-08 20:30 | 207 | 207 | 1500 | 1503 | CIRCULATED WELL UNTILL CLEAN RETURNS W/ 72 SPM, Q: 200 GPM, SPP: 50-100 PSI, OK.
ODR | MOR M 08 | 2020-01-08 20:30 | 2020-01-08 21:00 | 207 | 207 | 2100 | 2104 | CEMENTING LINES INSTALLED BY HALLIBURTON PERSONNEL & TESTED W/ 500-2000 PSI, 5 MINS, OK. PERFORMED 9-5/8" CASING CEMENTING JOB AS FOLLOWS: PUMPED 20 BLS OF FRESH WATER @ 5 BPM, MIXED & PUMPED 35 BLS OF CEMENT TAIL SLURRY HALCEM, CLASS G (14.5 PPG) @ 5 BPM, DROPPED CONVENTIONAL TOP PLUG, DISPLACED W/ 10 BLS OF FRESH WATER @ 4 BPM + 4.5 BLS OF FRESH WATER @ 2 BPM. FINAL CIRCULATION PRESSURE: 60 PSI, BACKFLOW TEST PERFORMED: 0.3 BLS. RETURNED 4 BLS OF CEMENT 14.5 PPG.
ODR | MOR M 08 | 2020-01-08 09:30 | 2020-01-08 10:00 | 14 | 14 | 1700 | 1701 | SPUDDED MOR M-08 WELL ON JANUARY 8th, 2019 @ 09:30 HRS. PRE-OPERATIONAL SAFETY MEETING PRIOR TO STAR DRILLING 12-1/4" HOLE SECTION. R/U BHA HANDLING TOOLS.R/U BHA HANDLING TOOLS & P/U 12-1/4" DRILL BIT.
ODR | MOR M 08 | 2020-01-08 17:00 | 2020-01-08 17:30 | 207 | 207 | 1200 | 1204 | CONDITIONED ROTARY TABLE TO RUN 9-5/8" CSG. P/U & M/U 9-5/8" CSG HANDLING TOOLS, CONDITIONING AND INSTALLED HYDRAULIC TONG.
ODR | MOR M 08 | 2020-01-08 21:00 | 2020-01-08 21:30 | 207 | 207 | 2100 | 2102 | L/D & R/D CMT HEAD, CMT LINES AND CMT UNIT.
ODR | MOR M 08 | 2020-01-08 19:30 | 2020-01-08 20:00 | 207 | 207 | 1700 | 1701 | HELD PRE-OPERATIONAL SAFETY MEETING PRIOR TO CEMENTING JOB BY HALLIBURTON PERSONNEL. RISKS, ROLES AND RESPONABILITIES EXPLAINED.
ODR | MOR M 08 | 2020-01-08 15:00 | 2020-01-08 16:00 | 207 | 207 | 1100 | 1107 | POOH CONVENTIONAL BHA #1 FROM 207 FT TO SURFACE, FILLING EVERY STAND. L/D BIT SUB AND 12-1/4" TRC BIT. IADC BIT DULL GRADE:1-0-WT-N-E-I-NO-TD.
ODR | MOR M 08 | 2020-01-08 19:00 | 2020-01-08 19:30 | 207 | 207 | 2100 | 2101 | INSTALLED CEMENTING HEAD BY HALLIBURTON PERSONNEL.
ODR | MOR M 08 | 2020-01-08 23:00 | 2020-01-08 23:30 | 207 | 207 | 1700 | 1701 | HELD PRE-OPERATIONAL SAFETY MEETING PIROR TO N/U AND TEST BOP STACK, RISKS, ROLES AND RESPOSABILITIES EXPLAINNED.
ODR | MOR M 08 | 2020-01-11 06:30 | 2020-01-11 07:30 | 1694 | 1694 | 2100 | 2104 | PERFORMED 7" CSG CEMENTING JOB AS FOLLOWS: PRE-MIX 73 BLS OF LEAD SLURRY OF 16.0 PPG. DROPPED BOTTOM PLUG, PUMPED 20 BBL OF MUD FLUSH 8.4 PPG @ 6 BPM. PUMPED 40 BBL OF CLEAN SPACER 12.5 PPG @ 6 BPM. PUMPED 20 BBL OF SUPER FLUSH 10.2 PPG @ 6 BPM. PUMPED 10 BLS OF FRESH WATER 8.33 PPG @ 6 BPM. PUMPED 73 BBL OF LEAD SLURRY 16.0 PPG @ 5 BPM. DROPPED TOP PLUG. DISPLACED CEMENT W/ FRESH WATER AS FOLLOWS: 30 BBL @ 8 BPM. 20 BBL @ 6 BPM. 10 BBL @ 4 BPM, 5 BBL @ 2 BPM. FINAL CIRCULATION PRESSURE 900 PSI, AND SET TOP PLUG W/ 1500 PSI, BACKFLOW: 1.5 BBL. SURFACE RETURNS 8 BBL 16.0 PPG. CIP @ 07:30 HRS.
ODR | MOR M 08 | 2020-01-11 | 2020-01-11 00:30 | 1694 | 1694 | 1700 | 1701 | HELD PRE-OPERATIONAL AND SAFETY MEETING TO RUN 7" CASING.
ODR | MOR M 08 | 2020-01-11 06:00 | 2020-01-11 06:30 | 1694 | 1694 | 2000 | 2005 | TESTED SURFACE LINES W/ 500 x 10 MIN, OK, 3000 PSI x 10 MIN, OK.
ODR | MOR M 08 | 2020-01-11 05:00 | 2020-01-11 05:30 | 1694 | 1694 | 2100 | 2101 | CONNECTED CEMENTING HEAD 7" AND SURFACE LINES.
ODR | MOR M 08 | 2020-01-11 07:30 | 2020-01-12 | 1694 | 1694 | 2100 | 2106 | WOC - 7" CASING. R/D HALLIBURTON SURFACE LINES. BOPs AND FLOW LINE CLEANED. MUD TANKS CLEANED. CREW WORKNG ON CLEANING AND ORDER JOBS.
ODR | MOR M 08 | 2020-01-11 05:30 | 2020-01-11 06:00 | 1694 | 1694 | 1700 | 1701 | PRE-OPERATIONAL SAFETY MEETING PRIOR TO PERFORM CEMENTING JOB W/ HALLIBURTON PERSONNEL. CIRCULATING WELL W/ 250-280 GPM, 500-350 PSI.
ODR | MOR M 08 | 2020-01-11 00:30 | 2020-01-11 05:00 | 1694 | 1694 | 1200 | 1206 | P/U 1 JT CSG 9-5/8" CONNECTED FLOAT SHOE AND TESTED, OK. RAN 7" OD CASING FROM 43.62 TO 1689 FT FILLING EVERY SINGLE JT, AS FOLLOWS: 7" FLOAT SHOE (1.24 FT) + 1 JT x 7" CSG (42.38 FT) + 7" FLOAT COLLAR (1.26 FT) + 9 JTS x 7" CSG (358.28 FT) + 7" PUP JOINT (20.48 FT) + 15 JTS x 7" CSG (612.05 FT) + 7" PUP JOINT (15.10 FT) + 16 JTS x 7" CSG (624.77 FT) + LANDING JOINT (13.5 FT).
ODR | MOR M 08 | 2020-01-12 04:30 | 2020-01-12 05:30 | 1694 | 1694 | 1000 | 1006 | N/D BOP STACK. UNINSTALLED 11"X3M -R53 CASING HEAD.
ODR | MOR M 08 | 2020-01-12 14:30 | 2020-01-12 15:00 | 1694 | 1694 | 2000 | 2003 | PERFORMED CIT @ 1684 FT W/ MUD PUMP #1 ANNULAR x 7" CSG 800/1200 PSI, 5 MINS, OK. PIPE RAMS x HYD HCR 800/1200 PSI, 5 MINS, OK. ANNULAR x PIPE RAMS, 800/1200 PSI, 5 MINS, OK. PIPE RAMS x CHOKE MANIFOLD 800/1200 PSI, 5 MINS, OK. CIRCULATED WELL THROUGH POUR BOY W/ 1200 PSI, 5 MINS, OK.
ODR | MOR M 08 | 2020-01-12 15:00 | 2020-01-12 15:30 | 1694 | 1695 | 1400 | 1410 | CONT. DRILLING OUT CEMENT & FLOAT SHOE W/ WATER, FROM 1684 FT TO 1695 FT W/ 86 SPM, 240 GPM, SPP: 1100 PSI, RPM SURF: 40, WOB: 3-5 KLB. RECIPROCATED STRING SIX TIMES @ FLOAT SHOE DEPHT (1689 FT). PUW: 35 KLB, ROT: 32 KLB, SOW: 30 KLB. DISPLACED WATER BY DRILLING MUD MW: 9.1 PPG, FV: 45 SEC/QT.
ODR | MOR M 08 | 2020-01-12 | 2020-01-12 03:00 | 1694 | 1694 | 2100 | 2106 | WOC - CASING 7". CREW WORKED ON SEVERAL ISSUES.
ODR | MOR M 08 | 2020-01-12 03:30 | 2020-01-12 04:30 | 1694 | 1694 | 2100 | 2102 | L/D CEMENTING HEAD BY HALLIBURTON PERSONNEL. L/D LANDING JOINT. CREW WORKED ON CLEANING AND ORDER.
ODR | MOR M 08 | 2020-01-12 03:00 | 2020-01-12 03:30 | 1694 | 1694 | 2100 | 2106 | WOC - 7" CASING. L/D BELL NIPPLE AND FLOW LINE.
ODR | MOR M 08 | 2020-01-12 11:00 | 2020-01-12 13:00 | 1694 | 1694 | 1100 | 1110 | CONT. M/U & RIH BHA No. 3 W/ DIRECTIONAL TOOLS FROM 57.08 FT TO TOP OF CEMENT @ 1624 FT MD AS FOLLOWS: DIRECTIONAL BHA No. 3 (57.08 FT) + 4 JTS 4-3/4" DC IF (119.23 FT) + HYD JAR, S/N: 121380-102 (29.10 FT) + 2 JTS DC 4 3/4" (59.8 FT)+ 42 JTS 3-1/2" DP IF (1332.33 FT) + KELLY DOWN (27 FT). WEIGHT ABOVE JAR 10 KLB, WEIGHT BELOW JAR 12 KLB.
ODR | MOR M 08 | 2020-01-12 20:00 | 2020-01-13 | 1853 | 1853 | 1100 | 1115 | NPT: WORKING ON FIXING MUD PUMP #1 ISSUES. ALIGNED MUD PUMP #2 MANUALLY TO CONTINUE DRILLING W/O SUCCESS, MAX. GPM: 181 GPM, 65 SPM, 900 PSI.
ODR | MOR M 08 | 2020-01-12 15:30 | 2020-01-12 19:00 | 1695 | 1853 | 1400 | 1407 | STARTED DRILLING 6 1/8" HOLE SECTION ROTATING AND SLIDING FROM 1695 FT TO 1853 FT, AS FOLLOWS: BHA No. 3 (265.21 FT) + 49 JTS 3-1/2" DP IF (1553.73 FT) + KELLY DOWN (34 FT). PARAMETERS: MUD PUMP # 1, AVG ROP: 45.1 FT/HR, 100 SPM, 280 GPM, SPP: 1400-1700 PSI, RPM SURF: 50-60, WOB: 4-8 KLB, MW: 9.1 PPG, FV: 45 SEC/QT. PUW: 35 KLB, ROT: 33 KLB, SOW: 30 KLB. LAST SURVEY @ 1718 FT, INCL: 15.43°, AZIM: 305.47°, TVD: 1682.68 FT, DLS: 0.44°/100 FT.
ODR | MOR M 08 | 2020-01-12 05:30 | 2020-01-12 09:00 | 1694 | 1694 | 1000 | 1006 | INSTALLED 7 1/16"-3M-R45 x 7" BTC CASING HEAD. N/U DSA 7 1/16" x 3M-R45 x 11"- 5M-R54 + 11"-5M-R54- 3 1/2" PIPE RAMS + ANNULAR BOP 11"-5M-R54. INSTALLED BELL NIPPLE AND FLOWLINE.
ODR | MOR M 08 | 2020-01-12 13:00 | 2020-01-12 14:30 | 1694 | 1694 | 1400 | 1410 | DRILLED OUT CEMENT W/ WATER, FROM 1624 FT TO 1684 FT, PARAMETERS: 86 SPM, 240 GPM, SPP: 1100 PSI, WOB 3-5 KLB, 40 RPM. RECIPROCATED STRING SIX TIMES @ FLOAT COLLAR DEPTH (1645 FT).
ODR | MOR M 08 | 2020-01-12 19:00 | 2020-01-12 20:00 | 1853 | 1853 | 1900 | 1916 | NPT: STOPPED DRILLING OPERATIONS DUE TO PUMP #1 ISSUES W/ CARDAN SHAFT. POOH FROM 1853 FT TO 1689 FT (7" CSG SHOE DEPTH).
ODR | MOR M 08 | 2020-01-12 09:30 | 2020-01-12 11:00 | 1694 | 1694 | 1100 | 1110 | M/U & RIH BHA No 3 W/ DIRECTIONAL TOOLS FROM SURFACE TO 57.08 FT AS FOLLOWS: 6-1/8" PDC BIT, S/N :13081027, TYPE: MM64, JETS: 2x10, 4x11, IADC M434, TFA: 0.52 Iin2 (0.80 FT) + 4 3/4" MUD MOTOR (20.72 FT) + FLOAT SUB (2.37 FT) + UBHO (3.04 FT) + 4 3/4" NMDC (30.15 FT). PERFORMED SHALLOW PULSE TEST @ 57.08 FT W/ MUD PUMP # 1, 86 SPM, 240 GPM, 700 PSI AND 100 SPM, 280 GPM, 1000 PSI.
ODR | MOR M 08 | 2020-01-12 09:00 | 2020-01-12 09:30 | 1694 | 1694 | 1700 | 1701 | HELD PRE-OPERATIONAL AND SAFETY MEETING TO M/U BHA No 3 W/ DIRECTIONAL TOOLS.
OCM | MOR M 08 | 2020-02-16 21:30 | 2020-02-16 23:00 |  |  | 1900 | 1906 | START POOH PROD TBG STRING FROM 2192.31 FT TO SURFACE.
OCM | MOR M 08 | 2020-02-16 18:30 | 2020-02-16 21:00 |  |  | 1000 | 1007 | UNINSTALLED RODS HANDLING EQUIPMENT. REMOVED HYDRAULIC RODS B.O.P, PUMPING FLOW T, CROSSOVER AND PUMPING FLANGE N/U B.O.P 7-1/16" x 3 M, ANNULAR.
OCM | MOR M 08 | 2020-02-16 18:00 | 2020-02-16 18:30 |  |  | 3000 | 3009 | R/U POOR BOY 100%
OCM | MOR M 08 | 2020-02-16 23:00 | 2020-02-17 |  |  | 1800 | 1811 | NPT; 1hr, STOPPED OPERATION BY STRONG RAINS
OCM | MOR M 08 | 2020-02-16 15:00 | 2020-02-16 16:00 |  |  | 3000 | 3004 | RIG MOVE WS RIG JS 04 FROM ABA PH 02 HZ 03 WELL TO MOR M 08 WELL, DISTANCE 11.5 km
OCM | MOR M 08 | 2020-02-16 16:00 | 2020-02-16 18:00 |  |  | 3000 | 3006 | R/U WS RIG 100%
OCM | MOR M 08 | 2020-02-16 21:00 | 2020-02-16 21:30 |  |  | 1100 | 1164 | TAG WELLBORE BOTTTOM: - BOTTOM @ 2213.31 FT - PRODUCTION TBG STRING DEEPTH @ 2192.31 FT - ADITIONAL TBG @ 35 FT - FILLED @ 0 FT - ADVANCE @ 0 FT
OCM | MOR M 08 | 2020-02-17 01:00 | 2020-02-17 05:00 |  |  | 1100 | 1148 | RIH PROD TBG STRING FROM SURFACE TO 2123.02 FT, AS FOLLOW: - RTE 14 ft - 47 JTS, TBG 3-1/2" EUE, N-80, ( 1446.32 ft ) - 1 CROSS OVER 3-1/2" EUE x 2-7/8" EUE ( 0.7 ft ) - 20 JTS, TBG 2-7/8" EUE, N-80, ( 630 ft ) - 1 SEATING NIPPLE 2-7/8" EUE, N-80, TIPO FRICCION, S/N: L-522-4 ( 1 ft ) - 1 TAIL JTS 2-7/8" EUE, N-80, ( 31 ft ) OBSERVATION: - RAT HOLE @ 91 FT
OCM | MOR M 08 | 2020-02-17 05:00 | 2020-02-17 09:30 |  |  | 1500 | 1512 | MADE UP STRING FISHING W/ OVER SHOT IN POINT. RUN FISHING STRING FROM SURFACE TO HOLD DOWN @ 2156 ft. PERFORMED FISHING OPERATION IN SEVERAL ATTEMP W/O SUCCESS. COMPANY MAN ORDER PERFORM PULLED ROD STRING W/ OVER SHOT FOR VERIFITY PULLED FISHING STRING W/O HOLD DOWN IN POINT TO SURFACE. COMAPNY MAN DECIDED ONCE AGAIN PERFORM FISHING HOLD DOWN
OCM | MOR M 08 | 2020-02-17 12:30 | 2020-02-17 14:00 |  |  | 2200 | 2204 | RUNNING PUMPING STRING FROM SURFACE TO 2102 FT, AS FOLLOW: - RTE 14 ft - 1 POLISHED ROD 7/8" x 26 ft - 2 PONY ROD 7/8" x 6+6 ft (12 ft) - 61 SUCKER ROD 7/8" x 30 ft (1830 ft) - 8 ROD GUIDES FOR TBG 2-7/8" x 2.25 ft (18 ft) - 8 SINKER BARS 1-1/2" x25 ft (200 ft) - 1 PONY ROD 7/8" x 2 ft - 1 INSERT PUMP 25-200 RWAM-18-2-0 . REC 178" P.005" TYPE: CONVENTIONAL, S/N: M-1055-M OBSERVATION: - ACTION PUMPING TEST IN SURFACE, OK.
OCM | MOR M 08 | 2020-02-17 18:00 | 2020-02-17 20:00 |  |  | 3000 | 3005 | R/D WS RIG 100% CLEANED AND ORGANIZED AREA DELIVERED WELL TO WELL RUNNER, OK.
OCM | MOR M 08 | 2020-02-17 17:30 | 2020-02-17 18:00 |  |  | 3000 | 3009 | R/D POOR BOY 100%
OCM | MOR M 08 | 2020-02-17 09:30 | 2020-02-17 12:30 |  |  | 1500 | 1512 | MADE UP STRING FISHING W/ OVER SHOT IN POINT. RUN FISHING STRING FROM SURFACE TO HOLD DOWN @ 2092 ft. PERFORMED FISHING OPERATION W/ SUCCESS. RELEASED HOL DOWN W/ 5000 lbs OF OVER PULL PULLED FISHING STRING W/ HOLD DOWN IN POINT TO SURFACE.
OCM | MOR M 08 | 2020-02-17 | 2020-02-17 01:00 |  |  | 1100 | 1147 | FINISH POOH PROD TBG STRING FROM 2192.31 FT TO SURFACE, AS FOLLOW: - RTE 14 ft - 50 JTS, TBG 3-1/2" EUE, N-80, ( 1539.36 ft ) - 1 CROSS OVER 3-1/2" EUE x 2-7/8" EUE ( 0.7 ft ) - 20 JTS, TBG 2-7/8" EUE, N-80, ( 630.25 ft ) - 1 MULE SHOE 2-7/8" EUE, N-80, ( 4 ft )
OCM | MOR M 08 | 2020-02-17 14:00 | 2020-02-17 16:30 |  |  | 1000 | 1006 | REMOVED RODS HANDLING EQUIPMENT + WORKING TABLE. N/D B.O.P 7-1/16" B.O.P x 3 M, ANNULAR. INSTALLED PUMPING FLANGE + CROSS OVER + PUMPING FLOW TEE + HYDRAULIC RODS BOP + WORKING TABLE.
OCM | MOR M 08 | 2020-02-17 16:30 | 2020-02-17 17:30 |  |  | 2200 | 2205 | UNINSTALLED WORKING TABLE + HYDRAULIC RODS BOP + RODS HANDLING EQUIPMENT. INSTALLED WELLS ROD B.O.P + STUFFING BOX + POLISHED ROD. PERFOMED TBG INTEGRITY TEST W/ 500 psi x 5 minutes, OK. TESTED PUMPING ACTION UPSTROKES AND DOWNSTROKES W/ 500 psi x 5 minutes, OK. SPACED OUT W/ 2". OBSERVATION: - WELL WAITING ON PUMPING UNIT.
OCM | MOR CE 18 | 2019-11-20 | 2019-11-20 00:30 | 2615 | 2615 | 1100 | 1164 | RIH 8 JTS 2-7/8" PRODUCTION TUBING STRING FROM 2325 TO 2591 FT.
OCM | MOR CE 18 | 2019-11-20 01:00 | 2019-11-20 04:00 | 2615 | 2615 | 1200 | 1202 | PUMPED & DISPLACED BRINE BY CRUDE OIL 55 BLS FROM CRUDE TANK W/ 850/1000 PSI, 160 GAL, 58 SPM.
OCM | MOR CE 18 | 2019-11-20 04:00 | 2019-11-20 05:00 | 2615 | 2615 | 1200 | 1213 | WELL STATIC LEVEL CHECKED, OK. CLEANED FLOW LINES CIRCULATING. DISCONNECTED LINES FROM OIL TANK AND PUMP #2.
OCM | MOR CE 18 | 2019-11-20 06:30 | 2019-11-20 09:30 | 2615 | 2615 | 1000 | 1006 | REMOVE FLOWLINE & BELL NIPPLE, HYDRAULIC LINES, KILL LINE & CHOKE LINE. R/D POUR BOY, N/D BOP STACK. PUMPING TEE AND ACCESSORIES INSTALLED. RIG MEC-2 RELEASED ON MOR CE-18 WELL ON NOVEMBER 20th, 2019 @ 09:30 AM. ODR TOTAL TIME: 7.52 DAYS.
OCM | MOR CE 18 | 2019-11-20 06:00 | 2019-11-20 06:30 | 2615 | 2615 | 1600 | 1602 | PERFORMED PRE-OPERATIONAL & SAFETY MEETING PRIOR TO N/D BOP STACK.
OCM | MOR CE 18 | 2019-11-20 00:30 | 2019-11-20 01:00 | 2615 | 2615 | 1200 | 1212 | CONNECTED SURFACE LINES AND CIRCULATION HEAD TO DISPLACE FORMIATE BRINE BY CRUDE OIL.
OCM | MOR CE 18 | 2019-11-20 05:00 | 2019-11-20 06:00 | 2615 | 2615 | 1100 | 1173 | R/D CIRCULATION HEAD 2-7/8" AND INSTALLED PIPE HANDLER, REMOVE SLIPS AND SET PIPE HANDLER ON 7-1/16" WELLHEAD.
OCM | MOR CE 18 | 2019-12-03 23:30 | 2019-12-04 |  |  | 1500 | 1504 | MADE UP STRING FISHING W/ OVER SHOT IN POINT.
OCM | MOR CE 18 | 2019-12-03 15:00 | 2019-12-03 15:30 |  |  | 1100 | 1164 | TAG WELLBORE BOTTTOM: - BOTTOM @ 2616 FT - PRODUCTION TBG STRING DEEPTH @ 2589.74 FT - ADITIONAL TBG @ 25.26 FT
OCM | MOR CE 18 | 2019-12-03 18:30 | 2019-12-03 22:00 |  |  | 2300 | 2304 | RIH PROD TBG STRING FROM SURFACE TO 2531.11 FT, AS FOLLOW: - RTE 14 ft - 79 JTS, TBG 2-7/8" EUE, N-80, ( 2481.14ft ) - 1 SEATING NIPPLE 2-7/8" EUE, N-80, TIPO FRICCION, S/N: L-503-3 ( 1 ft ) - 1 PUP JOINT 2-7/8" EUE (6 ft) - 1 PCP STATOR + STOP PIN, S/N: B1903X103 / NT2 238-100 ST20-286 x (22.97 ft) - 1 MULE SHOE 2-7/8" EUE, N-80, (6 ft ) OBSERVATION: - WS 12000 lbs - RAT HOLE @ 83.89 FT - L/D 3 JTS TBG
OCM | MOR CE 18 | 2019-12-03 13:00 | 2019-12-03 15:00 |  |  | 1000 | 1007 | UNINSTALLED RODS HANDLING EQUIPMENT. REMOVED HYDRAULIC RODS B.O.P, PUMPING FLOW T, CROSSOVER AND PUMPING FLANGE N/U B.O.P 7-1/16" x 3 M, ANNULAR.
OCM | MOR CE 18 | 2019-12-03 12:30 | 2019-12-03 13:00 |  |  | 3000 | 3009 | R/U POOR BOY 100%
OCM | MOR CE 18 | 2019-12-03 15:30 | 2019-12-03 18:30 |  |  | 1100 | 1147 | POOH PROD TBG STRING FROM 2589.74 FT TO SURFACE, OK.
OCM | MOR CE 18 | 2019-12-03 10:30 | 2019-12-03 12:30 |  |  | 3000 | 3006 | R/U WS RIG 100%
OCM | MOR CE 18 | 2019-12-03 10:00 | 2019-12-03 10:30 |  |  | 3000 | 3004 | RIG MOVE WS RIG JS 04 FROM MOR CE 05 WELL TO MOR CE 18 WELL
OCM | MOR CE 18 | 2019-12-03 22:00 | 2019-12-03 23:30 |  |  | 2300 | 2305 | UNISTALLED TUBING HANDLING EQUIPMENT AND INSTALLED ROD HANDLING EQUIMENT STAFF ORGANIZED ROD STRING
OCM | MOR CE 18 | 2019-12-04 08:00 | 2019-12-04 08:30 |  |  | 2300 | 2307 | INSTALLED PCP DRIVE HEAD + POLISHED ROD.
OCM | MOR CE 18 | 2019-12-04 08:30 | 2019-12-04 09:00 |  |  | 3000 | 3009 | R/D POOR BOY 100%
OCM | MOR CE 18 | 2019-12-04 09:00 | 2019-12-04 11:30 |  |  | 3000 | 3005 | R/D WS RIG 100% CLEANED AND ORGANIZED AREA DELIVERED WELL TO WELL RUNNER, OK.
OCM | MOR CE 18 | 2019-12-04 | 2019-12-04 02:30 |  |  | 1500 | 1512 | RUN FISHING STRING FROM SURFACE TO HOLD DOWN @ 2494.14 ft. PERFORMED FISHING OPERATION W/ SUCCESS. RELEASED HOLD DOWN W/ 6000 lbs OVER PULL PULLED FISHING STRING W/ HOLD DOWN IN POINT TO SURFACE.
OCM | MOR CE 18 | 2019-12-04 02:30 | 2019-12-04 05:30 |  |  | 2300 | 2305 | REMOVED RODS HANDLING EQUIPMENT + WORKING TABLE. N/D B.O.P 7-1/16" B.O.P x 3 M, ANNULAR. INSTALLED PUMPING FLANGE + CROSS OVER + PUMPING FLOW TEE + HYDRAULIC RODS BOP + WORKING TABLE.
OCM | MOR CE 18 | 2019-12-04 07:00 | 2019-12-04 08:00 |  |  | 2300 | 2303 | SPACE OUT W/ 11".
OCM | MOR CE 18 | 2019-12-04 05:30 | 2019-12-04 07:00 |  |  | 2300 | 2304 | RUNNING PUMPING STRING FROM SURFACE TO 2535.3 FT, AS FOLLOE: - RTE 14 ft - 1 POLISHED ROD 1-1/2" x 26 ft - 1 PONY ROD 7/8" x 10 ft (10 ft) - 82 SUCKER ROD 7/8" x 30 ft (2460 ft) - 1 PONY ROD 7/8" x 2 ft - 1 ROTOR 5/8" SN: 193M34 P.008" x (23.30 ft) OBSERVATION: - WS 6000 lbs
OCM | MOR CE 18 | 2019-11-19 20:30 | 2019-11-19 21:00 | 2615 | 2615 | 1100 | 1127 | M/U HYDRAULIC TONG, 2-7/8" ELEVATOR, NEUMATIC SLIPS, AND FALSE TABLE TO RIH 2-7/8" TUBING STRING
OCM | MOR CE 18 | 2019-11-19 21:00 | 2019-11-20 | 2615 | 2615 | 1100 | 1164 | RIH 82 JTS 2-7/8" PRODUCTION TUBING STRING FROM SURFACE TO 2325 FT TOWARDS ORSS, AS FOLLOWS: 2-7/8" STINGER EUE (3.75 FT) + 76 PRODUCTION TUBING STRING (2321 FT).
ODR | MOR CE 18 | 2019-11-15 12:30 | 2019-11-15 16:30 | 1987 | 1987 | 1200 | 1206 | RIH 7" OD CASING FROM SURFACE TO 1982 FT, AS FOLLOWS: 1 X 7" SHOE (1.28 FT) + 1 JT CSG 7 (42.37 FT) + 1 X 7" FLOAT COLLAR (1.38 FT) + 9 JTS CSG 7" (371.2) + 1 PUP JOINTS CSG 7" (9.67 FT) + 38 JTS CSG 7" (1543.71 FT) + LANDING JOINTD 12.5 FT.
ODR | MOR CE 18 | 2019-11-15 01:00 | 2019-11-15 03:00 | 1987 | 1987 | 1100 | 1107 | STARTED SHORT TRIP. POOH BHA No.2 FROM 2197 TO 188 FT, (9-5/8" CASING SHOE @ 195 FT), FILLING EVERY STAND AND CHECKING WELL FLOW, OK, NO RESTRICTION.
ODR | MOR CE 18 | 2019-11-15 00:30 | 2019-11-15 01:00 | 1987 | 1987 | 1300 | 1303 | PREPAIRED ROTARY TABLE AND TOOLS TO POOH 3-1/2" W/ ELEVATORS.
ODR | MOR CE 18 | 2019-11-15 10:00 | 2019-11-15 10:30 | 1987 | 1987 | 1700 | 1701 | HELD PRE-OPERATIONAL SAFETY MEETING BY IONOS PERSONNEL PRIOR TO POOH & L/D DIRECTIONAL TOOLS.
ODR | MOR CE 18 | 2019-11-15 18:00 | 2019-11-15 18:30 | 1987 | 1987 | 1700 | 1701 | PRE-OPERATIONAL SAFETY MEETING PRIOR TO PERFORM CEMENTING JOB W/ HALLIBURTON PERSONNEL. HALLIBURTON PERSONNEL TESTED CEMENTING LINES W/ 500 AND 3000 PSI, OK.
ODR | MOR CE 18 | 2019-11-15 06:30 | 2019-11-15 10:00 | 1987 | 1987 | 1100 | 1107 | POOH BHA No. 2 DIRECTIONAL W/ DP 3-1/2" FROM 1987 FT TO 61 FT
ODR | MOR CE 18 | 2019-11-15 03:00 | 2019-11-15 05:30 | 1987 | 1987 | 1100 | 1110 | RIH BHA No.2 FROM 188 TO 1987 FT. WORK STRING @ 904 FT, 935 FT, 1285 FT, 1411 FT, 1506 FT, 1632 FT & 1664 FT. RIH LAST 2 STANDS W/ PUMP # 2 FOR SAFETY, PARAMETERS: 335 GPM, SPP: 1200-1300 PSI.
ODR | MOR CE 18 | 2019-11-15 19:00 | 2019-11-15 20:30 | 1987 | 1987 | 2100 | 2104 | PERFORMED 7" CSG CEMENTING JOB AS FOLLOWS: PRE-MIX LEAD SLURRY OF 16.0 PPG. DROPPED BOTTOM PLUG, PUMPED 20 BBL OF MUDFLUSH @ 6 BPM, PUMPED 40 BBL OF CLEAN SPACER 12.5 PPG @ 6 BPM, PUMPED 20 BBL OF SUPERFLUSH 10.2 PPG @ 6 BPM, PUMPED 10 BBL OF FRESH WATER @ 6 BPM, PUMPED 86 BBL OF LEAD SLURRY 16.0 PPG @ 5 BPM, DROPPED TOP PLUG. DISPLACED CEMENT W/ FRESH WATER AS FOLLOWS: 35 BBL @ 8 BPM, 25 BBL @ 6 BPM , 10 BBL @ 4 BPM , 7 BBL @ 2 BPM, FINAL CIRCULATION PRESSURE 1140 PSI, AND SET TOP PLUG W/ 1600 PSI, BACKFLOW: 0.5 BBL. CIP: 16:00 HRS.
ODR | MOR CE 18 | 2019-11-15 17:00 | 2019-11-15 18:00 | 1987 | 1987 | 1500 | 1503 | CIRCULATED WELL UNTILL CLEAN RESTURNS TO CONDITIONING MUD WITH HALLIBURTON PUMPS W/ 280 GPM, SPP: 400 PSI
ODR | MOR CE 18 | 2019-11-15 21:00 | 2019-11-16 | 1987 | 1987 | 2100 | 2106 | WOC - 7"CASING. MUD TANKS CLEANED. CREW WORKNG ON SEVERAL ISSUES.
ODR | MOR CE 18 | 2019-11-15 20:30 | 2019-11-15 21:00 | 1987 | 1987 | 2100 | 2102 | R/D HALLIBURTON SURFACE LINES. BOPs AND FLOW LINE CLEANED.
ODR | MOR CE 18 | 2019-11-15 05:30 | 2019-11-15 06:30 | 1987 | 1987 | 1500 | 1503 | PUMPED 30 BBL OF HI-VIS PILL (MW: 9.1 PPG, FV: 120 SEC/QT). CIRCULATED WELL UNTILL CLEAN RETURNS W/ 330 GPM, SPP: 1350 PSI.
ODR | MOR CE 18 | 2019-11-15 11:30 | 2019-11-15 12:00 | 1987 | 1987 | 1200 | 1204 | CONDITIONED ROTARY TABLE AND R/U 7" CSG HANDLING TOOLS.
ODR | MOR CE 18 | 2019-11-15 | 2019-11-15 00:30 | 1987 | 1987 | 1500 | 1503 | CIRCULATED WELL UNTIL CLEAN RETURNS W/ 330 GPM, SPP: 1300 PSI.
ODR | MOR CE 18 | 2019-11-15 10:30 | 2019-11-15 11:30 | 1987 | 1987 | 1100 | 1107 | POOH & L/D TO PIPE RACKS BHA No 2: DIRECTIONAL TOOLS & BIT FROM 61 TO SURFACE. BIT DULL GRADE: 1 - 2 - LT - G - X - I - BT - TD.
ODR | MOR CE 18 | 2019-11-15 12:00 | 2019-11-15 12:30 | 1987 | 1987 | 1700 | 1701 | HELD PRE-OPERATIONAL AND SAFETY MEETING TO RUN 7" CASING.
ODR | MOR CE 18 | 2019-11-15 18:30 | 2019-11-15 19:00 | 1987 | 1987 | 1500 | 1503 | CONT CIRCULATED W/ PUMP No.2, Q: 280 GPM, SPP: 350 PSI. STARTED CEMENT MIXURE AT BATCH MIXER.
ODR | MOR CE 18 | 2019-11-15 16:30 | 2019-11-15 17:00 | 1987 | 1987 | 2100 | 2101 | CONNECTED CEMENTING HEAD 7" AND SURFACE LINES.
ODR | MOR CE 18 | 2019-11-19 | 2019-11-19 03:00 | 2615 | 2615 | 1200 | 1206 | RIH 5.0" OD SCREEN ASSEMBLY (682.04 FT) W/ 20 JTS 3-1/2" IF DP (631.71 FT) + 24 JTS 4-3/4" IF DC (713.15 FT) + 18 JTS 3-1/2" IF DP (569.42 FT) + KELLY DOWN (17.68 FT), FROM 682.04 FT TO 2615 FT. PU: 50 KLB, , SO: 28 KLB.
ODR | MOR CE 18 | 2019-11-19 06:00 | 2019-11-19 07:00 | 2615 | 2615 | 1500 | 1503 | POSITIONED STINGER OUTSIDE ORSS, PUMPED 16 BBLS OF HCL 10 % @ Q:1 BPM , P: 170 PSI, DISPLACED WITH 6 BBLS OF BRINE. POSITIONED STINGER INSIDE ORSS, DISPLACED WITH 9 BBLS OF BRINE @ Q:1 BPM, P: 220 PSI.
ODR | MOR CE 18 | 2019-11-19 14:00 | 2019-11-19 15:30 | 2615 | 2615 | 1300 | 1303 | M/U HYDRAULIC TONG, 2 7/8" ELEVATOR, NEUMATIC SLIPS, AND FALSE TABLE. POOH 21 JTS 2-7/8" EUE + 1 STINGER 2-7/8" EUE TO SURFACE. R/D HYDRAULIC TONG, 2 7/8" ELEVATOR, NEUMATIC SLIPS, AND FALSE TABLE.
ODR | MOR CE 18 | 2019-11-19 20:00 | 2019-11-19 20:30 | 2615 | 2615 | 1300 | 1304 | L/D STINGER AND SETTING TOOL. R/D STAND PIPE LINE, L/D KELLY AND SWIVEL TO RACKS
ODR | MOR CE 18 | 2019-11-19 03:30 | 2019-11-19 04:30 | 2615 | 2615 | 1300 | 1304 | M/U CLARIANT LINES, CIRCULATION HEAD & TESTED SURFACE LINES W/ 3000 PSI AND 500 PSI, OK.
ODR | MOR CE 18 | 2019-11-19 11:30 | 2019-11-19 13:00 | 2615 | 2615 | 1100 | 1116 | L/D 3-1/2" ELEVATOR & M/U 4-3/4 ELEVATOR. POOH 24 JTS 4-3/4" DC . FILLING EVERY 5 JTS. CHECKED WELL STATIC LEVEL, OK.
ODR | MOR CE 18 | 2019-11-19 13:00 | 2019-11-19 14:00 | 2615 | 2615 | 1100 | 1116 | L/D 4-3/4" ELEVATOR & M/U 3-1/2" ELEVATOR. POOH 18 JTS 3-1/2" IF DP TO 642 FT. REMOVED SEATING TOOL
ODR | MOR CE 18 | 2019-11-19 07:00 | 2019-11-19 08:30 | 2615 | 2615 | 1500 | 1503 | ALLOWED THE INTERACTION BETWEEN ACID AND FORMATION (1.5 HR)
ODR | MOR CE 18 | 2019-11-19 03:00 | 2019-11-19 03:30 | 2615 | 2615 | 1700 | 1701 | HELD SAFETY AND PRE-OPERATIONAL MEETING TO PERFORM STIMULATION JOB W/ CLARIANT & RIG CREW
ODR | MOR CE 18 | 2019-11-19 08:30 | 2019-11-19 10:00 | 2615 | 2615 | 1500 | 1503 | PUMPED 24 BBLS OF FORMIATE BRINE @ 1.0 BPM , 220 PSI. POSITIONED STINGER OUTSIDE ORSS, PUMPED 80 BBLS OF FORMIATE BRINE @ Q:1 BPM , P: 170 PSI TO RECOVER ACID ON FRACT TANK AND NEUTRALIZED RETURNS ON SURFACE. RELEASED PRESSURE, OPENED BOPs, RELEASED 5.0" OD SCREEN ASSEMBLY W/ 12 TURNS.
ODR | MOR CE 18 | 2019-11-19 10:00 | 2019-11-19 10:30 | 2615 | 2615 | 1300 | 1304 | R/D CIRCULATION HEAD & CLARIANT LINES.
ODR | MOR CE 18 | 2019-11-19 15:30 | 2019-11-19 17:00 | 2615 | 2615 | 1200 | 1207 | M/U 5.0" METAL SEAL TO THE SETTING TOOL & RIH FROM SURFACE TO 1932 FT AS FOLLOWS: 1 METAL SEAL (1.24 FT) + SEATING TOOL (1 FT) + 61 JTS 3-1/2" IF DP (1930FT) . SET 5" RING BRASS W/ 8 KLBS, RELEASED SETTING TOOL W/ 12 TURNS TO RIGHT, OK.
ODR | MOR CE 18 | 2019-11-19 04:30 | 2019-11-19 06:00 | 2615 | 2615 | 1500 | 1503 | MIXED 3 BBLS OF HCL ACID 10% FOR PICKLINE & 16 BBLS OF HCL ACID 10% FOR CLEANING. PERFORMED PICKLINE, PUMPED 3 BBLS OF HCL ACID 10%. Q: 1 BPM, 100 PSI + DISPLACED WITH 12 BBLS P: 100 PSI. REVERSE WITH 20 BBLS OF BRINE @ Q: 1.5 BPM, P: 140 PSI.
ODR | MOR CE 18 | 2019-11-19 10:30 | 2019-11-19 11:30 | 2615 | 2615 | 1100 | 1116 | POOH 20 JTS 3 1/2" DP F. FILLING EVERY 5 STANDS.CHECKED WELL STATIC LEVEL, OK.
ODR | MOR CE 18 | 2019-11-19 17:00 | 2019-11-19 20:00 | 2615 | 2615 | 1100 | 1116 | POOH L/D TO PIPE RACKS 3 1/2" DP F/ 1932 FT TO SURFACE FILLING EVERY 10 JTS AND CHECKING FLOW. L/D REMAING STANDS FROM DERRICK TO PIPE RACKS.
ODR | MOR CE 18 | 2019-11-14 | 2019-11-14 06:00 | 339 | 716 | 1400 | 1407 | DRILLED 8 1/2" INTERMEDIATE HOLE SECTION WITH BHA No.2 DIRECTIONAL, ROTATING AND SLIDING FROM 339 FT TO 716 FT. PROGRESS: 377 FT. AVG ROP: 63 FT/HR. PARAMETERS: 300 GPM, SPP: 750/900 PSI, RPM SURF: 50, WOB: 4-6 KLB, MW: 8.8 PPG, FV: 47 SEC/QT. LAST SURVEY @ 611 FT, INCL: 4.75°, AZIM: 315.9°, TVD: 610.72 FT, DLS: 2.67°/100 FT. PUMPED HI-VIS PILL AS FOLLOWS: 30 BBL, FV 120 SEC/QT, MW: 8.9 PPG @ 600 FT. PUW: 28 KLBS, ROT: 24 KLBS, SOW: 20 KLBS. TOOK SLOW PUMPING RATES W/ PUMP #2: 77 SPM - 215 GPM - 500 SPP, 87 SPM - 243 GPM - 550 SPP, 97 SPM - 271 GPM - 600 SPP.
ODR | MOR CE 18 | 2019-11-14 23:30 | 2019-11-15 | 1987 | 1987 | 1500 | 1503 | CHECKED WELL STATIC LEVEL, 10 MIN, OK. CIRCULATED WELL UNTIL CLEAN RETURNS W/ 330 GPM, SPP: 1300 PSI.
ODR | MOR CE 18 | 2019-11-14 12:00 | 2019-11-14 23:30 | 1160 | 1987 | 1400 | 1407 | DRILLED 8 1/2" INTERMEDIATE HOLE SECTION WITH BHA No.2 DIRECTIONAL, ROTATING AND SLIDING FROM 1160 FT TO 1987 FT. PROGRESS: 827 FT. AVG ROP: 72 FT/HR. PARAMETERS: 335 GPM, SPP: 1100/1400 PSI, RPM SURF: 50-60, RPMM: 94, WOB: 4-6 KLB, TQ: 3.5-4.6 KLB/FT, MW: 9.1 PPG, FV: 41 SEC/QT. LAST SURVEY @ 1940 FT, INCL: 8.92°, AZIM: 320.91°, TVD: 1922.04 FT, DLS: 0.89°/100 FT. PUMPED HI-VIS PILL AS FOLLOWS: 30 BBL, FV 120 SEC/QT, MW: 8.9 PPG @ 1413 FT. PUW: 37 KLBS, ROT: 35 KLBS, SOW: 32 KLBS. TOOK SLOW PUMPING RATES W/ PUMP #2: 76 SPM - 211 GPM - 700 SPP, 86 SPM - 239 GPM - 800 SPP, 96 SPM - 266 GPM - 990 SPP.
ODR | MOR CE 18 | 2019-11-14 06:00 | 2019-11-14 12:00 | 716 | 1160 | 1400 | 1407 | DRILLED 8 1/2" INTERMEDIATE HOLE SECTION WITH BHA No.2 DIRECTIONAL, ROTATING AND SLIDING FROM 716 FT TO 1160 FT. PROGRESS: 444 FT. AVG ROP: 74 FT/HR. PARAMETERS: 335 GPM, SPP: 800/1000 PSI, RPM SURF: 60, RPMM: 94, WOB: 4-6 KLB, TQ: 3.5 KLB/FT, MW: 9.0 PPG, FV: 47 SEC/QT. LAST SURVEY @ 1086 FT, INCL: 9.14°, AZIM: 318.01°, TVD: 1080.39 FT, DLS: 0.21°/100 FT. PUMPED HI-VIS PILL AS FOLLOWS: 30 BBL, FV 120 SEC/QT, MW: 8.9 PPG @ 1000 FT. PUW: 29 KLBS, ROT: 28 KLBS, SOW: 24 KLBS. TOOK SLOW PUMPING RATES W/ PUMP #2: 76 SPM - 212 GPM - 550 SPP, 86 SPM - 240 GPM - 700 SPP, 96 SPM - 268 GPM - 850 SPP.
ODR | MOR CE 18 | 2019-11-12 21:00 | 2019-11-12 21:30 | 14 | 14 | 1700 | 1701 | SPUDDED MOR CE-18 WELL ON NOVEMBER 12th, 2019 @ 21:00 HRS. SURFACE LINES PRESSURE TEST PERFORMED W/ PUMP #1: 700/1500 PSI, 10 MINS, OK. CONNECTED 12-1/4" HALLIBURTON USED TRC BIT, TYPE: A1GRC, S/N: 12895754, JETS: 4X20 TO KELLY.
ODR | MOR CE 18 | 2019-11-12 21:30 | 2019-11-13 | 14 | 129 | 1400 | 1406 | DRILLED 12-1/4" SURFACE HOLE F/ SURFACE TO 129 FT WITH PARAMETERS: STK: 77 SPM, Q: 80-215 GPM, SPP: 0-100 PSI, WOB: 4-8 KIPS, ROT: 50-60 RPM, TQ: 1.8-2.5 KLB-FT, PUW: 18 KIPS, ROT WEIGHT: 14 KIPS, SOW: 12 KIPS, MW: 8.7 PPG, VISC: 44 SEC.
ODR | MOR CE 18 | 2019-11-13 10:30 | 2019-11-13 11:00 | 203 | 203 | 1000 | 1006 | R/D BELL NIPPLE AND FLOWLINE AND LANDING JOINT.
ODR | MOR CE 18 | 2019-11-13 07:00 | 2019-11-13 07:30 | 203 | 203 | 2100 | 2107 | CEMENTING LINES INSTALLED & TESTED W/ 500-2000 PSI, 10 MINS, OK.
ODR | MOR CE 18 | 2019-11-13 19:30 | 2019-11-13 20:30 | 203 | 203 | 1100 | 1110 | RIH BHA No 2 FROM 61.38 FT TO 171 FT. TAGGED TOP OF CEMENT @171 FT.
ODR | MOR CE 18 | 2019-11-13 07:30 | 2019-11-13 08:30 | 203 | 203 | 2100 | 2104 | PERFORMED 9 5/8" CASING CEMENTING JOB AS FOLLOWS: PUMPED 20 BLS OF FRESH WATER @ 5 BPM, MIXED & PUMPED 30 BLS OF CLASS G CEMENT TAIL SLURRY (14.5 PPG) @ 5 BPM, DROPPED TOP PLUG, DISPLACED W/ 9 BLS OF FRESH WATER @ 4 BPM + 5.0 BLS OF FRESH WATER @ 2 BPM. BACKFLOW TEST PERFORMED: 0.3 BLS. RETURNED 14 BLS OF 14.5 PPG CEMENT SLURRY. FINAL PRESSURE 72 PSI.
ODR | MOR CE 18 | 2019-11-13 08:30 | 2019-11-13 09:00 | 203 | 203 | 2100 | 2102 | L/D & R/D CMT HEAD, CMT LINES AND CMT UNIT.
ODR | MOR CE 18 | 2019-11-13 02:30 | 2019-11-13 04:00 | 203 | 203 | 1400 | 1402 | POOH BHA No 1 FROM 203 FT MD TO SURFACE, L/D 4 JTS 6-1/2" DC, BIST SUB, 12-1/4" TRC BIT. BIT DULL GRADE:0-1-NO-A-E-I-NO-TD.
ODR | MOR CE 18 | 2019-11-13 06:00 | 2019-11-13 06:30 | 203 | 203 | 2100 | 2101 | CEMENTING HEAD INSTALLED BY HALLIBURTON PERSONNEL. CIRCULATE BOTTOMS UP UNTILL CLEAN RETURNS, W/ 196-250 GPM, SPP:110-170 PSI.
ODR | MOR CE 18 | 2019-11-13 04:30 | 2019-11-13 06:00 | 203 | 203 | 1200 | 1206 | RIH 9 5/8" CSG FROM SURFACE TO 198 FT MD AS FOLLOW: FLOAT SHOE (1.4 FT), 1 JTS 9-5/8" CSG (37.8 FT) + 1 PUP JOINT 9-5/8" CSG (17.12 FT) + 1 JTS 9-5/8" CSG (36.8 FT) + 1 PUP JOINT 9-5/8" CSG (15.52 FT) + 2 JTS 9-5/8" CSG (74.09 FT) , LANDING JT (15.0 FT).
ODR | MOR CE 18 | 2019-11-13 17:30 | 2019-11-13 19:30 | 203 | 203 | 1400 | 1401 | M/U & RIH BHA #2 W/ 8 1/2" PDC BIT, SN/ 12568316, TYPE: FX55D, JETS: 6 X 11/32, TFA: 0.55 + MUD MOTOR 6-3/4" TO 61.38 FT.
ODR | MOR CE 18 | 2019-11-13 21:00 | 2019-11-13 21:30 | 203 | 203 | 1500 | 1502 | DISPLACED WATER BY POLYMER MUD (MW 8.8 PPG - FV: 46 SEC/QT). CLEANED CHANNELS & SHAKERS
ODR | MOR CE 18 | 2019-11-13 16:00 | 2019-11-13 17:00 | 203 | 203 | 1000 | 1009 | BOPS, CHOKE MANIFOLD AND ACCUMULATOR TESTED AS FOLLOWS: ANNULAR BOP VS MANUAL HCR W/ 600 -1200 PSI, ANNULAR BOP VS HYDRAULIC HCR W/ 500 -1000 PSI, 5 & 10 MINUTES, OK. PIPE RAM VS CHOKE VALVES (1, 2, 3) W/ 600 -1200 PSI, 5 & 10 MINUTES, OK. PIPE RAM VS MANUAL VALVE W/ 300 PSI, 5 & 10 MINUTES, OK. PIPE RAM VS HYDRAULIC CHOKE W/ 300 PSI, 5 & 10 MINUTES, OK. ACCUMULATOR CHARGED F/ 0 TO 3000 PSI IN 6 MINS.
ODR | MOR CE 18 | 2019-11-13 17:00 | 2019-11-13 17:30 | 203 | 203 | 1700 | 1701 | PRE-OPERATIONAL SAFETY MEETING PRIOR TO M/U & RIH BHA #2, ROLES AND RESPOSABILITIES EXPLAINNED BY IONOS PERSONNEL.
ODR | MOR CE 18 | 2019-11-13 11:00 | 2019-11-13 11:30 | 203 | 203 | 1700 | 1704 | PRE-OPERATIONAL SAFETY MEETING PRIOR TO NIPPLE UP BOP STACK.
ODR | MOR CE 18 | 2019-11-13 11:30 | 2019-11-13 16:00 | 203 | 203 | 1000 | 1005 | N/U BOP STACK. INSTALLED CASING HEAD 11"-3K-R53 X 9 5/8" BTC. N/U DRILLING SPOOL 3-1/2" PIPE RAM 11"-5K-R54 + BLIND RAM 11"-5K-R54 + ANNULAR 11"-5K-R54, CASING HEAD 11" X 5K R-53. INSTALLED DSA 11" - 3000 X 11" - 5000. INSTALLED HCR 4-1/16" X 5000 AND KILL LINE. INSTALLED BELL NIPPLE AND FLOWLINE.
ODR | MOR CE 18 | 2019-11-13 06:30 | 2019-11-13 07:00 | 203 | 203 | 1700 | 1701 | HELD PRE-OPERATIONAL SAFETY MEETING PRIOR TO CEMENTING JOB BY HALLIBURTON PERSONNEL, RISKS, ROLES AND RESPONABILITIES EXPLAINNED.
ODR | MOR CE 18 | 2019-11-13 21:30 | 2019-11-14 | 203 | 339 | 1400 | 1407 | DRILLED 8 1/2" INTERMEDIATE HOLE FROM 203 FT TO 339 FT W/ 250 GPM, SPP: 500/600 PSI, RPM SURF: 40, WOB: 4-6 KLB, MW: 8.8 PPG, FV: 46 SEC/QT. LAST SURVEY @ 326 FT, INCL: 0.44°, AZIM: 87.29°, TVD: 326 FT, DLS: 0.13°/100 FT.
ODR | MOR CE 18 | 2019-11-13 04:00 | 2019-11-13 04:30 | 203 | 203 | 1700 | 1701 | CONDITIONED ROTARY TABLE TO RUN 9-5/8" CSG. HELD PRE-OPERATIONAL AND SAFETY MEETING TO RUN 9-5/8" CSG.
ODR | MOR CE 18 | 2019-11-13 02:00 | 2019-11-13 02:30 | 203 | 203 | 1500 | 1503 | CIRCULATE BOTTOMS UP UNTILL CLEAN RETURNS, 30 BLS, VISC: 120 SEC/QT, MW: 8.6 PPG W/ 250 GPM, SPP:100 PSI. SPOTTED 30 BBLS OF HI-VIS PILL W/ BENTONITE AND LOSS CONTROL MATERIAL.
ODR | MOR CE 18 | 2019-11-13 09:00 | 2019-11-13 10:30 | 203 | 203 | 1200 | 1204 | CLEANED WELL CELLAR. CONDUCTOR PIPE. INSTALLED 9-5/8" HANGING PLATE.
ODR | MOR CE 18 | 2019-11-13 | 2019-11-13 02:00 | 129 | 203 | 1400 | 1406 | DRILLED 12-1/4" SURFACE HOLE F/ 129 FT TO 203 FT WITH PARAMETERS: STK: 85 SPM, Q: 238 GPM, SPP:100 PSI, WOB: 8 KIPS, ROT: 60-70 RPM, TQ: 1.8-2.5 KLB-FT, PUW: 22 KIPS, ROT WEIGHT: 18 KIPS, SOW: 14 KIPS, MW: 8.7 PPG, VISC: 44 SEC. PUMPED 10 BBLS OF HI- VIS PILL WITH LOST CONTROL MATERIAL (VISC: 120 SEC/QT, MW: 8.7 PPG).
ODR | MOR CE 18 | 2019-11-13 20:30 | 2019-11-13 21:00 | 203 | 203 | 1400 | 1410 | DRILLED OUT HARD CEMENT FROM 171 FT TO 188 FT W/ 250 GPM, SPP: 450 PSI, RPM: 35/40, WOB: 4 KLB. PERFORMED CASING INTEGITY TEST W/800-1200 PSI TEN MINUTES, OK. CONT. DRILL OUT CEMENT, PLUG & CASING SHOE TO 203 FT W/ 250 GPM, SPP: 450 PSI, RPM: 35/40, WOB: 4 KLB.
ODR | MOR CE 18 | 2019-11-16 23:30 | 2019-11-17 | 1987 | 2013 | 1400 | 1407 | DRILLED 6 1/8" PROUDCTION HOLE SECTION WITH BHA No.3 DIRECTIONAL, ROTATING FROM 1987 FT TO 2013 FT. PROGRESS: 26 FT. AVG ROP: 30 FT/HR. PARAMETERS:250 GPM , SPP: 1400-1450 PSI, RPM SURF: 40-50, WOB: 6-8 KLB. PU: 33 KLB, ROT: 31 KLB, SO: 29 KLB. MW: 8.9 PPG, FV: 47 SEC/QT SLOW PUMP RATES W/ PUMP #2: 76 SPM- 211 GPM - 1100 PSI, 86 SPM- 239 GPM - 1280 PSI, 96 SPM-266 GPM - 1490 PSI.
ODR | MOR CE 18 | 2019-11-16 | 2019-11-16 12:00 | 1987 | 1987 | 2100 | 2106 | WOC - 7"CASING. MUD TANKS CLEANED. CREW WORKNG ON SEVERAL ISSUES.
ODR | MOR CE 18 | 2019-11-16 22:30 | 2019-11-16 23:00 | 1987 | 1987 | 1400 | 1410 | CONT. DRILLED OUT CEMENT & CASING SHOE FROM 1977 FT TO 1987 FT W/ 200 GPM, SPP: 900-1100 PSI, RPM SURF: 30-40, WOB: 4-6 KLB. RECIPROCATED FLOAT SHOE 7 TIMES. PU: 32 KLB, ROT: 30 KLB, SO: 28 KLB.
ODR | MOR CE 18 | 2019-11-16 12:00 | 2019-11-16 12:30 | 1987 | 1987 | 1000 | 1002 | L/D BELL NIPPLE AND FLOW LINE.
ODR | MOR CE 18 | 2019-11-16 13:30 | 2019-11-16 15:30 | 1987 | 1987 | 1000 | 1006 | INSTALLED 7 1/16"-3M-R45 X 7" BTC CASING HEAD. N/U DSA 7 1/16" - 3K-R45 X 11"- 3K-R53 + + 11"-3K-R53 3 1/2" PIPE RAMS + ANNULAR BOP 11"-3K-R53. INSTALLED BELL NIPPLE AND FLOWLINE.
ODR | MOR CE 18 | 2019-11-16 23:00 | 2019-11-16 23:30 | 1987 | 1987 | 1500 | 1502 | DISPLACED WATER TO DRILLING MUD (MW: 8.9 PPG, FV: 47 SEG).
ODR | MOR CE 18 | 2019-11-16 19:00 | 2019-11-16 21:00 | 1987 | 1987 | 1100 | 1110 | RIH BHA No. 3 FROM 264.7 FT TO 1924 FT (TOP OF CEMENT) W/ 52 JTS DP 3-1/2" IF AND KELLY DOWN (15 FT).
ODR | MOR CE 18 | 2019-11-16 21:00 | 2019-11-16 22:00 | 1987 | 1987 | 1400 | 1410 | DRILLED OUT PLUGS, FLOAT COLLAR & CEMENT FROM 1924 FT TO 1977 FT W/ 200 GPM, SPP: 900-1100 PSI, RPM SURF: 30-40, WOB: 4-6 KLB. RECIPROCATED FLOAT COLLAR 7 TIMES. PU: 32 KLB, ROT: 30 KLB, SO: 28 KLB
ODR | MOR CE 18 | 2019-11-16 22:00 | 2019-11-16 22:30 | 1987 | 1987 | 1000 | 1009 | PERFORMED CIT @ 1977 FT W/ 800 PSI 10 MINUTES, OK. TESTED BOPs, CHOKE MANIFOLD AND ACCUMULATOR AS FOLLOWS: - ANNULAR BOP VS HCR W/ 800 -1200 PSI, 5 MINUTES, OK. - PIPE RAM BOP VS MANUAL VALVE & KILL LINE MANUAL VALVE W/ 800 -1200 PSI, 5 MINUTES, OK. - PIPE RAM VS ALL GATE VALVES OF CHOKE MANIFOLD W/ 800 - 1200 PSI, 5 MINUTES, OK.
ODR | MOR CE 18 | 2019-11-16 15:30 | 2019-11-16 16:00 | 1987 | 1987 | 1000 | 1009 | TESTED BOPs, CONNECTED BOP W/ ACCUMULATOR
ODR | MOR CE 18 | 2019-11-16 16:30 | 2019-11-16 17:30 | 1987 | 1987 | 1400 | 1406 | M/U BHA No. 3 W/ 6-1/8" PDC BIT, S/N: 13081026 IADC: M434, TYPE: MM64, 2X10-4X11, TFA: 0.52 IN2, FROM SURFACE TO 57.59 FT, AS FOLLOWS: - 6-1/8" PDC BIT (0.8 FT). - MUD MOTOR 4-3/4" (20.75 FT). - FLOAT SUB 4-3/4" (2.40 FT). - UBHO 4-3/4" (2.92 FT). - NMDC 4-3/4" (30.72 FT).
ODR | MOR CE 18 | 2019-11-16 17:30 | 2019-11-16 19:00 | 1987 | 1987 | 1400 | 1403 | RIH BHA No 3 FROM 57.59 FT TO 264.7 FT, AS FOLLOWS: - BHA No. 3 (57.59 FT) - 4 DC 3-1/2" IF (118.64 FT) - HYD JAR. S/N 24628 (29.20 FT) - 2 DC 3-1/2" IF (59.27 FT) - KELLY DOWN (33 FT) . MUD MOTOR TESTED W/ PUMP #2, Q: 224 GPM, SPP: 700 PSI.
ODR | MOR CE 18 | 2019-11-16 12:30 | 2019-11-16 13:30 | 1987 | 1987 | 1000 | 1006 | N/D BOPs. UNISTALLED 11"-3K-R53 CASING HEAD
ODR | MOR CE 18 | 2019-11-16 16:00 | 2019-11-16 16:30 | 1987 | 1987 | 1700 | 1701 | HELD PRE-OPERATIONAL AND SAFETY MEETING TO M/U BHA No. 3 W/ DIRECTIONAL TOOLS.
ODR | MOR CE 18 | 2019-11-18 18:30 | 2019-11-18 19:00 | 2615 | 2615 | 1200 | 1204 | CONDITIONED ROTARY TABLE AND HANDLING TOOLS TO RUN 5" SCREENS.
ODR | MOR CE 18 | 2019-11-18 15:00 | 2019-11-18 15:30 | 2615 | 2615 | 1500 | 1503 | DISPLACED MUD BY 27 BLS OF HI-VIS BRINE (9.3 PPG) FROM 2615 FT TO 1882 FT. (100 FT ABOVE 7" CASING SHOE ) WITH 400 STK AND DISPLACED WITH 14 BLS OF CLEAN BRINE (9.1 PPG) FROM SUCTION TANK WITH 140 STK, 500 PSI.
ODR | MOR CE 18 | 2019-11-18 23:30 | 2019-11-19 | 2615 | 2615 | 1100 | 1117 | M/U SETTING TOOL & CONNECTED LANDING NIPPLE RIH TO 682.04 FT. R/D 2 7/8" WASHPIPE HANDLING TOOLS.
ODR | MOR CE 18 | 2019-11-18 19:00 | 2019-11-18 21:30 | 2615 | 2615 | 1200 | 1206 | M/U AND RIH 5" SCREEN COMPLETION AS FOLLOWS: 5 WASH DOWN SHOE (2.18 FT) + 5" PIN x PIN (4.87 FT) + ORSS (1.24 FT) + 2 JT 5" BLIND PIPE (73.83 FT) + 2 JTS SCREEN 5" (76.38 FT) + 1 BLIND PIPE" (40.68 FT) + 1 JT SCREEN 5" (38.94 FT) + THERMAL PACKER (15.14 FT) + 1 JT 5" BLIND PIPE (40.33 FT) + 1 EXPANSION JOINT (6.04 FT) + 1 JTS 5" BLIND PIPE (36.78 FT) + 1 PUP JOINT 5" (19.76 FT) + 1 JT SCREEN 5" (39.06 FT) + 1 PUP JOINT 5" (14.85 FT) + 1 JT SCREEN 5" (38.15 FT) + 1 PUP JOINT 5" (12.62 FT) + 2 JT SCREEN 5" (73.45 FT) + THERMAL PACKER No. 2 (15.14 FT) + 1 PUP JOINT 5" (19.8 FT) + 2 JT SCREEN 5" (72.78 FT) + 1 JT BLIND PIPE 5" (39.11 FT) + @ 681.13 FT.
ODR | MOR CE 18 | 2019-11-18 09:30 | 2019-11-18 10:00 | 2615 | 2615 | 1800 | 1803 | R/D RAN No. 2 TOOLS
ODR | MOR CE 18 | 2019-11-18 17:00 | 2019-11-18 18:30 | 2615 | 2615 | 1100 | 1107 | POOH BHA No 4 FROM 1882 FT TO SURFACE. FILLIING UP 5 EVERY STANDS. 6-1/8 IN TRC BIT DULL GRADE: O-1-WT-A-E-I-NO-TD
ODR | MOR CE 18 | 2019-11-18 10:00 | 2019-11-18 13:00 | 2615 | 2615 | 1400 | 1406 | M/U & RIH BHA No. 4 WITH 6-1/8" TRC BIT, S/N 13135287, IADC 117W, TYPE SR1GR, 3X18, TFA 0.74 in2, FROM SURFACE TO 2615 FT MD, AS FOLLOWS: - 6-1/8" TRC BIT (0.62 FT) - BIT SUB (2.42 FT) - 4 JTS 4-3/4" IF DC (118.64 FT) - HYD JAR, S/N 24628 (29.20 FT) - 2 JTS 4-3/4" IF DC (59.27 FT) - 75 JTS 3-1/2 IF DP (2374.33 FT) ** WORKED STRING FROM 2415 FT TO 2495 FT. RECIPROCATED STRING THE LAST 120 FT, FROM 2495 FT TO 2615 FT.
ODR | MOR CE 18 | 2019-11-18 22:00 | 2019-11-18 23:30 | 2615 | 2615 | 1100 | 1117 | CONNECTED STINGER AND RIH 2-7/8" WASHPIPE STRING INTO SCREENS ASSEMBLY FROM SURFACE TO 672.53 FT , AS FOLLOWS: STINGER 2-7/8" EUE (0.44 FT) + 21 JTS x 2-7/8" EUE TBG (661.09 FT) + 1 x 2-7/8" EUE PUP JOINT (8 FT) + SETTING TOOL (3 FT).
ODR | MOR CE 18 | 2019-11-18 06:30 | 2019-11-18 07:30 | 2615 | 2615 | 1800 | 1810 | R/U CASED HOLE E-LOGS TOOLS.
ODR | MOR CE 18 | 2019-11-18 | 2019-11-18 02:00 | 2615 | 2615 | 1800 | 1802 | R/U BAKER OPEN HOLE E-LOGS TOOLS.
ODR | MOR CE 18 | 2019-11-18 06:00 | 2019-11-18 06:30 | 2615 | 2615 | 1800 | 1803 | R/D RAN No 1 TOOLS.
ODR | MOR CE 18 | 2019-11-18 16:30 | 2019-11-18 17:00 | 2615 | 2615 | 1500 | 1502 | DISPLACED MUD BY 52 BLS OF CLEAN BRINE (9.1 PPG) WITH 784 STK, @ 140 GPM, 500 PSI.
ODR | MOR CE 18 | 2019-11-18 21:30 | 2019-11-18 22:00 | 2615 | 2615 | 1300 | 1303 | CONDITIONED ROTARY TABLE TO RIH WITH 2-7/8" WASHPIPE. P/U HANDLING TOOLS, HYDRAULIC TONG & M/U FALSE TABLE.
ODR | MOR CE 18 | 2019-11-18 07:30 | 2019-11-18 09:30 | 2615 | 2615 | 1800 | 1810 | RAN No 2: SBT – VDL – GR - CCL.
ODR | MOR CE 18 | 2019-11-18 14:00 | 2019-11-18 15:00 | 2615 | 2615 | 1500 | 1503 | CIRCULATION STOPPED AND RECIPROCATED STRING. MUD TANKS AND CANAL CLEANED AND PREPAIRED HI-VIS BRINE (MW: 9.3 PPG) AT PILL TANK.
ODR | MOR CE 18 | 2019-11-18 13:00 | 2019-11-18 14:00 | 2615 | 2615 | 1500 | 1503 | CIRCULATED (SHORT CIRCUIT) TO CLEAN HOLE W/ 280 GPM, SPP: 750 PSI.
ODR | MOR CE 18 | 2019-11-18 15:30 | 2019-11-18 16:30 | 2615 | 2615 | 1100 | 1107 | POOH BHA No. 4 FROM 2615 FT TO 1882 FT (100 FT ABOVE 7" CASING SHOE) , WITHOUT RESTRICTIONS.
ODR | MOR CE 18 | 2019-11-18 02:00 | 2019-11-18 06:00 | 2615 | 2615 | 1800 | 1804 | RAN No 1: (HDIL-MLL-ZDL-CN-GR-6CAL-SP).
ODR | MOR CE 18 | 2019-11-17 06:00 | 2019-11-17 13:30 | 2372 | 2615 | 1400 | 1407 | DRILLED 6 1/8" PROUDCTION HOLE SECTION WITH BHA No.3 DIRECTIONAL, ROTATING FROM 2372 FT TO 2615 FT. PROGRESS: 243. FT. AVG ROP: 32.4 FT/HR. PARAMETERS: 250-280 GPM , SPP: 1600-1950 PSI, RPM SURF: 40-50, WOB: 8-10 KLB, TQ: 3.5 KLB-FT. PU: 36 KLB, ROT: 33 KLB, SO: 29 KLB. MW: 8.9 PPG, FV: 50 SEC/QT. LAST SURVEY @ 2314 FT, INCL: 9.71°, AZIM: 321.7°, TVD: 2291.27 FT, DLS: 0.59°/100 FT.
ODR | MOR CE 18 | 2019-11-17 22:30 | 2019-11-17 23:30 | 2615 | 2615 | 1100 | 1107 | POOH & L/D BHA No. 3 W/ DIRECTIONAL TOOLS F/ 264.32 FT TO SURFACE, 6 1/8" PDC BIT DULL GRADE: 2-1-CT-N-X-I-PN-TD.
ODR | MOR CE 18 | 2019-11-17 | 2019-11-17 06:00 | 2013 | 2372 | 1400 | 1407 | DRILLED 6 1/8" PROUDCTION HOLE SECTION WITH BHA No.3 DIRECTIONAL, ROTATING AND SLIDING FROM 2013 FT TO 2372 FT. PROGRESS: 359 FT. AVG ROP: 60 FT/HR. PARAMETERS: 280 GPM , SPP: 1350-1500 PSI, RPM SURF: 40-50, WOB: 8-10 KLB. PU: 35 KLB, ROT: 32 KLB, SO: 28 KLB. MW: 8.9 PPG, FV: 47 SEC/QT. LAST SURVEY @ 2314 FT, INCL: 9.71°, AZIM: 321.7°, TVD: 2291.27 FT, DLS: 0.41°/100 FT. SLOW PUMP RATES W/ PUMP #2: 47 SPM- 130 GPM - 500 PSI, 57 SPM- 158 GPM - 700 PSI, 67 SPM-186 GPM - 900 PSI.
ODR | MOR CE 18 | 2019-11-17 18:30 | 2019-11-17 19:30 | 2615 | 2615 | 1500 | 1503 | PUMPED 30 BLS OF HI-VIS PILL: MW: 9.1 PPG, VP: 120 SEC/QT , CIRCULATING AND RECIPROCATING UNTILL CLEAN RETURNS, Q: 280 GPM, SPP: 1500 PSI, RPM: 50, TQ: 1,8 KLB-FT.
ODR | MOR CE 18 | 2019-11-17 22:00 | 2019-11-17 22:30 | 2615 | 2615 | 1700 | 1701 | HELD PREOPERATIONAL SAFETY MEETING PRIOR TO L/D DIRECTIONAL TOOLS.
ODR | MOR CE 18 | 2019-11-17 23:30 | 2019-11-18 | 2615 | 2615 | 1700 | 1701 | SAFETY AND PREOPERATIONAL MEETING PRIOR TO RUN BAKER HUGHES E-LOGS WITH ALL INVOLVED PERSONNEL.
ODR | MOR CE 18 | 2019-11-17 16:30 | 2019-11-17 18:30 | 2615 | 2615 | 1100 | 1110 | M/U 7" ROTARY SCRAPER (PMF190331) AND RIH FROM 642 FT TO 2615 FT. RECIPROCATED WITHOUT PUMP AT THE LAST 200 FT.
ODR | MOR CE 18 | 2019-11-17 14:30 | 2019-11-17 16:30 | 2615 | 2615 | 1100 | 1107 | POOH DP 3-1/2" IF WITH BHA No 3 FROM 2615 FT TO 1982 FT (7" CASING SHOE) , CIRCULATED WELL UNTIL CLEAN RETURNS, PARAMETERS: Q: 240 GPM, SPP: 1500 PSI. CONT POOH FROM 1982 FT TO 642 FT, FILLING EVERY 5 STANDS AND CHECKED STATIC LEVEL, 10 MINS, OK.
ODR | MOR CE 18 | 2019-11-17 19:30 | 2019-11-17 22:00 | 2615 | 2615 | 1100 | 1107 | WELL STATIC LEVEL CHECHKED, OK. POOH BHA No. 3 W/ DIRECTIONAL TOOLS + SCRAPER FROM 2615 FT MD TO 264.32 FT MD. L/D BIT SUB & SCRAPER, FILLING EVERY 5 STANDS.
ODR | MOR CE 18 | 2019-11-17 13:30 | 2019-11-17 14:30 | 2615 | 2615 | 1500 | 1503 | PUMPED 30 BLS OF HI-VIS PILL: MW: 9.1 PPG, VP: 120 SEC/QT WITH PUMP #2, CIRCULATING AND RECIPROCATING UNTILL CLEAN RETURNS, Q: 280 GPM, SPP: 1800 PSI, RPM: 50, TQ: 2,2 KLB-FT.
OCM | MOR CE 03 | 2012-10-16 01:30 | 2012-10-16 08:00 | 2853 | 2873 | 2300 | 2304 | RIH PRODUCTION COMPLETION COMBINED WITH 27 JTS x 2-7/8" TUBING; N-80; 6.4 lb/ft; EUE & 62 JTS x 3-1/2” EUE, 9.2 lb/ft, FROM SURFACE TO 2784.23' P/U 2-7/8" EUE TUBING HANDLING TOOLS RIH STOP PIN (1.0') + STATOR (14') + 27 JOINTS OF 2-7/8" EUE TBG (2676.10') + X-OVER (0.83') + 62 JTS OF 3-1/2” EUE TBG (1922') + RTE (14') @ 2717.55' HANGED TUBING ON 7- 1/16" CASING HEAD SHOE TRACK: 76.92' N/D BOP STACK P/U & M/U 1 JOINT OF 2-7/8" TBG EUE AND FISHED STRING
OCM | MOR CE 03 | 2012-10-16 08:00 | 2012-10-16 09:00 | 2853 | 2873 | 2300 | 2305 | INSTALLED CASING HEAD AND TUBING HANGER INSTALLED 7-1/16" PUMPING FLANGE W/ 2 x 2" LP GATE VALVES
ODR | MOR CE 03 | 2012-10-12 07:00 | 2012-10-12 07:30 | 2871 | 2871 | 1200 | 1206 | INSTALLED 7" LANDING JOINT (12.6'). - 7" OD CASING SHOE @ 2070 FT
ODR | MOR CE 03 | 2012-10-12 09:30 | 2012-10-12 10:30 | 2871 | 2871 | 2100 | 2104 | PERFORMED 7" CASING CEMENTING JOB,DROPPED 7" BOTTOM PLUG,PUMPED PRE-FLUX AS FOLLOW: 20.0 BLS OF MUDPUSH II (8.4 PPG)@ 5.0 BPM, 30 BLS OF BIOZAN (12.5 PPG), 20 BLS OF SUPER FLUSH (10.2 PPG), 10 BLS OF WATER & PUMPED 93 BLS OF TAIL SLURRY - 16 PPG, CEMENT "G" CLASS @ 4.5-5 BPM DROPPED 7" TOP PLUG - DISPLACED CEMENT SLURRY W/ 81 BLS FRESH WATER @ 6 - 4 - 2 BPM, SET TOP PLUG AND TESTED 7" CASING W/ 1400 Psi BACK FLOW: 1 BLS - RETURNS CEMENT IN PLACE @ 10:30 Hrs ON SURFACE: 15 BLS SLURRY - 15.7 - 16 PPG
ODR | MOR CE 03 | 2012-10-12 10:30 | 2012-10-13 | 2871 | 2871 | 2100 | 2106 | WOC ON 7" CASING
ODR | MOR CE 03 | 2012-10-12 | 2012-10-12 07:00 | 2871 | 2871 | 1200 | 1206 | RAN 7" OD CASING, 23 lbs/ft, N-80, BTC R-3 TO 2070 FT,7" FORMATION PACKER SHOE (2,96 FT) + 1 JTS * 7" CSG, 23 lbs/ft, N-80, BTC (37.55 FT) + 7" BAFFLE COLLAR (1.10 FT) + 55 JTS * 7" CSG (2015.90 FT), FROM SURFACE TO 2070 FT (TOTAL JOINTS IN HOLE= 56 JTS)BROKEN CIRCULATION EACH 500 FT. PRESENTED HIGH RESTRICTION AT 1947-2057 FT
ODR | MOR CE 03 | 2012-10-12 09:00 | 2012-10-12 09:30 | 2871 | 2871 | 2100 | 2107 | SET FORMATION PACKER SHOE WITH 1100 PSI BY 5 MIN WITH CEMENTING UNIT.PUMPED 5 BBL OF WATER, VERIFIED CIRCULATION, OK.
ODR | MOR CE 03 | 2012-10-12 07:30 | 2012-10-12 09:00 | 2871 | 2871 | 1500 | 1503 | CIRCULATED 7" CASING @ 2070 FT - RECIPROCATING STRING - 10 FT W/ 80 SPM - 310 GPM. CONDITIONING MUD IN HOLE (36 SEC FV, YP: 10 lb/ft2),PERFORMED SAFETY AND PRE-OPERATIONAL MEETING W/ HALLIBURTON AND CREW. DISCUSSED 7" OD. CASING CEMENTING JOB PRESSURE TESTED CEMENTING SURFACE LINES W/ 500-2500 Psi - OK
ODR | MOR CE 03 | 2012-10-11 | 2012-10-11 05:00 | 2851 | 2851 | 1100 | 1110 | CONTINUE RIH BHA No. 3 TO FROM 60 FT TO 2851 FT,BROKEN CIRCULATION EACH 300 FT. PRESENTED HIGH RESTRICTION @ 718FT, 1035 FT, 1414 FT, 1731-1762 FT, 1825 FT, 1949 FT, 2073-2353 FT, 2770 FT.
ODR | MOR CE 03 | 2012-10-11 09:30 | 2012-10-11 14:30 | 2871 | 2871 | 1100 | 1107 | POOH BHA No. 3 W/O RESTRICTIONS, F/ 2871 FT TO SURFACE. MAX OVER PULL 8 KLBS,L/D BHA No. 3 & L/D BIT (IADC DULL GRADE: 1-2-BT-A-E-I-CT-TD)
ODR | MOR CE 03 | 2012-10-11 15:00 | 2012-10-11 15:30 | 2871 | 2871 | 1800 | 1802 | R/U HALLIBURTON E-LOGS TOOLS
ODR | MOR CE 03 | 2012-10-11 05:00 | 2012-10-11 05:30 | 2851 | 2851 | 1500 | 1503 | CIRCULATED TO CLEAN RETURNS W/ 315 GPM
ODR | MOR CE 03 | 2012-10-11 14:30 | 2012-10-11 15:00 | 2871 | 2871 | 1700 | 1701 | PERFORMED SAFETY AND PRE-OPERATIONAL MEEETING W/ HALLIBURTON AND CREW,RAN 8-1/2" OPEN HOLE E-LOGS
ODR | MOR CE 03 | 2012-10-11 23:00 | 2012-10-11 23:30 | 2871 | 2871 | 1200 | 1204 | P/U AND M/U 7" HANDLING EQUIPMENT - INSTALLED 7" HYDRAULIC TONG
ODR | MOR CE 03 | 2012-10-11 22:30 | 2012-10-11 23:00 | 2871 | 2871 | 1800 | 1803 | R/D HALLIBURTON E-LOGS TOOLS,WELL SITE DEFINED 7" CSG SHOE @ 2070 FT
ODR | MOR CE 03 | 2012-10-11 08:30 | 2012-10-11 09:30 | 2871 | 2871 | 1500 | 1503 | CIRCULATED TO CLEAN HOLE W/ 96 SPM, 300 GPM, PUMPED 30 BBL HI VIS PILL. CHECKED STATIC FLOW. OK
ODR | MOR CE 03 | 2012-10-11 05:30 | 2012-10-11 08:30 | 2851 | 2871 | 1400 | 1407 | DRILLED 8½" HOLE TANGENT SECTION FROM 2851 ft TO 2871 ft.GPM: 300, RPM: 40, WOB: 8/10 KLb, SPP: 1000 PSI. SURVEY @ 2851 ft, INC: 24.38° , AZI: 109.62°. DLS: 0.66. GENERAL ROP: 8 ft/hr WELLSITE DEFINED TD TO 2871 FT,PROJECTION TO BOTTOM @ 2871 FT; TVD: 2688.73 FT; INC: 24.86 deg, AZM: 108.6 deg.
ODR | MOR CE 03 | 2012-10-11 15:30 | 2012-10-11 22:30 | 2871 | 2871 | 1800 | 1804 | RUN No. 1: HRI-MSFL-SDL-DSN-GR-SP-CAL FROM 2871 ft TO 198 ft (9-5/8" CSG SHOE )
ODR | MOR CE 03 | 2012-10-11 23:30 | 2012-10-12 | 2871 | 2871 | 1700 | 1701 | HOLD SAFETY AND PRE-OPERATIONAL MEETING W/ CONTRACTOR & CREW. TO RUN 7" CASING
ODR | MOR CE 03 | 2012-10-13 04:30 | 2012-10-13 05:00 | 2871 | 2871 | 1700 | 1701 | HOLD SAFETY AND PRE-OPERATIONAL MEETING W/ CREW
ODR | MOR CE 03 | 2012-10-13 16:00 | 2012-10-13 17:00 | 2871 | 2871 | 1500 | 1503 | CIRCULATED & DISPLACED WATER BY MUD (MW: 9,2 PPG - FV: 55 SEC/QT) @ 2065 FT. CIRCULATION PARAMETERS: 250 GPM, SPP: 400 PSI, MW: 9.2 PPG, 55 SPM.
ODR | MOR CE 03 | 2012-10-13 10:30 | 2012-10-13 12:00 | 2871 | 2871 | 1400 | 1401 | P/U & M/U BHA No 4 W/ 6 1/8" TRICONE BIT + 4 JTS 4 3/4" DC + 4 3/4" HYDRAULIC JAR + 3 JTS 4 3/4" DC FROMM SURFACE TO 245.9 FT
ODR | MOR CE 03 | 2012-10-13 23:00 | 2012-10-14 | 2871 | 2871 | 1100 | 1117 | CONNECT SCRAPPER 7" CASING & RIH BHA No 4 TO 1500 FT.
ODR | MOR CE 03 | 2012-10-13 19:00 | 2012-10-13 20:30 | 2871 | 2871 | 1100 | 1110 | RIH FREE BHA No.4 W/ 4" DRILL PIPE 2075 FT TO 2871 FT.
ODR | MOR CE 03 | 2012-10-13 14:00 | 2012-10-13 16:00 | 2871 | 2871 | 1400 | 1410 | DRILLED CEMENT, PLUGS AND 7" FLOAT COLLAR W/ WATER FROM 2011 ft TO 2065 ft.W/ 70 SPM - 220 GPM & SPP: 300 Psi, 40 RPM AND WOB: 4 Klbs.
ODR | MOR CE 03 | 2012-10-13 05:00 | 2012-10-13 10:30 | 2871 | 2871 | 1000 | 1001 | RELEASED & L/D 7" CEMENTING HEAD, SURFACE LINES AND 7" LANDING JOINT.N/D BELL NIPPLE, 7" LANDING JOINT, ANNULAR(11"- 3M)(R-53), ADAPTER SPOOL(11"- 2Mx3M) & 9 5/8" CSG. HEAD(11"x2M)(R-53) N/D. 9 5/8" NIPLE PINxPIN - INSTALLED CASING HEAD (7 1/16"x3M)(R-45)N/U BOP ANNULAR(11'- 3M) - INSTALLED BELL NIPPLE & FLOW LINE - CONNECTED HYDRAULIC LINES INSTALLED BELL NIPPLE AND FLOW LINE. INSTALLED KILL AND HYDRAULIC LINES.
ODR | MOR CE 03 | 2012-10-13 20:30 | 2012-10-13 21:00 | 2871 | 2871 | 1500 | 1503 | CIRCULATED 6?" HOLE SECTION TO CLEAN HOLE @ 2871 FT.CIRCULATION PARAMETERS: 250 GPM, SPP: 550 PSI, MW: 9.2 PPG, 55 SPM.
ODR | MOR CE 03 | 2012-10-13 21:00 | 2012-10-13 23:00 | 2871 | 2871 | 1100 | 1107 | POOH BHA No.4 W/ 4" DRILL PIPE 2871 FT TO 820 FT.
ODR | MOR CE 03 | 2012-10-13 | 2012-10-13 04:30 | 2871 | 2871 | 2100 | 2106 | CONT. WOC ON 7" CASING
ODR | MOR CE 03 | 2012-10-13 12:00 | 2012-10-13 14:00 | 2871 | 2871 | 1100 | 1110 | RIH BHA No.4 W/ 4" DRILL PIPE FROM 245.9 FT TO 2011 ft - TAGGED TOP OF CEMENT @ 2011 FT
ODR | MOR CE 03 | 2012-10-13 17:30 | 2012-10-13 19:00 | 2871 | 2871 | 1400 | 1406 | DRILLED FORMMATION PACKER SHOE @ 2070 FT. FOUND HOLE @ 2075 FT.
ODR | MOR CE 03 | 2012-10-13 17:00 | 2012-10-13 17:30 | 2871 | 2871 | 2000 | 2003 | PERFORMED 7" CASING PRESSURE INTEGRITY TEST W/ 800 PSI. OK. PERFORMED ANULAR PREVENTOR TEST W/ SPP: 500 PSI & 1000 PSI, PIPE RAM PREVENTOR TEST W/ SPP: 500 PSI & 1000 PSI,
ODR | MOR CE 03 | 2012-10-15 17:30 | 2012-10-15 19:00 | 2871 | 2871 | 1100 | 1117 | M/U METAL SEAL W/ SETTING TOOL AND RIH W/ 4" D.P. FROM SURFACE TO 2006 FT.
ODR | MOR CE 03 | 2012-10-15 08:00 | 2012-10-15 12:30 | 2871 | 2871 | 1500 | 1503 | PERFORMED STIMULATION JOB CLOSED 4" PIPE RAMS PUMPED IN DIRECT MODE 10 BLS OF HCL (10%) TO 0.5 BPM, 5 BLS OF CLEAN BRINE TO 0.5 BPM, 15 BLS OF OF HCL (10%) TO 0.5 BPM,PUMPED IN DIRECT MODE 50 BLS OF BRINE TO 0.5 BPM TO DISPLACED HCL TO OPEN HOLE ALLOWED THE INTERACTION BETWEEN ACID AND FORMATION (30 MIN)PUMPED IN DIRECT MODE 90 BLS OF BRINE TO 1-2 BPM TO NEUTRAL RETURNS.
ODR | MOR CE 03 | 2012-10-15 12:30 | 2012-10-15 13:00 | 2871 | 2871 | 1300 | 1304 | R/D LINES OF STIMULATION JOB BY WEATHERFORD.
ODR | MOR CE 03 | 2012-10-15 19:00 | 2012-10-15 19:30 | 2871 | 2871 | 1200 | 1207 | SET METAL SEAL WITH 12 KLbs. - CHECKED SETTING WITH 3 KLbs. (OVERPULL) AND RELEASED SETTING WITH 9 TURNS TO RIGHT - METAL SEAL TOP @ 2005 FT.
ODR | MOR CE 03 | 2012-10-15 13:00 | 2012-10-15 13:30 | 2871 | 2871 | 1200 | 1207 | CHECKED SETTING (OVERPULL) AND RELEASED SETTING TOOL W/ 9 RIGHT TURNS.TEST FREE STRING. 5,5" MESH RITE TOP @ 2006 FT
ODR | MOR CE 03 | 2012-10-15 06:00 | 2012-10-15 08:00 | 2871 | 2871 | 1700 | 1701 | HOLD SAFETY AND PRE-OPERATIONAL MEETING TO PERFORM STIMULATION JOB W/ WEATHERFORD PERSONNEL & CREWS R/U LINES OF STIMULATION BY WEATHERFORD.
ODR | MOR CE 03 | 2012-10-15 | 2012-10-15 06:00 | 2871 | 2871 | 1200 | 1206 | CONT. RUNNING 5 1/2" OD MESHRITE L-80, 18 Lb/ft, BTC, R-3 FROM 446 FT TO 864 FT,5½" WASH DOWN SHOE, PIN * PIN (6.02 FT), ORSS, 10 JT 5½" BLIND PIPE, 12 JTS 5½" MESHRITE, EXPANSION JOINT, 2 JT PUP JOINT,RIH 27 JTS x 2-7/8" TUBING + 1 STINGER STRING INTO 5½" MESHRITE. TOTAL LENGTH : 858 ft. WEIGTH: 9 Klbs. CONTD. RIH W/ 4" SETTING TOOL + 5½" MESHRITE WITH 2 7/8" TBG AS STINGER FROM 864 FT, TO 2871 FT. WEIGTH: 34 Klbs.CIRCULATION TEST AT 864 FT AND 2070 FT
ODR | MOR CE 03 | 2012-10-15 13:30 | 2012-10-15 17:30 | 2871 | 2871 | 1100 | 1116 | POOH 4" DP + SETTING TOOL FROM 2006 FT TO SURFACE. L/D SETTING TOOL.
ODR | MOR CE 03 | 2012-10-15 19:30 | 2012-10-16 | 2871 | 2871 | 1100 | 1116 | POOH 5½" x 7" SETTING TOOL FROM 2005 FT TO SURFACE FT. L/D 4" DP.
ODR | MOR CE 03 | 2012-10-16 | 2012-10-16 01:30 | 2871 | 2871 | 1200 | 1205 | CONT. L/D 4" DP TO RACKS L/D HANDLING TOOLS FROM THE RIG FLOOR
ODR | MOR CE 03 | 2012-10-06 13:00 | 2012-10-06 21:00 | 2 | 203 | 1400 | 1406 | DRILLING 12-1/4" HOLE SECTION W/ BHA No. 1 W/ 12 1/4" TRIC BIT ULTERRA (S/N: CH803, TIPO: SS1, TFA: 0.92 ) FROM SURFACE TO 203 FT. W/ 50-75 SPM; 175-300 GPM; SPP: 50-200 PSI, RPM: 50-80; WOB: 3-5 KLBS. PRESENTED HIGH RESTRICTION DUE PRESENCE OF CONGLOMERATE @ 90 FT AND 110 FT.
ODR | MOR CE 03 | 2012-10-06 21:30 | 2012-10-06 22:30 | 203 | 203 | 1100 | 1107 | POOH BHA No. 1 FROM 203 FT TO SURFACE. BIT IADC DULL GRADE: 1-1-WT-A-E-I-NO-TD
ODR | MOR CE 03 | 2012-10-06 22:30 | 2012-10-06 23:00 | 203 | 203 | 1200 | 1204 | P/U & M/U 9-5/8" HANDLING EQUIPMENT TO RUN 9-5/8".
ODR | MOR CE 03 | 2012-10-06 21:00 | 2012-10-06 21:30 | 203 | 205 | 1500 | 1503 | PUMPED 30 BBL OF VISCOUS PILL (150 SEC), AND CIRCULATED TO CLEAN RETURNS W/ 70 SPM; FLOW: 250 GPM; SPP: 120 PSI
ODR | MOR CE 03 | 2012-10-06 23:00 | 2012-10-07 | 203 | 203 | 1700 | 1701 | HELD SAFETY AND PRE-OPERATIONAL MEETING
ODR | MOR CE 03 | 2012-10-07 15:00 | 2012-10-07 15:30 | 203 | 203 | 1000 | 1009 | CLEANED ROTARY TABLE, CONNECTED 9-5/8" CUP TESTER & 1JT OF 5" HWDP TO MAKE BOP'S TEST
ODR | MOR CE 03 | 2012-10-07 05:30 | 2012-10-07 06:00 | 203 | 203 | 1200 | 1214 | DISCONNECTED 9-5/8" LANDING JOINT, L/ D BELL NIPPLE & ACCESSORIES
ODR | MOR CE 03 | 2012-10-07 06:00 | 2012-10-07 12:00 | 203 | 203 | 1000 | 1006 | INSTALLED CASING HEAD 9 5/8"X 3M, R-53-BTC.N/U & INSTALLED DSA 11" * 3M R-53 x 11"*5M R-54. N/U 4" PIPE RAM BOP & BLIND RAM + ANNULAR BOP PIPE 11" x 5M. INSTALLED HCR VALVE. CONNECTIONS CHOKE MANIFOLD, CONNECTED HYDRAULIC LINES.
ODR | MOR CE 03 | 2012-10-07 22:30 | 2012-10-08 | 203 | 203 | 1500 | 1502 | DISPLACED WATER BY 8,8 PPG DRILLING MUD.WASHING SHALE SHEKER, CHANELS, MIDDLE TANK AND TRAP.
ODR | MOR CE 03 | 2012-10-07 18:00 | 2012-10-07 18:30 | 203 | 203 | 1700 | 1701 | HELD PRE-OPERATIONAL & SAFETY MEETING TO M/U BHA No 2 W/ CREW & CONTRACTORS
ODR | MOR CE 03 | 2012-10-07 12:00 | 2012-10-07 15:00 | 203 | 203 | 1900 | 1906 | NPT: DOWNTIME, PRESENTED LEAK ON MUD TANKS DURING THE PREPARATION OF MUD, DAMAGE ON MUD TANK VALVE. DAMAGE AND .LEAKAGE OF HYDRAULIC OIL IN AGITATOR OF THE SUCTION TANK.
ODR | MOR CE 03 | 2012-10-07 04:00 | 2012-10-07 05:30 | 203 | 203 | 1200 | 1214 | INSTALLED LANDING PLATE. CUTTED BELL NIPPLE
ODR | MOR CE 03 | 2012-10-07 01:00 | 2012-10-07 03:00 | 203 | 203 | 1900 | 1908 | NPT: DOWNTIME FOR DAMAGE ON CEMENT SUPPLY SYSTEM
ODR | MOR CE 03 | 2012-10-07 17:30 | 2012-10-07 18:00 | 203 | 203 | 1000 | 1009 | L/D 9-5/8" CUP TESTER
ODR | MOR CE 03 | 2012-10-07 21:00 | 2012-10-07 21:30 | 203 | 203 | 1100 | 1110 | CONTINUE RIH BHA No. 2 TO 176 FT (TOC)
ODR | MOR CE 03 | 2012-10-07 18:30 | 2012-10-07 21:00 | 203 | 203 | 1400 | 1401 | P/U & M/U BHA No. 2 WITH 8 1/2" ULTERRA PDC BIT, TYPE: Z1NS, S/N KX1278 (JETS 3x13/32") + MUD MOTOR (0.290 REV/GAL).PERFORMED MOTOR SHALLOW TEST W/ BIT 90 SPM, SPP: 500 PSI.
ODR | MOR CE 03 | 2012-10-07 03:00 | 2012-10-07 03:30 | 203 | 203 | 2100 | 2104 | PERFORMED CEMENTING JOB OF 9-5/8", K-55, 40 LB/FT, BTC, R3 CASING .PUMPED AHEAD 20 BLS OF FRESH WATER @ 4.0 BPM.MIXED AND PUMPED 30 BLS OF CEMENT SLURRY - 14.5 PPG CLASS "G" CEMENT @ 4 BPM.DISPLACED CEMENT W/ 14.5 BBLS OF FRESH WATER @ 3.0 BPM, RETURNS ON SURFACE - 8 BLS, 14.2 PPG.BACK FLOW 0.5 BBLS. CLOSE CEMENTING HEAD. CEMENT IN PLACE @ 03:30 HRS.
ODR | MOR CE 03 | 2012-10-07 03:30 | 2012-10-07 04:00 | 203 | 2030 | 2100 | 2106 | WOC: WHILE WOC, RIG DOWN CEMENTING TOOLS. CLEANED WELL CELLAR
ODR | MOR CE 03 | 2012-10-07 | 2012-10-07 00:30 | 203 | 203 | 1200 | 1206 | CONT. RIH 9-5/8" CSG 36 LBS/FT, K-55, BTC (182.91 FT) + NIPPLE (1.12 FT) + LANDING JOINT (12.5 FT). 9 5/8" CASING SHOE @ 198 FT. FLOTATION EQUIPMENT TESTED, OK.FINISHED 9 5/8", K-55, 40 LB/FT, BTC, R3 CASING RUN PERFORM
ODR | MOR CE 03 | 2012-10-07 00:30 | 2012-10-07 01:00 | 203 | 203 | 1700 | 1701 | CIRCULATED TO CLEAN HOLE W/ Q: 150 GPM; SPP: 100 PSI.HELD SAFETY AND PRE OPERATIONAL MEETING .TESTED CEMENT SURFACE LINES W/ 500-1000 PSI OK,
ODR | MOR CE 03 | 2012-10-07 21:30 | 2012-10-07 22:30 | 203 | 203 | 1400 | 1410 | PERFORMED DRILL OUT FROM 176 FT (TOC) TO 193 FT, 5 FT ABOVE 9 5/8" CASING SHOE (198 FT).W/ 85 SPM, 300 GPM, 30 RMP, SPP: 500 PSI, WOB: 1-5 KLBS. CIRCULATING TO CLEAN RETURNS & PERFORMED CASING INTEGRITY TEST W/ 800 PSI FOR 10 MIN. OK. CONTINUE PERFORMING DRILL OUT 9-5/8" CASING SHOE FROM 193 FT TO 203 FT, W/ 50 SPM, 175 GPM, SPP: 200 PSI, RPM: 40, WOB: 3 KLBS.
ODR | MOR CE 03 | 2012-10-07 15:30 | 2012-10-07 17:30 | 203 | 203 | 1000 | 1009 | TESTED WELL CONTROL SYSTEM AS FOLLOWS: ANNULAR BOP VS HCR MANUAL W/ 500-1200 PSI, BY 10 MIN,OK. PIPE RAM VS MANUAL HCR HYD W/ 500 - 1200 PSI, BY 10 MIN,OK. TESTED CHOKE MANIFOLD VALVE BY VALVE W/ 800 PSI,OK.TESTED POOR BOY, OK
ODR | MOR CE 03 | 2012-10-08 18:00 | 2012-10-09 | 1168 | 1540 | 1400 | 1407 | DRILLED 8½" HOLE TANGENT SECTION FROM 1168 ft TO 1540 ft.GPM: 350, RPM: 40, WOB: 6/8 KLb, SPP: 1150 + 100 PSI. SURVEY @ 1490 ft, INC: 25.17° , AZI: 112.3°. DLS: 0.71; GENERAL ROP: 62ft/hr
ODR | MOR CE 03 | 2012-10-08 | 2012-10-08 06:00 | 203 | 496 | 1400 | 1407 | DRILLED 8-1/2" HOLE FROM 203 FT TO 496 FT (KOP @ 289 FT). W/ 100 SPM, 350 GPM, SPP: 800 PSI, RPM: 40-55, WOB: 2-8 KLBS.ROTATING AND SLIDING. TAKEN SURVEY EACH STAND.ROP AVERAGE: 141.4 FT/HR.
ODR | MOR CE 03 | 2012-10-08 12:00 | 2012-10-08 18:00 | 844 | 1168 | 1400 | 1407 | DRILLED 8½" HOLE BUILDING ANGLE SECTION FROM 844 ft TO 1168 ft. (EOB).GPM: 350, RPM: 40, WOB: 6/8 KLb, SPP: 900 + 100 PSI. SURVEY @ 1110 ft, INC: 22.44° , AZI: 111.29°. DLS: 2.19; GENERAL ROP: 54 ft/hr.SCR'S PUMP (SPM/PSI) (50 - 380) (60 - 500) (70 - 650)
ODR | MOR CE 03 | 2012-10-08 06:00 | 2012-10-08 12:00 | 496 | 844 | 1400 | 1407 | DRILLED 8½" HOLE BUILDING ANGLE SECTION FROM 496 ft TO 844 ft.GPM: 350, RPM: 45, WOB: 6/8 KLb, SPP: 900 + 100 PSI. SURVEY @ 825 ft, INC: 16.38° , AZI: 112.53°. DLS: 1.81; GENERAL ROP: 58 ft/hr
ODR | MOR CE 03 | 2012-10-10 | 2012-10-10 06:00 | 2679 | 2806 | 1400 | 1407 | DRILLED 8½" HOLE TANGENT SECTION FROM 2679 ft TO 2806 ft.GPM: 350, RPM: 40, WOB: 8/10 KLb, SPP: 1300 + 100 PSI. SURVEY @ 2724 ft, INC: 23.72° , AZI: 110.87°. DLS: 0.61. GENERAL ROP: 21 ft/hr.SCR'S PUMP (SPM/PSI) (50 - 400) (60 - 530) (70 - 700).TARGET @ 2700.64 FT. 3.61 FT CENTER TO CENTER OF THE PLAN. INC: 23.86 Deg. AZI: 110.94 Deg.
ODR | MOR CE 03 | 2012-10-10 17:30 | 2012-10-10 21:00 | 2851 | 2851 | 1100 | 1107 | POOH BHA No. 2 W/O RESTRICTIONS, F/ 2851 FT TO 90 FT. MAX OVER PULL 20 KLBS
ODR | MOR CE 03 | 2012-10-10 21:00 | 2012-10-10 22:30 | 2851 | 2851 | 1400 | 1404 | L/D BHA No. 2 & L/D DIRECTIONAL TOOLS AND BIT (IADC DULL GRADE: 8-8-WT-A-F-3-LC-PR)
ODR | MOR CE 03 | 2012-10-10 22:30 | 2012-10-11 | 2851 | 2851 | 1400 | 1401 | P/U & M/U CONVENCIONAL BHA No. 3 WITH NEW 8 1/2" ULTERRA PDC BIT, TYPE: Z1RS , S/N: KV1545 (JETS 3*13/32").CONTINUE RIH BHA No. 3 TO 60 FT
ODR | MOR CE 03 | 2012-10-10 06:00 | 2012-10-10 16:30 | 2806 | 2851 | 1400 | 1407 | DRILLED 8½" HOLE TANGENT SECTION FROM 2806 ft TO 2851 ft.GPM: 350-315, RPM: 40, WOB: 8/10 KLb, SPP: 1100 + (300 - 400) PSI. SURVEY @ 2851 ft, INC: 24.38° , AZI: 109.62°. DLS: 0.66. GENERAL ROP: 7-15 ft/hr
ODR | MOR CE 03 | 2012-10-10 16:30 | 2012-10-10 17:30 | 2851 | 2851 | 1500 | 1503 | CIRCULATED TO CLEAN HOLE W/ 90 SPM, 310 GPM, PUMPED HI VIS PILL. CHECKED STATIC FLOW. OK
ODR | MOR CE 03 | 2012-10-14 03:30 | 2012-10-14 05:30 | 2871 | 2871 | 1100 | 1116 | POOH BHA No.4 W/ 4" DRILL PIPE 2060 FT TO SURFACE
ODR | MOR CE 03 | 2012-10-14 03:00 | 2012-10-14 03:30 | 2871 | 2871 | 1500 | 1502 | DISPLACED MUD BY CLEAN BRINE @ 2070 FT. CIRCULATION PARAMETERS: 30 SPM, SPP: 450 PSI
ODR | MOR CE 03 | 2012-10-14 16:00 | 2012-10-14 16:30 | 2871 | 2871 | 1700 | 1701 | HOLD SAFETY AND PRE-OPERATIONAL MEETING TO PERFORM PICKLING W/ WEATHERFORD PERSONNEL & CREWS
ODR | MOR CE 03 | 2012-10-14 21:00 | 2012-10-14 22:00 | 2871 | 2871 | 1200 | 1204 | P/U AND M/U 5 1/2" HANDLING EQUIPMENT. INSTALLED 5-1/2" HYDRAULIC TONG
ODR | MOR CE 03 | 2012-10-14 05:30 | 2012-10-14 10:30 | 2871 | 2871 | 1700 | 1701 | HOLD SAFETY AND PRE-OPERATIONAL MEETING TO CASED HOLE E-LOGS R/U HALLIBURTON E-LOGS TOOLS. RAN: CASTF-CBL-GR-CCL FROM 2070 ft (7" CSG. SHOE) TO 198 ft (9?" CSG. SHOE).R/D HALLIBURTON E-LOGS TOOLS.
ODR | MOR CE 03 | 2012-10-14 02:30 | 2012-10-14 03:00 | 2871 | 2871 | 1100 | 1116 | POOH BHA No.4 W/ 4" DRILL PIPE 2871 FT TO 2070 FT.
ODR | MOR CE 03 | 2012-10-14 | 2012-10-14 01:00 | 2871 | 2871 | 1100 | 1117 | CONT. RIH BHA No 4 FROM 1500 FT TO 2871 FT. REMARKS: SCRAPPER IS POSICIONATED TO 2051 FT (19 FT ABOVE 7" FORMATION PACKER SHOE),RECIPROCATING FROM 1890 FT TO 2070 FT FT.
ODR | MOR CE 03 | 2012-10-14 22:00 | 2012-10-15 | 2871 | 2871 | 1200 | 1206 | RAN 5 1/2" OD MESHRITE L-80, 18 Lb/ft, BTC, R-3 TO 446 FT
ODR | MOR CE 03 | 2012-10-14 17:00 | 2012-10-14 18:00 | 2871 | 2871 | 1500 | 1503 | PERFORMED PICKLING PUMPED IN DIRECT MODE 5 BLS HCL (7.5%) TO 1.0 BPM & DISPLACED W/ 19 BLS OF CLEAN BRINE OF 9.3 PPG (Na Cl) TO 1.0 BPM,PUMPED IN REVERSE MODE 25 BLS OF CLEAN BRINE AND RECOVERY 5 BLS OF HCL (7.5%) ,R/D LINES OF STIMULATION BY WEATHERFORD.CHECKED STATIC LEVEL. OK
ODR | MOR CE 03 | 2012-10-14 10:30 | 2012-10-14 16:00 | 2871 | 2871 | 1100 | 1117 | RIH 28 JTS OF 2 7/8"TBG (867 FT) & 64 JTS OF 4" FH (2003 FT), TO 2871 FT.. @ 2070 FT, FILLED HOLE W/ CLEAN BRINE AND ADDED SURFACTANT TO BRINE AND HOMOGENIZED FLUID INSIDE CASING.
ODR | MOR CE 03 | 2012-10-14 16:30 | 2012-10-14 17:00 | 2871 | 2871 | 1300 | 1303 | R/U LINES OF STIMULATION BY WEATHERFORD.
ODR | MOR CE 03 | 2012-10-14 01:30 | 2012-10-14 02:30 | 2871 | 2871 | 1500 | 1502 | DISPLACED MUD BY BRINE VISC. (MW:9,3 PPG - FV: 35 SEC/QT) @ 2871 FT. CIRCULATION PARAMETERS: 200 GPM, SPP: 500 PSI, MW: 9.3 PPG, 32 SPM.
ODR | MOR CE 03 | 2012-10-14 01:00 | 2012-10-14 01:30 | 2871 | 2871 | 1700 | 1701 | HOLD SAFETY AND PRE-OPERATIONAL MEETING W/ CREW
ODR | MOR CE 03 | 2012-10-14 18:00 | 2012-10-14 21:00 | 2871 | 2871 | 1100 | 1116 | POOH 63 JTS OF 4" FH ( 2003 FT) & 28 JTS OF 2 7/8"TBG (867 FT) FROM BOTTOM TO SURFACE.
ODR | MOR CE 03 | 2012-10-09 | 2012-10-09 06:00 | 1540 | 1887 | 1400 | 1407 | DRILLED 8½" HOLE TANGENT SECTION FROM 1540 ft TO 1887 ft.GPM: 385, RPM: 40, WOB: 8/10 KLb, SPP: 1150 + 100 PSI. SURVEY @ 1775 ft, INC: 24.45° , AZI: 112.85°. DLS: 0.67. GENERAL ROP: 58 ft/hr.SCR'S PUMP (SPM/PSI) (50 - 400) (60 - 530) (70 - 700)
ODR | MOR CE 03 | 2012-10-09 06:00 | 2012-10-09 12:00 | 1887 | 2236 | 1400 | 1407 | DRILLED 8½" HOLE TANGENT SECTION FROM 1887 ft TO 2236 ft.GPM: 400, RPM: 40, WOB: 8/10 KLb, SPP: 1250 + 100 PSI. SURVEY @ 2155 ft, INC: 23.86° , AZI: 112.38°. DLS: 1.18. GENERAL ROP: 58 ft/hr.CHANGED OF DRILLING MUD, WEL DRILL BY WEL DRILL RDF (SOLIDS FREE MUD).PUMPED 30 BLS HI-VIS PILL EACH 500 FT.
ODR | MOR CE 03 | 2012-10-09 18:00 | 2012-10-10 | 2489 | 2679 | 1400 | 1407 | DRILLED 8½" HOLE TANGENT SECTION FROM 2489 ft TO 2679 ft.GPM: 385, RPM: 45, WOB: 8/10 KLb, SPP: 1300 + 100 PSI. .SURVEY @ 2629 ft, INC: 24.3° , AZI: 111.14°. DLS: 0.48. GENERAL ROP: 32 ft/hr
ODR | MOR CE 03 | 2012-10-09 12:00 | 2012-10-09 18:00 | 2236 | 2489 | 1400 | 1407 | DRILLED 8½" HOLE TANGENT SECTION FROM 2236 ft TO 2489 ft.GPM: 385, RPM: 40, WOB: 8/10 KLb, SPP: 1350 + 100 PSI. SURVEY @ 2439 ft, INC: 24.32° , AZI: 111.38°. DLS: 0.83. GENERAL ROP: 42 ft/hr
ODR | MOR CE 15 | 2015-09-23 17:00 | 2015-09-23 18:00 | 2635 | 2635 | 1700 | 1701 | CONDITIONED ROTARY TABLE.- HELD PRE-OPERATIONAL AND SAFETY MEETING TO RIH E-LOGS
ODR | MOR CE 15 | 2015-09-23 18:00 | 2015-09-23 18:30 | 2635 | 2635 | 1800 | 1802 | R/U CENTURY E-LOGS TOOLS
ODR | MOR CE 15 | 2015-09-23 18:30 | 2015-09-23 22:00 | 2635 | 2635 | 1800 | 1804 | RAN OPEN HOLE LOGS (HRI-GR-SP-SDL- DSN- GR) FROM 2635 FT TO 2032 FT.
ODR | MOR CE 15 | 2015-09-23 16:00 | 2015-09-23 17:00 | 2635 | 2635 | 1400 | 1404 | L/D DIRECTIONAL TOOLS & BIT.
ODR | MOR CE 15 | 2015-09-23 06:30 | 2015-09-23 07:30 | 2635 | 2635 | 1500 | 1503 | PUMPED VISCOUS PILL (MW: 9.2 PPG - FV: 120 SEC) & CIRCULATED TO CLEAN HOLE. W/ 280 GPM, SPP: 1100 PSI
ODR | MOR CE 15 | 2015-09-23 09:30 | 2015-09-23 12:00 | 2635 | 2635 | 1100 | 1113 | RIH FREE BHA No.3 FROM 612 FT TO 2635 FT. REMARKS: RECIPROCATED THE LAST 200 FT.
ODR | MOR CE 15 | 2015-09-23 07:30 | 2015-09-23 09:30 | 2635 | 2635 | 1100 | 1107 | POOH BHA No 3 FREE FROM 2635 FT TO 612 FT, FILLING HOLE E/ 5 STN. AND POSITIONED 7 SCRAPPER.
ODR | MOR CE 15 | 2015-09-23 12:00 | 2015-09-23 12:30 | 2635 | 2635 | 1500 | 1503 | PUMPED VISCOUS PILL (MW: 9.2 PPG - FV: 120 SEC) & CIRCULATED TO CLEAN HOLE. W/ 280 GPM, SPP: 1100 PSI
ODR | MOR CE 15 | 2015-09-23 12:30 | 2015-09-23 15:00 | 2635 | 2635 | 1100 | 1107 | POOH FREE BHA No 3 FROM 2635 FT TO 58 FT, FILLING HOLE E/ 5 STN
ODR | MOR CE 15 | 2015-09-23 22:00 | 2015-09-23 23:00 | 2635 | 2635 | 1800 | 1803 | R/D OPEN HOLE TOOLS & R/U USIT-CBL-VDL-CCL. TOOLS
ODR | MOR CE 15 | 2015-09-23 15:00 | 2015-09-23 16:00 | 2635 | 2635 | 1100 | 1101 | PERFORMED SECURITY STOP
ODR | MOR CE 15 | 2015-09-23 | 2015-09-23 06:30 | 2153 | 2635 | 1400 | 1406 | DRILLED 6 1/8" HOLE FROM 2153 ft TO 2635 ft . W/WOB: 6-8 Klbs, GPM:300; RPM: 50+M; SPP:1300 +200 psi. P/U: 56+ KLB, S/R: 46 KLB, S/O: 40 KLB. SLOW PUMP PRESSURE (PUMP No 1): 65/72/82 SPM, 1300/1700/2000 PSI. PUMPED HIGH VISCOUS PILL @ 2411 ft.-- LAST SURVEY @ 2555 ft, INCL: 15.30°, AZIM:267.80 °, TVD: 2494 ft, DLS: 0.55°/100 FT PROJECTION TO BOTTOM: 2635 ft, INC: 15.40°, AZI: 268.30°, TVD:2571.1.-- REMARKS: STOPPED BY ORDER OF GEOLOGIST AT 2635 FT.
ODR | MOR CE 15 | 2015-09-23 23:00 | 2015-09-24 | 2635 | 2635 | 1800 | 1810 | RAN CASED HOLE LOGS ( USIT-CBL-VDL-GR-CCL) FROM 2032 FT TO 200 FT
ODR | MOR CE 15 | 2015-09-18 22:00 | 2015-09-18 22:01 | 0 | 0 | 1700 | 1701 | SPUDDED DAY: RIG SINOPEC 917 ON MORICHE CE-15 WELL @ 22:00 HRS, SEP 18th, 2015.
ODR | MOR CE 15 | 2015-09-18 22:01 | 2015-09-19 | 0 | 60 | 1700 | 1701 | REVIEWED RIG & HSE CHECKLIST - CONNECTED KELLYP/U & M/U BHA No.1 W/ 12-1/4" TRIC. BIT, BIT SUB AND 1 JTS * 6-1/4" DC TESTED STAND PIPE AND SURFACE MUD LINES, PUMP AND JET CELLAR OK. PERFORMED PREOPERATIONAL & SAFETY MEETING WITH TOOL PUSHER, HSE, MUD ENGINEER, CONTROL SOLIDS ENGINEER AND RIG CREW RECEIVED SINOPEC 917 ON MORICHE CE-15 WELL @ 22:00 HRS, SEP 18TH, 2015 TO START DRILLING OPERATIONS DRILLED 12 ¼" HOLE SECTION W/ BHA No. 1 FROM SURFACE TO 60 FT. WITH THE FOLLOWING PARAMETERS: 100-200 GPM , 0-50 PSI, WOB 2-8 KLBS, 80 RPM. RECIPROCATED THREE TIMES EACH DC
ODR | MOR CE 15 | 2015-09-21 08:30 | 2015-09-21 12:30 | 2037 | 2037 | 1200 | 1204 | RIH 7" CSG, L-80, 23 lb/ft, BTC, R-3 AS FOLLOWS: (1) 7" CASING SHOE [1.84 ft] + (1) 7" CSG (41.0 ft) + (1) 7" FLOAT COLLAR [1,0 ft] + (1) 7" CSG [40.2 ft]. TESTED FLOTATION EQUIPMENT; OK. CONTINUED RIH (48 JTS) 7" CSG [1932.59 ft] FROM SURFACE TO 2016.63 ft. BREAK CIRCULATING EACH 700 FT. - L/D LAST COUPLING 7" BTC. CLEANED & INSPECTIONED PIN. INSTALLED LANDING JOINT (15.5 ft), FROM 2016.63 ft TO 2032 ft. INSTALLED CEMENTING HEAD.
ODR | MOR CE 15 | 2015-09-21 01:00 | 2015-09-21 02:00 | 2037 | 2037 | 1100 | 1110 | RIH FREE BHA No. 2 FROM 190 ft TO 2037 ft. BROKEN CIRCULAITON EACH 500 FT.
ODR | MOR CE 15 | 2015-09-21 02:00 | 2015-09-21 03:00 | 2037 | 2037 | 1500 | 1503 | PUMPED & CIRCULATED 30 bls OF VISCOUS PILL (MW: 9.2 ppg, VIS 120 sec) @ 2037 ft TO CLEAN RETURN, W/ 380 gpm & 1100 psi.
ODR | MOR CE 15 | 2015-09-21 | 2015-09-21 01:00 | 2037 | 2037 | 1100 | 1116 | CONT. POOH FREE BHA No. 2 FROM 1227 ft TO 190 ft. FILLING UP EACH 10 SINGLES.
ODR | MOR CE 15 | 2015-09-21 15:30 | 2015-09-22 | 2037 | 2037 | 2100 | 2106 | WOC 7" CASING. WHILE CREW WORKING ON GENERAL ISSUES. CLEANED WELL CELLAR.
ODR | MOR CE 15 | 2015-09-21 06:00 | 2015-09-21 07:30 | 2037 | 2037 | 1100 | 1107 | L/D BHA No. 2 (DIRECTIONAL TOOLS) FROM 65 ft TO SURFACE.
ODR | MOR CE 15 | 2015-09-21 12:30 | 2015-09-21 13:30 | 2037 | 2037 | 1700 | 1701 | CIRCULATED TO CLEAN AND CONDIITONED MUD REHOLOGY WHILE HELD SAFETY AND PREOPERATIONAL MEETING TO PERFORM CEMENT JOB
ODR | MOR CE 15 | 2015-09-21 07:30 | 2015-09-21 08:30 | 2037 | 2037 | 1700 | 1701 | CONDITIONED ROTARY TABLE TO RUN 7" CASING. - HELD PRE-OPERATIONAL & SAFETY MEETING TO RIH 7" CASING OPERATION.
ODR | MOR CE 15 | 2015-09-21 03:00 | 2015-09-21 06:00 | 2037 | 2037 | 1100 | 1107 | CHECKED WELL IN STATIC CONDITIONS FOR 10 MIN, OK. POOH FREE BHA No. 2 FROM 2037 ft TO 65 Ft. FILLING UP EACH 10 SINGLES. -- L/D 8 JTAS X 5 HWDP + 2 JTAS X 6 3/4 DC
ODR | MOR CE 15 | 2015-09-21 13:30 | 2015-09-21 15:30 | 2037 | 2037 | 1200 | 1205 | TESTED LINES W/500 - 3000 psi FOR 5 min; OK. - PERFORMED 7" CASING CEMENTING JOB AS FOLLOWS: PREMIXED 107 BLS OF TAIL SLURRY 16.0 PPG. DROPED BOTTOM PLUG. PUMPED 30 bls OF MUD FLUSH AS PREFLUSH @ 6 bpm. PUMPED 50 bls OF BI CLEAN SPACER 12.5 ppg @ 6 bpm. PUMPED 20 bls OF SUPERFLUSH @ 6 bpm. PUMPED 10 bls OF WATER @ 6 bpm. PUMPED 107 bls OF TAIL SLURRY 16 ppg @ 6 bpm. DROPED TOP PLUG. PUMPED 40 bls OF WATER AS DISPLACEMENT @ 7 bpm. PUMPED 30 bls OF WATER AS DISPLACEMENT @ 5 bpm. PUMPED 8 bls OF WATER AS DISPLACEMENT @ 3 bpm. RETURNS 18.0 bls OF 16,0 PPG CEMENT ON SURFACE . DONT SET TOP PLUG. - BACKFLOW: 0.5 bls, CIP @ 15:30 hrs.
ODR | MOR CE 15 | 2015-09-25 | 2015-09-25 01:00 | 2635 | 2635 | 1600 | 1612 | CONT. L/D 2 7/8 WASH PIPE
ODR | MOR CE 15 | 2015-09-25 01:00 | 2015-09-25 03:30 | 2635 | 2635 | 1300 | 1304 | M/U 5.0" METAL SEAL TO THE SETTING TOOL & RIH FROM SURFACE TO 1975 FT. SET 5" METAL SEAL W/ 7 KLBS,PULLED W/ 3 KLBS OK, RELEASED W/ 15 TURNS TO RIGHT. OK
ODR | MOR CE 15 | 2015-09-25 03:30 | 2015-09-25 08:30 | 2635 | 2635 | 1300 | 1303 | POOH & L/D TO PIPE RACKS 3 1/2"DP FROM 1975 FT TO SURFACE.
ODR | MOR CE 15 | 2015-09-19 09:00 | 2015-09-19 09:30 | 200 | 200 | 1500 | 1501 | CONNECTED HALLIBURTON TOOLS AND SURFACE LINES. CIRCULATED TO CLEAN HOLE WHILE PERFORMED PREOPERATIONAL & SAFETY MEETING TO CEMENTING JOB
ODR | MOR CE 15 | 2015-09-19 09:30 | 2015-09-19 10:30 | 200 | 200 | 2100 | 2104 | TESTED SURFACE LINES W/ 500-2500 PSI.PERFORMED 9 5/8" CASING CEMENTING JOB AS FOLLOWS: PUMPED AHEAD 20 BBLS OF FRESH WATER @ 5.0 BPM. MIXED AND PUMPED 34 BLS OF CEMENT SLURRY - 14.5 PPG CLASS "G" CEMENT @ 5.0 BPM. DISPLACED CEMENT SLURRY W/ 13.5 BBLS OF FRESH WATER @ 1.5 - 5.0 BPM. BACKFLOW: 0.4 BLS. - RETURNED 5 BBLS @ 13.9 PPG. CIP @ 10:30 HRS.
ODR | MOR CE 15 | 2015-09-19 20:00 | 2015-09-19 21:00 | 200 | 200 | 1400 | 1410 | DRILLED CEMENT FROM 166 ft TO 186 ft W/ 300 GPM, 900 PSI, WOB 2-4 KLBS, 40 RPM. PERFORMED CIT W/ 800 PSI,OK.
ODR | MOR CE 15 | 2015-09-19 15:30 | 2015-09-19 17:00 | 200 | 200 | 2000 | 2001 | P/U 9 5/8" CUP TESTER W/ STAND OF 3. 1/2" DP. TESTED BOP'S, CHOKE MANIFOLD AND ACCUMULATOR AS FOLLOWS: ANNULAR BOP Vs HCR MANUAL VALVE OF KILL LINE W/ 300 PSI X 5MIN AND 1300 PSI X 10 MIN, OK. PIPE RAMS Vs HIDRAULIC HCR, W/ 300 PSI X 5MIN AND 1300 PSI X 10 MIN, OK. CHOKE MANIFOLD LINE & VALVES No 1,2,3 & 4 W/ 300 PSI X 5MIN AND 1000 PSI X 10 MIN. PERFORMED ACCUMULATOR TEST: TURN OFF PUMPS & CLOSED ANNULAR, PIPE RAMS, HCR, OK. DISCAHRGE TO 0 PSI & RECHARGE TO 3000 PSI IN 6'18", L/D 9 5/8" CUP TESTER W/ STAND OF 3 1/2" DP. TEST KELLY COKE W/ 1300 SPI, OK.-L/D 9 5/8" CUP TESTER W/ STAND OF 3 1/2" DP. TEST KELLY COKE W/ 1300 SPI, OK.
ODR | MOR CE 15 | 2015-09-19 | 2015-09-19 05:00 | 60 | 200 | 1400 | 1401 | CONT. DRILLED 12 ¼" HOLE SECTION W/ BHA No. 1 FROM 60 FT TO 200 FT. WITH THE FOLLOWING PARAMETERS: 100-230 GPM 0-50 PSI, WOB 2-8 KLBS, 80 RPM. RECIPROCATED THREE TIMES EACH DC
ODR | MOR CE 15 | 2015-09-19 10:30 | 2015-09-19 12:30 | 200 | 200 | 1000 | 1007 | CLEANED WELL CELLAR. CUT AND L/D 13-3/8'' CONDUCTOR PIPE. INSTALLED 9-5/8" CSG LANDING PLATE. L/D 9-5/8" LANDING JOINT & BELL NIPPLE.
ODR | MOR CE 15 | 2015-09-19 21:00 | 2015-09-19 22:00 | 200 | 205 | 1400 | 1410 | CONT. DRILED CEMENT FROM 186 ft TO 205 ft (SHOE, RAT HOLE AND 5 FT OF NEW FORMATION).CHANGED WATER OF DRILLOUT BY MUD (8,8 PPG & 45 SEC).
ODR | MOR CE 15 | 2015-09-19 19:30 | 2015-09-19 20:00 | 200 | 200 | 1100 | 1110 | RIH BHA No.2 FROM 65 FT TO 166 FT (TOC) .
ODR | MOR CE 15 | 2015-09-19 12:30 | 2015-09-19 15:30 | 200 | 200 | 1000 | 1005 | N/U CSG HEAD 9-5/8" BTC x 11" 3K R53. INSTALLED DOUBLE STUDDED ADAPTER FLANGE 11" 3k R53 X 11" 5k R54.- P/U & M/U BLIND & PIPE RAMS 11" 5K R54 + ANNULAR PREVENTOR 11" 5K R54. ' INSTALLED KILL LINE & HCR. CONNECTING HYDRAULIC & NEUMATIC LINES FROM ACCUMULATOR TO BOP´S & REMOTE CONTROLS. M/U CHOKE MANIFOLD LINES TO POOR BOY. INSTALLED BELL NIPPLE & FLOW LINE
ODR | MOR CE 15 | 2015-09-19 05:00 | 2015-09-19 05:30 | 200 | 200 | 1500 | 1503 | PUMPED 30 BBL OF VISCOUS PILL (150 SEC) AND CIRCULATED TO CLEAN RETURNS W/ 64 SPM; FLOW: 260 GPM; SPP: 50 PSI
ODR | MOR CE 15 | 2015-09-19 22:00 | 2015-09-20 | 205 | 378 | 1400 | 1406 | DRILLED 8-1/2" HOLE SECTION FROM 205 ft TO 378 ft.. W/WOB: 4-8 Klbs, GPM:350; RPM: 50+M; SPP:800+200 psi. P/U: 32 KLB, S/R: 28 KLB, S/O: 25 KLB. SLOW PUMP PRESSURE (PUMP No 1): 64/74/84 SPM, 600/700/800 PSI. SLOW PUMP PRESSURE (PUMP No 2): 65/75/85 SPM, 650/750/900 PSI.
ODR | MOR CE 15 | 2015-09-19 08:00 | 2015-09-19 09:00 | 200 | 200 | 1200 | 1204 | RAN 9-5/8" OD CASING, L-80, 40 Lb/ft, BTC, R-3 @ 191.56 FT AS FOLLOW: M/U FLOAT SHOE AND FIRST CASING JOINT. TEST FLOATING EQUIPMENT. OK - 9-5/8" FLOAT SHOE, 1.4 FT + 4 x 9-5/8" JTS CASING, 40 Lb/ft, L-80, BTC R-3, 172.16 FT. - CONNECTING LANDING JOINT 18.0 FT. 9-5/8" CSG SHOE @ 191.56 FT
ODR | MOR CE 15 | 2015-09-19 07:00 | 2015-09-19 08:00 | 200 | 200 | 1700 | 1701 | P/U AND M/U 9-5/8" CSG HANDLING EQUIPMENT. - PERFORMED PREOPERATIONAL & SAFETY MEETING TO RUN 9 5/8" CSG
ODR | MOR CE 15 | 2015-09-19 05:30 | 2015-09-19 07:00 | 200 | 200 | 1100 | 1107 | CHECKED STATIC LEVEL & POOH BHA No. 1 TO SURFACE. L/D TO RACKS 4x6-1/2" DC. DULL GRADE: 1-1-NO-A-E-I-NO-TD
ODR | MOR CE 15 | 2015-09-19 17:30 | 2015-09-19 19:30 | 200 | 200 | 1400 | 1401 | M/U BHA No.2 WITH 8 1/2" PDC BIT, BAKER, TYPE: HCD506Z, S/N: 7140295, (JETS 6 X 11) AND DIRECTIONAL TOOLS TO 65 FT, ORIENTING MOTOR. TESTED MOTOR & MWD W/ 350 GPM, 750 PSI. ok.
ODR | MOR CE 15 | 2015-09-19 17:00 | 2015-09-19 17:30 | 200 | 200 | 1700 | 1701 | HELD SAFETY AND PREOPERATIONAL MEETING TO M/U AND RIH BHA No.2 DIRECTIONAL. CONDITIONED ROTARY TABLE TO M/U BHA No.2 W/ DIRECTIONAL TOOLS
ODR | MOR CE 15 | 2015-09-20 23:00 | 2015-09-21 | 2037 | 2037 | 1100 | 1107 | CHECKED WELL IN STATIC CONDITIONS FOR 10 MIN, OK. POOH FREE BHA No. 2 FROM 2037 ft TO 1227 ft. FILLING UP EACH 10 SINGLES.
ODR | MOR CE 15 | 2015-09-20 12:00 | 2015-09-20 22:00 | 1299 | 2037 | 1400 | 1406 | DRILLED 8-1/2" HOLE SECTION FROM 1299 TO 2037 ft TD . W/WOB: 8-10 Klbs, GPM: 380; RPM: 50; SPP: 1100 PSI+200 , MW: 9.1 PPG, VISC: 52. LAST SURVEY @ 1946 ft, INCL: 15.0°, AZIM:266 °, TVD: 1906 ft, DLS: 1.57°/100 FT PROJECTION TO BOTTOM: 2037 ft, INC: 15.10°, AZI: 265.70°, TVD: 1993.9 ft. P/U: 56 KLB, S/R: 52 KLB, S/O: 45 KLB. SLOW PUMP PRESSURE (PUMP No 1): 64/74/84 SPM, 800/950/1100 PSI. SLOW PUMP PRESSURE (PUMP No 2): 64/74/84 SPM, 500/650/800 PSI. REMARKS: PUMPED HIGH VISCOUS PILL @ 1712 FT.
ODR | MOR CE 15 | 2015-09-20 | 2015-09-20 06:00 | 378 | 853 | 1400 | 1406 | DRILLED 8-1/2" HOLE SECTION FROM 378 ft TO 853 ft (KOP: 473 FT) ft. W/WOB: 4-8 Klbs, GPM:350; RPM: 50+M; SPP:900+200 psi. P/U: 40 KLB, S/R: 36 KLB, S/O: 34 KLB. SLOW PUMP PRESSURE (PUMP No 1): 72/82/92 SPM, 700/800/1000 PSI. SLOW PUMP PRESSURE (PUMP No 2): 65/75/85 SPM, 650/750/900 PSI. PUMPED HIGH VISCOUS PILL @ 694 FT.
ODR | MOR CE 15 | 2015-09-20 06:00 | 2015-09-20 12:00 | 853 | 1299 | 1400 | 1406 | DRILLED 8-1/2" HOLE SECTION BUILDING ANGLE FROM 853 ft TO 1299 ft . W/WOB: 8-10 Klbs, GPM:370; RPM: 50+M; SPP:1000+200 psi. P/U: 42 KLB, S/R: 40 KLB, S/O: 38 KLB. SLOW PUMP PRESSURE (PUMP No 1): 72/82/92 SPM, 750/850/1000 PSI. SLOW PUMP PRESSURE (PUMP No 2): 70/80/90 SPM, 800/900/1050 PSI. PUMPED HIGH VISCOUS PILL @ 1205 FT.
ODR | MOR CE 15 | 2015-09-20 22:00 | 2015-09-20 23:00 | 2037 | 2037 | 1500 | 1503 | PUMPED & CIRCULATED 30 bls OF VISCOUS PILL (MW: 9.2 ppg, VIS 120 sec) @ 2037 ft TO CLEAN RETURN, W/ 380 gpm & 1100 psi.
ODR | MOR CE 15 | 2015-09-24 01:30 | 2015-09-24 03:30 | 2635 | 2635 | 1400 | 1401 | RIH CONVENTIONAL BHA W/ 6 1/8" TRICONE BIT FROM SURFACE TO 2635 FT.
ODR | MOR CE 15 | 2015-09-24 17:30 | 2015-09-24 18:30 | 2635 | 2635 | 1300 | 1303 | RIH STRING & POSITIONED STINGER (INSIDE ORSS). R/U CIRCULATION HEAD & STIMULATION LINES AND TESTED CIRCULATION, OK
ODR | MOR CE 15 | 2015-09-24 14:30 | 2015-09-24 15:00 | 2635 | 2635 | 1200 | 1207 | PERFORMED CIRCULATION TEST ,OK. RELEASED SETTING TOOL W/ 15 TURNS TO RIGHT. POOH 3 JTS X 3 1/2"DP. M/U HALLIBURTON CIRCULATION HEAD & LINES.
ODR | MOR CE 15 | 2015-09-24 03:30 | 2015-09-24 04:00 | 2635 | 2635 | 1500 | 1503 | CIRCULATED TO CLEAN HOLE W/ FLOW: 250 GPM, SPP: 500 PSI, OK.
ODR | MOR CE 15 | 2015-09-24 16:30 | 2015-09-24 17:30 | 2635 | 2635 | 2000 | 2005 | TESTED SURFACE LINE W/ 2000 PSI, OK. PERFORMED PICKLING JOB AS FOLLOWS: PUMPED 6 BL OF Fe ACID 7.5 % + 11 BLS OF WATER TO DISPLACE ACID. ALIGENED WELL BY ANNULAR & CLOSED BOP. PUMPED 21 BLS OF FORMIATE BRINE, RETURNING ACID TO CASH TANK. R/D CIRCULATING HEAD & LINES
ODR | MOR CE 15 | 2015-09-24 15:00 | 2015-09-24 15:30 | 2635 | 2635 | 1700 | 1701 | HELD SAFETY AND PRE-OPERATIONAL MEETING TO PERFORM STIMULATION JOB W/ HALLIBURTON & RIG CREWS
ODR | MOR CE 15 | 2015-09-24 10:30 | 2015-09-24 12:00 | 2635 | 2635 | 1200 | 1206 | RIH 2-7/8" WASH PIPE INTO SCREENS ASSEMBLY, AS FOLLOWS: 1 STINGER (4.25 FT) + 20 JTS x 2-7/8" TBG (621.35') + 2 PUP JT (17.0.0) FROM SURFACE TO 642 FT. CONNECTED SETTING TOOL AND TESTED WDS W/ 60 GPM, 400 PSI.
ODR | MOR CE 15 | 2015-09-24 19:30 | 2015-09-24 20:30 | 2635 | 2635 | 2400 | 2401 | ALLOWED THE INTERACTION BETWEEN ACID AND FORMATION (1 HR)
ODR | MOR CE 15 | 2015-09-24 | 2015-09-24 01:00 | 2635 | 2635 | 1800 | 1810 | CONT. RAN CASED HOLE LOGS ( USIT-CBL-VDL-GR-CCL) FROM 2032 FT TO 191 FT
ODR | MOR CE 15 | 2015-09-24 18:30 | 2015-09-24 19:30 | 2635 | 2635 | 1500 | 1503 | PERFORMED STIMULATION JOB, AS FOLLOWS: PUMPED IN DIRECT WAY 8 BBL OF FE ACID (10%) @ 1.5 BPM TO REMOVE CAKE PUMPED 10 BBL LINEAL GEL @ 1.5 BPM PUMPED 20 BBL FE ACID (10%) @ 1.5 BPM - MAIN TREATMENT PUMPED IN DIRECT WAY 18 BLS OF BRINE @ 1.5 BPM TO DISPLACE Fe ACID TO OPEN HOLE.
ODR | MOR CE 15 | 2015-09-24 21:00 | 2015-09-24 21:30 | 2635 | 2635 | 1400 | 1402 | R/D HALLIBURTON CIRCULATION HEAD & LINES
ODR | MOR CE 15 | 2015-09-24 04:00 | 2015-09-24 04:30 | 2635 | 2635 | 1500 | 1503 | PUMPED 25 BBL VISCOUS BRINE (MW: 9.4 PPG - FV:45SEC) AND DISPLACED W/ 16,8 BLS WATER. CHECKED STATIC LEVEL FOR 10 MIN. OK
ODR | MOR CE 15 | 2015-09-24 15:30 | 2015-09-24 16:30 | 2635 | 2635 | 1500 | 1502 | MIXED 6 BL OF Fe ACID 7.5 % + 28 BBL OF FE ACID 10% + 98 BLS OF BRINE.
ODR | MOR CE 15 | 2015-09-24 04:30 | 2015-09-24 05:00 | 2635 | 2635 | 1200 | 1204 | POOH BHA No.4 FROM 2635 FT TO 2032 FT
ODR | MOR CE 15 | 2015-09-24 20:30 | 2015-09-24 21:00 | 2635 | 2635 | 1500 | 1502 | PUMPED IN DIRECT WAY FORMIATE BRINE 98 BBLS TO RECOVER ACID ON CASH TANK AND NEUTRALIZED RETURNS ON SURFACE.
ODR | MOR CE 15 | 2015-09-24 21:30 | 2015-09-25 | 2635 | 2635 | 1100 | 1116 | POOH 3 1/2" DP FROM 2625 FT TO 642 FT. L/D 6 DC AND L/D 2 7/8 WASH PIPE
ODR | MOR CE 15 | 2015-09-24 12:00 | 2015-09-24 14:30 | 2635 | 2635 | 1200 | 1206 | RIH FREE 5" SCREEN ASSEMBLY W/ 6 X 4 3/4 DC + 3-1/2' DP FROM 660 FT TO 2635 FT.
ODR | MOR CE 15 | 2015-09-24 10:00 | 2015-09-24 10:30 | 2635 | 2635 | 1300 | 1303 | CONDITIONED ROTARY TABLE TO RIH 2 7/8" WASHPIPE. P/U HANDLING TOOLS, HYDRAULIC TONGUE & M/U FALSE TABLE
ODR | MOR CE 15 | 2015-09-24 07:30 | 2015-09-24 08:30 | 2635 | 2635 | 1700 | 1701 | CONDITIONED ROTARY TABLE. M/U 5"HANDLING TOOLS & HYDRAULIC TONGUE. - HELD SAFETY & PRE-OPERATIONAL MEETING TO RIH SCREEN ASSEMBLY
ODR | MOR CE 15 | 2015-09-24 01:00 | 2015-09-24 01:30 | 2635 | 2635 | 1800 | 1802 | R/D CENTURY E-LOGS TOOLS
ODR | MOR CE 15 | 2015-09-24 05:30 | 2015-09-24 07:30 | 2635 | 2635 | 1100 | 1107 | POOH BHA No.4 FROM 2032 FT TO SURFACE FT., FILLING HOLE E/ 5 STN
ODR | MOR CE 15 | 2015-09-24 08:30 | 2015-09-24 10:00 | 2635 | 2635 | 1200 | 1206 | M/U AND RIH 5" WASH DOWN SHOE (2.50') +5" PIN X PIN (5.55') + ORSS (1.24') + 2 JTS 5" BLIND PIPE (57.84') + 2 JTS 5" SCREEN (73.99) + 'EXPANSION JOINT (3,19') + 1 JT SWELLABLE PACKER (15.22') + 2 JT 5" BLIND PIPE (PONNY) (21.58) + 1 JT 5" SCREEN (36.83) + 3 JTS 5" BLIND PIPE (121.02') + 2 JTS 5" SCREEN (73.7) + 1 JT SWELLABLE PACKER (15.22') + 1 JT 5" BLIND PIPE (40.17') + 3 JT 5" SCREEN (111.94 ) + 2 JTS 5" BLIND PIPE (79.01') + LANDING NIPPLE (0.95') . TOTAL LENGTH: 659.95 FT
ODR | MOR CE 15 | 2015-09-24 05:00 | 2015-09-24 05:30 | 2635 | 2635 | 1500 | 1503 | DISPLACED MUD BY 69 BLS CLEAN BRINE (9.2 PPG) IN CASED HOLE
ODR | MOR CE 15 | 2015-09-22 17:00 | 2015-09-22 20:00 | 2037 | 2037 | 1300 | 1303 | M/U BHA No.3 W/ 6 1/8" BIT PDC (BAKER, TYPE: TD405, S/N:7147767, IADC: M233, JETS:5 X 12 ) + 4 3/4" MOTOR AND MWD FROM SURFACE TO 58 FT, ORIENTING MOTOR. PERFORMED SHALLOW TEST W/ 280 GPM - 600 PSI. - RIH BHA No 3 FROM 58 FT TO 1919 FT. TAGGED TOP OF CEMENT @ 1919 FT.
ODR | MOR CE 15 | 2015-09-22 20:00 | 2015-09-22 22:30 | 2037 | 2042 | 1400 | 1406 | DRILLED OUT CEMENT, PLUGS & FLOAT COLLAR FROM 1919 FT TO 2027 FT W/ 227 GPM, SPP: 1050 PSI, WOB: 2-4, KLB, RPM: 50. - PERFORMED CIT @ 2027 FT W/ 800 PSI, 10 MINUTES, OK.---DRILLED CASING SHOE & CEMENT FROM 2027 FT TO 2042 FT W/ 260 GPM, SPP: 1100 PSI, WOB: 2-4, KLB, RPM : 40. DISPLACED WATER BY FRESH DRILLING MUD (MW: 9.1 PPG - FV: 52 SEC).
ODR | MOR CE 15 | 2015-09-22 22:30 | 2015-09-23 | 2042 | 2153 | 1400 | 1406 | DRILLED 6 1/8" HOLE FROM 2042 ft TO 2153 ft . W/WOB: 6-8 Klbs, GPM:300; RPM: 50+M; SPP:1100 +200 psi. P/U: 52+ KLB, S/R: 44 KLB, S/O: 36 KLB. SLOW PUMP PRESSURE (PUMP No 1): 63/73/83 SPM, 900/1100/1300 PSI.
ODR | MOR CE 15 | 2015-09-22 16:30 | 2015-09-22 17:00 | 2037 | 2037 | 1700 | 1701 | HELD PRE-OPERATIONAL AND SAFETY MEETING TO M/U BHA No 3 DIRECTIONAL .
ODR | MOR CE 15 | 2015-09-22 13:00 | 2015-09-22 13:30 | 2037 | 2037 | 1700 | 1704 | HELD PRE-OPERATIONAL AND SAFETY MEETING TO N/U BOP STACK
ODR | MOR CE 15 | 2015-09-22 13:30 | 2015-09-22 16:30 | 2037 | 2037 | 1000 | 1001 | UNINSTALLED 7" CEMENTING HEAD. UNSCREW AND L/D LANDING JOINT. N/D BELL NIPPLE, PIPE RAM 11" 5M R54 + ANNULAR PREVENTOR 11" 5M R54. N/U AND INSTALLED CASING HEAD (7 1/16" 3M R-45), DSA (7-1/16" 3M R45 x 7 1/16" 5M R54). N/U PIPE RAM, ANNULAR PREVENTOR, BELL NIPPLE & FLOW-LINE . - CONNECTED ACUMMULATOR HOSES. INSTALLED KILL LINE AND HCR LINE .
ODR | MOR CE 15 | 2015-09-22 | 2015-09-22 13:00 | 2037 | 2037 | 2100 | 2106 | WOC 7" CASING. WHILE CREW WORKING ON GENERAL ISSUES.
OCM | MOR CE 15 | 2015-09-25 17:30 | 2015-09-25 20:00 | 2635 | 2635 | 1100 | 1141 | REMOVE FLOWLINE & BELL NIPPLE, HYDRAULIC LINES, KILL LINE & CHOKE LINE. N/D BOP'S STACK. INSTALLED 7 1/16" PUMPING FLANGE, PUMPING TEE & LATERAL VALVES (SECTION 'B')
OCM | MOR CE 15 | 2015-09-25 09:00 | 2015-09-25 13:00 | 2635 | 2635 | 2300 | 2301 | RIH PRODUCTION STRING COMBINED 2 7/8" EUE, N-80, 6.4 LB/FT & 3 1/2" EUE, J-55, 9.3 LB/FT FROM SURFACE TO 2625 FT INTO ORSS.
OCM | MOR CE 15 | 2015-09-25 13:00 | 2015-09-25 13:30 | 2635 | 2635 | 1200 | 1212 | INSTALLED CIRCULATION HEAD AND BY PASS LINE.
OCM | MOR CE 15 | 2015-09-25 16:30 | 2015-09-25 17:00 | 2635 | 2635 | 1900 | 1905 | POOH AND POSITIONED PRODUCTION STRING AS FOLLOWS: 2-7/8" MULE SHOE (4.25 FT) + STATOR W/ STOP PIN (13.0 FT) + 22 JTS X 2-7/8 TBG EUE, N-80, 6.4 LB FT (685.75 FT) + X/O 2-7/8" X 3-1/2" (0.80 FT) + 58 JTS X 3-1/2" TBG EUE, J-55, 9.3 LB/FT (1834.92 FT) + RTE: 16.00 FT. REMARKS: TOTAL TUBING STRING LENGTH 2554.7 FT, DISTANCE ORSS TOP - 2 7/8" MULE SHOE: 70.3 FT DISTANCE Xo @ SCREEN TOP: 156 FT.
OCM | MOR CE 15 | 2015-09-25 17:00 | 2015-09-25 17:30 | 2635 | 2635 | 1600 | 1602 | PERFORMED PRE-OPERATIONAL & SAFETY MEETING TO N/D STACK BOP
OCM | MOR CE 15 | 2015-09-25 20:00 | 2015-09-25 20:00 | 2635 | 2635 | 3000 | 3004 | RELEASED RIG SINOPEC 917 @ 20:00 HRS ON SEPT 25th,2015
OCM | MOR CE 15 | 2015-09-25 13:30 | 2015-09-25 16:30 | 2635 | 2635 | 1200 | 1212 | PERFORMED BRINE DISPLACEMENT BY OIL @ 60 SPM - 800 PSI..- L/D CIRCULATION HEAD & SURFACE LINE
OCM | MOR CE 15 | 2015-09-25 08:30 | 2015-09-25 09:00 | 2635 | 2635 | 1100 | 1101 | CONDITIONED ROTARY TABLE P/U HANDLING TOOLS FOR 2 7/8" AND 3 1/2 TUBING.
ODR | MOR CE 19 | 2019-11-28 06:30 | 2019-11-28 07:30 | 2715 | 2715 | 1100 | 1116 | POOH 16 JTS 3 1/2" DP F. FILLING EVERY STAND.CHECKED WELL STATIC LEVEL, OK.
ODR | MOR CE 19 | 2019-11-28 | 2019-11-28 00:30 | 2715 | 2715 | 1700 | 1701 | PRE-OPERATIONAL SAFETY MEETING PRIOR TO PERFORM PICKLINE AND ACID STIMULATION JOBS W/ CLARIANT PERSONNEL.
ODR | MOR CE 19 | 2019-11-28 10:00 | 2019-11-28 11:30 | 2715 | 2715 | 1300 | 1303 | M/U HYDRAULIC TONG, 2 7/8" ELEVATOR, NEUMATIC SLIPS, AND FALSE TABLE. POOH 23 JTS 2-7/8" EUE + 1 PUP JOINT 2-7/8" EUE + 1 STINGER 2-7/8" EUE TO SURFACE. R/D HYDRAULIC TONG, 2 7/8" ELEVATOR, NEUMATIC SLIPS, AND FALSE TABLE.
ODR | MOR CE 19 | 2019-11-28 16:30 | 2019-11-28 17:00 | 2715 | 2715 | 1300 | 1304 | R/D KELLY BUSHING, STAND PIPE LINE, L/D KELLY AND SWIVEL TO RACKS.
ODR | MOR CE 19 | 2019-11-28 04:00 | 2019-11-28 06:00 | 2715 | 2715 | 1500 | 1502 | PUMPED 20 BLS OF FORMIATE BRINE @ 1.0 BPM , 60-80 PSI. POSITIONED STINGER OUTSIDE ORSS, PUMPED 80 BBLS OF FORMIATE BRINE @ Q: 1 BPM , P: 60-80 PSI TO RECOVER ACID ON FRACT TANK AND NEUTRALIZED RETURNS (pH: 7) ON SURFACE.
ODR | MOR CE 19 | 2019-11-28 01:00 | 2019-11-28 01:30 | 2715 | 2715 | 1300 | 1303 | POSITIONED STINGER INSIDE ORSS. RELEASED SCREENS COMPLETION W/ 13 TUNRS TO RIGHT. POSITIONED STINGER OUTSIDE ORSS. MIXED 3 BBLS OF HCL ACID 10% FOR PICKLINE & 16 BBLS OF HCL ACID 10% FOR CLEANING. CLOSED ANNULAR BOP AND OPEN HCR VALVE.
ODR | MOR CE 19 | 2019-11-28 01:30 | 2019-11-28 02:30 | 2715 | 2715 | 1500 | 1502 | PERFORMED PICKLINE, PUMPED 3 BBLS OF HCL ACID 7.5% @ Q: 1.1 BPM, 100 PSI AND DISPLACED WITH 13 BLS OF BRINE, P: 100 PSI. REVERSED WITH 20 BLS OF BRINE @ Q: 1.5 BPM, P: 60 PSI. POSITIONED STINGER OUTSIDE ORSS, PUMPED 16 BLS OF HCL 10 % @ Q: 1.1 BPM , P: 108 - 112 PSI, DISPLACED WITH 7.2 BLS OF BRINE. POSITIONED STINGER INSIDE ORSS, DISPLACED WITH 9.3 BLS OF BRINE.
ODR | MOR CE 19 | 2019-11-28 00:30 | 2019-11-28 01:00 | 2715 | 2715 | 1300 | 1303 | M/U CLARIANT LINES, CIRCULATION HEAD & TESTED SURFACE LINES W/ 2500 PSI, OK.
ODR | MOR CE 19 | 2019-11-28 13:30 | 2019-11-28 16:30 | 2715 | 2715 | 1100 | 1116 | POOH & L/D TO PIPE RACKS 3 1/2" DP F/ 1971 FT TO SURFACE FILLING EVERY 5 JTS AND CHECKING FLOW. L/D STINGER AND SETTING TOOL.
ODR | MOR CE 19 | 2019-11-28 11:30 | 2019-11-28 13:30 | 2715 | 2715 | 1200 | 1207 | M/U 5.0" METAL SEAL TO THE SETTING TOOL & RIH FROM SURFACE TO 1971 FT AS FOLLOWS: 1 METAL SEAL (1.25 FT) + SEATING TOOL (1 FT) + 62 JTS 3-1/2" IF DP (1957.98 FT) + KELLY DOWN (11.57 FT). SET 5" RING BRASS W/ 8 KLBS, RELEASED SETTING TOOL W/ 13 TURNS TO RIGHT, OK. PU: 23 KLB, ROT: 22 KLB, SO: 20 KLB.
ODR | MOR CE 19 | 2019-11-28 06:00 | 2019-11-28 06:30 | 2715 | 2715 | 1300 | 1304 | R/D CIRCULATION HEAD & CLARIANT LINES.
ODR | MOR CE 19 | 2019-11-28 07:30 | 2019-11-28 09:00 | 2715 | 2715 | 1300 | 1304 | L/D 3-1/2" ELEVATOR & M/U 4-3/4 ELEVATOR. POOH 25 JTS 4-3/4" DC . FILLING EVERY STAND. CHECKED WELL STATIC LEVEL, OK.
ODR | MOR CE 19 | 2019-11-28 09:00 | 2019-11-28 10:00 | 2715 | 2715 | 1300 | 1304 | L/D 4-3/4" ELEVATOR & M/U 3-1/2" ELEVATOR. POOH 22 JTS 3-1/2" IF DP TO 743 FT, FILLING EVERY 5 JTS. REMOVED SEATING TOOL
ODR | MOR CE 19 | 2019-11-28 02:30 | 2019-11-28 04:00 | 2715 | 2715 | 1500 | 1502 | ALLOWED THE INTERACTION BETWEEN ACID AND FORMATION (1.5 HR).
ODR | MOR CE 19 | 2019-11-26 07:00 | 2019-11-26 08:30 | 2615 | 2715 | 1400 | 1407 | CONTINUED DRILLING 6 1/8" PROUDCTION HOLE SECTION WITH BHA No.3 DIRECTIONAL, ROTATING AND SLIDING FROM 2615 FT TO 2715 FT. PROGRESS: 100 FT. AVG ROP: 66.6 FT/HR. PARAMETERS: 266 GPM , SPP: 1800-2000 PSI, RPM SURF: 50, WOB: 10 KLB. PU: 40 KLB, ROT: 35 KLB, SO: 25 KLB. MW: 9.0 PPG, FV: 48 SEC/QT. LAST SURVEY @ 2677 FT, INCL: 18.00°, AZIM: 33.50°, TVD: 2605.40 FT, DLS: 0.43°/100 FT. PROJECTED TO BOTTOM @ 2715 FT, INCL: 18.10°, AZIM: 33.50°, TVD: 2641.53 FT, DLS: 0.28°/100 FT, CT-CT: 5.04 FT, DOWN: 3.01 FT, LEFT: 4.05 FT. SLOW PUMP PRESSURES: 72 STK - 201 GPM - 1100 PSI, 82 STK - 229 GPM - 1350 PSI, 92 STK - 257 GPM - 1600 PSI.
ODR | MOR CE 19 | 2019-11-26 19:30 | 2019-11-26 20:00 | 2715 | 2715 | 1700 | 1701 | PERFORMED PREOPERATIONAL SAFETY MEETING PRIOR TO RUN BAKER HUGHES E-LOGS WITH ALL INVOLVED PERSONNEL.
ODR | MOR CE 19 | 2019-11-26 17:00 | 2019-11-26 17:30 | 2715 | 2715 | 1700 | 1705 | PERFORMED WELL KICK DRILL. RECOMENDATIONS GIVEN BY HSE ENGINEER AND COMPANY MAN.
ODR | MOR CE 19 | 2019-11-26 08:30 | 2019-11-26 09:30 | 2715 | 2715 | 1500 | 1503 | PUMPED 30 BLS OF HI-VIS PILL: MW: 9.0 PPG, VP: 120 SEC/QT WITH PUMP #2, CIRCULATING AND RECIPROCATING UNTILL CLEAN RETURNS, 95 STK, Q: 266 GPM, SPP: 1800 PSI.
ODR | MOR CE 19 | 2019-11-26 12:00 | 2019-11-26 14:00 | 2715 | 2715 | 1400 | 1401 | M/U 7" ROTARY SCRAPER (PMF190331) AND RIH FROM 709 FT TO 2715 FT. RECIPROCATED WITH PUMP #2 AT THE LAST 100 FT. PU: 36 KLB, ROT: 32 KLB, SO: 24 KLB.
ODR | MOR CE 19 | 2019-11-26 14:00 | 2019-11-26 15:00 | 2715 | 2715 | 1500 | 1503 | PUMPED 30 BLS OF HI-VIS PILL: MW: 9.1 PPG, VP: 120 SEC/QT WITH PUMP #2, CIRCULATING AND RECIPROCATING UNTILL CLEAN RETURNS, 100 STK, Q: 280 GPM, SPP: 1800-1900 PSI. CHECKED STATIC LEVEL, 10 MINS, OK.
ODR | MOR CE 19 | 2019-11-26 20:00 | 2019-11-26 22:30 | 2715 | 2715 | 1800 | 1802 | R/U BAKER OPEN HOLE E-LOGS TOOLS.
ODR | MOR CE 19 | 2019-11-26 15:00 | 2019-11-26 17:00 | 2715 | 2715 | 1100 | 1107 | POOH BHA No. 3 FROM 2715 FT MD TO 391.76 FT MD. L/D BIT SUB & SCRAPER, FILLING EVERY 5 STANDS.
ODR | MOR CE 19 | 2019-11-26 | 2019-11-26 07:00 | 2190 | 2615 | 1400 | 1407 | DRILLED 6 1/8" PROUDCTION HOLE SECTION WITH BHA No.3 DIRECTIONAL, ROTATING AND SLIDING FROM 2190 FT TO 2615 FT. PROGRESS: 425 FT. AVG ROP: 60 FT/HR. PARAMETERS: 240 GPM , SPP: 1400-1900 PSI, RPM SURF: 60, WOB: 8 KLB. PU: 35 KLB, ROT: 30 KLB, SO: 23 KLB. MW: 8.9 PPG, FV: 49 SEC/QT. LAST SURVEY @ 2505 FT, INCL: 17.98°, AZIM: 34.53°, TVD: 2441.66 FT, DLS: 0.52°/100 FT. PUMPED 30 BLS OF HI-VIS PILL: MW: 8.9 PPG, VP: 120 SEC/QT @ 2415 FT.
ODR | MOR CE 19 | 2019-11-26 17:30 | 2019-11-26 19:30 | 2715 | 2715 | 1100 | 1107 | CONT. POOH & L/D BHA No. 3 W/ DIRECTIONAL TOOLS FROM 391.76 FT TO SURFACE, 6 1/8" PDC BIT DULL GRADE: 2-1-CT-N-X-I-NO-TD. PDM GAP: 0.5 MM
ODR | MOR CE 19 | 2019-11-26 09:30 | 2019-11-26 12:00 | 2715 | 2715 | 1100 | 1107 | POOH DP 3-1/2" IF WITH BHA No 3 FROM 2715 FT TO 709 FT (7" CASING SHOE) W/O RESTRICTIONS, FILLING EVERY 100 FT AND CHECKED STATIC LEVEL, 10 MINS, OK.
ODR | MOR CE 19 | 2019-11-26 22:30 | 2019-11-27 | 2715 | 2715 | 1800 | 1805 | RAN No 1: (HDIL-MLL-ZDL-CN-GR-6CAL-SP).
ODR | MOR CE 19 | 2019-11-23 06:00 | 2019-11-23 18:00 | 686 | 1700 | 1400 | 1407 | DRILLED 8 1/2" INTERMEDIATE HOLE SECTION WITH BHA No.2 DIRECTIONAL, ROTATING AND SLIDING FROM 686 FT TO 1700 FT. PROGRESS: 1014 FT. AVG ROP: 85 FT/HR. PARAMETERS: 330 GPM, SPP: 800/1400 PSI, RPM SURF: 60, RPMM: 93, WOB: 4-6 KLB, TQ: 2.5-4.0 KLB/FT, MW: 8.9 PPG, FV: 48 SEC/QT. LAST SURVEY @ 1655 FT, INCL: 17.45°, AZIM: 35.85°, TVD: 1628.23 FT, DLS: 1.49°/100 FT. PUMPED HI-VIS PILL AS FOLLOWS: 30 BBL, FV 120 SEC/QT, MW: 8.9 PPG @ 1097 FT y 1508 FT. PUW: 34 KLBS, ROT: 32 KLBS, SOW: 30 KLBS. TOOK SLOW PUMPING RATES W/ PUMP #2: 76 SPM - 212 GPM - 600 SPP, 86 SPM - 240 GPM - 750 SPP, 96 SPM - 268 GPM - 900 SPP.
ODR | MOR CE 19 | 2019-11-23 18:00 | 2019-11-23 23:00 | 1700 | 2021 | 1400 | 1407 | DRILLED 8 1/2" INTERMEDIATE HOLE SECTION WITH BHA No.2 DIRECTIONAL, ROTATING AND SLIDING FROM 1700 FT TO 2021 FT. PROGRESS: 321 FT. AVG ROP: 64 FT/HR. PARAMETERS: 335 GPM, SPP: 1250/1500 PSI, RPM SURF: 60, RPMM: 92, WOB: 4-6 KLB, TQ: 3.5-4.5 KLB/FT, MW: 9.1 PPG, FV: 49 SEC/QT. LAST SURVEY @ 1977 FT, INCL: 16.48°, AZIM: 36.99°, TVD: 1935.94 FT, DLS: 0.37°/100 FT. PUMPED HI-VIS PILL AS FOLLOWS: 30 BBL, FV 120 SEC/QT, MW: 8.9 PPG @ 2021 FT. PUW: 37 KLBS, ROT: 34 KLBS, SOW: 32 KLBS. TOOK SLOW PUMPING RATES W/ PUMP #2: 76 SPM - 212 GPM - 720SPP, 86 SPM - 240 GPM - 860 SPP, 96 SPM - 268 GPM - 1080 SPP.
ODR | MOR CE 19 | 2019-11-23 23:00 | 2019-11-24 | 2021 | 2021 | 1500 | 1503 | CHECKED WELL STATIC LEVEL, 10 MIN, OK. CIRCULATED WELL UNTIL CLEAN RETURNS W/ 330 GPM, SPP: 1200 PSI.
ODR | MOR CE 19 | 2019-11-23 | 2019-11-23 06:00 | 206 | 686 | 1400 | 1407 | DRILLED 8 1/2" INTERMEDIATE HOLE SECTION WITH BHA No.2 DIRECTIONAL, ROTATING AND SLIDING FROM 206 FT TO 686 FT PROGRESS: 483 FT. AVG ROP: 81 FT/HR. PARAMETERS: 300 GPM, SPP: 700/800 PSI, RPM SURF: 60, WOB: 6-8 KLB, TQ: 2.5 KLB-FT. MW: 8.8 PPG, FV: 47 SEC/QT. LAST SURVEY @ 511 FT, INCL: 4.13°, AZIM: 38.22°, TVD: 514.87 FT, DLS: 3.06°/100 FT. PUMPED HI-VIS PILL AS FOLLOWS: 30 BBL, FV 120 SEC/QT, MW: 8.8 PPG @ 622 FT. PUW: 28 KLBS, ROT: 24 KLBS, SOW: 20 KLBS. TOOK SLOW PUMPING RATES W/ PUMP #2: 78 SPM - 218 GPM - 400 SPP, 88 SPM - 246 GPM - 500 SPP, 98 SPM - 274 GPM - 550 SPP.
ODR | MOR CE 19 | 2019-11-25 17:30 | 2019-11-25 19:30 | 2021 | 2021 | 1100 | 1110 | RIH BHA No. 3 FROM 265.38 FT TO 1952 FT (TOP OF CEMENT) W/ 53 JTS DP 3-1/2" IF AND KELLY DOWN (10 FT).
ODR | MOR CE 19 | 2019-11-25 22:00 | 2019-11-25 22:30 | 2021 | 2021 | 1500 | 1502 | DISPLACED WATER TO DRILLING MUD (MW: 8.9 PPG, FV: 47 SEG).
ODR | MOR CE 19 | 2019-11-25 16:00 | 2019-11-25 17:30 | 2021 | 2021 | 1100 | 1110 | RIH BHA No 3 FROM 57.59 FT TO 265.38 FT, AS FOLLOWS: - BHA No. 3 (57.59 FT) - 4 DC 3-1/2" IF (119.3 FT) - HYD JAR. S/N 24628 (29.20 FT) - 2 DC 3-1/2" IF (59.97 FT) . MUD MOTOR TESTED W/ PUMP #2, Q: 250 GPM, SPP: 850 PSI.
ODR | MOR CE 19 | 2019-11-25 22:30 | 2019-11-26 | 2021 | 2190 | 1400 | 1407 | DRILLED 6 1/8" PROUDCTION HOLE SECTION WITH BHA No.3 DIRECTIONAL, ROTATING FROM 2021 TO 2190 FT. PROGRESS: 169 FT. AVG ROP: 113 FT/HR. PARAMETERS:240 GPM , SPP: 1300-1350 PSI, RPM SURF: 60, WOB: 8 KLB. LAST SURVEY @ 2127 FT, INCL: 16.31°, AZIM: 36.55°, TVD: 2079.79 FT, DLS: 0.47°/100 FT PU: 32 KLB, ROT: 28 KLB, SO: 25 KLB. MW: 8.9 PPG, FV: 47 SEC/QT.
ODR | MOR CE 19 | 2019-11-25 | 2019-11-25 10:00 | 2021 | 2021 | 2100 | 2106 | WOC - 7"CASING. MUD TANKS CLEANED. CREW WORKNG ON SEVERAL ISSUES.
ODR | MOR CE 19 | 2019-11-25 14:30 | 2019-11-25 15:00 | 2021 | 2021 | 1700 | 1701 | HELD PRE-OPERATIONAL AND SAFETY MEETING TO M/U BHA No. 3 W/ DIRECTIONAL TOOLS.
ODR | MOR CE 19 | 2019-11-25 19:30 | 2019-11-25 21:00 | 2021 | 2021 | 1400 | 1410 | DRILLED OUT PLUGS, FLOAT COLLAR & CEMENT FROM 1952 FT TO 2011 FT W/ 250 GPM, SPP: 1200-1400 PSI, RPM SURF: 40, WOB: 4-6 KLB, TQ: 2-3 KLB-FT. RECIPROCATED FLOAT COLLAR 7 TIMES. PU: 30 KLB, ROT: 28 KLB, SO: 26 KLB
ODR | MOR CE 19 | 2019-11-25 10:00 | 2019-11-25 10:30 | 2021 | 2021 | 1300 | 1304 | L/D BELL NIPPLE AND FLOW LINE.
ODR | MOR CE 19 | 2019-11-25 11:00 | 2019-11-25 14:00 | 2021 | 2021 | 1000 | 1006 | INSTALLED 7 1/16"-3M-R45 X 7" BTC CASING HEAD. N/U DSA 7 1/16" - 3K-R45 X 11"- 3K-R53 + + 11"-3K-R53 3 1/2" PIPE RAMS + ANNULAR BOP 11"-3K-R53. INSTALLED BELL NIPPLE AND FLOWLINE.
ODR | MOR CE 19 | 2019-11-25 15:00 | 2019-11-25 16:00 | 2021 | 2021 | 1400 | 1401 | M/U BHA No. 3 W/ 6-1/8" PDC BIT, S/N: 13081026 IADC: M434, TYPE: MM64, 2X10-4X11, TFA: 0.52 IN2, FROM SURFACE TO 57.59 FT, AS FOLLOWS: - 6-1/8" PDC BIT (0.8 FT). - MUD MOTOR 4-3/4" (20.75 FT). - FLOAT SUB 4-3/4" (2.40 FT). - UBHO 4-3/4" (2.92 FT). - NMDC 4-3/4" (30.72 FT).
ODR | MOR CE 19 | 2019-11-25 14:00 | 2019-11-25 14:30 | 2021 | 2021 | 1000 | 1009 | TESTED BOPs, CONNECTED BOP W/ ACCUMULATOR
ODR | MOR CE 19 | 2019-11-25 21:30 | 2019-11-25 22:00 | 2021 | 2021 | 1400 | 1410 | DRILLED OUT CEMENT & CASING SHOE FROM 2011 FT TO 2021 FT W/ 250 GPM, SPP: 1200-1400 PSI, RPM SURF: 40, WOB: 4-6 KLB, TQ: 2-3 KLB-FT. RECIPROCATED FLOAT SHOE 7 TIMES.
ODR | MOR CE 19 | 2019-11-25 10:30 | 2019-11-25 11:00 | 2021 | 2021 | 1000 | 1005 | N/D BOPs. UNISTALLED 11"-3K-R53 CASING HEAD
ODR | MOR CE 19 | 2019-11-25 21:00 | 2019-11-25 21:30 | 2021 | 2021 | 2000 | 2003 | PERFORMED CIT @ 2011 FT W/ 800 PSI 10 MINUTES, OK. TESTED BOPs, CHOKE MANIFOLD AND ACCUMULATOR AS FOLLOWS: - ANNULAR BOP VS HCR W/ 800 -1200 PSI, 5 MINUTES, OK. - PIPE RAM BOP VS MANUAL VALVE & KILL LINE MANUAL VALVE W/ 800 -1200 PSI, 5 MINUTES, OK. - PIPE RAM VS ALL GATE VALVES OF CHOKE MANIFOLD W/ 800 - 1200 PSI, 5 MINUTES, OK.
ODR | MOR CE 19 | 2019-11-24 12:00 | 2019-11-24 12:30 | 2021 | 2021 | 1200 | 1204 | CONDITIONED ROTARY TABLE AND R/U 7" CSG HANDLING TOOLS.
ODR | MOR CE 19 | 2019-11-24 06:00 | 2019-11-24 07:00 | 2021 | 2021 | 1500 | 1503 | PUMPED 30 BBL OF HI-VIS PILL (MW: 9.1 PPG, FV: 120 SEC/QT). CIRCULATED WELL UNTILL CLEAN RETURNS WITH 335 GPM, SPP: 1250 PSI.
ODR | MOR CE 19 | 2019-11-24 12:30 | 2019-11-24 13:00 | 2021 | 2021 | 1700 | 1701 | HELD PRE-OPERATIONAL AND SAFETY MEETING TO RUN 7" CASING.
ODR | MOR CE 19 | 2019-11-24 18:00 | 2019-11-24 18:30 | 2021 | 2021 | 1500 | 1503 | CIRCULATED W/ PUMP No.2, Q: 280 GPM, SPP: 350 PSI. PRE-MIX LEAD SLURRY OF 16.0 PPG.
ODR | MOR CE 19 | 2019-11-24 | 2019-11-24 00:30 | 2021 | 2021 | 1300 | 1303 | PREPAIRED ROTARY TABLE AND TOOLS TO POOH 3-1/2" W/ ELEVATORS.
ODR | MOR CE 19 | 2019-11-24 16:30 | 2019-11-24 17:00 | 2021 | 2021 | 2100 | 2101 | CONNECTED CEMENTING HEAD 7" AND SURFACE LINES.
ODR | MOR CE 19 | 2019-11-24 11:00 | 2019-11-24 12:00 | 2021 | 2021 | 1100 | 1107 | POOH & L/D TO PIPE RACKS BHA No 2: DIRECTIONAL TOOLS & BIT FROM 61 TO SURFACE. BIT DULL GRADE: 1 - 1 - CT - A - X - I - NO - TD.
ODR | MOR CE 19 | 2019-11-24 13:00 | 2019-11-24 16:30 | 2021 | 2021 | 1200 | 1206 | RIH 7" OD CASING FROM SURFACE TO 2016 FT, AS FOLLOWS: 1 X 7" SHOE (1.28 FT) + 1 JT CSG 7 (40.02 FT) + 1 X 7" FLOAT COLLAR (1.32 FT) + 9 JTS CSG 7" (358.41) + 1 PUP JOINTS CSG 7" (15.0 FT) + 40 JTS CSG 7" (1587.59 FT) + LANDING JOINTD 12.5 FT.
ODR | MOR CE 19 | 2019-11-24 10:30 | 2019-11-24 11:00 | 2021 | 2021 | 1700 | 1701 | HELD PRE-OPERATIONAL SAFETY MEETING BY IONOS PERSONNEL PRIOR TO POOH & L/D DIRECTIONAL TOOLS.
ODR | MOR CE 19 | 2019-11-24 18:30 | 2019-11-24 20:00 | 2021 | 2021 | 2100 | 2104 | PERFORMED 7" CASING CEMENTING JOB AS FOLLOWS: DROPPED BOTTOM PLUG. -PUMPED 20 BBL OF MUDFLUSH @ 6 BPM, 425 PSI. -PUMPED 40 BBL OF CLEAN SPACER 12.5 PPG @ 6 BPM, 330 PSI. -PUMPED 20 BBL OF SUPERFLUSH 10.2 PPG @ 6 BPM, 320 PSI. -PUMPED 10 BBL OF FRESH WATER @ 6 BPM, 300 PSI. -PUMPED 87 BBL OF LEAD SLURRY 16.0 PPG @ 5 BPM, 450 PSI. DROPPED TOP PLUG. DISPLACED CEMENT W/ FRESH WATER AS FOLLOWS: 35 BBL @ 8 BPM, 20 BBL @ 6 BPM , 15 BBL @ 4 BPM , 8 BBL @ 2 BPM. FINAL CIRCULATION PRESSURE 1170 PSI. SET TOP PLUG W/ 1710 PSI, BACKFLOW: 0.5 BBL. CIP: 15:00 HRS.
ODR | MOR CE 19 | 2019-11-24 07:00 | 2019-11-24 10:30 | 2021 | 2021 | 1100 | 1107 | POOH BHA No. 2 DIRECTIONAL W/ DP 3-1/2" FROM 1987 FT TO 61 FT.
ODR | MOR CE 19 | 2019-11-24 00:30 | 2019-11-24 03:00 | 2021 | 2021 | 1100 | 1101 | STARTED SHORT TRIP. POOH BHA No.2 FROM 2021 TO 190 FT, (9-5/8" CASING SHOE @ 201 FT), FILLING EVERY STAND AND CHECKING WELL FLOW, OK, RESTRICTION POINT @ 1413 FT, WORKED STRING.OK.
ODR | MOR CE 19 | 2019-11-24 17:30 | 2019-11-24 18:00 | 2021 | 2021 | 1700 | 1701 | PRE-OPERATIONAL SAFETY MEETING PRIOR TO PERFORM CEMENTING JOB W/ HALLIBURTON PERSONNEL. HALLIBURTON PERSONNEL TESTED CEMENTING LINES W/ 500 AND 3000 PSI, OK.
ODR | MOR CE 19 | 2019-11-24 17:00 | 2019-11-24 17:30 | 2021 | 2021 | 1500 | 1503 | CIRCULATED WELL UNTILL CLEAN RESTURNS TO CONDITIONING MUD WITH HALLIBURTON PUMPS W/ 250/280 GPM, SPP: 650/400 PSI
ODR | MOR CE 19 | 2019-11-24 03:00 | 2019-11-24 06:00 | 2021 | 2021 | 1100 | 1114 | RIH BHA No.2 FROM 190 FT TO 2021 FT. REAMING FROM 1660 FT TO 1730 FT. RIH LAST 2 STANDS W/ PUMP # 2 FOR SAFETY, PARAMETERS: 330 GPM, SPP: 1200 PSI.
ODR | MOR CE 19 | 2019-11-24 20:00 | 2019-11-24 20:30 | 2021 | 2021 | 2100 | 2102 | R/D HALLIBURTON SURFACE LINES. BOPs AND FLOW LINE CLEANED.
ODR | MOR CE 19 | 2019-11-24 20:30 | 2019-11-25 | 2021 | 2021 | 2100 | 2106 | WOC - 7"CASING. MUD TANKS CLEANED. CREW WORKNG ON SEVERAL ISSUES.
ODR | MOR CE 19 | 2019-11-22 19:30 | 2019-11-22 21:30 | 206 | 206 | 1400 | 1401 | M/U & RIH BHA #2 W/ 8 1/2" PDC BIT, SN/ 13013582, TYPE: GTE650, JETS: 6 X 11/32, TFA: 0.55 + MUD MOTOR 6-3/4" + FLOAT SUB 6 3/4" + UBHO 6 3/4" + NMDC 6 3/4" TO 61.36 FT.
ODR | MOR CE 19 | 2019-11-22 23:00 | 2019-11-22 23:30 | 206 | 206 | 1400 | 1410 | DRILLED OUT HARD CEMENT FROM 171 FT TO 188 FT W/ 250 GPM, SPP: 450 PSI, RPM: 35/40, WOB: 4 KLB. PERFORMED CASING INTEGITY TEST W/800-1200 PSI TEN MINUTES, OK. CONT. DRILL OUT CEMENT, PLUG & CASING SHOE TO 203 FT W/ 250 GPM, SPP: 450 PSI, RPM: 35/40, WOB: 4 KLB.
ODR | MOR CE 19 | 2019-11-22 21:30 | 2019-11-22 23:00 | 206 | 206 | 1100 | 1110 | RIH BHA No 2 FROM 61.36 FT TO 162 FT. TAGGED TOP OF CEMENT @162 FT.
ODR | MOR CE 19 | 2019-11-22 13:30 | 2019-11-22 17:00 | 206 | 206 | 1000 | 1006 | N/U BOP STACK. INSTALLED CASING HEAD 11"-3K-R53 X 9 5/8" BTC. N/U DRILLING SPOOL 3-1/2" PIPE RAM 11"-5K-R54 + BLIND RAM 11"-5K-R54 + ANNULAR 11"-5K-R54, CASING HEAD 11" X 5K R-53. INSTALLED DSA 11" - 3000 X 11" - 5000. INSTALLED HCR 4-1/16" X 5000 AND KILL LINE. INSTALLED BELL NIPPLE AND FLOWLINE.
ODR | MOR CE 19 | 2019-11-22 10:30 | 2019-11-22 11:00 | 206 | 206 | 2100 | 2104 | PERFORMED 9 5/8" CASING CEMENTING JOB AS FOLLOWS: PUMPED 20 BLS OF FRESH WATER @ 5 BPM, MIXED & PUMPED 34 BLS OF CLASS G CEMENT TAIL SLURRY (14.5 PPG) @ 5 BPM, DROPPED TOP PLUG, DISPLACED W/ 9 BLS OF FRESH WATER @ 4 BPM + 5.0 BLS OF FRESH WATER @ 2 BPM. BACKFLOW TEST PERFORMED: 0.3 BLS. RETURNED 4 BLS OF 14.2 PPG CEMENT SLURRY. FINAL PRESSURE 57 PSI.
ODR | MOR CE 19 | 2019-11-22 11:00 | 2019-11-22 11:30 | 206 | 206 | 2100 | 2102 | L/D & R/D CMT HEAD, CMT LINES AND CMT UNIT.
ODR | MOR CE 19 | 2019-11-22 06:00 | 2019-11-22 06:30 | 206 | 206 | 1500 | 1503 | CIRCULATE BOTTOMS UP UNTILL CLEAN RETURNS, PUPM 30 BLS, VISC: 120 SEC/QT, MW: 8.6 PPG W/ 250 GPM, SPP:100 PSI. SPOTTED 30 BBLS OF HI-VIS PILL W/ BENTONITE AND LOSS CONTROL MATERIAL.
ODR | MOR CE 19 | 2019-11-22 10:00 | 2019-11-22 10:30 | 206 | 206 | 2000 | 2005 | CEMENTING LINES INSTALLED & TESTED W/ 500-2000 PSI, 10 MINS, OK.
ODR | MOR CE 19 | 2019-11-22 06:30 | 2019-11-22 07:30 | 206 | 206 | 1400 | 1402 | POOH BHA No 1 FROM 206 FT MD TO SURFACE, L/D 5 JTS 6-1/2" DC, BIST SUB, 12-1/4" TRC BIT. BIT DULL GRADE:0-1-WT-A-E-I-PN-TD.
ODR | MOR CE 19 | 2019-11-22 23:30 | 2019-11-23 | 206 | 206 | 1500 | 1503 | DISPLACED WATER BY POLYMER MUD (MW 8.9 PPG - FV: 46 SEC/QT). CLEANED CHANNELS & SHAKERS
ODR | MOR CE 19 | 2019-11-22 09:30 | 2019-11-22 10:00 | 206 | 206 | 1700 | 1701 | HELD PRE-OPERATIONAL SAFETY MEETING PRIOR TO CEMENTING JOB BY HALLIBURTON PERSONNEL, RISKS, ROLES AND RESPONABILITIES EXPLAINNED.
ODR | MOR CE 19 | 2019-11-22 11:30 | 2019-11-22 12:00 | 206 | 206 | 1300 | 1306 | CLEANED WELL CELLAR. CONDUCTOR PIPE. INSTALLED 9-5/8" HANGING PLATE.
ODR | MOR CE 19 | 2019-11-22 07:30 | 2019-11-22 08:00 | 206 | 206 | 1700 | 1701 | CONDITIONED ROTARY TABLE TO RUN 9-5/8" CSG. HELD PRE-OPERATIONAL AND SAFETY MEETING TO RUN 9-5/8" CSG.
ODR | MOR CE 19 | 2019-11-22 | 2019-11-22 00:30 | 14 | 14 | 1300 | 1303 | SPUDDED MOR CE-19 WELL ON NOVEMBER 22th, 2019 @ 00:00 HRS. SURFACE LINES PRESSURE TEST PERFORMED W/ PUMP #2: 400/1500 PSI, 10 MINS, OK. CONNECTED 12-1/4" HALLIBURTON USED TRC BIT, TYPE: A1GRC, S/N: 12895754, JETS: 4X20 TO KELLY.
ODR | MOR CE 19 | 2019-11-22 13:00 | 2019-11-22 13:30 | 206 | 206 | 1700 | 1704 | PRE-OPERATIONAL SAFETY MEETING PRIOR TO NIPPLE UP BOP STACK.
ODR | MOR CE 19 | 2019-11-22 08:00 | 2019-11-22 09:00 | 206 | 206 | 1200 | 1206 | RIH 9 5/8" CSG FROM SURFACE TO 201 FT MD AS FOLLOW: FLOAT SHOE (1.4 FT), 5 JTS 9-5/8" CSG (184.94 FT) , LANDING JT (15.0 FT).
ODR | MOR CE 19 | 2019-11-22 17:00 | 2019-11-22 19:00 | 206 | 206 | 1000 | 1001 | BOPS, CHOKE MANIFOLD AND ACCUMULATOR TESTED AS FOLLOWS: ANNULAR BOP VS MANUAL HCR W/ 500 -1200 PSI, ANNULAR BOP VS HYDRAULIC HCR W/ 500 -1200 PSI, 5 & 10 MINUTES, OK. PIPE RAM VS CHOKE VALVES (1, 2, 3) W/ 500 -1200 PSI, 5 & 10 MINUTES, OK. PIPE RAM VS MANUAL VALVE W/ 300 PSI, 5 & 10 MINUTES, OK. PIPE RAM VS HYDRAULIC CHOKE W/ 300 PSI, 5 & 10 MINUTES, OK. ACCUMULATOR CHARGED F/ 0 TO 3000 PSI IN 6 MINS.
ODR | MOR CE 19 | 2019-11-22 00:30 | 2019-11-22 06:00 | 14 | 206 | 1400 | 1406 | DRILLED 12-1/4" SURFACE HOLE FROMSURFACE TO 206 FT WITH PARAMETERS: Q: 150-300 GPM, SPP:0-180 PSI, WOB: 8 KLBS, ROT: 60-70 RPM, TQ: 1.8-2.5 KLB-FT, PUW: 17 KIPS, ROT WEIGHT: 16 KIPS, SOW: 14 KIPS, MW: 8.8 PPG, VISC: 44 SEC.
ODR | MOR CE 19 | 2019-11-22 12:00 | 2019-11-22 13:00 | 206 | 206 | 1300 | 1304 | R/D BELL NIPPLE AND FLOWLINE AND LANDING JOINT.
ODR | MOR CE 19 | 2019-11-22 19:00 | 2019-11-22 19:30 | 206 | 206 | 1700 | 1701 | PRE-OPERATIONAL SAFETY MEETING PRIOR TO M/U & RIH BHA #2, ROLES AND RESPOSABILITIES EXPLAINNED BY IONOS PERSONNEL.
ODR | MOR CE 19 | 2019-11-22 09:00 | 2019-11-22 09:30 | 206 | 206 | 2100 | 2101 | CEMENTING HEAD INSTALLED BY HALLIBURTON PERSONNEL. CIRCULATE BOTTOMS UP UNTILL CLEAN RETURNS, W/ 250 GPM, SPP: 100 PSI.
ODR | MOR CE 19 | 2019-11-27 19:00 | 2019-11-27 20:30 | 2715 | 2715 | 1100 | 1117 | CONNECTED STINGER AND RIH 2-7/8" WASHPIPE STRING INTO SCREENS ASSEMBLY FROM SURFACE TO 743 FT , AS FOLLOWS: STINGER 2-7/8" EUE (0.44 FT) + 23 JTS x 2-7/8" EUE TBG (730.56 FT) + 1 x 2-7/8" EUE PUP JOINT (8 FT) + SETTING TOOL (4 FT).
ODR | MOR CE 19 | 2019-11-27 04:30 | 2019-11-27 07:00 | 2715 | 2715 | 1800 | 1810 | RAN No 2: SBT – VDL – GR - CCL.
ODR | MOR CE 19 | 2019-11-27 03:00 | 2019-11-27 04:30 | 2715 | 2715 | 1800 | 1802 | R/U CASED HOLE E-LOGS TOOLS.
ODR | MOR CE 19 | 2019-11-27 10:30 | 2019-11-27 11:30 | 2715 | 2715 | 1500 | 1503 | CIRCULATED @ 2715 FT (SHORT CIRCUIT) TO CLEAN HOLE W/ 96 STK, 250 GPM, SPP: 950 PSI.
ODR | MOR CE 19 | 2019-11-27 20:30 | 2019-11-27 21:00 | 2715 | 2715 | 1300 | 1303 | M/U SETTING TOOL & CONNECTED LANDING NIPPLE RIH TO 743 FT. R/D 2 7/8" WASHPIPE HANDLING TOOLS.
ODR | MOR CE 19 | 2019-11-27 07:00 | 2019-11-27 07:30 | 2715 | 2715 | 1800 | 1803 | R/D RAN No. 2 TOOLS
ODR | MOR CE 19 | 2019-11-27 13:00 | 2019-11-27 14:00 | 2715 | 2715 | 1500 | 1503 | DISPLACED MUD BY 27 BLS OF HI-VIS BRINE (9.3 PPG) FROM 2715 FT TO 1916 FT. (100 FT ABOVE 7" CASING SHOE ) WITH 400 STK AND DISPLACED WITH 14 BLS OF CLEAN BRINE (9.1 PPG) FROM SUCTION TANK WITH 210 STK, 500 PSI.
ODR | MOR CE 19 | 2019-11-27 16:30 | 2019-11-27 18:30 | 2715 | 2715 | 1200 | 1206 | M/U AND RIH 5" SCREEN COMPLETION AS FOLLOWS: 5" WASH DOWN SHOE (2.16 FT) + 5" PIN x PIN (4.34 FT) + ORSS (1.24 FT) + 1 JT 5" BLIND PIPE (38.83 FT) + 1 PUP JOINT 5" (19.63 FT) + 1 JT SCREEN 5" (36.47 FT) + 1 PUP JOINT 5" (14.90 FT) + 1 JT SCREEN 5" (37.34 FT) + 1 JT 5" BLIND PIPE (39.86 FT) + 2 JTS SCREEN 5" (73.05 FT) + 1 THERMAL PACKER (15.11 FT) + 1 JT 5" BLIND PIPE (41.06 FT) + EXPANSION JOINT (6.00 FT) + 2 JTS 5" BLIND PIPE (77.35 FT) + 2 JTS SCREEN 5" (74.29 FT) + 1 THERMAL PACKER (15.11 FT) + 1 JT 5" BLIND PIPE (38.65 FT) + 2 JTS SCREEN 5" (72.84 FT) + 1 PUP JOINT 5" (19.84 FT) + 2 JTS SCREEN 5" (73.12 FT) + 1 JT 5" BLIND PIPE (41.09 FT) @ 743 FT. TOTAL WEIGHT: 12 KLB.
ODR | MOR CE 19 | 2019-11-27 14:30 | 2019-11-27 16:00 | 2715 | 2715 | 1400 | 1402 | POOH BHA No 4 FROM 1916 FT TO SURFACE. FILLIING UP 5 EVERY STANDS. 6-1/8 IN TRC BIT DULL GRADE: 0-0-NO-A-E-I-NO-TD.
ODR | MOR CE 19 | 2019-11-27 | 2019-11-27 01:30 | 2715 | 2715 | 1800 | 1805 | CONT. RUN No 1: (HDIL-MLL-ZDL-CN-GR-6CAL-SP).
ODR | MOR CE 19 | 2019-11-27 21:00 | 2019-11-28 | 2715 | 2715 | 1200 | 1206 | RIH 5.0" OD SCREEN ASSEMBLY (743 FT) W/ 22 JTS 3-1/2" IF DP (697.19 FT) + 25 JTS 4-3/4" IF DC (741.91 FT) + 16 JTS 3-1/2" IF DP (506.41 FT) + KELLY DOWN (25.49 FT), FROM 743 FT TO 2715 FT. PU: 58 KLB, ROT: 41 KLB, SO: 40 KLB.
ODR | MOR CE 19 | 2019-11-27 07:30 | 2019-11-27 10:30 | 2715 | 2715 | 1400 | 1401 | M/U & RIH BHA No. 4 W/ 6-1/8" TRC BIT, S/N 13135287, IADC 117W, TYPE SR1GR, JETS: 3x18, TFA 0.74 in2, FROM SURFACE TO 2715 FT MD, AS FOLLOWS: 6-1/8" TRC BIT (0.60 FT), BIT SUB (2.41 FT), 4 JTS 4-3/4" IF DC (119.30 FT), HYD JAR S/N 24628 (29.20 FT), 2 JTS 4-3/4" IF DC (59.29 FT), 78 JTS 3-1/2 IF DP (2496.63 FT), KELLY DOWN (7.57 FT). RECIPROCATED STRING THE LAST 100 FT, FROM 2615 FT TO 2715 FT.
ODR | MOR CE 19 | 2019-11-27 01:30 | 2019-11-27 03:00 | 2715 | 2715 | 1800 | 1803 | R/D RAN No 1 TOOLS.
ODR | MOR CE 19 | 2019-11-27 16:00 | 2019-11-27 16:30 | 2715 | 2715 | 1700 | 1701 | HELD PRE-OPERATIONAL SAFETY MEETING PRIOR TO RUN 5" SCREENS COMPLETION WITH AL THE INVLOVED PERSONNEL. CONDITIONED ROTARY TABLE AND HANDLING TOOLS TO RUN 5" SCREENS.
ODR | MOR CE 19 | 2019-11-27 11:30 | 2019-11-27 13:00 | 2715 | 2715 | 1500 | 1503 | CIRCULATION STOPPED AND RECIPROCATED STRING. MUD TANKS AND CANAL CLEANED AND PREPAIRED HI-VIS BRINE (MW: 9.3 PPG) AT PILL TANK.
ODR | MOR CE 19 | 2019-11-27 18:30 | 2019-11-27 19:00 | 2715 | 2715 | 1300 | 1303 | CONDITIONED ROTARY TABLE TO RIH WITH 2-7/8" WASHPIPE. P/U HANDLING TOOLS, HYDRAULIC TONG & M/U FALSE TABLE.
ODR | MOR CE 19 | 2019-11-27 14:00 | 2019-11-27 14:30 | 2715 | 2715 | 1500 | 1502 | DISPLACED MUD BY 52 BLS OF CLEAN BRINE (9.1 PPG) WITH 784 STK, @ 140 GPM, 500 PSI.
OCM | MOR CE 19 | 2019-12-05 | 2019-12-05 00:30 | 2715 | 2715 | 2300 | 2304 | FINISH RIH PROD TBG STRING FROM 2337.52 FT TO 2652.65 FT, AS FOLLOW: - RTE 14 ft - 83 JTS, TBG 2-7/8" EUE, N-80, ( 2603.65 ft ) - 1 SEATING NIPPLE 2-7/8" EUE, N-80, TIPO FRICCION, S/N: L-503-1 ( 1 ft ) - 1 PUP JOINT 2-7/8" EUE (6 ft) - 1 PCP STATOR + STOP PIN, S/N: B1903X199 / NTZ 258-100 ST20-286 x (23 ft) - 1 MULE SHOE 2-7/8" EUE, N-80, (5 ft ) OBSERVATION: - STOP PIN @ 2647.65 FT - RAT HOLE @ 62.35 FT
OCM | MOR CE 19 | 2019-12-05 09:30 | 2019-12-05 10:30 | 2715 | 2715 | 2300 | 2303 | SPACE OUT W/ 11".
OCM | MOR CE 19 | 2019-12-05 10:30 | 2019-12-05 11:30 | 2715 | 2715 | 2300 | 2305 | INSTALLED PCP DRIVE HEAD + POLISHED ROD.
OCM | MOR CE 19 | 2019-12-05 08:00 | 2019-12-05 09:30 | 2715 | 2715 | 2300 | 2304 | RUNNING PUMPING STRING FROM SURFACE TO 2661 FT, AS FOLLOW: - RTE 14 ft - 1 POLISHED ROD 1-1/2" x 26 ft - 2 PONY ROD 7/8" x 8+8 ft (16 ft) - 86 SUCKER ROD 7/8" x 30 ft (2580 ft) - 1 PONY ROD 7/8" x 2 ft - 1 ROTOR 5/8" SN: 193M23 P.008" x (23 ft) OBSERVATION: - WS 7000 lbs
OCM | MOR CE 19 | 2019-12-05 11:30 | 2019-12-05 12:00 | 2715 | 2715 | 3000 | 3009 | R/D POOR BOY 100%
OCM | MOR CE 19 | 2019-12-05 00:30 | 2019-12-05 05:00 | 2715 | 2715 | 1500 | 1512 | MADE UP STRING FISHING W/ OVER SHOT IN POINT. RUN FISHING STRING FROM SURFACE TO HOLD DOWN @ 2618.65 ft. PERFORMED FISHING OPERATION W/ SUCCESS. RELEASED HOLD DOWN W/ 6000 lbs OVER PULL PULLED FISHING STRING W/ HOLD DOWN IN POINT TO SURFACE.
OCM | MOR CE 19 | 2019-12-05 12:00 | 2019-12-05 14:30 | 2715 | 2715 | 3000 | 3005 | R/D WS RIG 100% CLEANED AND ORGANIZED AREA DELIVERED WELL TO WELL RUNNER, OK.
OCM | MOR CE 19 | 2019-12-05 05:00 | 2019-12-05 08:00 | 2715 | 2715 | 1000 | 1006 | REMOVED RODS HANDLING EQUIPMENT + WORKING TABLE. N/D B.O.P 7-1/16" B.O.P x 3 M, ANNULAR. INSTALLED PUMPING FLANGE + CROSS OVER + PUMPING FLOW TEE + HYDRAULIC RODS BOP + WORKING TABLE.
OCM | MOR CE 19 | 2019-12-04 14:00 | 2019-12-04 14:30 | 2715 | 2715 | 3000 | 3009 | R/U POOR BOY 100%
OCM | MOR CE 19 | 2019-12-04 17:30 | 2019-12-04 18:00 | 2715 | 2715 | 1100 | 1164 | TAG WELLBORE BOTTTOM: - BOTTOM @ 2715 FT - PRODUCTION TBG STRING DEEPTH @ 2686 FT - ADITIONAL TBG @ 29 FT
OCM | MOR CE 19 | 2019-12-04 12:00 | 2019-12-04 14:00 | 2715 | 2715 | 3000 | 3006 | R/U WS RIG 100%
OCM | MOR CE 19 | 2019-12-04 11:30 | 2019-12-04 12:00 | 2715 | 2715 | 3000 | 3004 | RIG MOVE WS RIG JS 04 FROM MOR CE 18 WELL TO MOR CE 19 WELL
OCM | MOR CE 19 | 2019-12-04 18:00 | 2019-12-04 21:00 | 2715 | 2715 | 1100 | 1147 | POOH PROD TBG STRING FROM 2681 FT TO SURFACE, AS FOLLOW: - RTE 14 ft - 85 JTS, TBG 2-7/8" EUE, N-80, ( 2667 ft ) - 1 MULE SHOE 2-7/8" EUE, N-80, (5 ft )
OCM | MOR CE 19 | 2019-12-04 21:00 | 2019-12-05 | 2715 | 2715 | 2300 | 2304 | START RIH SLOWLY PROD TBG STRING FROM SURFACE TO 2337.52 FT.
OCM | MOR CE 19 | 2019-12-04 14:30 | 2019-12-04 17:30 | 2715 | 2715 | 1000 | 1005 | UNINSTALLED RODS HANDLING EQUIPMENT. REMOVED HYDRAULIC RODS B.O.P, PUMPING FLOW T, CROSSOVER AND PUMPING FLANGE N/U B.O.P 7-1/16" x 3 M, ANNULAR. OBSERVATION: - 0.5hr LOADING FUEL BASIC UNIT W/ 89 gal ACPM AND CCM W/ 21 gal ACPM
OCM | MOR CE 19 | 2019-11-28 21:00 | 2019-11-28 21:30 | 2715 | 2715 | 1200 | 1212 | CONNECTED SURFACE LINES AND CIRCULATION HEAD TO DISPLACE FORMIATE BRINE BY CRUDE OIL.
OCM | MOR CE 19 | 2019-11-28 17:00 | 2019-11-28 17:30 | 2715 | 2715 | 1100 | 1129 | M/U HYDRAULIC TONG, 2-7/8" ELEVATOR, NEUMATIC SLIPS, AND FALSE TABLE TO RIH 2-7/8" TUBING STRING
OCM | MOR CE 19 | 2019-11-28 21:30 | 2019-11-29 | 2715 | 2715 | 1200 | 1202 | PUMPED & DISPLACED BRINE BY CRUDE OIL W/ MUD PUMP #2, 90 BLS FROM CRUDE TANK WITH 900-1000 PSI, 207 GPM, 74 SPM.
OCM | MOR CE 19 | 2019-11-28 17:30 | 2019-11-28 21:00 | 2715 | 2715 | 1100 | 1164 | RIH 2-7/8" PRODUCTION TUBING STRING FROM SURFACE TO 2710 FT TOWARDS ORSS, AS FOLLOWS: 2-7/8" STINGER EUE (0.5 FT) + 86 PRODUCTION TUBING 2-7/8" EUE STRING (2698.82 FT) + PUP JOINT 2-7/8" EUE (10.68 FT).
OCM | MOR CE 19 | 2019-11-29 01:00 | 2019-11-29 04:00 | 2715 | 2715 | 3000 | 3005 | REMOVED FLOWLINE & BELL NIPPLE, HYDRAULIC LINES, KILL LINE & CHOKE LINE. M/D POUR BOY, N/D BOP STACK. PUMPING TEE AND ACCESSORIES INSTALLED. RIG MEC-2 RELEASED ON MOR CE-19 WELL ON NOVEMBER 29th, 2019 @ 04:00 AM.
OCM | MOR CE 19 | 2019-11-29 | 2019-11-29 00:30 | 2715 | 2715 | 1100 | 1106 | R/D 2-7/8" CIRCULATION HEAD AND INSTALLED PIPE HANDLER, REMOVE SLIPS AND SET PIPE HANDLER ON 7-1/16" WELLHEAD.
OCM | MOR CE 19 | 2019-11-29 00:30 | 2019-11-29 01:00 | 2715 | 2715 | 1600 | 1602 | PERFORMED PRE-OPERATIONAL & SAFETY MEETING PRIOR TO N/D BOP STACK.
ODR | MOR CE 06 | 2012-11-11 06:00 | 2012-11-11 12:00 | 205 | 205 | 1400 | 1406 | DRILLED 12-1/4" HOLE SECTION W/ BHA No. 1 W/ 12 1/4" TRIC BIT ULTERRA S/N: UT121, TIPO: Z1RSJ, TFA: 0.92 FROM SURFACE TO 205 FT. W/ 50 - 60 SPM; 175 - 210 GPM; SPP: 150 - 200 PSI, RPM: 70-80; WOB: 4-6 KLBS.
ODR | MOR CE 06 | 2012-11-11 14:30 | 2012-11-11 15:00 | 205 | 205 | 1700 | 1701 | PERFORMED PREOPERATIONAL & SAFETY MEETING TO RUN 9-5/8" CASING, DISCUSS JSA W/ ALL CREW OK.
ODR | MOR CE 06 | 2012-11-11 12:00 | 2012-11-11 12:30 | 205 | 205 | 1500 | 1503 | PUMPED 20 BBL OF VISCOUS PILL (120 SEC), AND CIRCULATED TO CLEAN RETURNS W/ 70 SPM; FLOW: 245 GPM; SPP: 100 PSI
ODR | MOR CE 06 | 2012-11-11 19:30 | 2012-11-12 | 205 | 205 | 2100 | 2106 | WOC: WHILE WOC, RIG DOWN CEMENTING TOOLS. CLEANED WELL CELLAR . CUTTED BELL NIPPLE.WOC:INSTALLED LANDING PLATE. DISCONNECTED 9-5/8" CEMENTING HEAD & LANDING JOINT, L/ D BELL NIPPLE & ACCESSORIES WOC:INSTALLED CASING HEAD 9 5/8"X 3M, R-3-BTC.N/U & INSTALLED DSA 11" * 3M R-53 x 11"*5M R-54. N/U 4" PIPE RAM BOP & BLIND RAM + ANNULAR BOP PIPE 11" x 5M.
ODR | MOR CE 06 | 2012-11-11 15:00 | 2012-11-11 17:30 | 205 | 205 | 1200 | 1206 | CONNECTED 9-5/8" FLOAT SHOE (1,90') + 5 X 9-5/8" CSG JOINT 40 LBS/FT K-55 BTC R-3 (185,46') CONNECTED LANDING JOINT (13,62'), PRESENTED HIGH RESTRICTION.WORKED STRING W/O SUCCES. DECIDED CONNECT CIRCULATION HEAD AND RIH TO POSITION CSG SHOE @ 199,08 FT.
ODR | MOR CE 06 | 2012-11-11 17:30 | 2012-11-11 18:00 | 205 | 205 | 1500 | 1501 | CIRCULATED W/ 75 SPM; FLOW: 245 GPM; SPP: 300 PSI WHILE CIRCULATED PERFORMED PREOPERATIONAL & SAFETY MEETING TO 9-5/8" CEMENTING JOB, DISCCUSS PROGRAM & JSA BY HALLIBURTON CREW. PERFORMED 9-5/8" CEMENTIG JOB AS FOLLOW:
ODR | MOR CE 06 | 2012-11-11 | 2012-11-11 06:00 | 0 | 205 | 1700 | 1701 | DRILLED MOUSE & RATE HOLES OK, DISCONNECTED BIT AND MM. PERFORMED RIG CHECK LIST.RAN & CUT 20 FT OF WIRE. TESTED STANDPIPE W/ 1500 PSI. OK TESTED RIG COMPONENTS AS FOLLOW: ROTARY TABLE OK, SHALE SHAKER MOTOR OK, MUD CELANER OK,CENTRIFUGAL PUMPS OK, MUD PUMPS OK, PERFORMED PRE-SPUD MEETING DISCCUSS WELL PROGRAM, OK.SPUDED MORICHE CE-06 WELL @ 06:00 HRS NOVEMBER 11th 2012
ODR | MOR CE 06 | 2012-11-11 18:00 | 2012-11-11 19:30 | 205 | 205 | 2100 | 2104 | CONNECTED 9-5/8" CEMENTING HEAD & TOP PLUG.TESTED LINES W/ 500 & 2500 PSI WHILE 5 MIN OK, PUMPED 20 BBL OF WATER @ 5 BPM, MIXED AND PUMPED 29 BLS OF CEMENT SLURRY - 14.5 PPGCLASS "G" CEMENT @ 5 BPM, DISPLACED CEMENT W/ 14.4 BBLS OF FRESH WATER @ 4.0 BPM, 6 BBL OF CEMENT RETURNS - 14.6 PPG. BACK FLOW 0.5 BBLS. CEMENT IN PLACE @ 19:30 HRS.
ODR | MOR CE 06 | 2012-11-11 12:30 | 2012-11-11 14:00 | 205 | 205 | 1400 | 1402 | POOH & L/D BHA No 1 F/ 205 FT TO SURFACE.
ODR | MOR CE 06 | 2012-11-11 14:00 | 2012-11-11 14:30 | 205 | 205 | 1400 | 1401 | CLEAN ROTARY TABLE & CONDITIONED HANDLING EQUIPMENT TO RUN 9-5/8" CASING, OK.
ODR | MOR CE 06 | 2012-11-15 12:00 | 2012-11-15 12:30 | 2719 | 2719 | 1400 | 1412 | R/U AND RIH E-LOGS STRING.
ODR | MOR CE 06 | 2012-11-15 04:30 | 2012-11-15 06:30 | 2719 | 2719 | 1800 | 1803 | R/U E-LOGS TOOLS
ODR | MOR CE 06 | 2012-11-15 04:00 | 2012-11-15 04:30 | 2719 | 2719 | 1700 | 1701 | HELD PREOPRERATIONAL MEETING BY HLB PERSONNEL WITH ALL CREW ABOUT R/U E-LOGS TOOLS.
ODR | MOR CE 06 | 2012-11-15 06:30 | 2012-11-15 07:30 | 2719 | 2719 | 1200 | 1207 | ATTEMTED TO RUN OPEN HOLE E-LOGS TO BOTTOM W/O SUCCESS. FOUND RESTRICTION AT 1718 FT. TRIED TWO TIMES W/O SUCCESS.
ODR | MOR CE 06 | 2012-11-15 16:00 | 2012-11-15 17:00 | 2719 | 2719 | 1300 | 1303 | CONDITIONED ROTARY TABLE TO RUN 7" CASING. CHECKED E-LOGS OPEN HOLE 8-1/2'
ODR | MOR CE 06 | 2012-11-15 10:30 | 2012-11-15 11:30 | 2719 | 2719 | 1100 | 1116 | RIH E-LOGS STRING F/ SURFACE TO 1740 FT.
ODR | MOR CE 06 | 2012-11-15 | 2012-11-15 03:30 | 2719 | 2719 | 1100 | 1107 | POOH BHA No. 2 DIRECTIONAL W / DP 4" F/ 2111 FT TO 96 FT.L/D DIRECTIONAL TOOLS F/ 96 FT TO SURFACE. L/D PDC BIT. DULL GRADE: 1-1-BT-N-X-I-NO-TD
ODR | MOR CE 06 | 2012-11-15 18:30 | 2012-11-15 23:30 | 2719 | 2719 | 1500 | 1503 | RIH BHA No. 3 CONVETIONAL W/ TRICONIC BIT 8-1/2'' F/SURFACE TO 2014 FT. REMARK: RESTRICTION POINT AT 1644 FT. CONNECTED KELLY, CIRCULATED, RECIPROCATED STRING & RIH W/O PROBLEM
ODR | MOR CE 06 | 2012-11-15 08:30 | 2012-11-15 10:30 | 2719 | 2719 | 1400 | 1401 | NPT: TROUBLESHOOTING W/ E-LOGS TOOLS. FOUND RESTRICTION AT 1718 FT.
ODR | MOR CE 06 | 2012-11-15 12:30 | 2012-11-15 14:00 | 2719 | 2719 | 1800 | 1803 | RAN OPEN HOLE E-LOGS F/2954 FT TO 200 FT
ODR | MOR CE 06 | 2012-11-15 17:00 | 2012-11-15 17:30 | 2719 | 2719 | 1700 | 1701 | DECIDED PERFORMED CONDITIONAL TRIP OPEN HOLE 8-1/2''. HELD SAFETY & PREOPERATIONAL MEETING TO M/U & RIH BHA # 3 CONVENTIONAL.
ODR | MOR CE 06 | 2012-11-15 23:30 | 2012-11-16 | 2719 | 2719 | 1500 | 1503 | POOH BHA No. 3 F/2014 FT TO 1950 FT. CIRCULATED AND PUMPED 20 BBL VIS. PILL (120 sec. & 9.2 ppg) TO CLEAN HOLE
ODR | MOR CE 06 | 2012-11-15 03:30 | 2012-11-15 04:00 | 2719 | 2719 | 1300 | 1303 | CONDITIONED ROTARY TABLE TO RUN OPEN HOLE E-LOGS.
ODR | MOR CE 06 | 2012-11-15 11:30 | 2012-11-15 12:00 | 2719 | 2719 | 1100 | 1107 | NTP: POOH E-LOGS STRING F/1740 FT TO SURFACE. REMOVED ICT TOOL OF E-LOG STRING
ODR | MOR CE 06 | 2012-11-15 17:30 | 2012-11-15 18:30 | 2719 | 2719 | 1100 | 1101 | CONDITIONED ROTARY TABLE M/U & RIH BHA No. 3 CONVENTIONAL.
ODR | MOR CE 06 | 2012-11-15 07:30 | 2012-11-15 08:30 | 2719 | 2719 | 1100 | 1116 | NPT: POOH E-LOGS TOOL TO SURFACE.
ODR | MOR CE 06 | 2012-11-15 14:00 | 2012-11-15 16:00 | 2719 | 2719 | 1800 | 1803 | R/D HALLIBURTON E-LOGS TOOLS.
ODR | MOR CE 06 | 2012-11-13 16:30 | 2012-11-13 18:00 | 1801 | 1801 | 1100 | 1111 | RIH BHA No.2 FROM 184 FT TO 1801 FT. BREAKING CIRCULATION EACH 500 FT
ODR | MOR CE 06 | 2012-11-13 19:30 | 2012-11-14 | 1801 | 2020 | 1400 | 1407 | DRILLED 8½" DIRECTIONAL HOLE HOLDING ANGLE FROM 1801 ft TO 2020 ft.WITH THE FOLLOWING PARAMETERS SPP: 700 PSI, GPM: 322, RPM: 40+M, WOB: 4 - 6 KLBS, W/U: 42K, W/R:36K, W/D: 33K.LAST SURVEY @ 1939 ft, INC: 13.38° , AZI: 153.52°. DLS: 0.86°/100FT . AVERAGE ROP: 48.6 ft/Hr.
ODR | MOR CE 06 | 2012-11-13 13:00 | 2012-11-13 14:00 | 1801 | 1801 | 1500 | 1503 | CIRCULATED TO CLEAN RETURNS. PUMPED 30 BLS OF VISCOUS PILL (130 SEC ) @ 1801 FT
ODR | MOR CE 06 | 2012-11-13 | 2012-11-13 06:00 | 1134 | 1482 | 1400 | 1406 | DRILLED 8½" DIRECTIONAL HOLE TANGENT SECTION FROM 1134 ft TO 1482 ft. (EOB @ 1141 FT) WITH THE FOLLOWING PARAMETERS SPP: 650 PSI, GPM: 300, RPM: 40+M, WOB: 4-6 KLBS, MW: 8.9 PPG, VIS: 54 SEC W/U:34K, W/R:31K, W/D: 28K.PUMPED 30 BLS OF VISCOUS PILL (120 SEC ) @ 1263 FT SCR'S PUMP (SPM/PSI) (60 - 400) (70 -480) (80 - 600).
ODR | MOR CE 06 | 2012-11-13 06:00 | 2012-11-13 13:00 | 1482 | 1801 | 1400 | 1407 | DRILLED 8½" DIRECTIONAL HOLE HOLDING ANGLE FROM 1482 FT TO 1801 FT.WITH THE FOLLOWING PARAMETERS SPP: 850 PSI, GPM: 322, RPM: 40+M, WOB: 4-6 KLBS LAST SURVEY @ 1749 ft, INC: 14.04° , AZI: 154.13°. DLS: 0.67°/100FT . AVERAGE ROP: 45.5 ft/Hr.
ODR | MOR CE 06 | 2012-11-13 19:00 | 2012-11-13 19:30 | 1801 | 1801 | 1500 | 1502 | DISPLACED MUD WEL DRILL TO MUD WEL DRILL RDF.
ODR | MOR CE 06 | 2012-11-13 14:00 | 2012-11-13 16:30 | 1801 | 1801 | 1100 | 1101 | POOH BHA No.2 FROM 1801 FT TO 184 FT. FILLED UP EACH 5 STAND
ODR | MOR CE 06 | 2012-11-13 18:00 | 2012-11-13 19:00 | 1801 | 1801 | 1500 | 1503 | CIRCULATED TO CLEAN HOLE WHILE WASH TANK AND SHAKERS
ODR | MOR CE 06 | 2012-11-18 14:00 | 2012-11-18 15:00 | 2719 | 2719 | 1800 | 1803 | R/D HALLIBURTON E-LOG TOOLS
ODR | MOR CE 06 | 2012-11-18 09:30 | 2012-11-18 11:30 | 2719 | 2719 | 1700 | 1701 | HOLD SAFETY AND PRE-OPERATIONAL MEETING TO CASED HOLE E-LOGS R/U HALLIBURTON E-LOGS TOOLS.
ODR | MOR CE 06 | 2012-11-18 04:30 | 2012-11-18 05:30 | 2719 | 2719 | 1500 | 1502 | DISPLACED MUD BY CLEAN BRINE (MW:9,3 PPG) @ 1950 FT. W/ 210 GPM 500 PSI.
ODR | MOR CE 06 | 2012-11-18 19:00 | 2012-11-18 20:30 | 2719 | 2719 | 1800 | 1803 | R/U WEATHERFORD LINES
ODR | MOR CE 06 | 2012-11-18 20:30 | 2012-11-18 22:30 | 2719 | 2719 | 1700 | 1701 | NPT: CONTINUED WAITING CATCH TANK FOR STIMULATION JOB. DUE SIMULTANEOUS OPERATIONS CONT RIH STRING W/ 2-7/8" WASH PIPE & W/ 4" DP. F/ 2006 FT TO 2719 FT
ODR | MOR CE 06 | 2012-11-18 00:30 | 2012-11-18 02:30 | 2719 | 2719 | 1100 | 1117 | CONNECTED SCRAPPER 7" CASING & RIH BHA No 4 FROM 720 FT TO 2719 FT. REMARKS: SCRAPPER IS POSICIONATED TO 2001 FT (5 FT ABOVE 7" FORMATION PACKER SHOE) RECIPROCATING 3 TIMES FROM 1961 FT TO 2001 FT.
ODR | MOR CE 06 | 2012-11-18 05:30 | 2012-11-18 08:00 | 2719 | 2719 | 1400 | 1402 | POOH BHA No.4 W/ 4" DRILL PIPE F/ 1950 FT TO SURFACE.
ODR | MOR CE 06 | 2012-11-18 15:00 | 2012-11-18 19:00 | 2719 | 2719 | 1700 | 1701 | CONDITIONED ROTARY TABLE.RIH STRING W/ 2-7/8" WASH PIPE & W/ 4" DP. F/ SURFACE TO 2006 FT. WAITING CATCH TANK FOR STIMULATION JOB. DUE SIMULTANEOUS OPERATIONS
ODR | MOR CE 06 | 2012-11-18 11:30 | 2012-11-18 14:00 | 2719 | 2719 | 1800 | 1810 | RAN: CASTF-CBL-GR-CCL FROM 2013 FT (7" CSG. SHOE) TO 199 FT (9?" CSG. SHOE).
ODR | MOR CE 06 | 2012-11-18 02:30 | 2012-11-18 03:30 | 2719 | 2719 | 1500 | 1502 | CIRCULATED 6?" HOLE SECTION & DISPLACED MUD BY BRINE VISC @ 2719 FT W/ 280 GPM 700 PSI.
ODR | MOR CE 06 | 2012-11-18 | 2012-11-18 00:30 | 2719 | 2719 | 1100 | 1107 | CONTINUED POOH BHA No. 4 W/ 4" DRILL PIPE F/ 1400 FT TO 720 FT FILLING EACH 5 STAND.
ODR | MOR CE 06 | 2012-11-18 03:30 | 2012-11-18 04:30 | 2719 | 2719 | 1100 | 1107 | POOH BHA No.4 W/ 4" DRILL PIPE 2719 FT TO 1950 FT.
ODR | MOR CE 06 | 2012-11-18 08:00 | 2012-11-18 09:30 | 2719 | 2719 | 1700 | 1701 | NPT: WAITING ARRIVE TO LOCATION E-LOGS UNIT TO PERFORM JOB. DUE SIMULTANEOUS OPERATIONS.
ODR | MOR CE 06 | 2012-11-18 22:30 | 2012-11-18 23:00 | 2719 | 2719 | 1700 | 1701 | HOLD SAFETY AND PRE-OPERATIONAL MEETING TO PERFORM STIMULATION JOB W/ WEATHERFORD PERSONNEL & CREW
ODR | MOR CE 06 | 2012-11-18 23:00 | 2012-11-19 | 2719 | 2719 | 1500 | 1503 | P/U AND M/U, 3-1/2" CIRCULATION HEAD AND LINE TO TEST REVERSE CIRCULATION, PUMPING 10 BLS OF CLEAN BRINE W/GPM: 234, 200 PSI. SUCCESSFUL.PERFORMED PICKLING JOB PUMPED IN DIRECT MODE 7 BLS HCL (7.5%) TO 1.0 BPM & DISPLACED W/ 18.5 BLS OF CLEAN BRINE OF 9.3 PPG (Na Cl) TO 1.0 BPM PUMPED IN REVERSE MODE 30 BLS OF CLEAN BRINE AND RECOVERY 7 BLS OF HCL (7.5%)
ODR | MOR CE 06 | 2012-11-17 22:30 | 2012-11-17 23:00 | 2719 | 2719 | 1500 | 1503 | CIRCULATED 6?" HOLE SECTION TO CLEAN HOLE @ 2719 FT W/ 260 GPM, SPP: 800 PSI,
ODR | MOR CE 06 | 2012-11-17 23:00 | 2012-11-18 | 2719 | 2719 | 1100 | 1107 | POOH BHA No.4 W/ 4" DRILL PIPE 2719 FT TO 1400 FT.
ODR | MOR CE 06 | 2012-11-17 09:00 | 2012-11-17 14:00 | 2719 | 2719 | 1000 | 1005 | RELEASED & L/D 7" CEMENTING HEAD, SURFACE LINES AND 7" LANDING JOINT.N/D 7" LANDING JOINT, BELL NIPPLE, ANNULAR(11"- 5M - R-53), PIPE RAM & BLIND PREVENTOR (11" - 5M - R54), DRILLING SPOOL (11"- 5M - R54), ADAPTER (5M-R54 * 3M-R53). N/D. 9 5/8" NIPLE PINxPIN & 9 5/8" CSG HEAD (3M)INSTALLED CASING HEAD (7 1/16"X3M - R-45), ADAPTER (5M-R54 * 3M-R45), DRILLING SPOOL (11"- 5M - R54), ANNULAR(11"- 5M - R-53), PIPE RAM & BLIND PREVENTOR (11" - 5M - R54), N/U BOP ANNULAR(11'- 3M) - INSTALLED BELL NIPPLE & FLOW LINE - CONNECTED HYDRAULIC LINES
ODR | MOR CE 06 | 2012-11-17 16:30 | 2012-11-17 20:00 | 2719 | 2719 | 1400 | 1410 | DRILLED CEMENT, PLUGS AND 7" FLOAT COLLAR W/ WATER FROM 1952 FT TO 2001 FT.W/ 300 GPM & SPP: 700 Psi, 40 RPM & WOB: 2-4 Klbs.PERFORMED CIT @ 2001 FT. TESTED PIPE RAM VS HCR W/400 PSI & 800 PSI, OK. TESTED ANNULAR BOP & MANUAL VALVE W/400 PSI & 800 PSI. OK DRILLED W/WATER EXCESS OF HARD CEMENT FROM 2001 FT TO 2005 FT. WITH 86 SPM, 300 GPM, 700 PSI, WOB 2 - 4, 40 RPM
ODR | MOR CE 06 | 2012-11-17 21:30 | 2012-11-17 22:30 | 2719 | 2719 | 1100 | 1110 | CONT RIH BHA No.4 FREE FROM 2012 FT TO 2719 FT.
ODR | MOR CE 06 | 2012-11-17 | 2012-11-17 09:00 | 2719 | 2719 | 2100 | 2106 | WOC 7" CASING. CREW JOBS IN LOCATION.
ODR | MOR CE 06 | 2012-11-17 14:00 | 2012-11-17 16:30 | 2719 | 2719 | 1200 | 1206 | P/U & M/U BHA No 4 W/ 6 1/8" TRICONE BIT + 4 JTS 4" DC + 4 3/4" HYDRAULIC JAR + 3 JTS 4 3/4" DC FROM SURFACE TO 245 FT RIH BHA No.4 W/ 4" DRILL PIPE FROM 245 FT TO 1952 FT. TAGGED TOP OF CEMENT @ 1952 FT
ODR | MOR CE 06 | 2012-11-17 20:30 | 2012-11-17 21:30 | 2719 | 2719 | 1400 | 1410 | DRILLED CEMENT, FORMATION PACKER SHOE @ 2006 FT W/ 300 GPM, 40 RPM, WOB. 2-4 KLBS. CONT. DRILLING HARD CMT BELLOW 7" OD CSG SHOE FROM 2006 FT TO 2012 FT (6 FT BELLOW 7" OD CSG). FOUND OPEN HOLE 8 1/2" STRING FREE.REAMED 3 TIMES SHOE PACKER DEPTH @ 2006 FT.
ODR | MOR CE 06 | 2012-11-17 20:00 | 2012-11-17 20:30 | 2719 | 2719 | 1500 | 1503 | CIRCULATED HOLE & PUMPED 10 BBL OF WATER AS SPACER. DISPLACED WATER BY MUD OF 9.2 PPG WITH: 300 GPM.
ODR | MOR CE 06 | 2012-11-16 15:00 | 2012-11-17 | 2719 | 2719 | 2100 | 2106 | WOC 7" CASING. CREW JOBS IN LOCATION.
ODR | MOR CE 06 | 2012-11-16 | 2012-11-16 04:00 | 2719 | 2719 | 1100 | 1107 | POOH BHA No. 3 CONVENTIONAL F/1950' TO SURFACE. FILLING EACH JOINT.
ODR | MOR CE 06 | 2012-11-16 04:30 | 2012-11-16 05:00 | 2722.3 | 2719 | 1800 | 1802 | CONDITIONED ROTARY TABLE TO RUN 7" CASING
ODR | MOR CE 06 | 2012-11-16 12:30 | 2012-11-16 15:00 | 2719 | 2719 | 2100 | 2104 | PERFORMED 7" CASING CEMENTING JOB INSTALLED 7" CEMENTING HEAD AND LINES. - TESTED CEMENTING LINES W/ 700 & 3000 PSI. OK. DROPPED PACKER SHOE BALL.PUMPED 4 BBLS OF WATER W/ CEMENTING UNIT TO SET FORMATION PACKER SHOE. @ 2006 FT W/ 800 PSI. CONFIRMED CIRCULATION W /2 BLS DROPPED 7" BOTTOM PLUG THEN PUMPED PRE-FLUSH AS FOLLOW: 20.0 BLS OF MUD FLUSH (8.4 PPG)@ 6.0 BPM PUMPED SPACER AS FOLLOW: 30 BLS OF BIOZAN (12.5 PPG)@ 6.0 BPM PUMPED SPACER AS FOLLOW: 20.0 BLS OF SUPER FLUSH (10.2 PPG)@ 6.0 BPM PUMPED SPACER AS FOLLOW: 10 BLS OF WATER (8.3 PPG)@ 6.0 BPM PUMPED 73.0 BLS OF SLURRY - 16 PPG, CEMENT "G" CLASS @ 5.0 BPM. DROPPED 7" TOP PLUG DISPLACED CEMENT SLURRY W/ 78.2 BLS FRESH WATER @ 40 BLS (6 BPM) - 25 BLS (5 BPM) - 13.2 BLS (3 BPM) BACK FLOW: 0,6 BLS - RETURNS ON SURFACE: 5 BLS SLURRY, 15.2 PPG CEMENT IN PLACE @ 15:00 Hrs
ODR | MOR CE 06 | 2012-11-16 05:00 | 2012-11-16 10:00 | 2719 | 2719 | 1200 | 1206 | RAN 7" OD CASING, 23 LBS/FT, N-80, BTC R-3 RAN PACKER SHOE (2.96') +1 X 7" CSG JNT(37.31') + 1 X 7" BAFFLE COLLAR (1.1') + 1 PUP JOINT (5 FT) + 53 JTS X 7" CASING (1910.46 FT) TESTED PACKER SHOE ON SURFACE. OK. BROKEN CIRCULATION EACH 500 FT.
ODR | MOR CE 06 | 2012-11-16 12:00 | 2012-11-16 12:30 | 2719 | 2719 | 1200 | 1206 | INSTALLED 1 X 7" CSG (36.64') & 7" LANDING JOINT (12.6'). - 7" OD CASING SHOE @ 2006 FT.
ODR | MOR CE 06 | 2012-11-16 10:00 | 2012-11-16 12:00 | 2719 | 2719 | 1700 | 1701 | CIRCULATED 7" CASING @ 1957 FT TO CONDITIONING MUD: YP: 13 lb/100 pies2, VP: 11CP, MW: 9.2 PPG, FV: 39 SEC MEANWHILE HELD SAFETY AND PRE-OPERATIONAL MEETING. DISCUSSED 7" CASING CEMENTING JOB.
ODR | MOR CE 06 | 2012-11-16 04:00 | 2012-11-16 04:30 | 2719 | 2719 | 1700 | 1701 | HELD SAFETY & PREOPERATIONAL MEETING. DISSCUSED ABOUT 7" CSG RUNNING PROCEDURE.
ODR | MOR CE 06 | 2012-11-12 | 2012-11-12 01:30 | 205 | 205 | 1000 | 1006 | INSTALLED HCR VALVE. CONNECTIONS CHOKE MANIFOLD, CONNECTED HYDRAULIC LINES.
ODR | MOR CE 06 | 2012-11-12 02:00 | 2012-11-12 05:00 | 205 | 205 | 1300 | 1303 | P/U & M/U BHA No. 2 WITH 8 1/2" ULTERRA PDC BIT, TYPE:US16M S/N 14215 (JETS 5x12) + MUD MOTOR (0.290 REV/GAL). TFA: 0.55 PERFORMED MOTOR SHALLOW TEST W/O BIT 96 SPM, SPP: 200 PSI & 120 SPM, SPP: 393 PSI.
ODR | MOR CE 06 | 2012-11-12 18:00 | 2012-11-13 | 744 | 1137 | 1400 | 1407 | DRILLED 8½" DIRECTIONAL HOLE BUILDING ANGLE FROM 744 ft TO 1134 ft.WITH THE FOLLOWING PARAMETERS SPP: 580 PSI, GPM: 300, RPM: 40+M, WOB: 2-4 KLBS, MW: 8.9 PPG, VIS: 53 SEC, W/U: 29K, W/R:27K, W/D: 25K.PUMPED 25 BLS OF VISCOUS PILL (120 SEC ) @ 770 FT LAST SURVEY @ 989 ft, INC: 12.52° , AZI: 152.05°. DLS: 1.13°/100FT . AVERAGE ROP: 65.0 ft/Hr.
ODR | MOR CE 06 | 2012-11-12 05:00 | 2012-11-12 06:00 | 205 | 205 | 1100 | 1110 | CONTINUED RIH BHA No. 2 FROM 96 FT TO 167 FT WHERE FOUND TOP OF CEMENT TOC.
ODR | MOR CE 06 | 2012-11-12 08:00 | 2012-11-12 09:00 | 205 | 205 | 1400 | 1410 | CONTINUED PERFORMING DRILL OUT 9-5/8" CASING SHOE FROM 194 FT TO 200 FT, W/ 97 SPM, 318 GPM, SPP: 500 PSI, RPM: 35-40, WOB: 2-4 KLBS.DISPLACED WATER BY 8,7 PPG DRILLING MUD. WASHING SHALE SHAKER, CHANELS.
ODR | MOR CE 06 | 2012-11-12 09:00 | 2012-11-12 18:00 | 205 | 744 | 1400 | 1407 | DRILLED 8½" DIRECTIONAL HOLE BUILDING ANGLE FROM 200 FT TO 744 FT.WITH THE FOLLOWING PARAMETERS SPP: 510 PSI, GPM: 300, RPM: 40+M, WOB: 2 - 4 KLBS, W/U: 24K, W/R:22K, W/D: 20K.LAST SURVEY @ 704 ft, INC: 8,21° , AZI: 149.27°. DLS: 1.76°/100FT . AVERAGE ROP: 60.4 ft/Hr.SCR'S PUMP (SPM/PSI) (50 - 200) (60 -300) (70 - 400).
ODR | MOR CE 06 | 2012-11-12 06:00 | 2012-11-12 06:30 | 205 | 205 | 1400 | 1410 | PERFORMED DRILL OUT FROM 167 FT (TOC) TO 194 FT, 5 FT ABOVE 9 5/8" CASING SHOE (199.08 FT) W/ 97 SPM, 318 GPM, 35 RMP, SPP: 500 PSI, WOB: 2-4 KLBS.
ODR | MOR CE 06 | 2012-11-12 01:30 | 2012-11-12 02:00 | 205 | 205 | 1700 | 1701 | HELD PRE-OPERATIONAL & SAFETY MEETING TO M/U BHA No 2 W/ WEATHERFORD CREW & CONTRACTORS
ODR | MOR CE 06 | 2012-11-12 06:30 | 2012-11-12 08:00 | 205 | 205 | 1000 | 1009 | PERFORMED BOP'S TEST: ANNULAR BOP & HCR MANUAL W/ 500 PSI X 5 MIN & 1000 PSI X 10 MIN OK, TESTED PIPE RAM & HYDRAULIC HCR W/ 500 PSI X 5 MIN & 1000 PSI X 10 MIN. TESTED VALVES 2,3,4 OF CHOKE MANIFOLD W/ 400 PSI X 5 MIN & 1000 PSI X 10 MIN. OK.TESTED POOR BOY, OK. CASING INTEGRITY TEST W/ 300 - 800 PSI FOR 5 & 10 MIN. OK.
ODR | MOR CE 06 | 2012-11-19 14:00 | 2012-11-19 17:30 | 2719 | 2719 | 1100 | 1115 | CHECKED SETTING (OVERPULL) AND RELEASED SETTING TOOL W/ 11 RIGHT TURNS.TEST FREE STRING. 5,5" MESH RITE TOP @ 1938 FT POOH 4" DP + SETTING TOOL FROM 1938 FT TO SURFACE. L/D SETTING TOOL.
ODR | MOR CE 06 | 2012-11-19 06:00 | 2012-11-19 09:00 | 2719 | 2719 | 1100 | 1115 | CONTD. RIH W/ 4" SETTING TOOL + 5½" MESHRITE WITH 2-7/8" TBG AS STINGER FROM 773 FT, TO 2711 FT. FOUND RESTRICTION WORKED STRING MECHANICAL AND W/ CIRCULATON W/O SUCCES.
ODR | MOR CE 06 | 2012-11-19 02:30 | 2012-11-19 04:30 | 2719 | 2719 | 1100 | 1116 | RAN 5 1/2" OD MESHRITE, RIH 5-1/2" MESH RITE WITH WASH DOWN SHOE & EXPANSION JOINT, ORSS F/ SURFACE TO 773 FT.
ODR | MOR CE 06 | 2012-11-19 10:30 | 2012-11-19 14:00 | 2719 | 2719 | 2400 | 2401 | PERFORMED STIMULATION JOB CLOSED 4" PIPE RAMS PUMPED IN DIRECT MODE 10 BLS OF HCL (10%) TO 0.8 BPM, 10 BLS OF CLEAN BRINE TO 0.8 BPM, 15 BLS OF OF HCL (10%) TO 0.8 BPM,PUMPED IN DIRECT MODE 40 BLS OF BRINE TO 1 BPM TO DISPLACED HCL TO OPEN HOLE PUMPED IN DIRECT MODE BRINE TO RETURNS HCL ACID (10 %) TO SURFACE. RETURNS OK.R/D LINES OF STIMULATION JOB BY WEATHERFORD.
ODR | MOR CE 06 | 2012-11-19 19:30 | 2012-11-20 | 2719 | 2719 | 1100 | 1116 | POOH 4" OD DP + SETTING TOOL FROM 1938 FT TO SURFACE FILLING EACH 5 JOINTS. L/D 4" DP TO RACKS.L/D HANDLING TOOLS FROM THE RIG FLOOR
ODR | MOR CE 06 | 2012-11-19 09:00 | 2012-11-19 10:30 | 2719 | 2719 | 1700 | 1701 | HOLD SAFETY AND PRE-OPERATIONAL MEETING TO PERFORM STIMULATION JOB W/ WEATHERFORD PERSONNEL & CREWS R/U LINES OF STIMULATION BY WEATHERFORD.
ODR | MOR CE 06 | 2012-11-19 17:30 | 2012-11-19 19:30 | 2719 | 2719 | 1200 | 1207 | M/U METAL SEAL W/ SETTING TOOL AND RIH W/ 4" D.P. FROM SURFACE TO 1938 FT.SET METAL SEAL WITH 12 KLbs. - CHECKED SETTING WITH 10 KLbs. (OVERPULL) AND RELEASED SETTING WITH 9 TURNS TO RIGHT - METAL SEAL TOP @ 1938 FT.
ODR | MOR CE 06 | 2012-11-19 04:30 | 2012-11-19 06:00 | 2719 | 2719 | 1100 | 1117 | P/U & RIH 2 7/8" TUBING HANDLING EQUIPMENT.RIH TBG OF 2-7/8" AS STINGER INTO 5-1/2" MESH RITE F/ SURFACE TO 772 FT.
ODR | MOR CE 06 | 2012-11-19 02:00 | 2012-11-19 02:30 | 2719 | 2719 | 1700 | 1701 | HOLD SAFETY & PREOPERATIONAL MEETING TO RUN 5 1/2" MESHRITE WITH WASH DOWN SHOE AND ORSS.CONDITIONED ROTARY TABLE TO RUN 5-1/2" MESH RITE.
ODR | MOR CE 06 | 2012-11-19 | 2012-11-19 02:00 | 2719 | 2719 | 1100 | 1116 | POOH STRING W/ 2-7/8" WASH PIPE & W/ 4" DP. F/2719 FT TO SURFACE.
ODR | MOR CE 06 | 2012-11-14 23:00 | 2012-11-15 | 2719 | 2719 | 1100 | 1107 | POOH BHA No. 2 DIRECTIONAL W / DP 4" F/ 2719 FT TO 2111 FT FILLING EACH STAND
ODR | MOR CE 06 | 2012-11-14 20:00 | 2012-11-14 21:30 | 2719 | 2719 | 1100 | 1110 | RIH BHA No. 2 W / DP 4" F/ 1800 FT TO 2719 FT. WORKED UP AND DOWN. CONECTED KELLY AND REAMED TIGHT HOLE POINT. (1919 FT)WITH THE FOLLOWING PARAMETERS : 500 PSI, GPM: 175, RPM: 35+M
ODR | MOR CE 06 | 2012-11-14 17:30 | 2012-11-14 20:00 | 2719 | 2719 | 1400 | 1407 | PERFORMED WIPPER TRIP.POOH BHA No. 2 W / DP 4" F/ 2719 FT TO 1800 FT. WORKED UP AND DOWN. CONECTED KELLY AND REAMED TIGHT HOLE POINT. (2237FT - 2143FT - 2090FT W/ 40 KLBS OVER PULL. 1930FT W/ 30 KLBS OVER PULL)WITH THE FOLLOWING PARAMETERS : 500 PSI, GPM: 175, RPM: 35+M
ODR | MOR CE 06 | 2012-11-14 21:30 | 2012-11-14 22:30 | 2719 | 2719 | 1500 | 1503 | PUMPED 20 BLS OF VIS PILL (120 SEC, 9.2 SEC). CIRCULATED TO CLEAN HOLE W/ 318 GPM & SPP: 800 PSI. CHECKED STATIC FLOW. OK
ODR | MOR CE 06 | 2012-11-14 | 2012-11-14 06:00 | 2719 | 2719 | 1400 | 1407 | DRILLED 8½" DIRECTIONAL HOLE HOLDING ANGLE FROM 2020 FT TO 2369 FT WITH THE FOLLOWING PARAMETERS SPP: 750 PSI, GPM: 322, RPM: 40+M, WOB: 6 - 8 KLBS, W/U: 46K, W/R:39K, W/D: 35K.PUMPED 30 BLS OF VISCOUS PILL (120 SEC )9.0 PPG @ 2307 FT SCR'S PUMP (SPM/PSI) (60 - 380) (70 - 500) (80 - 600).LAST SURVEY @ 2318 FT, INC: 14.20° , AZI: 150.28°. DLS: 0.55°/100FT . AVERAGE ROP: 58.16 ft/Hr.
ODR | MOR CE 06 | 2012-11-14 17:00 | 2012-11-14 17:30 | 2719 | 2719 | 1500 | 1503 | PUMPED 20 BLS OF HI VIS PILL (120 SEC ) W/ 300 GPM CIRCULATED TO CLEAN RETURNS @ 2719 FT. CHECKED STATIC FLOW. OK
ODR | MOR CE 06 | 2012-11-14 22:30 | 2012-11-14 23:00 | 2719 | 2719 | 1500 | 1503 | PUMPED 20 BLS OF HI. VISCOUS PILL (320 SEC , 9.2 PPG) F/ 2719 FT TO 2047 FT.
ODR | MOR CE 06 | 2012-11-14 06:00 | 2012-11-14 17:00 | 2719 | 2719 | 1400 | 1407 | DRILLED 8½" DIRECTIONAL HOLE TANGENT SECTION FROM 2369 ft TO 2719 ft.WITH THE FOLLOWING PARAMETERS : 850 PSI, GPM: 322, RPM: 40+M, WOB: 4-8 KLBS, P/U: 46K, S/O:41K, R/W: 35K.PROJECTON TO BOTTOM @ 2719 ft, TVD @ 2660.87 ft. INC: 14.36° , AZI: 151.05°. DLS: 0.25°/100FT . AVERAGE ROP: 31.81 ft/Hr.WELLSITE DEFINED TD TO 2719 FT PROJECTION TO BOTTOM @ 2719 FT; TVD: 2660.85 FT; INC: 14.36 deg, AZM: 151.05 deg.
OCM | MOR CE 06 | 2012-11-20 | 2012-11-20 00:30 | 2719 | 2719 | 1900 | 1901 | RIH PRODUCTION COMPLETION W/. 2-7/8" TUBING; N-80; 6.4 lb/ft; EUE @ 2629' P/U 2-7/8" EUE TUBING HANDLING TOOLS
OCM | MOR CE 06 | 2012-11-20 09:30 | 2012-11-20 19:00 | 2719 | 2719 | 1600 | 1602 | STARTED TO RIG DOWN MEC-4 L/D TOOLS AND DISCONECT MUD PUMPS.WORKED ON ROTARY TABLE, REMOVED TOOLS AND ACCESSORIES HELD PRE-OPERATIONAL AND SAFETY MEETING - DISCUSSED RIG DOWN - RIG MOVE RELEASED DEATH LINES, R/D MUD LINES, ELECTRICAL LINES AND ACCESSORIES IN MUD TANKS HELD SAFETY & PRE-OPERATIONAL MEETING TO R/D DERRICK R/D SECOND AND FIRST SECTIONS OF DERRICK. CHECKED. OK. REMOVED ELECTRIC LINES BY MAINTENANCE DEPARTMENT CREW JOBS IN LOCATION MOVED BASIC UNIT MOVED ROTARY TABLE REMARK: WAITING FOR MEC-3 FINISH RIG MOVE & RIG UP.
OCM | MOR CE 06 | 2012-11-20 07:00 | 2012-11-20 09:30 | 2719 | 2719 | 1600 | 1602 | N/D BOP STACK P/U & M/U 1 JOINT OF 2-7/8" TBG EUE AND FISHED STRING INSTALLED CASING HEAD AND TUBING HANGER INSTALLED 7-1/16" PUMPING FLANGE W/ 2 x 2" LP GATE VALVES *** RELEASED MEC-4 DRILLING RIG @ 09:30 HRS ON NOVEMBER 20th, 2012 ***
OCM | MOR CE 06 | 2012-11-20 00:30 | 2012-11-20 06:00 | 2719 | 2719 | 2000 | 2008 | RIH STOP PIN (1.70') + STATOR (16.97') + 86 JOINTS OF 2-7/8" EUE TBG (2580') + RTE (14') @ 2230'
OCM | MOR CE 06 | 2012-11-20 06:00 | 2012-11-20 07:00 | 2719 | 2719 | 1100 | 1150 | CONT. RIH STOP PIN (1.70') + STATOR (16.97') + 86 JOINTS OF 2-7/8" EUE TBG (2580') + RTE (14') F/ 2230 FT @ 2629 FT
OCM | MOR CE 06 | 2012-11-20 19:00 | 2012-11-21 | 2719 | 2719 | 3000 | 3004 | WAITED ON DAILY LIGHT TO CONT RIG MOVE & RIG UP ON WELL CELLAR MOR-CE-10
OCM | MOR CE 14 | 2012-12-01 05:30 | 2012-12-01 10:00 | 2664 | 2664 | 2200 | 2204 | RAN 2-7/8" & 3-1/2" TBG COMPLETION @ 2589.47 FT AS FOLLOWS: STATOR (12.2') + 19 JOINTS OF 2-7/8" EUE TBG (586.68') + X-O + 64 JOINTS OF 3-1/2" (1978.47 FT)
OCM | MOR CE 14 | 2012-12-01 10:00 | 2012-12-01 13:00 | 2664 | 2664 | 1100 | 1126 | HANG TBG ON 7 1/16" CASING HEAD. DISCONNECTED FLOW LINE AND N/D BELL NIPPLE & N/D BOP´S STACK + ADAPTER SPOOL. FISH STRING AND INSTALLED X-O 2 7/8" EUE PIN x 3 1/2"" EUE PIN INSTALLED 7-1/16" PUMPING FLANGE AND 1 EA GATE VALVE AND TOP CAP. RELEASED RIG MEC-3 @ 13:00 HRS, DEC 1st, 2012
OCM | MOR CE 14 | 2012-12-01 05:00 | 2012-12-01 05:30 | 2664 | 2664 | 1000 | 1007 | CONDITIONED ROTARY TABLE TO RUN PRODUCTION COMPLETION.
ODR | MOR CE 14 | 2012-11-22 01:00 | 2012-11-22 06:00 | 10.6 | 80 | 1700 | 1701 | PERFORMED PRE-SPUD MEETING W/ CONTRACTORS & CREW, DISCCUSS WELL PROGRAM, OK. SPUDDED MORICHE CE-14 WELL @ 01:00 HRS NOVEMBER 22th 2012 DRILLED 12-1/4" HOLE SECTION W/ BHA No. 1 W/ 12 1/4" TRIC BIT ULTERRA S/N: UT1Z1, TIPO: Z1RSJ, TFA: 0.92 FROM SURFACE TO 80 FT. W/ 50 - 70 SPM; 157 - 220 GPM; SPP: 100 - 150 PSI, RPM: 60 - 80; WOB: 4 - 6 KLBS. REMARKS: OBSERVED CONGLOMERATE AND VERY UNCONSOLIDATED ZONE. OBSERVED 10 FT FILLING FOR EACH SINGLE DRILLED. MUD DENSITY: 8.8 PPG; VISC: 65-75 SEC; 25<YP<30
ODR | MOR CE 14 | 2012-11-22 11:00 | 2012-11-22 12:00 | 210 | 210 | 1100 | 1107 | POOH BHA No. 1 FROM 210 FT TO SURFACE FILLING EACH TWO JOINTS. L/D FOUR DC, BIT SUB & TRIC. BIT.
ODR | MOR CE 14 | 2012-11-22 12:00 | 2012-11-22 13:00 | 210 | 210 | 1700 | 1701 | CLEAN ROTARY TABLE & CONDITIONED HANDLING EQUIPMENT TO RUN 9-5/8" CASING, OK. PERFORMED PREOPERATIONAL & SAFETY MEETING TO RUN 9-5/8" CASING.
ODR | MOR CE 14 | 2012-11-22 17:00 | 2012-11-22 19:00 | 210 | 210 | 2100 | 2106 | WOC: WHILE WOC, RIG DOWN CEMENTING TOOLS. CLEANED WELL CELLAR & ROTARY TABLE. DISCONNECTED FLOW-LINE. CUTTED BELL NIPPLE. INSTALLED LANDING PLATE. DISCONNECTED CEMENTIG HEAD, LANDING JOINT & BELL NIPPLE, OK.
ODR | MOR CE 14 | 2012-11-22 15:00 | 2012-11-22 16:00 | 210 | 210 | 1500 | 1501 | CONNECTED 9-5/8" CEMENTING HEAD & TOP PLUG. CIRCULATED & CONDITIONED MUD W/ 60 SPM; FLOW: 188 GPM; SPP: 150 PSI, OK. YP: 14 LB / 100 FT^2 PERFORMED PREOPERATIONAL & SAFETY MEETING TO 9-5/8" CEMENTING JOB.
ODR | MOR CE 14 | 2012-11-22 10:00 | 2012-11-22 11:00 | 210 | 210 | 1500 | 1503 | CIRCULATED & RECIPROCATED STRING @ 210 FT TO CLEAN RETURNS W/ THE SAME PARAMETERS. PUMPED 20 BBL VISCOUS PILL 150 SEC @ 210 FT.
ODR | MOR CE 14 | 2012-11-22 19:00 | 2012-11-23 | 210 | 210 | 1000 | 1001 | INSTALLED CASING HEAD 9-5/8"X 3M, R-53-BTC. N/U BOP´s STACK: ANNULAR & PIPE RAM. INSTALLED HYDRAULIC HOSES, FLOW LINE AND HCR.
ODR | MOR CE 14 | 2012-11-22 16:00 | 2012-11-22 17:00 | 210 | 210 | 2100 | 2104 | PERFORMED 9-5/8" CEMENTIG JOB AS FOLLOW: TESTED LINES W/ 500 & 2500 PSI WHILE 5 MIN, OK. PUMPED 20 BBL OF FRESH WATER @ 5 BBL MIN. MIXED AND PUMPED 33 BLS OF CEMENT SLURRY - 14.5 PPG CLASS "G" CEMENT @ 4 BPM. DISPLACED CEMENT W/ 14 BBLS OF FRESH WATER @ 4.0 BPM. RETURNED 7 BBL OF 14.3 PPG. BACK FLOW 0.2 BBLS. CEMENT IN PLACE @ 17:00 HRS.
ODR | MOR CE 14 | 2012-11-22 06:00 | 2012-11-22 10:00 | 80 | 210 | 1400 | 1406 | DRILLED 12-1/4" HOLE SECTION FROM 80 FT TO 210 FT. W/ 77 SPM; 241 GPM; SPP: 400 PSI, RPM: 80; WOB: 5 - 6 KLBS. PUMPED 20 BBL VISCOUS PILL 150 SEC @ 98 FT.
ODR | MOR CE 14 | 2012-11-22 13:00 | 2012-11-22 15:00 | 210 | 210 | 1200 | 1206 | CONNECTED 9-5/8" FLOAT SHOE (1,45') + 5 X 9-5/8" CSG JOINT 40 LBS/FT K-55 BTC R-3 (184,68') CONNECTED LANDING JOINT (12,20'), SHOE @ 198,33 FT
ODR | MOR CE 14 | 2012-11-26 | 2012-11-26 03:00 | 2664 | 2664 | 1100 | 1105 | PERFORMED WIPER TRIP FROM 2664 FT TO 1800 FT. RIH BHA No. 2 FROM 1800 FT TO 2664 FT.
ODR | MOR CE 14 | 2012-11-26 03:30 | 2012-11-26 04:00 | 2664 | 2664 | 1500 | 1503 | PUMPED & CIRCULATED 51 BBL HI-VISCOUS PILL W/ 260 SEC & 9.2 PPG @ 2664 FT. PARAMETERS: 62 STK & 400 PSI. POSITION PILL: FROM 1960 FT (20 FT ABOVE TEORICAL 7" CSG SHOE DEPTH) TO 2664 FT.
ODR | MOR CE 14 | 2012-11-26 04:00 | 2012-11-26 10:00 | 2664 | 2664 | 1100 | 1107 | POOH BHA No. 2 FREE FROM 2664 FT TO 90.91 FT FILLING EACH 5 SINGLES.
ODR | MOR CE 14 | 2012-11-26 11:30 | 2012-11-26 12:30 | 2664 | 2664 | 1700 | 1701 | ORGANIZED & DELIVERED ROTARY TABLE TO HALLIBURTON CREW TO RUN OPEN HOLE E-LOGS. PERFORMED SAFETY AND PRE-OPERATIONAL MEEETING W/ HALLIBURTON AND CREW
ODR | MOR CE 14 | 2012-11-26 21:00 | 2012-11-27 | 2664 | 2664 | 1200 | 1206 | RAN 7" OD CSG FROM SURFACE TO 459.25 FT: PACKER SHOE (1,85') +1 X 7" CSG JNT(36.24') + 1 X 7" BAFFLE COLLAR (1.1') + 14 JTS X 7" CASING (420.06 FT).
ODR | MOR CE 14 | 2012-11-26 13:30 | 2012-11-26 17:30 | 2664 | 2664 | 1800 | 1801 | RAN OPEN HOLE E-LOGS TOOLS TO BOTTOM. RUN No.1: HRI-MSFL-SDL-DSN-GR-SP-CAL FROM 2664 FT TO 198 FT (9-5/8" CSG SHOE ). OK
ODR | MOR CE 14 | 2012-11-26 03:00 | 2012-11-26 03:30 | 2664 | 2664 | 1500 | 1503 | CIRCULATED HOLE TO CLEAN RETURNS @ 2664 FT W/ 100 STK, 314 GPM & 1000 PSI.
ODR | MOR CE 14 | 2012-11-26 20:00 | 2012-11-26 21:00 | 2664 | 2664 | 1200 | 1206 | RAN 7" OD CASING, 23 LBS/FT, N-80, BTC R-3 P/U & M/U 7" CSG: PACKER SHOE (1,85') +1 X 7" CSG JNT(36,24') + 1 X 7" BAFFLE COLLAR (1.1') TESTED PACKER SHOE ON SURFACE. OK.
ODR | MOR CE 14 | 2012-11-26 10:00 | 2012-11-26 11:30 | 2664 | 2664 | 1100 | 1107 | POOH & L/D 6-3/4" DIRECTIONAL TOOLS AND 8-1/2" PDC BIT FROM 90.91 FT TO SURFACE. (DULL GRADE: 1-1-BT-S-X-I-CT-TD)
ODR | MOR CE 14 | 2012-11-26 17:30 | 2012-11-26 19:00 | 2664 | 2664 | 1800 | 1801 | R/D HALLIBURTON E-LOGS TOOLS GEOLOGY DEPARTMENT BOGOTA DEFINED: 7" CASING SHOE @2109 FT.
ODR | MOR CE 14 | 2012-11-26 12:30 | 2012-11-26 13:30 | 2664 | 2664 | 1800 | 1802 | R/U HALLIBURTON E-LOGS TOOLS
ODR | MOR CE 14 | 2012-11-26 19:00 | 2012-11-26 20:00 | 2664 | 2664 | 1700 | 1701 | P/U AND M/U 7" HANDLING EQUIPMENT - INSTALLED 7" HYDRAULIC TONG HOLD SAFETY AND PRE-OPERATIONAL MEETING W/ CONTRACTOR & CREW. TO RUN 7" CASING
ODR | MOR CE 14 | 2012-11-25 | 2012-11-25 01:00 | 1806 | 1806 | 1400 | 1406 | CIRCULATED ON BOTTOM TO CLEAN RETURNS. PUMPED & DISPLACED WEL DRILL MUD BY WEL DRILL RDF MUD.
ODR | MOR CE 14 | 2012-11-25 01:00 | 2012-11-25 06:00 | 1806 | 1998 | 1400 | 1406 | DRILLED 8-1/2" HOLE SECTION ACCORDING TO THE DIRECTIONAL PLAN FROM 1806 FT TO 1998 FT. ROP: 38 FT/HR PARAMETERS: SPM: 102; GPM: 320; SPP: 700 PSI; RPM: 40; WOB: 6-8 KLBS. MUD DENSITY: 9 PPG; VISCOSITY: 54 SEC. W/U: 44 Klbs; W/R: 38 Klbs, W/D: 32 Klbs. SCR's: 47 SPM - 200 PSI; 57 SPM - 250 PSI; 67 SPM - 350 PSI.
ODR | MOR CE 14 | 2012-11-25 23:00 | 2012-11-26 | 2664 | 2664 | 1500 | 1503 | CIRCULATED TO CLEAN RETURNS. PUMPED & CIRCULATED 30 BBLS OF VISCOUS PILL ( 150 SEG, 9.2 PPG). CHECKED CLEAN RETURNS AT SHAKERS.
ODR | MOR CE 14 | 2012-11-25 12:00 | 2012-11-25 18:00 | 2286 | 2540 | 1400 | 1406 | DRILLED 8-1/2" HOLE SECTION ACCORDING TO THE DIRECTIONAL PLAN FROM 2286 FT TO 2540 FT. ROP: 42 FT/HR PARAMETERS: SPM: 102; GPM: 320; SPP: 1250 PSI; RPM: 45; WOB: 10-12 KLBS. MUD DENSITY: 9.2 PPG; VISCOSITY: 54 SEC. W/U: 48 Klbs; W/R: 40 Klbs, W/D: 36 Klbs. SURVEY @ 2460 FT; TVD: 2405.25 FT; INC: 15,1°; AZI: 227.18°; DLS: 0.99°/100 FT. SCR's: 41 SPM - 350 PSI; 51 SPM - 450 PSI; 61 SPM - 550 PSI. PUMPED 20 BBL VISCOUS PILL @ 2317 FT (9.1 PPG & 120 SEC).
ODR | MOR CE 14 | 2012-11-25 18:00 | 2012-11-25 23:00 | 2540 | 2664 | 1400 | 1406 | DRILLED 8-1/2" HOLE SECTION ACCORDING TO THE DIRECTIONAL PLAN FROM 2540 FT TO 2664 FT. ROP: 25 FT/HR PARAMETERS: SPM: 100; GPM: 314; SPP: 1400 PSI; RPM: 40; WOB: 8-10 KLBS. MUD DENSITY: 9.2 PPG; VISCOSITY: 60 SEC. W/U: 50 Klbs; W/R: 44 Klbs, W/D: 38 Klbs. SCR's: 44 SPM - 300 PSI; 54 SPM - 400 PSI; 64 SPM - 520 PSI. DEFINED TD @ 2664 FT. PROJECTION TO BIT SURVEY @ 2664 FT; TVD: 2601.89 FT; INC: 15,58°; AZI: 227.5°; DLS: 0.07°/100 FT.
ODR | MOR CE 14 | 2012-11-25 06:00 | 2012-11-25 12:00 | 1998 | 2286 | 1400 | 1407 | DRILLED 8-1/2" HOLE SECTION ACCORDING TO THE DIRECTIONAL PLAN FROM 1998 FT TO 2286 FT. ROP: 48 FT/HR PARAMETERS: SPM: 100; GPM: 314; SPP: 800 PSI; RPM: 45; WOB: 8-10 KLBS. MUD DENSITY: 9.0 PPG; VISCOSITY: 58 SEC. W/U: 46 Klbs; W/R: 39 Klbs, W/D: 34 Klbs. SURVEY @ 2269 FT; TVD: 2220.33 FT; INC: 14,5°; AZI: 228.9°; DLS: 0.17°/100 FT.
ODR | MOR CE 14 | 2012-11-27 12:30 | 2012-11-27 13:00 | 2664 | 2664 | 1300 | 1301 | INSTALLED 7" LANDING JOINT (10,4'), CEMENTING HEAD AND LINES. - 7" OD CASING SHOE @ 2109 FT
ODR | MOR CE 14 | 2012-11-27 00:30 | 2012-11-27 03:30 | 2664 | 2664 | 1900 | 1905 | NPT: DAMAGE ON THE DRAWWORK TRANSMISSION
ODR | MOR CE 14 | 2012-11-27 13:00 | 2012-11-27 13:30 | 2664 | 2664 | 1700 | 1701 | DROPPED PACKER SHOE BALL. PERFORMED SAFETY AND PRE-OPERATIONAL MEETING W/ HALLIBURTON AND CREW. DISCUSSED 7" OD CASING CEMENTING JOB. TESTED CEMENTING LINES W/ 500 AND 3000 PSI. OK. SET FORMATION PACKER SHOE @ 2109 FT W/ 1100 PSI. DROPPED 7" BOTTOM PLUG .
ODR | MOR CE 14 | 2012-11-27 14:30 | 2012-11-28 | 2664 | 2664 | 2100 | 2106 | WOC 7" CASING. CREW JOBS IN LOCATION.
ODR | MOR CE 14 | 2012-11-27 | 2012-11-27 00:30 | 2664 | 2664 | 2100 | 2106 | CONTINUED RUNNING 7" CSG FROM 459.25 FT TO 531.45 FT.
ODR | MOR CE 14 | 2012-11-27 10:00 | 2012-11-27 12:30 | 2664 | 2664 | 2100 | 2101 | CIRCULATED & RECIPROCATED STRING @ 2098.69 FT TO CLEAN RETURNS W/ 60 SPM, 188 GPM & 300 PSI. LOCATED CEMENTING EQUIPMENTS, TANKS & UNITS. PERFORMED CONNECTIONS. REMARKS: DUE TO REDUCED SPACE ON LOCATION THE HALLIBURTON CEMENTING TEAM STARTED OPERATIONS OF LOGISTIC WHEN CASING RUN OPERATION FINISHED. CONDITIONED MUD TO CEMENTING JOB W/ VP=7 CP & YP= 5 LB/100 SQFT. PREMIXED PREFLUX & SPACERS FLUIDS. PREPARED MIX WATER.
ODR | MOR CE 14 | 2012-11-27 13:30 | 2012-11-27 14:30 | 2664 | 2664 | 2100 | 2107 | PERFORMED 7" CASING CEMENTING JOB: PUMPED 20 BBL MUD FLUSH (8.4 PPG) @ 6.0 BPM. PUMPED 30 BBL OF BIOZAN (12.5 PPG) @ 6.0 BPM PUMPED 20.0 BBL OF SUPER FLUSH (10.2 PPG) @ 6.0 BPM PUMPED 10 BBL OF WATER (8.3 PPG) @ 6 BPM PUMPED 79 BBL OF SLURRY - 16 PPG, CEMENT "G" CLASS @ 5.0 BPM. DISPLACED CEMENT SLURRY W/ 84.7 BBL FRESH WATER @ 50 BBL (7 BPM) - 21.5 BBL (4 BPM) - 13.2 BBL (2 BPM) SET TOP PLUG 7" W/ 1408 PSI. BACK FLOW: 0.6 BBL - RETURNS ON SURFACE: 12 BLS SLURRY, 15.7 PPG. CEMENT IN PLACE @ 14:30 HRS
ODR | MOR CE 14 | 2012-11-27 03:30 | 2012-11-27 10:00 | 2664 | 2664 | 1200 | 1204 | CONTINUED RUNNING 7" CSG FROM 531.45 FT TO 2098.69 FT FILLING EACH TWO SINGLES.
ODR | MOR CE 14 | 2012-11-23 | 2012-11-23 01:00 | 210 | 210 | 1000 | 1006 | MEASURED & CHECKED TALLY TO BHA No. 2. TESTED CLOSE OF ANNULAR BOP & PIPE RAM. OK.
ODR | MOR CE 14 | 2012-11-23 04:00 | 2012-11-23 05:00 | 210 | 210 | 1400 | 1410 | PERFORMED DRILL OUT CEMENT FROM 171.87 FT TO 194 FT (5 FT ABOVE 9-5/8" CSG SHOE)
ODR | MOR CE 14 | 2012-11-23 12:30 | 2012-11-23 18:00 | 430 | 725 | 1400 | 1406 | DRILLED 8-1/2" HOLE SECTION ACCORDING TO THE DIRECTIONAL PLAN FROM 430 FT TO 725 FT. ROP: 54 FT/HR PARAMETERS: SPM: 100; GPM: 314; SPP: 500 PSI; RPM: 40; WOB: 4-6 KLBS. MUD DENSITY: 8.9 PPG; VISCOSITY: 57 SEC. SURVEY @ 654 FT; TVD: 656.4 FT; INC: 6,8°; AZI: 226.02°; DLS: 4.25°/100 FT. SCR's: 47 SPM - 160 PSI; 57 SPM - 179 PSI; 67 SPM - 210 PSI. W/U: 27 Klbs; W/R: 25 Klbs, W/D: 23 Klbs. PUMPED 20 BBL VISCOUS PILL @ 725 FT (8.9 PPG & 120 SEC).
ODR | MOR CE 14 | 2012-11-23 01:00 | 2012-11-23 04:00 | 210 | 210 | 1400 | 1403 | PERFORMED PRE-OPERATIONAL AND SAFETY MEETING TO M/U AND RIH DIRECTIONAL BHA. TESTED DIRECTIONAL MOTOR W/O BIT; 300 GPM; 150 PSI. M/U BHA No. 2 DIRECTIONAL W/ BIT PDC 8-1/2". CONT. M/U & RIH BHA No. 2 DIRECTIONAL FROM SURFACE TO 171.87 FT (TOC).
ODR | MOR CE 14 | 2012-11-23 07:30 | 2012-11-23 12:30 | 210 | 430 | 1400 | 1407 | DRILLED 8-1/2" HOLE SECTION ACCORDING TO THE DIRECTIONAL PLAN FROM 203 FT TO 430 FT. ROP: 45 FT/HR PARAMETERS: SPM: 95; GPM: 298; SPP: 400 PSI; RPM: 40; WOB: 6-8 KLBS. MUD DENSITY: 8.9 PPG; VISCOSITY: 50 SEC. W/U: 26 Klbs; W/R: 25 Klbs, W/D: 23 Klbs. SURVEY @ 360 FT; TVD: 359.99 FT; INC: 1°; AZI: 261.61°; DLS: 0.86°/100 FT.
ODR | MOR CE 14 | 2012-11-23 05:00 | 2012-11-23 06:00 | 210 | 210 | 1000 | 1009 | TESTED ANNULAR BOP vs HYDRAULIC HCR VALVE W/ 500 PSI & 1300 PSI. OK. TESTED PIPE RAM vs HYDRAULIC HCR VALVE AND CASING W/ 800 PSI. OK.
ODR | MOR CE 14 | 2012-11-23 18:00 | 2012-11-24 | 725 | 1012 | 1400 | 1406 | DRILLED 8-1/2" HOLE SECTION ACCORDING TO THE DIRECTIONAL PLAN FROM 725 FT TO 1012 FT. ROP: 61 FT/HR PARAMETERS: SPM: 102; GPM: 320; SPP: 600 PSI; RPM: 40; WOB: 4-6 KLBS. MUD DENSITY: 8.9 PPG; VISCOSITY: 54 SEC. SURVEY @ 932 FT; TVD: 927.62 FT; INC: 11,82°; AZI: 223.85°; DLS: 1.48°/100 FT. SCR's: 46 SPM - 144 PSI; 56 SPM - 176 PSI; 66 SPM - 207 PSI.
ODR | MOR CE 14 | 2012-11-23 06:00 | 2012-11-23 07:30 | 210 | 210 | 1400 | 1410 | CONTINUED DRILLING OUT CEMENT FROM 194 FT TO 203 FT & DISPLACED WATER BY WEL DRILL MUD.
ODR | MOR CE 14 | 2012-11-30 21:00 | 2012-11-30 22:30 | 2664 | 2664 | 1300 | 1303 | POOH & L/D 2-7/8" WASH PIPE + STINGER TO SURFACE.
ODR | MOR CE 14 | 2012-11-30 04:00 | 2012-11-30 05:00 | 2664 | 2664 | 1100 | 1110 | CONTINUED RIH MESHRITE FREE FROM 2115.57 FT TO 2664 FT.
ODR | MOR CE 14 | 2012-11-30 | 2012-11-30 02:30 | 2664 | 2664 | 1100 | 1110 | RIH MESHRITE WITH 3-1/2" DP FROM 619.45 FT TO 2117 FT WHERE FOUND HIGH RESTRICTION. WORKED STRING W/O SUCCESS.
ODR | MOR CE 14 | 2012-11-30 12:00 | 2012-11-30 12:30 | 2664 | 2664 | 2000 | 2005 | PERFORMED PLIKING AS FOLLOW TESTED LINES W/ 500 & 4000 PSI. PUMPED 6 BBLS OF HCL (7.5%) @ 1 BPM. DISPLACED W/ 10 BBLS OF BRINE @ 1 BPM. CIRCULATED IN REVERSE MODE TO RETURN BACK ACID ON CATCH TANK.
ODR | MOR CE 14 | 2012-11-30 13:00 | 2012-11-30 16:30 | 2664 | 2664 | 1500 | 1503 | PERFORMED STIMULATION JOB: CLOSED PIPE RAMS. PUMPED 10 BBL OF LINEAL GEL WGA @ 0.5 BPM. PUMPED IN DIRECT MODE 25 BBLS OF HCL (10%) TO 0.5 BPM. PUMPED 36 BBL OF BRINE IN DIRECT TO 0.5 BPM TO DISPLACED HCL TO OPEN HOLE. ALLOWED THE INTERACTION BETWEEN ACID AND FORMATION (1 HR) PUMPED IN DIRECT MODE 96 BLS OF BRINE TO 1-2 BPM TO NEUTRAL RETURNS.
ODR | MOR CE 14 | 2012-11-30 06:30 | 2012-11-30 07:00 | 2664 | 2664 | 1100 | 1107 | POOH STRING TO 2930 FT (INTO LAST MESHRITE JOINT). STINGER POSITION @ 2598 FT.
ODR | MOR CE 14 | 2012-11-30 07:00 | 2012-11-30 07:30 | 2664 | 2664 | 1400 | 1418 | NPT: WAITED FOR WEATHERFORD STIMULATION CREW.
ODR | MOR CE 14 | 2012-11-30 07:30 | 2012-11-30 09:30 | 2664 | 2664 | 2000 | 2003 | PERFORMED ACID TREATMENT MIXTURE HCl 10% (MIXING ZONE: CLUSTER CC)
ODR | MOR CE 14 | 2012-11-30 05:00 | 2012-11-30 06:00 | 2664 | 2664 | 1500 | 1503 | CIRCULATED @ 2664 FT TO DISPLACE THE VISCOUS BRINE W/ 50 SPM, 156 GPM & 280 PSI.
ODR | MOR CE 14 | 2012-11-30 12:30 | 2012-11-30 13:00 | 2664 | 2664 | 1300 | 1303 | RIH STRING FROM 2598 FT TO LANDING NIPPLE TOP TO PERFORM STIMULATION JOB.
ODR | MOR CE 14 | 2012-11-30 09:30 | 2012-11-30 11:00 | 2664 | 2664 | 2200 | 2201 | NPT: WAITED FOR ARRIVING TREATMENT MIXTURE HCL 10% FROM CLUSTER CC TO CLUSTER CE.
ODR | MOR CE 14 | 2012-11-30 22:30 | 2012-12-01 | 2664 | 2664 | 1100 | 1117 | M/U METAL SEAL W/ SETTING TOOL AND RIH W/ 3-1/2" DP FROM SURFACE TO 950 FT.
ODR | MOR CE 14 | 2012-11-30 17:00 | 2012-11-30 21:00 | 2664 | 2664 | 1100 | 1116 | POOH 3-1/2" DP & L/D 6x4-3/4" DC W/ SETTING TOOL FROM 2664 FT TO SURFACE.
ODR | MOR CE 14 | 2012-11-30 06:00 | 2012-11-30 06:30 | 2664 | 2664 | 1200 | 1207 | RELEASED SETTING TOOL W/ 12 TURNS TO RIGHT. CHECKED TENSION & PROVED MESHRITE WAS SET.
ODR | MOR CE 14 | 2012-11-30 11:00 | 2012-11-30 12:00 | 2664 | 2664 | 1700 | 1702 | PERFORMED PRE-OPERATIONAL AND SAFETY MEETING TO MAKE PICKLING & STIMULATION JOB. INSTALLED & CONNECTED STIMULATION JOB LINES.
ODR | MOR CE 14 | 2012-11-30 16:30 | 2012-11-30 17:00 | 2664 | 2664 | 1300 | 1304 | R/D LINES OF STIMULATION JOB BY WEATHERFORD.
ODR | MOR CE 14 | 2012-11-30 02:30 | 2012-11-30 03:00 | 2664 | 2664 | 1100 | 1113 | POOH 6x3-1/2" SINGLES & REPLACED IT BY 6x4-3/4" TO ADDED WEIGHT TO THE STRING.
ODR | MOR CE 14 | 2012-11-30 03:00 | 2012-11-30 04:00 | 2664 | 2664 | 1100 | 1117 | WORKED STRING TO PASS THE HIGH RESTRICTION POINT @ 2115.57 FT W/ SUCCESS.
ODR | MOR CE 14 | 2012-11-29 14:30 | 2012-11-29 16:00 | 2664 | 2664 | 1700 | 1701 | PERFORMED PRE-OPERATIONAL AND SAFETY MEETING TO RUN E-LOGS R/U LOGGING TOOLS.
ODR | MOR CE 14 | 2012-11-29 01:00 | 2012-11-29 02:30 | 2664 | 2664 | 1500 | 1503 | CIRCULATED ON BOTTOM TO CLEAN RETURNS W/ 72 SPM & 550 PSI. CHECKED STATIC LEVEL DURING 10 MIN. OK.
ODR | MOR CE 14 | 2012-11-29 22:00 | 2012-11-29 23:30 | 2664 | 2664 | 1300 | 1304 | RIH 2-7/8" WASH PIPE INTO MESHRITE ASSEMBLY, AS FOLLOWS: RIH 1 STINGER (3 FT')+19 JTS x 2-7/8" TBG (680.33') + 2 PUP JOINTS 2-7/8" (16') FROM SURFACE TO 610.33 FT. CONTINUE RIH 2-7/8" WASH PIPE INTO MESHRITE ASSEMBLY FROM 373.85 TO 747 FT.
ODR | MOR CE 14 | 2012-11-29 | 2012-11-29 01:00 | 2664 | 2664 | 1100 | 1101 | RIH BHA No. 3 FROM 2120 FT TO 2664 FT INTO ORIGINAL HOLE.
ODR | MOR CE 14 | 2012-11-29 16:00 | 2012-11-29 18:30 | 2664 | 2664 | 1800 | 1810 | RAN E-LOGS TOOLS (CAST-CBL-GR-CCL) FROM SURFACE TO 2096 FT.
ODR | MOR CE 14 | 2012-11-29 08:30 | 2012-11-29 09:00 | 2664 | 2664 | 1500 | 1502 | PUMPED 42 BBL VISCOUS BRINE (9.4 PPG, 40 SEC) AND DISPLACED MUD @ 4.5 BPM. CHECKED STATIC LEVEL FOR 10 MIN. OK.
ODR | MOR CE 14 | 2012-11-29 02:30 | 2012-11-29 05:00 | 2664 | 2664 | 1100 | 1107 | POOH BHA No. 3 FROM 2664 TO 565 FT. FILLING EACH 4 SINGLES.
ODR | MOR CE 14 | 2012-11-29 05:00 | 2012-11-29 05:30 | 2664 | 2664 | 1100 | 1117 | CONNECTED X-O PINxPIN + ROTATIVE SCRAPER + BIT SUB @ 565 FT.
ODR | MOR CE 14 | 2012-11-29 13:00 | 2012-11-29 14:30 | 2664 | 2664 | 1200 | 1204 | NPT: WAITED FOR HALLIBURTON LOGGING CREW & UNIT. ORGANIZED & CONDITIONING ROTARY TABLE & TOOLS.
ODR | MOR CE 14 | 2012-11-29 23:30 | 2012-11-30 | 2664 | 2664 | 1200 | 1204 | CONNECTED 5-1/2" LANDING NIPPLE & SETTING TOOL.
ODR | MOR CE 14 | 2012-11-29 10:30 | 2012-11-29 13:00 | 2664 | 2664 | 1100 | 1107 | POOH BHA No. 3 W/ ROTATIVE SCRAPER FROM 2009 FT TO SURFACE. L/D 4-3/4" DRILLING JAR.
ODR | MOR CE 14 | 2012-11-29 19:30 | 2012-11-29 20:00 | 2664 | 2664 | 1700 | 1701 | R/U HANDLING EQUIPMENT TOOLS TO RUN 5-1/2" MESH RITE COMPLETION AND PERFORMED SAFETY & PRE-OPERATIONAL MEETING.
ODR | MOR CE 14 | 2012-11-29 09:00 | 2012-11-29 10:00 | 2664 | 2664 | 1100 | 1107 | POOH BHA No. 3 W/ ROTATIVE SCRAPER FROM 2664 FT TO 2009 FT.
ODR | MOR CE 14 | 2012-11-29 10:00 | 2012-11-29 10:30 | 2664 | 2664 | 1500 | 1502 | DISPLACED MUD BY 49 BBL CLEAN BRINE (9.3 PPG) @ 5 BPM. CHECKED STATIC LEVEL FOR 10 MIN. OK.
ODR | MOR CE 14 | 2012-11-29 18:30 | 2012-11-29 19:30 | 2664 | 2664 | 1800 | 1806 | R/D E-LOGS AND PULLEYS.
ODR | MOR CE 14 | 2012-11-29 20:00 | 2012-11-29 22:00 | 2664 | 2664 | 1200 | 1206 | RAN 5 1/2" OD MESHRITE N-80, 17 Lb/ft, BTC, R-3 FROM SURFACE TO 619.45 FT. 5½" WASH DOWN SHOE (2.5') + PIN * PIN (6.0') + ORSS (1.25') + 2 JT 5½" BLIND PIPE (60.77') + 2 JTS 5½" MESHRITE (76.38') + 1 JT 5½" BLIND PIPE (34.93') + 1 JTS 5½" MESHRITE (38.34') + EXPANSION JOINT (3.23') + 5 JT 5½" BLIND PIPE (157.31') + 2 JTS 5½" MESHRITE (76.76') + 1 JT 5½" BLIND PIPE (14.93') + 2 JTS 5½" MESHRITE (76.17') + 2 JT 5½" BLIND PIPE (69.78')
ODR | MOR CE 14 | 2012-11-29 05:30 | 2012-11-29 08:30 | 2664 | 2664 | 1100 | 1101 | RIH BHA No. 3 W/ ROTATIVE SCRAPER FROM 565 FT TO 2664 FT INTO ORIGINAL HOLE. RECIPROCATED THREE TIMES FOR SINGLE THE LAST 150 FT.
ODR | MOR CE 14 | 2012-11-24 06:00 | 2012-11-24 12:00 | 1296 | 1594 | 1400 | 1407 | DRILLED 8-1/2" HOLE SECTION ACCORDING TO THE DIRECTIONAL PLAN FROM 1296 FT TO 1594 FT. ROP: 49 FT/HR PARAMETERS: SPM: 100; GPM: 314; SPP: 800 PSI; RPM: 45; WOB: 4-6 KLBS. MUD DENSITY: 8.9 PPG; VISCOSITY: 55 SEC. SURVEY @ 1504 FT; TVD: 1480.98 FT; INC: 15,72°; AZI: 227.26°; DLS: 0.51°/100 FT.
ODR | MOR CE 14 | 2012-11-24 12:00 | 2012-11-24 17:00 | 1594 | 1806 | 1400 | 1406 | DRILLED 8-1/2" HOLE SECTION ACCORDING TO THE DIRECTIONAL PLAN FROM 1594 FT TO 1806 FT. ROP: 42 FT/HR PARAMETERS: SPM: 102; GPM: 320; SPP: 950 PSI; RPM: 45; WOB: 4-6 KLBS. MUD DENSITY: 8.9 PPG; VISCOSITY: 55 SEC. W/U: 37 Klbs; W/R: 34 Klbs, W/D: 27 Klbs. SURVEY @ 1791 FT; TVD: 1758.32 FT; INC: 14,4°; AZI: 224.5°; DLS: 0.72°/100 FT. SCR's: 43 SPM - 230 PSI; 53 SPM - 300 PSI; 63 SPM - 380 PSI.
ODR | MOR CE 14 | 2012-11-24 21:30 | 2012-11-25 | 1806 | 1806 | 1100 | 1110 | RIH BHA No. 2 DIRECTIONAL FROM 213.84 FT TO 1806 FT.
ODR | MOR CE 14 | 2012-11-24 18:00 | 2012-11-24 21:30 | 1806 | 1806 | 1100 | 1107 | CHECKED STATIC LEVEL FOR 10 MIN. OK. POOH BHA No. 2 DIRECTIONAL FROM 1806 FT TO 213.84 FT. FILLING EACH 4 JOINTS. CHECKED STATIC LEVEL FOR 10 MIN. OK.
ODR | MOR CE 14 | 2012-11-24 | 2012-11-24 06:00 | 1012 | 1296 | 1400 | 1406 | DRILLED 8-1/2" HOLE SECTION ACCORDING TO THE DIRECTIONAL PLAN FROM 1012 FT TO 1296 FT. ROP: 47 FT/HR PARAMETERS: SPM: 102; GPM: 320; SPP: 700 PSI; RPM: 45; WOB: 4-6 KLBS. MUD DENSITY: 8.9 PPG; VISCOSITY: 54 SEC. W/U: 35 Klbs; W/R: 32 Klbs, W/D: 28 Klbs. SURVEY @ 1219 FT; TVD: 913.65 FT; INC: 15,56°; AZI: 224.96°; DLS: 0.63°/100 FT. SCR's: 47 SPM - 147 PSI; 57 SPM - 179 PSI; 67 SPM - 210 PSI. PUMPED 30 BBL VISCOUS PILL @ 1296 FT (9 PPG & 130 SEC).
ODR | MOR CE 14 | 2012-11-24 17:00 | 2012-11-24 18:00 | 1806 | 1806 | 1500 | 1503 | CIRCULATED & RECIPROCATED STRING @ 1806 FT TO CLEAN RETURNS. PUMPED 20 BBL VISCOUS PILL @ 1806 FT (9 PPG & 150 SEC).
ODR | MOR CE 14 | 2012-12-01 | 2012-12-01 01:00 | 2664 | 2664 | 1100 | 1117 | RIH W/ 3-1/2" DP & METAL SEAL FROM 950 FT TO 2046 FT (LANDING NIPPLE TOP).
ODR | MOR CE 14 | 2012-12-01 01:00 | 2012-12-01 01:30 | 2664 | 2664 | 1300 | 1304 | SET METAL SEAL WITH 5 KLbs. CHECKED SETTING W/ 3 KLbs AND RELEASED SETTING WITH 12 TURNS TO RIGHT. METAL SEAL TOP @ 2044 FT.
ODR | MOR CE 14 | 2012-12-01 01:30 | 2012-12-01 05:00 | 2664 | 2664 | 1100 | 1116 | POOH & L/D 3-1/2" DP & SETTING TOOL FROM 2044 FT TO SURFACE FT FT. RELEASED RIG MEC 3 BY DRILLING OPERATIONS @ 05:00 HRS, DIC 1th, 2012.
ODR | MOR CE 14 | 2012-11-28 17:30 | 2012-11-28 19:30 | 2664 | 2664 | 1400 | 1410 | DRILLED EXCESS OF CEMENT, PLUGS & COLLAR W/ WATER FROM 2054 FT TO 2104 FT. (5" ABOVE 7" PACKER CASING SHOE). PARAMETERS: WOB: 5 Klbs; RPM: 40; GPM: 235 & 330 PSI.
ODR | MOR CE 14 | 2012-11-28 | 2012-11-28 08:30 | 2664 | 2664 | 2100 | 2106 | WOC 7" CASING. CREW JOBS IN LOCATION.
ODR | MOR CE 14 | 2012-11-28 19:30 | 2012-11-28 20:00 | 2664 | 2664 | 2000 | 2003 | PERFORMED 7" CASING INTEGRITY TEST Vs ANNULAR BOP & HCR CLOSED W/ 500 PSI & 800 PSI DURING 5 MIN. OK. PERFORMED TEST WITH PIPE RAM Vs. HCR W/ 500 PSI & 1250 PSI DURING 10 MIN. OK.
ODR | MOR CE 14 | 2012-11-28 08:30 | 2012-11-28 13:30 | 2664 | 2664 | 1700 | 1701 | HOLD SAFETY AND PRE-OPERATIONAL MEETING W/ RIG MANAGER, HSE & CREW. RELEASED & L/D 7" LANDING JOINT. N/D BELL NIPPLE, 7" LANDING JOINT, ANNULAR(11"- 3M)(R-53), ADAPTER SPOOL(11"- 2Mx3M) & 9 5/8" CSG. HEAD(11"x2M)(R-53) N/D. 9 5/8" NIPLE PINxPIN - INSTALLED CASING HEAD (7 1/16"x3M)(R-45) N/U BOP ANNULAR(11'- 3M) - INSTALLED BELL NIPPLE & FLOW LINE - CONNECTED HYDRAULIC LINES INSTALLED BELL NIPPLE AND FLOW LINE. INSTALLED KILL AND HYDRAULIC LINES.
ODR | MOR CE 14 | 2012-11-28 20:00 | 2012-11-28 21:00 | 2664 | 2664 | 1400 | 1410 | DRILLED HARD CEMENT FROM 2104 FT TO 2107 FT. CIRCULATED & DISPLACED WATER BY MUD (MW: 9.2 PPG - FV: 58 SEC/QT) @ 2107 FT.
ODR | MOR CE 14 | 2012-11-28 21:00 | 2012-11-29 | 2664 | 2664 | 1400 | 1410 | REMARKS: CONTINUED DRILLING CEMENT CSG 7" & CSG PACKER SHOE FROM 2107 TO 2120 FT (FOUND 11 FT CEMENT UNDER 7" PACKER SHOE). OBSERVED CEMENT RETURNS ON SURFACE. PARAMETERS: WOB: 2-4 Klbs; RPM: 45; GPM: 141 & 500 PSI.
ODR | MOR CE 14 | 2012-11-28 14:30 | 2012-11-28 17:30 | 2664 | 2664 | 1100 | 1117 | M/U & RIH BHA No. 3 W/ 6-1/8" TRICONE BIT + 4 JTS x 4-3/4" DC + 4-3/4" HYDRAULIC JAR + 2 JTS x 4-3/4" DC FROM SURFACE TO 2054 FT (TOC).
ODR | MOR CE 14 | 2012-11-28 13:30 | 2012-11-28 14:30 | 2664 | 2664 | 1300 | 1307 | RIG SERVICE: RAN & CUT 20 FT OF TRAVELING BLOCK DRAWWORK CORD.
ODR | MOR CE 13 | 2012-11-19 05:30 | 2012-11-19 06:00 | 2954 | 2954 | 1300 | 1304 | SET METAL SEAL WITH 10 KLBS. RELEASED SETTING WITH 12 TURNS TO RIGHT - METAL SEAL TOP @ 2144 FT.
ODR | MOR CE 13 | 2012-11-19 03:30 | 2012-11-19 05:30 | 2954 | 2954 | 1100 | 1117 | M/U METAL SEAL W/SETTING TOOL & RIH W/ 3 1/2" DP F/ SURFACE TO 2144 FT.
ODR | MOR CE 13 | 2012-11-19 | 2012-11-19 03:30 | 2954 | 2954 | 1100 | 1116 | CONT. POOH 3 1/2" DP + SETTING TOOL + 2-7/8" WASH PIPE FROM 2083 FT TO SURFACE. L/D SETTING TOOL.
ODR | MOR CE 13 | 2012-11-19 06:00 | 2012-11-19 11:00 | 2954 | 2954 | 1100 | 1116 | POOH 3 ½" OD DP + SETTING TOOL FROM 2144 FT TO SURFACE. FILLING EACH 5 JOINTS. L/D 3 1/2" DP TO RACKS. RELEASED RIG MEC 3 BY DRILLING OPERATIONS @ 11:00 HRS, NOV 19 th, 2012.
ODR | MOR CE 13 | 2012-11-08 | 2012-11-08 01:00 | 200 | 200 | 1400 | 1402 | CONT. POOH BHA # 1 FROM 140 FT TO SURFACE. LAYED DOWN 4 * 6 1/2" DC TO RACKS. DULL GRADE: 1-3-CT-A-E-I-WT-TD. P/U AND M/U 9-5/8" CSG HANDLING EQUIPMENT.
ODR | MOR CE 13 | 2012-11-08 01:00 | 2012-11-08 01:30 | 200 | 200 | 1700 | 1701 | PERFORMED PREOPERATIONAL & SAFETY MEETING TO RUN 9 5/8" CSG
ODR | MOR CE 13 | 2012-11-08 15:30 | 2012-11-08 17:00 | 200 | 200 | 1400 | 1406 | CONT. DRILLING W/WATER EXCESS OF HARD CEMENT FROM 187 FT TO 204 FT. PUMPED 10 BB OF WATER AS SPACER, DISPLACED WATER- CEMENT BY 8.8 PPG INHIBITED MUD. WASHED RETURN AND PILL TANKS.
ODR | MOR CE 13 | 2012-11-08 10:00 | 2012-11-08 12:00 | 200 | 200 | 1400 | 1403 | M/U & RIH 6-3/4" DIRECTIONAL TOOL AND 8-1/2" TRIC BIT, FROM SURFACE TO 90.92 FT. TESTED MOTOR W/O BIT: 96 STK, 301 GPM AND 150 PSI. OK
ODR | MOR CE 13 | 2012-11-08 12:30 | 2012-11-08 14:30 | 203.3 | 203.3 | 1400 | 1410 | DRILLED W/WATER EXCESS OF HARD CEMENT FROM 150 FT TO 187 FT WITH THE FOLLOWING PARAMETERS. W/310 GPM, 40 RPM, WOB: 6-8 KLBS, SPM 96.
ODR | MOR CE 13 | 2012-11-08 12:00 | 2012-11-08 12:30 | 200 | 200 | 1100 | 1110 | CONT. RIH BHA # 2 W DIRECTIONAL TOOLFROM 90.92 FT TO 150 FT WHERE FOUND TOC.
ODR | MOR CE 13 | 2012-11-08 17:00 | 2012-11-09 | 200 | 597 | 1400 | 1407 | DRILLED 8-1/2" HOLE SECTION BUILDING ANGLE (KOP: 295 FT) ACCORDING TO THE PLAN F/ 204 FT TO 597 FT. PROGRESS 393 FT. WITH THE FOLLOWING PARAMETERS SPM: 94-98, GPM: 295-307, SPP: 500-550 PSI, RPM: 40, WOB: 4-6 KLBS, 8.9 PPG, 52 SEC. P/U:34K, S/O:24K, R/W:28K. SURVEY AT 514 FT(MD): INC: 5.93 DEG, AZI: 244.20 DEG, MD: 514 FT, TVD: 513.64 DLS: 3.09 °/100FT. REMARKS: PUMPED VISCOUS PILL @ 693 FT. 20 BBLS, 9.1 PPG, 110 SEC.
ODR | MOR CE 13 | 2012-11-08 03:30 | 2012-11-08 04:30 | 200 | 200 | 2100 | 2104 | TESTED SURFACE LINES W/500 AND 2500 PSI. OK. PUMPED AHEAD 20.0 BBLS OF FRESH WATER @ 5.0 BPM. MIXED & PUMPED 29 BBLS OF CEMENT SLURRY - 14.5 PPG @ 5.0 BPM. DISPLACED CEMENT SLURRY WITH 13.8 BBL OF FRESH WATER @ 3.0 BBL/MIN. RETURNS OF CEMENT IN SURFACE: 12 BBL OF 14.0 PPG. BACK FLOW: 0.25 BBL. CEMENT IN PLACE @ 04:30 HRS
ODR | MOR CE 13 | 2012-11-08 09:30 | 2012-11-08 10:00 | 200 | 200 | 1700 | 1701 | HELD SAFETY AND PREOPERATIONAL MEETING TO MAKE UP BHA # 2 WITH DIRECTIONAL TOOLS.
ODR | MOR CE 13 | 2012-11-08 01:30 | 2012-11-08 03:00 | 200 | 200 | 1200 | 1204 | RAN 9 ?" OD CASING, K-55, 40 Lb/ft, BTC, R-3 @ 192 FT. M/U FLOAT SHOE AND FIRST CASING JOINT. TEST FLOATING EQUIPMENT. OK. 9-5/8" FLOAT SHOE, 1.45 FT + 5 x 9 ?" JTS CASING, 36 Lb/ft, K-55, BTC R-3, 183.36 FT. CONNECTING LANDING JOINT 12,3 FT. 9-?" CSG SHOE @ 192 FT.
ODR | MOR CE 13 | 2012-11-08 03:00 | 2012-11-08 03:30 | 200 | 200 | 1700 | 1701 | CONNECTING CIRCULATING HEAD. CIRCULATING 9 ?" CASING @ 192 FT TO CLEAN RETURNS. PERFORMED PREOPERATIONAL & SAFETY MEETING WITH CEMENTING TEAM, RIG CREW, COMAN, RIG MANAGER AND HSE. 9-5/8" CASING CEMENTING JOB
ODR | MOR CE 13 | 2012-11-08 04:30 | 2012-11-08 07:00 | 200 | 200 | 1000 | 1007 | CLEANED CELLAR, LIFTED BELL NIPPLE, CUT CONDUCTOR PIPE AND INSTALL LANDING PLATE. L/D 9 5/8'' CEMENTING HEAD AND SURFACE LINES AND L/D 9 5/8" LANDING JOINT
ODR | MOR CE 13 | 2012-11-08 14:30 | 2012-11-08 15:30 | 200 | 200 | 1000 | 1009 | TESTED POOR BOY W/300 GPM, SUCCESSFUL. TESTED ALL WELL CONTROL SYSTEM: ANNULAR BOP AND HCR W/500 PSI FOR 5 MINUTES & 1100 PSI FOR 10 MINUTES, SUCCESSFUL. TESTED PIPE RAM AND MANUAL VALVE CHOKE LINE W/500 PSI FOR 5 MINUTES & 1200 PSI FOR 10 MINUTES, SUCCESSFUL.
ODR | MOR CE 13 | 2012-11-08 07:00 | 2012-11-08 09:30 | 200 | 200 | 1000 | 1006 | INSTALLED 9 5/8" CASING HEAD 11"x 3M, R53-BTC. N/U ANNULAR BOP, PIPE RAMS, BELL NIPPLE & FLOWLINE. INSTALLED HCR VALVE. CONNECTIONS CHOKE MANIFOLD, CONNECTED HYDRAULIC LINES. INSTALLED GAS DISCHARGE LINE.
ODR | MOR CE 13 | 2012-11-07 23:30 | 2012-11-08 | 200 | 200 | 1100 | 1116 | POOH BHA # 1 FROM 200 FT TO 140 FT.
ODR | MOR CE 13 | 2012-11-07 22:30 | 2012-11-07 23:30 | 200 | 200 | 1500 | 1503 | PUMPED AND CIRCULATED 50 BBLS OF VISCOUS PILL (120 SEG, 9.0 PPG) UNTIL CLEAN RETURNS
ODR | MOR CE 13 | 2012-11-07 17:00 | 2012-11-07 22:30 | 0 | 200 | 1400 | 1406 | SPUDDED DAY: RIG MEC-3 ON MORICHE CE-13 WELL @ 17:00 HRS, NOVEMBER 07 th, 2012. M/U BHA No.1 W/ 12 ¼" TRICONE BIT AND BIT SUB. (BIT: ULTERRA, S/N: CW803, TYPE: SS1, JETS: 3X20). DRILLED 12 ¼" HOLE SECTION W/ BHA # 1 FROM SURFACE TO 200FT. REMARKS: W/ MINIMUN PUMP. WITH THE FOLLOWING PARAMETERS: 164 GPM , 50 PSI, WOB 7 KLBS, 80 RPM.
ODR | MOR CE 13 | 2012-11-10 10:00 | 2012-11-10 11:00 | 1999 | 1999 | 1400 | 1406 | DISPLACED WEL DRILL TO WEL DRILL RDF.
ODR | MOR CE 13 | 2012-11-10 11:00 | 2012-11-10 18:00 | 1999 | 2349 | 1400 | 1406 | DRILLED 8-1/2" HOLE SECTION HOLDING ANGLE ACCORDING TO THE PLAN F/ 1999 FT TO 2349 FT. PROGRESS 350 FT. WITH THE FOLLOWING PARAMETERS SPM: 100, GPM: 314, SPP: 850 PSI, RPM: 50, WOB: 8-10 KLBS, 9.1 PPG, 60 SEC. P/U:42K, S/O:26K, R/W:36K. TAKE SCR's: 42 SPM - 131 GPM - 250 PSI; 52 SPM - 163 GPM - 320 PSI; 62 SPM - 194 GPM - 400 PSI. SURVEY AT 2329 FT(MD): INC: 38.56 DEG, AZI: 245.14 DEG, MD: 2329 FT, TVD: 2049.51 DLS: 0.25 °/100FT
ODR | MOR CE 13 | 2012-11-10 03:00 | 2012-11-10 03:30 | 1999 | 1999 | 1500 | 1503 | CIRCULATING AND RECIPROCATING TO CLEAN HOLE, WITH SPM: 120, GPM: 320, SPP: 950.
ODR | MOR CE 13 | 2012-11-10 07:00 | 2012-11-10 10:00 | 199 | 1999 | 1100 | 1110 | RIH TO BOTTOM BHA # 2 FT FROM 183 TO 1999 FT. BROKEN CIRCULATION EACH 500 FT.
ODR | MOR CE 13 | 2012-11-10 03:30 | 2012-11-10 07:00 | 1999 | 1999 | 1100 | 1107 | CHECKED STATIC LEVEL BY TEN MINUTES, OK. POOH BHA # 2 FROM 1999 FT TO 183 FT FILLING EACH 4 JOINTS. REMARK: TRIP W/O RESTRICTION.
ODR | MOR CE 13 | 2012-11-10 18:00 | 2012-11-11 | 2349 | 2604 | 1400 | 1407 | DRILLED 8-1/2" HOLE SECTION HOLDING ANGLE ACCORDING TO THE PLAN F/ 2349 FT TO 2604 FT. PROGRESS 255 FT. WITH THE FOLLOWING PARAMETERS SPM: 102, GPM: 320, SPP: 1000 PSI, RPM: 40, WOB: 6-8 KLBS, 9.2 PPG, 50 SEC. P/U:48K, S/O:34K, R/W:38K. SURVEY AT 2521 FT(MD): INC: 38.27 DEG, AZI: 244.76 DEG, MD: 2521 FT, TVD: 2200.11 DLS: 0.16 °/100FT. REMARKS: PUMPED VISCOUS PILL @ 1508 FT. 20 BBLS, 9.2 PPG, 120 SEC.
ODR | MOR CE 13 | 2012-11-10 | 2012-11-10 03:00 | 1871 | 1999 | 1400 | 1406 | DRILLED 8-1/2" HOLE SECTION HOLDING ANGLE ACCORDING TO THE PLAN F/ 1871 FT TO 1999 FT. PROGRESS 128 FT. WITH THE FOLLOWING PARAMETERS SPM: 102, GPM: 320, SPP: 950 PSI, RPM: 40, WOB: 6-8 KLBS, 9.1 PPG, 60 SEC. P/U:45K, S/O:30K, R/W:36K. TAKE SCR's: 42 SPM - 131 GPM - 250 PSI; 52 SPM - 163 GPM - 350 PSI; 62 SPM - 194 GPM - 450 PSI. SURVEY AT 1947 FT(MD): INC: 39.54 DEG, AZI: 245.07 DEG, MD: 1947 FT, TVD: 1749.86 DLS: 0.28 °/100FT.
ODR | MOR CE 13 | 2012-11-09 12:00 | 2012-11-09 18:00 | 1235 | 1552 | 1400 | 1407 | DRILLED 8-1/2" HOLE SECTION BUILDING ANGLE ACCORDING TO THE PLAN F/ 1235 FT TO 1365 FT (EOB). DRILLED 8-1/2" HOLE SECTION HOLDING ANGLE ACCORDING TO THE PLAN F/ 1365 FT TO 1552 FT. WITH THE FOLLOWING PARAMETERS SPM: 100, GPM: 314, SPP: 850 PSI, RPM: 50, WOB: 8-10 KLBS, 9.0 PPG, 60 SEC. P/U:38K, S/O:24K, R/W:34K. SURVEY AT 1469 FT(MD): INC: 38.65 DEG, AZI: 244.88 DEG, MD: 1469 FT, TVD: 1379.99 DLS: 0.30 °/100FT.
ODR | MOR CE 13 | 2012-11-09 | 2012-11-09 06:00 | 597 | 948 | 1400 | 1407 | DRILLED 8-1/2" HOLE SECTION BUILDING ANGLE ACCORDING TO THE PLAN F/ 597 FT TO 948 FT. PROGRESS 351 FT. WITH THE FOLLOWING PARAMETERS SPM: 94-98, GPM: 295-307, SPP: 500-550 PSI, RPM: 40, WOB: 4-6 KLBS, 8.9 PPG, 52 SEC. P/U:36K, S/O:26K, R/W:30K. TAKE SCR's: 48 SPM - 150 GPM - 180 PSI; 58 SPM - 182 GPM - 250 PSI; 68 SPM - 213 GPM - 320 PSI. SURVEY AT 802 FT(MD): INC: 16.62 DEG, AZI: 244.72 DEG, MD: 802 FT, TVD: 796.15 DLS: 4.53 °/100FT
ODR | MOR CE 13 | 2012-11-09 06:00 | 2012-11-09 12:00 | 948 | 1235 | 1400 | 1407 | DRILLED 8-1/2" HOLE SECTION BUILDING ANGLE ACCORDING TO THE PLAN F/ 948 FT TO 1235 FT. PROGRESS 287 FT. WITH THE FOLLOWING PARAMETERS SPM: 100, GPM: 314, SPP: 750 PSI, RPM: 50, WOB: 7-8 KLBS, 8.9 PPG, 60 SEC. P/U:36K, S/O:30K, R/W:32K. SURVEY AT 1185 FT(MD): INC: 29.99 DEG, AZI: 244.20 DEG, MD: 1185 FT, TVD: 1149.23 DLS: 4.91 °/100FT. REMARKS: PUMPED VISCOUS PILL @ 1200 FT. 30 BBLS, 9.0 PPG, 120 SEC.
ODR | MOR CE 13 | 2012-11-09 18:00 | 2012-11-10 | 1552 | 1871 | 1400 | 1407 | DRILLED 8-1/2" HOLE SECTION HOLDING ANGLE ACCORDING TO THE PLAN F/ 1552 FT TO 1871 FT. PROGRESS 319 FT. WITH THE FOLLOWING PARAMETERS SPM: 102, GPM: 320, SPP: 1000 PSI, RPM: 45, WOB: 10-12 KLBS, 9.1 PPG, 60 SEC. P/U:42K, S/O:30K, R/W:35K. SURVEY AT 1852 FT(MD): INC: 39.27 DEG, AZI: 245.07 DEG, MD: 1852 FT, TVD: 1676.45 DLS: 0.43 °/100FT
ODR | MOR CE 13 | 2012-11-16 07:00 | 2012-11-16 10:00 | 2954 | 2954 | 1100 | 1117 | M/U & RIH BHA # 5 W/7" NON ROTATIVE SCRAPPER & 6-1/8" TRIC BIT TO 1289 FT (5 FT ABOVE 7" CSG SHOE), RECIPROCATING THE LAST 150 FT.
ODR | MOR CE 13 | 2012-11-16 03:00 | 2012-11-16 07:00 | 2954 | 2954 | 1400 | 1402 | POOH BHA # 4 FROM 2222 FT TO SURFACE. L/D 6-1/8" BIT. DULL GRADE: 1-1-WT-A-E-I-NO-TD
ODR | MOR CE 13 | 2012-11-16 19:00 | 2012-11-16 19:30 | 2957.3 | 2954 | 1700 | 1701 | HOLD SAFETY & PREOPERATIONAL MEETING BY WFT DRILLING WITH THE CREW TO M/U BHA # 6
ODR | MOR CE 13 | 2012-11-16 14:30 | 2012-11-16 15:00 | 2954 | 2954 | 1800 | 1811 | R/U HALLIBURTON LOGGING TOOLS.
ODR | MOR CE 13 | 2012-11-16 19:30 | 2012-11-17 | 2954 | 2954 | 1400 | 1403 | M/U MOTOR AND BIT. TESTED MOTOR WITH BIT: 80 STK, 251 GPM AND 800 PSI. OK CONT. M/U BHA # 6 WITH DIRECTIONAL TOOLS AND MWD. RIH BHA # 5 TO 1387 FT.
ODR | MOR CE 13 | 2012-11-16 | 2012-11-16 03:00 | 2954 | 2954 | 1400 | 1410 | CONT. DRILLING HARD CMT FROM 2202 FT TO 2220 FT TO FOUND 8-1/2" ORIGINAL HOLE. EVIDENCED CEMENT AT SHAKER CONT. DRILLING RESTRICTION FROM 2220 FT TO 2222 FT. EVIDENCED SAND AT SHAKER. DECIDED TO POOH BHA # 4 TO SURFACE.
ODR | MOR CE 13 | 2012-11-16 10:00 | 2012-11-16 10:30 | 2954 | 2954 | 1500 | 1503 | CIRCULATING & RECIPROCATING STRING TO CLEAN HOLE W/ 250 GPM, 80 SPM, 500 PSI.
ODR | MOR CE 13 | 2012-11-16 18:00 | 2012-11-16 19:00 | 2954 | 2954 | 1800 | 1810 | R/D HALLIBURTON CASED HOLE E-LOGGING TOOLS.
ODR | MOR CE 13 | 2012-11-16 14:00 | 2012-11-16 14:30 | 2954 | 2954 | 1700 | 1701 | HOLD SAFETY & PREOPERATIONAL MEETING BY HALLIBURTON LOGGING
ODR | MOR CE 13 | 2012-11-16 15:00 | 2012-11-16 18:00 | 2954 | 2954 | 1800 | 1810 | RUNNING CASED HOLE E.LOGS: CBL-CASTF-NGR-CCL FROM 1507 FT TO 195 FT ( 9 5/8 " CSG SHOE)
ODR | MOR CE 13 | 2012-11-16 10:30 | 2012-11-16 14:00 | 2954 | 2954 | 1100 | 1107 | CHECKED STATIC LEVEL BY TEN MINUTES & POOH BHA # 5 FROM 1289 FT TO SURFACE. FILLING EACH 5 JOINTS.
ODR | MOR CE 13 | 2012-11-15 21:30 | 2012-11-15 23:30 | 2954 | 2954 | 1400 | 1410 | DRILLED CEMENT, FORMATION PACKER SHOE @ 2194 FT W/ 250 GPM, 40 RPM, WOB. 6-8 KLBS.
ODR | MOR CE 13 | 2012-11-15 14:00 | 2012-11-15 18:30 | 2954 | 2954 | 1400 | 1410 | DRILLED W/WATER EXCESS OF HARD CEMENT, TOP PLUG AND BAFFLE COLLAR FROM 2126 FT TO 2189 FT. WITH 80 SPM, 250 GPM, 1000 PSI, WOB 6-8, 35 RPM
ODR | MOR CE 13 | 2012-11-15 20:30 | 2012-11-15 21:30 | 2954 | 2954 | 1400 | 1410 | CIRCULATED HOLE & PUMPED 10 BBL OF WATER AS SPACER. DISPLACED WATER BY MUD OF 9.4 PPG WITH: 250 GPM.
ODR | MOR CE 13 | 2012-11-15 18:30 | 2012-11-15 19:00 | 2954 | 2954 | 1700 | 1701 | PERFORMED KICK DRILL WITH ALL THE CREW AND CONTRACTORS PERSONNEL.
ODR | MOR CE 13 | 2012-11-15 01:30 | 2012-11-15 12:00 | 2954 | 2954 | 1600 | 1612 | NPT: WAITED FOR PIPE RAM SPARE TO ARRIVE.
ODR | MOR CE 13 | 2012-11-15 | 2012-11-15 01:30 | 2954 | 2954 | 1400 | 1401 | CONT. RIH BHA CONVENTIONAL # 4 TO 2125.75 FT. TAGGET TOP OF CEMENT @ 2126 FT; 29 FT ABOVE 7" BAFFLE COLLAR.
ODR | MOR CE 13 | 2012-11-15 20:00 | 2012-11-15 20:30 | 2954 | 2954 | 1400 | 1410 | DRILLED W/WATER EXCESS OF HARD CEMENT FROM 2189 FT TO 2193 FT. WITH 80 SPM, 250 GPM, 1000 PSI, WOB 6-8, 35 RPM
ODR | MOR CE 13 | 2012-11-15 12:00 | 2012-11-15 14:00 | 2954 | 2954 | 1300 | 1303 | NPT: REPAIRED PIPE RAM, OK.
ODR | MOR CE 13 | 2012-11-15 23:30 | 2012-11-16 | 2954 | 2954 | 1400 | 1410 | CONT. DRILLING HARD CMT BELLOW 7" OD CSG SHOE FROM 2194 FT TO 2202 FT (8 FT BELLOW 7" OD CSG) CHECKED RETURNS & OBSERVED CMT AT SHAKERS.
ODR | MOR CE 13 | 2012-11-15 19:00 | 2012-11-15 20:00 | 2954 | 2954 | 2000 | 2003 | PERFORMED CIT @ 2189 FT. TESTED PIPE RAM VS HCR W/500 PSI & 1000 PSI, OK. TESTED ANNULAR BOP & MANUAL VALVE W/500 PSI & 1000 PSI.
ODR | MOR CE 13 | 2012-11-12 20:00 | 2012-11-13 | 2954 | 2954 | 1800 | 1804 | RAN OPEN HOLE E-LOGS F/2954 FT TO 200 FT.
ODR | MOR CE 13 | 2012-11-12 18:00 | 2012-11-12 18:30 | 2954 | 2954 | 1300 | 1303 | CONDITIONED ROTARY TABLE TO RUN OPEN HOLE E-LOGS.
ODR | MOR CE 13 | 2012-11-12 08:00 | 2012-11-12 09:00 | 2954 | 2954 | 1100 | 1107 | M/U BHA # 3 CONVENTIONAL W/8-1/2# TRIC BIT; TO PERFORM CONDITIONAL TRIP.
ODR | MOR CE 13 | 2012-11-12 01:30 | 2012-11-12 02:30 | 2954 | 2954 | 1700 | 1701 | HELD PREOPRERATIONAL MEETING BY HLB PERSONNEL WITH ALL CREW ABOUT R/U E-LOGS TOOLS. R/U E-LOGS TOOLS.
ODR | MOR CE 13 | 2012-11-12 09:00 | 2012-11-12 12:00 | 2954 | 2954 | 1100 | 1107 | RIH BHA # 3 TO 2050 FT. FOUND RESTRICTION.
ODR | MOR CE 13 | 2012-11-12 02:30 | 2012-11-12 05:00 | 2954 | 2954 | 1800 | 1811 | ATTEMTED TO RUN OPEN HOLE E-LOGS TO BOTTOM W/O SUCCESS. FOUND RESTRICTION AT 2044 FT. TRIED SEVERAL TIMES W/O SUCCESS.
ODR | MOR CE 13 | 2012-11-12 | 2012-11-12 01:00 | 2954 | 2954 | 1400 | 1404 | L/D DIRECTIONAL TOOLS & PDC BIT. DULL GRADE: 2-3-BT-A-X-I-CT-TD
ODR | MOR CE 13 | 2012-11-12 14:00 | 2012-11-12 18:00 | 2954 | 2954 | 1400 | 1402 | POOH BHA # 3 FROM 2219 FT TO SURFACE. L/D TRIC BIT. DULL GRADE: 1-1-CT-M-E-I-WT-TD
ODR | MOR CE 13 | 2012-11-12 01:00 | 2012-11-12 01:30 | 2954 | 2954 | 1300 | 1303 | CONDITIONED ROTARY TABLE TO RUN OPEN HOLE E-LOGS.
ODR | MOR CE 13 | 2012-11-12 12:00 | 2012-11-12 14:00 | 2954 | 2954 | 1100 | 1111 | ATTEMTED TO RIH WORKING STRING RECIPROCATING W/O SUCCESS. CONNECTED KELLY, CIRCULATED, RECIPROCATED STRING & RIH W/SUCCESS. RECIPROCATED SEVERAL TIMES AT RESTRICTION POINT. CONT. RIH BHA # 3 TO 2219 FT. REMARKS: NO MORE TIGHT POINTS WHERE FOUNDS.
ODR | MOR CE 13 | 2012-11-12 19:00 | 2012-11-12 20:00 | 2954 | 2954 | 1800 | 1802 | R/U E-LOGS TOOLS.
ODR | MOR CE 13 | 2012-11-12 05:00 | 2012-11-12 08:00 | 2954 | 2954 | 1100 | 1116 | POOH E-LOGS TOOL TO SURFACE.
ODR | MOR CE 13 | 2012-11-12 18:30 | 2012-11-12 19:00 | 2954 | 2954 | 1700 | 1701 | HELD PREOPRERATIONAL MEETING BY HLB PERSONNEL WITH ALL CREW ABOUT R/U E-LOGS TOOLS.
ODR | MOR CE 13 | 2012-11-13 | 2012-11-13 02:00 | 2954 | 2954 | 1800 | 1802 | R/D HALLIBURTON E-LOGS TOOLS.
ODR | MOR CE 13 | 2012-11-13 15:30 | 2012-11-13 17:00 | 2954 | 2954 | 2100 | 2104 | PUMPED 4 BBLS OF WATER W/ CEMENTING UNIT TO SET FORMATION PACKER SHOE. @ 2194 FT W/ 1150 PS.I. CONFIRMED CIRCULATION W /2 BLS. DROPPED 7" BOTTOM PLUG THEN PUMPED PRE-FLUSH AS FOLLOW: 20.0 BLS OF MUD FLUSH (8.4 PPG)@ 6.0 BPM. PUMPED SPACER AS FOLLOW: 30 BLS OF BIOZAN (12.5 PPG)@ 6.0 BPM. PUMPED SPACER AS FOLLOW: 20.0 BLS OF SUPER FLUSH (10.2 PPG)@ 6.0 BPM. PUMPED SPACER AS FOLLOW: 10 BLS OF WATER (8.3 PPG)@ 6.0 BPM. PUMPED 80.0 BLS OF SLURRY - 16 PPG, CEMENT "G" CLASS @ 5.0 BPM - DROPPED 7" TOP PLU. DISPLACED CEMENT SLURRY W/ 85 BLS FRESH WATER @ 50 BLS (6 BPM) - 20 BLS (4 BPM) - 15 BLS (3 BPM). BACK FLOW: 0,5 BLS - RETURNS ON SURFACE: 15 BLS SLURRY, 16.6 PPG. CEMENT IN PLACE @ 17:00 Hrs
ODR | MOR CE 13 | 2012-11-13 15:00 | 2012-11-13 15:30 | 2954 | 2954 | 2100 | 2107 | INSTALLED 7" CEMENTING HEAD AND LINES. - TESTED CEMENTING LINES W/ 700 AND 2000 PSI. OK. DROPPED PACKER SHOE BALL.
ODR | MOR CE 13 | 2012-11-13 13:00 | 2012-11-13 14:30 | 2954 | 2954 | 1700 | 1701 | CIRCULATED 7" CASING @ 2146.67 FT TO CONDITIONING MUD: YP: 7 lb/100 pies2, VP: 10CP, MW: 9.2 PPG, FV: 42 SEC, GELS 2/2/2. MEANWHILE HELD SAFETY AND PRE-OPERATIONAL MEETING. DISCUSSED 7" CASING CEMENTING JOB. PERFORMED 7" CASING CEMENTING JOB.
ODR | MOR CE 13 | 2012-11-13 14:30 | 2012-11-13 15:00 | 2954 | 2954 | 1300 | 1301 | INSTALLED 1 X 7" CSG (36.74') & 7" LANDING JOINT (10.6'). - 7" OD CASING SHOE @ 2194 FT.
ODR | MOR CE 13 | 2012-11-13 17:00 | 2012-11-14 | 2954 | 2954 | 2100 | 2106 | WOC 7" CASING. CREW JOBS IN LOCATION.
ODR | MOR CE 13 | 2012-11-13 03:00 | 2012-11-13 13:00 | 2954 | 2954 | 1500 | 1503 | RAN 7" OD CASING, 23 LBS/FT, N-80, BTC R-3. P/U & M/U 7" CSG: PACKER SHOE (1,80') +1 X 7" CSG JNT(36,34') + 1 X 7" BAFFLE COLLAR (1.05'). TESTED PACKER SHOE ON SURFACE. OK. CONT. RIH 7" CSG FROM 39.19 FT TO 2146.67 FT. BROKEN CIRCULATION EACH 500 FT. RAN: PACKER SHOE (1,80') +1 X 7" CSG JNT(36.64') + 1X 7" BAFFLE COLLAR (1.05') + 57 JTS X 7" CASING (2107.48 FT)
ODR | MOR CE 13 | 2012-11-13 02:00 | 2012-11-13 03:00 | 2954 | 2954 | 1700 | 1701 | HELD SAFETY & PREOPERATIONAL MEETING. DISSCUSED ABOUT 7" CSG RUNNING PROCEDURE. CONDITIONED ROTARY TABLE TO RUN 7" CASING
ODR | MOR CE 13 | 2012-11-11 | 2012-11-11 06:00 | 2604 | 2796 | 1400 | 1407 | DRILLED 8-1/2" HOLE SECTION HOLDING ANGLE ACCORDING TO THE PLAN F/ 2604 FT TO 2796 FT. PROGRESS 192 FT. WITH THE FOLLOWING PARAMETERS SPM: 103, GPM: 320, SPP: 1050 PSI, RPM: 45, WOB: 6-8 KLBS, 9.2 PPG, 60 SEC. P/U:58K, S/O:34K, R/W:40K. TAKE SCR's: 42 SPM - 131 GPM - 280 PSI; 52 SPM - 163 GPM - 350 PSI; 62 SPM - 194 GPM - 450 PSI. SURVEY AT 2618 FT(MD): INC: 38.40 DEG, AZI: 244.40 DEG, MD: 2618 FT, TVD: 2276.20 DLS: 0.27 °/100FT. REMARK: FOUND ABOUT 30 FT OF HARD FORMATION. ROP DECREASED TO 16 FT/H. FROM 2764 FT TO 2796 FT, ROP WAS INCREASED.
ODR | MOR CE 13 | 2012-11-11 11:00 | 2012-11-11 14:00 | 2954 | 2954 | 1100 | 1107 | CHECKED STATIC LEVEL OK. POOH BHA # 2 DIRECTIONAL F/ 2954 FT (BOTTOM) TO 2213 FT FILLING EACH 5 SINGLES. REMARKS: AT 2213 FT CHECKED STATIC LEVEL W/O SUCCESS. CIRCULATED UNTIL STATIC LEVEL WAS REACHED.
ODR | MOR CE 13 | 2012-11-11 16:30 | 2012-11-11 17:00 | 2954 | 2954 | 1500 | 1503 | PUMPED VISCOUS PILL (300 SEC , 9.4 PPG) F/ 2954 FT TO 2199 FT.
ODR | MOR CE 13 | 2012-11-11 23:30 | 2012-11-12 | 2954 | 2954 | 1700 | 1701 | HELD PREOPRERATIONAL MEETING BY WFT PERSONNEL WITH ALL CREW ABOUT L/D DIRECCTIONAL TOOLS.
ODR | MOR CE 13 | 2012-11-11 06:00 | 2012-11-11 10:30 | 2796 | 2954 | 1400 | 1407 | DRILLED 8-1/2" HOLE SECTION HOLDING ANGLE ACCORDING TO THE PLAN F/ 2796 FT TO 2954 FT. PROGRESS 158 FT. DEFINED AS TD DEPTH. WITH THE FOLLOWING PARAMETERS SPM: 100, GPM: 325, SPP: 1050 PSI, RPM: 45, WOB: 6-8 KLBS, 9.1 PPG, 60 SEC. P/U:52K, S/O:28K, R/W:38K. TAKE SCR's: 45 SPM - 141 GPM - 300 PSI; 55 SPM - 172 GPM - 400 PSI; 65 SPM - 204 GPM - 500 PSI. FINAL SURVEY AT 2902 FT(MD): INC: 38.59 DEG, AZI: 264.63 DEG, MD: 2902 FT, TVD: 2498.31 DLS: 0.21°/100FT. PROYECTION SURVEY AT 2954 FT(MD): INC: 38.61 DEG, AZI: 244.83 DEG, MD: 2954 FT, TVD: 2538.95 DLS: 0.24 °/100FT
ODR | MOR CE 13 | 2012-11-11 22:00 | 2012-11-11 23:30 | 2954 | 2954 | 1100 | 1107 | CONT. POOH BHA # 2 FROM 429.82 FT TO 92.37 FT. FILLING EACH JOINT.
ODR | MOR CE 13 | 2012-11-11 16:00 | 2012-11-11 16:30 | 2954 | 2954 | 1100 | 1107 | CHECKED STATIC LEVEL, OK.
ODR | MOR CE 13 | 2012-11-11 17:00 | 2012-11-11 22:00 | 2954 | 2954 | 1200 | 1206 | POOH BHA # 2 DIRECTIONAL F/ 2954 FT TO 429.82 FT. REMARKS: FOUND TIGHT POINTS FROM 2245 FT TO 1990 FT; WORKED STRING RECIPROCATING SEVERAL TIMES. CHECKED POINTS W/O RESTRICTION TWICE BY RUNNING IN HOLE W/O CIRCULATION & NO ROTATION.
ODR | MOR CE 13 | 2012-11-11 15:00 | 2012-11-11 16:00 | 2954 | 2954 | 1500 | 1503 | CHECKED STATIC LEVEL W/O SUCCESS. CIRCULATED UNTIL HOMOGENIZED MUD WEIGHT ( 9.4 PPG) IN THE ALL SYSTEM.
ODR | MOR CE 13 | 2012-11-11 10:30 | 2012-11-11 11:00 | 2954 | 2954 | 1500 | 1503 | PUMPED & CIRCULATED 20 BBLS OF VISCOUS PILL ( 120 SEG, 9.1 PPG). CHECKED CLEAN RETURNS AT SHAKERS
ODR | MOR CE 13 | 2012-11-11 14:00 | 2012-11-11 15:00 | 2954 | 2954 | 1100 | 1110 | RIH BHA # 2 DIRECTIONAL F/ 2213 FT TO 2954 FT.
ODR | MOR CE 13 | 2012-11-14 11:00 | 2012-11-14 15:00 | 2954 | 2954 | 2100 | 2102 | RELEASED 7" CEMENTING HEAD & 7" LANDING JOINT. N/D BELL NIPPLE, HYDRIL TYPE GK ANNULAR BOP (11" 3M R-53), CAMERON PIPE RAMS(11" 3M R-54), CASING HEAD 9 5/8". INSTALLED CASING HEAD (7 1/16" 3M R-45), DSA (7-1/16" 3M R45 x 7 1/16" 3M R53). N/U PIPE RAM, ANNULAR PREVENTOR, BELL NIPPLE & FLOW-LINE.
ODR | MOR CE 13 | 2012-11-14 15:00 | 2012-11-14 22:00 | 2954 | 2954 | 1400 | 1415 | NPT: CLOSED PIPE RAM & OBSERVED HYDRAULIC OIL LEAKAGE. ATTEMPTED TO REPAIR PIPE RAM W/O SUCCESS. WAITED FOR PIPE RAM SPARE TO ARRIVE.
ODR | MOR CE 13 | 2012-11-14 22:30 | 2012-11-15 | 2954 | 2954 | 1100 | 1101 | M/U & RIH BHA CONVENTIONAL # 4 W/6-1/8" TRIC BIT TO 1008.33 FT.
ODR | MOR CE 13 | 2012-11-14 | 2012-11-14 11:00 | 2954 | 2954 | 2100 | 2106 | CONT. WOC 7" CASING. CREW JOBS IN LOCATION.
ODR | MOR CE 13 | 2012-11-14 22:00 | 2012-11-14 22:30 | 2954 | 2954 | 1700 | 1701 | SAFETY AND PREOPERATIONAL MEETING TO MAKE UP BHA CONVENTIONAL # 4 WITH 6-1/8" TRIC BIT.
ODR | MOR CE 13 | 2012-11-17 07:00 | 2012-11-17 07:30 | 2954 | 2954 | 1500 | 1502 | PUMPED 10 BBL OF WATER AS SPACER AND DISPLACED TO VISCOUS BRINE 9.3 PPG 50 SEC.
ODR | MOR CE 13 | 2012-11-17 05:00 | 2012-11-17 06:30 | 2954 | 2954 | 1500 | 1503 | CIRC. TO CLEAN HOLE.
ODR | MOR CE 13 | 2012-11-17 07:30 | 2012-11-17 10:30 | 2954 | 2954 | 1500 | 1502 | POOH BHA FROM 2954 FT TO 2184 FT & DISPLACED TO CLEAN BRINE.
ODR | MOR CE 13 | 2012-11-17 06:30 | 2012-11-17 07:00 | 2954 | 2954 | 1100 | 1107 | CHECKED STATIC LEVEL, OK.
ODR | MOR CE 13 | 2012-11-17 17:00 | 2012-11-17 20:00 | 2954 | 2954 | 1100 | 1117 | RIH WASHPIPE STRING FROM SURFACE TO 2924.82 FT.
ODR | MOR CE 13 | 2012-11-17 20:30 | 2012-11-17 22:00 | 2954 | 2954 | 1300 | 1303 | R/U LINES OF STIMULATION BY WEATHERFORD & TESTED LINES W/4500 PSI. OK. PERFORMED PICKLING
ODR | MOR CE 13 | 2012-11-17 | 2012-11-17 01:00 | 2954 | 2954 | 1100 | 1110 | CONT. RIH W/ 3-1/2" DP TO 2208 FT. FOUND RESTRICTION.
ODR | MOR CE 13 | 2012-11-17 10:30 | 2012-11-17 14:30 | 2954 | 2954 | 1100 | 1110 | CONT. POOH BHA # 6 DIRECTIONAL FROM 2184 FT TO 305,05 FT
ODR | MOR CE 13 | 2012-11-17 01:00 | 2012-11-17 02:00 | 2954 | 2954 | 1500 | 1503 | CIRC. TO CLEAN HOLE & RIH TO 2222 FT.
ODR | MOR CE 13 | 2012-11-17 02:00 | 2012-11-17 04:00 | 2954 | 2954 | 1400 | 1410 | PERFORMED DIRECTIONAL WORK TO FIND 8-1/2" ORIGINAL HOLE. ROTATING & SLIDING FROM 2222 FT TO 2251 FT. FOUND ORIGINAL HOLE.
ODR | MOR CE 13 | 2012-11-17 23:00 | 2012-11-18 | 2954 | 2954 | 1100 | 1107 | CHECKED STATIC LEVEL, OK. POOH WASHPIPE STRING FROM 2924 FT TO 1778 FT.
ODR | MOR CE 13 | 2012-11-17 20:00 | 2012-11-17 20:30 | 2954 | 2954 | 1700 | 1701 | HOLD SAFETY AND PRE-OPERATIONAL MEETING TO PERFORM PICKLING W/ WEATHERFORD PERSONNEL & CREWS
ODR | MOR CE 13 | 2012-11-17 14:30 | 2012-11-17 16:30 | 2954 | 2954 | 1400 | 1404 | L/D DIRECTIONAL TOOLS & 6-1/8" TRIC BIT. DULL GRADE: 0-0-NO-A-E-I-NO-TD
ODR | MOR CE 13 | 2012-11-17 04:00 | 2012-11-17 05:00 | 2954 | 2954 | 1100 | 1114 | RIH INTO 8-1/2" ORIGINAL HOLE TO 2954 FT.
ODR | MOR CE 13 | 2012-11-17 16:30 | 2012-11-17 17:00 | 2954 | 2954 | 1300 | 1303 | CONDITIONED ROTARY TABLE TO RUN 2-7/8" WASH PIPE & 3-/2" DP
ODR | MOR CE 13 | 2012-11-17 22:00 | 2012-11-17 23:00 | 2954 | 2954 | 1500 | 1503 | PUMPED IN DIRECT MODE 7 BLS HCL (7.5%) TO 1.0 BPM & DISPLACED W/ 12 BLS OF CLEAN BRINE OF 9.3 PPG (Na Cl) TO 1.0 BPM. PUMPED IN REVERSE MODE 25 BLS OF CLEAN BRINE AND RECOVERY 5 BLS OF HCL (7.5%). R/D LINES OF STIMULATION BY WEATHERFORD.
ODR | MOR CE 13 | 2012-11-18 23:00 | 2012-11-19 | 2954 | 2954 | 1100 | 1116 | POOH 3 1/2" DP + SETTING TOOL + 2-7/8" WASH PIPE FROM 2954 FT TO 2083 FT.
ODR | MOR CE 13 | 2012-11-18 18:30 | 2012-11-18 19:00 | 2954 | 2954 | 1300 | 1304 | R/D LINES OF STIMULATION JOB BY WEATHERFORD.
ODR | MOR CE 13 | 2012-11-18 02:30 | 2012-11-18 03:00 | 2954 | 2954 | 1300 | 1303 | CONDITIONED ROTARY TABLE TO RUN 5-1/2" MESHRITE
ODR | MOR CE 13 | 2012-11-18 03:00 | 2012-11-18 07:30 | 2954 | 2954 | 1700 | 1701 | HELD SAFETY & PREOPERATIONAL MEETING TO RUN 5 1/2" MESHRITE WITH WASH DOWN SHOE AND ORSS. RAN 5 1/2" OD MESHRITE, RIH 5-1/2" MESH RITE WITH WASH DOWN SHOE AND ORSS FROM SURFACE TO 809.06 FT. P/U AND M/U 2 7/8" TUBING HANDLING EQUIPMENT.
ODR | MOR CE 13 | 2012-11-18 13:30 | 2012-11-18 14:30 | 2954 | 2954 | 1700 | 1701 | HOLD SAFETY AND PRE-OPERATIONAL MEETING TO PERFORM STIMULATION JOB W/ WEATHERFORD PERSONNEL & CREWS. R/U LINES OF STIMULATION BY WEATHERFORD.
ODR | MOR CE 13 | 2012-11-18 | 2012-11-18 02:30 | 2954 | 2954 | 2100 | 2102 | CONT. POOH WASHPIPE STRING FROM 1778 FT TO SURFACE.
ODR | MOR CE 13 | 2012-11-18 21:00 | 2012-11-18 23:00 | 2954 | 2954 | 1100 | 1110 | POOH WASHPIPE AND OBSERVED RESTRICCION UPLOAD. RIH TO BOTTOM. MADE THIS SEVERAL TIMES UNTIL AVOID THIS RESTRICTION.
ODR | MOR CE 13 | 2012-11-18 07:30 | 2012-11-18 10:00 | 2954 | 2954 | 1300 | 1304 | RIH TBG OF 2-7/8" AS STINGER (3.35 FT) + 27 JOINTS 2 7/8" TUBING 793.16 FT) INTO 5-1/2" MESH RITE F/ SURFACE TO 809.06 FT. CONNECTED X/O 2-7/8" EUE X 2-7/8" BTC (0.8FT) + 5-1/2" LANDING NIPLE (1.00 FT) + SETTING TOOL (6.05 FT)
ODR | MOR CE 13 | 2012-11-18 17:30 | 2012-11-18 18:30 | 2954 | 2954 | 1500 | 1503 | PUMPED IN DIRECT MODE 95 BLS OF BRINE TO 1-2 BPM. OBTAINED VISCOUS BRINE AT RETURNS FOLLOWED BY ACID.
ODR | MOR CE 13 | 2012-11-18 19:00 | 2012-11-18 21:00 | 2957.3 | 2954 | 1200 | 1207 | CHECKED SETTING (OVERPULL) AND RELEASED SETTING TOOL W/ 12 RIGHT TURNS. TRIED SEVERAL TIMES AT DIFFERENT DEPTHS, FINALLY WITH SUCCESS.
ODR | MOR CE 13 | 2012-11-18 10:00 | 2012-11-18 13:30 | 2954 | 2954 | 1500 | 1503 | CONTINUED RIH 5-1/2" MESH RITE WITH 3-1/2' DP FROM 809.06 FT TO 2954 FT, RECIPROCATING ON TIGHT POINTS.
ODR | MOR CE 13 | 2012-11-18 14:30 | 2012-11-18 16:30 | 2954 | 2954 | 1500 | 1503 | PERFORMED STIMULATION JOB. CLOSED ANNULAR BOP. PUMPED IN DIRECT MODE 5 BLS OF CLEAN BRINE TO 0.5 BPM, 10 BLS OF HCL (10%) TO 0.5 BPM, 10 BLS OF CLEAN BRINE TO 0.5 BPM, 15 BLS OF OF HCL (10%) TO 0.5 BPM. PUMPED IN DIRECT MODE 35 BLS OF BRINE TO 0.5 BPM TO DISPLACED HCL TO OPEN HOLE
ODR | MOR CE 13 | 2012-11-18 16:30 | 2012-11-18 17:30 | 2954 | 2954 | 1300 | 1303 | ALLOWED THE INTERACTION BETWEEN ACID AND FORMATION
OCM | MOR CE 13 | 2012-11-19 11:00 | 2012-11-19 11:30 | 2954 | 2954 | 1000 | 1007 | CONDITIONED ROTARY TABLE TO RUN 2-7/8" & 3-1/2" PRODUCTION STRING.
OCM | MOR CE 13 | 2012-11-19 16:00 | 2012-11-19 18:00 | 2954 | 2954 | 1100 | 1126 | HANG TBG ON 7 1/16" CASING HEAD. DISCONNECTED FLOW LINE AND N/D BELL NIPPLE & N/D BOP´S STACK + ADAPTER SPOOL FISH STRING AND INSTALLED X-O 2 7/8" EUE PIN x 3 1/2"" EUE PIN INSTALLED 7-1/16" PUMPING FLANGE AND 1 EA GATE VALVE AND TOP CAP. RELEASED RIG MEC-3 @ 18:00 HRS, NOV 19th, 2012
OCM | MOR CE 13 | 2012-11-19 11:30 | 2012-11-19 16:00 | 2954 | 2954 | 1100 | 1105 | P/U 2 7/8" TBG HANDLING EQUIPMENT. RIH JOINT TO JOINT 2 7/8" EUE + 3 1/2" EUE FROM SURFACE TO 2847.07 FT. AS FOLLOW: PIN DE PARO + ESTATOR + PUP JOINT (15.20 FT) + 25 JTS 2 7/8" EUE TUBING (775.98 FT) + XO (0.82 FT) + 66 JTS 3 1/2" EUE TUBING (2044.47 FT) ROTARY TABLE ELEVATION: 10,6 FT. POCKET: 97.09 FT. BOTTOM INSIDE MESHRITE @ ORRS DEPTH 2944.16 FT. DEPTH OF PRODUCTION PUMP @ 2847.07 FT (INTAKE)
ODR | MOR CE 02 | 2012-09-29 06:00 | 2012-09-29 11:00 | 2787 | 2787 | 1800 | 1804 | RUN No. 1: HRI-MSFL-SDL-DSN-GR-SP-CAL FROM 2787 ft TO 198 ft (9-5/8" CSG SHOE ). OK
ODR | MOR CE 02 | 2012-09-29 12:00 | 2012-09-29 12:30 | 2787 | 2787 | 1200 | 1204 | P/U AND M/U 7" HANDLING EQUIPMENT - INSTALLED 7" HYDRAULIC TONG
ODR | MOR CE 02 | 2012-09-29 20:30 | 2012-09-30 | 2787 | 2787 | 2100 | 2104 | DROPPED 7" BOTTOM PLUG.PUMPED PRE-FLUX AS FOLLOW: 20.0 BLS OF MUDPUSH II (8.4 PPG)@ 5.0 BPM, 30 BLS OF BIOZAN (12.5 PPG), 20 BLS OF SUPER FLUSH (10.2 PPG), 10 BLS OF WATER &.PUMPED 83 BLS OF TAIL SLURRY - 16 PPG, CEMENT "G" CLASS @ 4.5 BPM.DROPPED 7" TOP PLUG - DISPLACED CEMENT SLURRY W/ 81 BLS FRESH WATER @ 7 - 4 - 2 BPM, SET TOP PLUG AND TESTED 7" CASING W/ 1500 Psi.BACK FLOW: 0.5 BLS - RETURNS ON SURFACE: 14 BLS SLURRY - 16 PPG.CEMENT IN PLACE @ 22:00 Hrs
ODR | MOR CE 02 | 2012-09-29 18:30 | 2012-09-29 19:30 | 2787 | 2787 | 1500 | 1503 | CIRCULATED 7" CASING @ 2080 FT - RECIPROCATING STRING - 5 FT W/ 100 SPM - 350 GPM. CONDITIONING MUD IN HOLE (45 SEC FV)
ODR | MOR CE 02 | 2012-09-29 05:00 | 2012-09-29 06:00 | 2787 | 2787 | 1800 | 1803 | R/U HALLIBURTON E-LOGS TOOLS
ODR | MOR CE 02 | 2012-09-29 18:00 | 2012-09-29 18:30 | 2787 | 2787 | 1200 | 1206 | INSTALLED 7" LANDING JOINT (15,5'). - 7" OD CASING SHOE @ 2080 FT
ODR | MOR CE 02 | 2012-09-29 04:30 | 2012-09-29 05:00 | 2787 | 2787 | 1700 | 1701 | PERFORMED SAFETY AND PRE-OPERATIONAL MEEETING W/ HALLIBURTON AND CREW.RAN 8-1/2" OPEN HOLE E-LOGS
ODR | MOR CE 02 | 2012-09-29 | 2012-09-29 04:30 | 2787 | 2787 | 1400 | 1404 | L/D BHA No. 2 & L/D DIRECTIONAL TOOLS.
ODR | MOR CE 02 | 2012-09-29 11:00 | 2012-09-29 12:00 | 2787 | 2787 | 2200 | 2210 | R/D HALLIBURTON E-LOGS TOOLS.WELL SITE DEFINED 7" CSG SHOE @ 2080 FT
ODR | MOR CE 02 | 2012-09-29 12:30 | 2012-09-29 13:00 | 2787 | 2787 | 1700 | 1701 | HOLD SAFETY AND PRE-OPERATIONAL MEETING W/ CONTRACTOR & CREW. TO RUN 7" CASING.RAN 7" OD CASING, 23 lbs/ft, N-80, BTC R-3 TO 2080 FT
ODR | MOR CE 02 | 2012-09-29 20:00 | 2012-09-29 20:30 | 2787 | 2787 | 1700 | 1701 | PRESSURE TESTED CEMENTING SURFACE LINES W/ 2500 Psi - GOOD TEST.PRESSURE BUILT UP TO 1200 PSI W/ CMT UNIT TO SET SHOE PACKER;PRESSURE DROP TO 300 PSI AND OPENED CEMENTING PORTS. STAR CMT JOB.PERFORMED 7" CASING CEMENTING JOB
ODR | MOR CE 02 | 2012-09-29 13:00 | 2012-09-29 18:00 | 2787 | 2787 | 1200 | 1206 | 7" FORMATION PACKER SHOE (2,91') + 1 JTS * 7" CSG, 23 lbs/ft, N-80, BTC (35.96') + 7" FLOAT COLLAR (1.05') + . 55 JTS * 7" CSG (2017,86 ft) + 1 PUP JOINT (10 FT), FROM SURFACE TO 2080 FT
ODR | MOR CE 02 | 2012-09-29 19:30 | 2012-09-29 20:00 | 2787 | 2787 | 1700 | 1701 | PERFORMED SAFETY AND PRE-OPERATIONAL MEETING W/ HALLIBURTON AND CREW. DISCUSSED 7" OD. CASING CEMENTING JOB
ODR | MOR CE 02 | 2012-10-03 16:30 | 2012-10-03 17:30 | 2787 | 2787 | 1200 | 1204 | L/D HANDLING TOOLS FROM THE RIG FLOOR.
ODR | MOR CE 02 | 2012-10-03 06:00 | 2012-10-03 06:30 | 2787 | 2787 | 1300 | 1304 | CHECKED SETTING (OVERPULL) AND RELEASED SETTING TOOL W/ 9 RIGHT TURNS.TEST FREE STRING. 5,5" MESH RITE TOP @ 2011 FT
ODR | MOR CE 02 | 2012-10-03 12:00 | 2012-10-03 12:30 | 2787 | 2787 | 1200 | 1207 | SET METAL SEAL WITH 12 KLbs. - CHECKED SETTING WITH 3 KLbs. (OVERPULL) AND RELEASED SETTING .WITH 9 TURNS TO RIGHT - METAL SEAL TOP @ 2010 FT.
ODR | MOR CE 02 | 2012-10-03 12:30 | 2012-10-03 16:30 | 2787 | 2787 | 1100 | 1116 | POOH 5½" x 7" SETTING TOOL FROM 2010 FT TO SURFACE FT. L/D 4" DP.
ODR | MOR CE 02 | 2012-10-03 01:00 | 2012-10-03 06:00 | 2787 | 2787 | 2400 | 2401 | PERFORMED STIMULATION JOB.CLOSED 4" PIPE RAMS.PUMPED IN DIRECT MODE 10 BLS OF HCL (10%) TO 0.5 BPM, 10 BLS OF CLEAN BRINE TO 0.5 BPM, 15 BLS OF OF HCL (10%) TO 0.5 BPM,PUMPED IN DIRECT MODE 36.5 BLS OF BRINE TO 0.5 BPM TO DISPLACED HCL TO OPEN HOLE.PUMPED IN DIRECT MODE 60 BLS OF BRINE TO 1 BPM TO RETURNS HCL ACID (10 %) TO SURFACE. RETURNS OK.R/D LINES OF STIMULATION JOB BY WEATHERFORD.
ODR | MOR CE 02 | 2012-10-03 10:30 | 2012-10-03 12:00 | 2787 | 2787 | 1100 | 1117 | M/U METAL SEAL W/ SETTING TOOL AND RIH W/ 4" D.P. FROM SURFACE TO 2011 FT.
ODR | MOR CE 02 | 2012-10-03 | 2012-10-03 01:00 | 2787 | 2787 | 1700 | 1701 | HOLD SAFETY AND PRE-OPERATIONAL MEETING TO PERFORM STIMULATION JOB W/ WEATHERFORD PERSONNEL & CREWS.R/U LINES OF STIMULATION BY WEATHERFORD.
ODR | MOR CE 02 | 2012-10-03 06:30 | 2012-10-03 10:30 | 2787 | 2787 | 1100 | 1116 | POOH 4" DP + SETTING TOOL FROM 2011 FT TO SURFACE. L/D SETTING TOOL.
ODR | MOR CE 02 | 2012-09-24 07:00 | 2012-09-24 08:00 | 39 | 39 | 1900 | 1916 | NPT: CHANGED PISTON OF MUD PUMP (FG 800)
ODR | MOR CE 02 | 2012-09-24 16:30 | 2012-09-24 23:00 | 50 | 206 | 1400 | 1407 | CONTINUED DRILLING 12_1/4" HOLE SECTION FROM 50 FT TO 206 FT, W/ 70 SPM; FLOW: 245 GPM; RPM: 50-60; SPP: 50-100 PSI, WOB: 6-8 KLBS. REMARKS: OBSERVED HARD FORMATION
ODR | MOR CE 02 | 2012-09-24 08:00 | 2012-09-24 10:00 | 39 | 50 | 1400 | 1406 | CONTINUED DRILLING 12-1/4" HOLE SECTION FROM 39 FT TO 50 FT, W/ 50 SPM; 175- GPM; SPP: 50 PSI, RPM: 50; WOB: 3 KLBS.
ODR | MOR CE 02 | 2012-09-24 23:00 | 2012-09-25 | 206 | 206 | 1500 | 1503 | PUMPED 20 BBL OF VISCOUS PILL (150 SEC), AND CIRCULATED TO CLEAN RETURNS W/ 70 SPM; FLOW: 245 GPM; SPP: 80 PSI
ODR | MOR CE 02 | 2012-09-24 10:00 | 2012-09-24 16:30 | 50 | 50 | 1900 | 1916 | NPT: FAILURE ON WASH PIPE OF SWIVEL CHANGED PACKERS OF WASH PIPE OK.
ODR | MOR CE 02 | 2012-09-24 05:00 | 2012-09-24 07:00 | 13 | 39 | 1400 | 1406 | DECLARED SPUD DATE ON SEPETEMBER 24th, 2012 @ 05:00 HRS. DRILLING 12-1/4" HOLE SECTION W/ BHA No. 1 W/ 12 1/4" TRIC BIT ULTERRA (S/N: CH803, TIPO: SS1, TFA: 0.92 ) FROM SURFACE TO 39 FT. W/ 50 SPM; 175- GPM; SPP: 50 PSI, RPM: 50; WOB: 3 KLBS.
ODR | MOR CE 02 | 2012-09-28 20:30 | 2012-09-29 | 2787 | 2787 | 1500 | 1503 | CIRCULATED TO CLEAN HOLE W/ 100 SPM, 350 GPM, PUMPED HI VIS PILL. CHECKED STATIC FLOW. OK
ODR | MOR CE 02 | 2012-09-28 12:30 | 2012-09-28 16:30 | 2787 | 2787 | 1100 | 1107 | POOH BHA No. 2 W / DP 4" F/ 2787 FT TO 209 FT. WORKED UP AND DOWN. CONECTED KELLY AND REAMED TIGHT HOLE POINTS. (1633 FT & 1158 FT).MAX OVER PULL 20 KLBS
ODR | MOR CE 02 | 2012-09-28 16:30 | 2012-09-28 20:30 | 2787 | 2787 | 1100 | 1110 | RIH BHA No. 2 W / DP 4" F/ 209 FT TO 2787 FT. CONECTED KELLY AND REAMED TIGHT HOLE POINTS. (1353 FT & 1759 FT)
ODR | MOR CE 02 | 2012-09-28 10:00 | 2012-09-28 11:30 | 2787 | 2787 | 1500 | 1503 | CIRCULATED TO CLEAN HOLE W/ 110 SPM, 385 GPM, PUMPED HI VIS PILL. CHECKED STATIC FLOW. OK
ODR | MOR CE 02 | 2012-09-28 06:00 | 2012-09-28 10:00 | 2714 | 2787 | 1400 | 1406 | DRILLED 8½" HOLE TANGENT SECTION FROM 2714 ft TO 2787 ft.SPM: 110, GPM: 385, RPM: 50, WOB: 6/8 KLb, SPP: 1250 + 150 PSI. SURVEY @ 2787 ft, INC: 23.64° , AZI: 58.81°. DLS: 0.54; GENERAL ROP: 18.3 ft/hr.WELLSITE DEFINED TD TO 2787 FT.TARGET @ 2430 FT MD & 2306.81 FT TVD: 5.77 Ft CENTER TO CENTER RESPECT TO PLAN.PROJECTION TO BOTTOM @ 2787 FT; TVD: 2635.11 FT; INC: 23.64 deg, AZM: 58,81 deg.
ODR | MOR CE 02 | 2012-09-28 | 2012-09-28 06:00 | 2524 | 2714 | 1400 | 1407 | DRILLED 8½" HOLE TANGENT SECTION FROM 2524 ft TO 2714 ft.SPM: 113, GPM: 385, RPM: 40, WOB: 6/8 KLb, SPP: 1500 PSI. SURVEY @ 2570 ft, INC: 23.20° , AZI: 60.57°. DLS: 0.43. GENERAL ROP: 31.7 ft/hr.SCR'S PUMP (SPM/PSI) (50 - 400) (60 - 530) (70 - 700)
ODR | MOR CE 02 | 2012-09-28 11:30 | 2012-09-28 12:30 | 2787 | 2787 | 1900 | 1916 | NPT: STAND BY OPERATIONS DUE TO REPAIR MUD PUMP.
ODR | MOR CE 02 | 2012-09-27 18:00 | 2012-09-28 | 2207 | 2524 | 1400 | 1407 | DRILLED 8½" HOLE TANGENT SECTION FROM 2207 ft TO 2524 ft.SPM: 113, GPM: 385, RPM: 40, WOB: 6/8 KLb, SPP: 1500 PSI. SURVEY @ 2475 ft, INC: 22.85° , AZI: 61.09°. DLS: 0.46; GENERAL ROP: 52.8 ft/hr
ODR | MOR CE 02 | 2012-09-27 06:00 | 2012-09-27 12:00 | 1605 | 1923 | 1400 | 1407 | DRILLED 8½" HOLE TANGENT SECTION FROM 1605 ft TO 1923 ft.SPM: 110, GPM: 385, RPM: 50, WOB: 6/9 KLb, SPP: 1250 + 150 PSI. SURVEY @ 1905 ft, INC: 23.11° , AZI: 59.78°. DLS: 0.65; GENERAL ROP: 53 ft/hr.CHANGED OF DRILLING MUD, WEL DRILL BY WEL DRILL RDF (SOLIDS FREE MUD)
ODR | MOR CE 02 | 2012-09-27 12:00 | 2012-09-27 18:00 | 1923 | 2207 | 1400 | 1407 | DRILLED 8½" HOLE TANGENT SECTION FROM 1923 ft TO 2207 ft.SPM: 110, GPM: 385, RPM: 40, WOB: 6/8 KLb, SPP: 1250 PSI. SURVEY @ 2095 ft, INC: 23.83° , AZI: 59.45°. DLS: 0.22; GENERAL ROP: 47.3 ft/hr.SCR'S PUMP (SPM/PSI) (50 - 380) (60 - 500) (70 - 650)
ODR | MOR CE 02 | 2012-09-27 | 2012-09-27 06:00 | 1240 | 1605 | 1400 | 1407 | DRILLED 8½" HOLE TANGENT SECTION FROM 1240 ft TO 1605 ft.SPM: 123, GPM: 385, RPM: 40, WOB: 6/8 KLb, SPP: 1140 PSI. SURVEY @ 1430 ft, INC: 24.79° , AZI: 59.63°. DLS: 0.22; GENERAL ROP: 60.8 ft/hr.SCR'S PUMP (SPM/PSI) (53 - 350) (70 - 600) (80 - 700)
ODR | MOR CE 02 | 2012-09-30 21:30 | 2012-10-01 | 2787 | 2787 | 1100 | 1107 | P/U & M/U BHA No 3 W/ 6 1/8" TRICONE BIT + 4 JTS 4 3/4" DC + 4 3/4" HYDRAULIC JAR + 3 JTS 4 3/4" DC FROMM SURFACE TO 255 FT
ODR | MOR CE 02 | 2012-09-30 16:00 | 2012-09-30 16:30 | 2787 | 2787 | 1700 | 1701 | HOLD SAFETY AND PRE-OPERATIONAL MEETING W/ CREW
ODR | MOR CE 02 | 2012-09-30 | 2012-09-30 16:00 | 2787 | 2787 | 2100 | 2106 | WOC ON 7" CASING
ODR | MOR CE 02 | 2012-09-30 16:30 | 2012-09-30 21:30 | 2787 | 2787 | 2100 | 2102 | RELEASED & L/D 7" CEMENTING HEAD, SURFACE LINES AND 7" LANDING JOINT.N/D BELL NIPPLE, 7" LANDING JOINT, ANNULAR(11"- 3M)(R-53), ADAPTER SPOOL(11"- 2Mx3M) & 9 5/8" CSG. HEAD(11"x2M)(R-53).N/D. 9 5/8" NIPLE PINxPIN - INSTALLED CASING HEAD (7 1/16"x3M)(R-45).N/U BOP ANNULAR(11'- 3M) - INSTALLED BELL NIPPLE & FLOW LINE - CONNECTED HYDRAULIC LINES.INSTALLED BELL NIPPLE AND FLOW LINE. INSTALLED KILL AND HYDRAULIC LINES.
ODR | MOR CE 02 | 2012-09-25 01:30 | 2012-09-25 02:00 | 206 | 206 | 1400 | 1401 | CLEAN ROTARY TABLE & CONDITIONED HANDLING EQUIPMENT TO RUN 9-5/8" CASING, OK.
ODR | MOR CE 02 | 2012-09-25 02:00 | 2012-09-25 02:30 | 206 | 206 | 1700 | 1701 | PERFORMED PREOPERATIONAL & SAFETY MEETING TO RUN 9-5/8" CASING, MADE WORK PERMMIT & DISCUSS JSA W/ ALL CREW OK.
ODR | MOR CE 02 | 2012-09-25 02:30 | 2012-09-25 04:30 | 206 | 206 | 1200 | 1206 | CONNECTED 9-5/8" FLOAT SHOE (1,43') + 6 X 9-5/8" CSG JOINT 40 LBS/FT K-55 BTC R-3 (183,27')
ODR | MOR CE 02 | 2012-09-25 05:00 | 2012-09-25 06:00 | 206 | 206 | 1700 | 1701 | CIRCULATED W/ 70 SPM; FLOW: 245 GPM; SPP: PSI WHILE CIRCULATED PERFORMED REOPERATIONAL & SAFETY MEETING TO 9-5/8" CEMENTING JOB, DISCCUSS PROGRAM & JSA BY HALLIBURTON CREW.
ODR | MOR CE 02 | 2012-09-25 22:00 | 2012-09-26 | 206 | 206 | 1400 | 1401 | P/U & M/U BHA No. 2 WITH 8 1/2" ULTERRA TRICONE BIT, TYPE: Z1RSJ S/N KA4241 (JETS 3x13) + MUD MOTOR (0.290 REV/GAL) ODR MOR CE 02 9/25/2012 9:30:00 PM 9/25/2012 10:00:00 PM 206.0 206.0 1200 1206 L/D 9-5/8 CUP TESTER & 1 JOINT IF 5" HWDP.
ODR | MOR CE 02 | 2012-09-25 06:00 | 2012-09-25 07:00 | 206 | 206 | 2100 | 2104 | PERFORMED 9-5/8" CEMENTIG JOB AS FOLLOW: TESTED LINES W/ 500 & 1000 PSI WHILE 5 MIN OK, PUMPED 20 BBL OF WATER @ 5 BPM, MIXED AND PUMPED 30 BLS OF CEMENT SLURRY - 14.5 PPGCLASS "G" CEMENT @ 4 BPM, DISPLACED CEMENT W/ 14.5 BBLS OF FRESH WATER @ 3.0 BPM, 6 BBL OF CEMENT RETURNS - 14.5 PPG. BACK FLOW 0.5 BBLS. CLOSE CEMENTING HEAD. CEMENT IN PLACE @ 07:00 HRS.
ODR | MOR CE 02 | 2012-09-25 21:00 | 2012-09-25 21:30 | 206 | 206 | 1700 | 1701 | HELD PRE-OPERATIONAL & SAFETY MEETING TO M/U BHA No 2 W/ WEATHERFORD CREW & CONTRACTORS
ODR | MOR CE 02 | 2012-09-25 08:30 | 2012-09-25 09:30 | 206 | 206 | 2100 | 2106 | WOC:DISCONNECTED 9-5/8" CEMENTING HEAD & LANDING JOINT, L/ D BELL NIPPLE & ACCESSORIES
ODR | MOR CE 02 | 2012-09-25 10:30 | 2012-09-25 16:00 | 206 | 206 | 1000 | 1006 | N/U & INSTALLED DSA 11" * 3M R-53 x 11"*5M R-54. N/U 4" PIPE RAM BOP & BLIND RAM + ANNULAR BOP PIPE 11" x 5M. INSTALLED HCR VALVE. CONNECTIONS CHOKE MANIFOLD, CONNECTED HYDRAULIC LINES.
ODR | MOR CE 02 | 2012-09-25 19:00 | 2012-09-25 21:00 | 206 | 206 | 2000 | 2003 | TESTED ANNULAR BOP & HCR MANUAL W/ 450 PSI X 5 MIN & 1500 PSI X 10 MIN OK, TESTED HYDRAULIC HCR W/ 500 PSI X 5 MIN & 1500 PSI X 10 MIN. ODR MOR CE 02 9/25/2012 7:00:00 AM 9/25/2012 8:00:00 AM 206.0 206.0 2100 2106 WOC: WHILE WOC, RIG DOWN CEMENTING TOOLS. CLEANED WELL CELLAR ODR MOR CE 02 9/25/2012 4:30:00 AM 9/25/2012 5:00:00 AM 206.0 206.0 2100 2104 CONNECTED LANDING JOINT (13,62'), SHOE @ 198,32 FT & CONNECTED 9-5/8 CEMENTING HEAD & TOP PLUG.
ODR | MOR CE 02 | 2012-09-25 | 2012-09-25 01:30 | 206 | 206 | 1400 | 1402 | POOH & L/D BHA No 1 F/ 206 FT TO SURFACE
ODR | MOR CE 02 | 2012-09-25 16:00 | 2012-09-25 17:30 | 206 | 206 | 1200 | 1206 | CLEANED ROTARY TABLE, CONNECTED 9-5/8" CUP TESTER & 1JT OF 5" HWDP TO MAKE BOP'S TEST
ODR | MOR CE 02 | 2012-09-25 17:30 | 2012-09-25 19:00 | 206 | 206 | 1000 | 1005 | NPT: OBSERVED FAILURE IN REMOTE CONTROL OF ACUMMULATOR, FAILURES ON HYDRAULIC HOSES OF BOP, HYDRAULIC CHOKE IS OUT OF SERVICE.
ODR | MOR CE 02 | 2012-09-25 08:00 | 2012-09-25 08:30 | 206 | 206 | 2100 | 2106 | WOC:INSTALLED LANDING PLATE. CUTTED BELL NIPPLE
ODR | MOR CE 02 | 2012-09-25 09:30 | 2012-09-25 10:30 | 206 | 206 | 2100 | 2106 | WOC:INSTALLED CASING HEAD 9 5/8"X 3M, R-53-BTC.
ODR | MOR CE 02 | 2012-09-26 06:00 | 2012-09-26 12:00 | 282 | 500 | 1400 | 1407 | DRILLED 8½" HOLE SECTION BUILDING ANGLE FROM 282 ft TO 500 ft.SPM: 90, GPM: 314, RPM: 50, WOB: 6/8 KLb, SPP: 650 PSI. SURVEY @ 480 ft, INC: 5.43° , AZI: 64.94°. GENERAL ROP: 36.3 ft/hr
ODR | MOR CE 02 | 2012-09-26 04:30 | 2012-09-26 05:00 | 206 | 206 | 1500 | 1503 | WASHING SHALE SHAKER, CHANELS, MIDDLE TANK AND TRAP.
ODR | MOR CE 02 | 2012-09-26 05:00 | 2012-09-26 06:00 | 206 | 282 | 1400 | 1407 | DRILLED 8-1/2" HOLE SECTION F/ 204 FT TO 282 FT (KOP) W/ 90 SPM: 320 GPM; SPP: 450 PSI, ROTARY: 35 RPM, WOB: 3-4 KLBS
ODR | MOR CE 02 | 2012-09-26 04:00 | 2012-09-26 04:30 | 206 | 206 | 1500 | 1502 | DISPLACED WATER BY 8,8 PPG DRILLING MUD.
ODR | MOR CE 02 | 2012-09-26 12:00 | 2012-09-26 18:00 | 500 | 845 | 1400 | 1407 | DRILLED 8½" HOLE SECTION BUILDING ANGLE FROM 500 ft TO 845 ft. SPM: 102, GPM: 320, RPM: 35, WOB: 4/6 KLb, SPP: 780 PSI. SURVEY @ 765 ft, INC: 10.81° , AZI: 63.46°. GENERAL ROP: 57.5 ft/hr
ODR | MOR CE 02 | 2012-09-26 01:30 | 2012-09-26 03:00 | 206 | 206 | 1400 | 1410 | CONTINUED PERFORMING DRILL OUT 9-5/8" CASING SHOE FROM 193 FT TO 204 FT, W/ 90 SPM, 320 GPM, SPP: 450 PSI, RPM: 30, WOB: 2-3 KLBS.
ODR | MOR CE 02 | 2012-09-26 18:00 | 2012-09-27 | 845 | 1240 | 1400 | 1407 | DRILLED 8½" HOLE SECTION BUILDING ANGLE FROM 845 ft TO 1240 ft. SPM: 115, GPM: 360, RPM: 35, WOB: 4/6 KLb, SPP: 900 PSI. SURVEY @ 1240 ft, INC: 24.19° , AZI: 59.42°. GENERAL ROP: 65.8 ft/hr
ODR | MOR CE 02 | 2012-09-26 03:00 | 2012-09-26 04:00 | 206 | 206 | 1400 | 1410 | PERFORMED DRILL OUT FROM 169 FT (TOC) TO 193 FT, 5 FT ABOVE 9 5/8" CASING SHOE (197 FT) W/ 90 SPM, 320 GPM, 30 RMP, SPP: 430 PSI, WOB: 2-3 KLBS. CIRCULATING TO CLEAN RETURNS & PERFORMED CASING INTEGRITY TEST W/ 300 - 800 PSI FOR 5 & 10 MIN. OK.
ODR | MOR CE 02 | 2012-09-26 | 2012-09-26 01:30 | 206 | 206 | 1100 | 1110 | CONTINUED RIH BHA No. 2 FROM 60 FT TO 169 FT WHERE FOUND TOP OF CEMENT TOC
ODR | MOR CE 02 | 2012-10-01 01:30 | 2012-10-01 04:30 | 2787 | 2787 | 1400 | 1410 | DRILLED CEMENT, PLUGS AND 7" FLOAT COLLAR W/ WATER FROM 2020 ft TO 2077 ft.W/ 70 SPM - 220 GPM & SPP: 300 Psi, 40 RPM AND WOB: 4 Klbs.
ODR | MOR CE 02 | 2012-10-01 09:00 | 2012-10-01 10:00 | 2787 | 2787 | 1500 | 1503 | CIRCULATED 6?" HOLE SECTION TO CLEAN HOLE @ 2778 FT.CIRCULATION PARAMETERS: 220 GPM, SPP: 650 PSI, MW: 9.2 PPG, 45 SPM.
ODR | MOR CE 02 | 2012-10-01 10:00 | 2012-10-01 13:30 | 2787 | 2787 | 1100 | 1107 | POOH BHA No.3 W/ 3½" DRILL PIPE 2778 FT TO 721 FT.
ODR | MOR CE 02 | 2012-10-01 04:30 | 2012-10-01 05:00 | 2787 | 2787 | 1000 | 1009 | PERFORMED 7" CASING PRESSURE INTEGRITY TEST W/ 1000 PSI. OK. PERFORMED ANULAR PREVENTOR TEST W/ SPP: 500 PSI & 1000 PSI, PIPE RAM PREVENTOR TEST W/ SPP: 300 PSI & 1000 PSI, PERFORMED ANULAR PREVENTOR TEST W/ SPP: 500 PSI & 1000 PSI, PIPE RAM PREVENTOR TEST W/ SPP: 300 PSI & 1000 PSI,
ODR | MOR CE 02 | 2012-10-01 20:30 | 2012-10-01 21:00 | 2787 | 2787 | 1700 | 1706 | HSE: PERFORMED SIMULACRUM ABOUT WELL KICK.
ODR | MOR CE 02 | 2012-10-01 06:00 | 2012-10-01 07:00 | 2787 | 2787 | 1400 | 1407 | DRILLED FORMMATION PACKER SHOE @ 2080 FT. FOUND HOLE @ 2085 FT.
ODR | MOR CE 02 | 2012-10-01 16:30 | 2012-10-01 17:30 | 2787 | 2787 | 1500 | 1503 | CIRCULATED 6?" HOLE SECTION & DISPLACED MUD BY BRINE VISC. (MW:9,3 PPG - FV: 35 SEC/QT) @ 2778 FT. CIRCULATION PARAMETERS: 220 GPM, SPP: 350 PSI, MW: 9.3 PPG, 45 SPM.
ODR | MOR CE 02 | 2012-10-01 13:30 | 2012-10-01 16:30 | 2787 | 2787 | 1100 | 1110 | CONNECT SCRAPPER 7" CASING & RIH BHA No 3 TO 2778 FT. REMARKS: SCRAPPER IS POSICIONATED TO 2066 FT (14 FT ABOVE 7" FORMATION PACKER SHOE).RECIPROCATING FROM 1880 FT TO 2080 FT FT.
ODR | MOR CE 02 | 2012-10-01 07:00 | 2012-10-01 09:00 | 2787 | 2787 | 1100 | 1117 | RIH FREE BHA No.3 W/ 4" DRILL PIPE 2085 FT TO 2778 FT.
ODR | MOR CE 02 | 2012-10-01 21:00 | 2012-10-01 23:00 | 2787 | 2787 | 1400 | 1402 | POOH BHA No.3 W/ 3½" DRILL PIPE 2030 FT TO SURFACE
ODR | MOR CE 02 | 2012-10-01 05:00 | 2012-10-01 06:00 | 2787 | 2787 | 1500 | 1503 | CIRCULATED 6?" HOLE SECTION & DISPLACED WATER BY MUD (MW:9,2 PPG - FV: 55 SEC/QT) @ 2077 FT. CIRCULATION PARAMETERS: 220 GPM, SPP: 300 PSI, MW: 9.2 PPG, 45 SPM.
ODR | MOR CE 02 | 2012-10-01 17:30 | 2012-10-01 19:30 | 2787 | 2787 | 1100 | 1107 | POOH BHA No.3 W/ 3½" DRILL PIPE 2778 FT TO 2030 FT.
ODR | MOR CE 02 | 2012-10-01 23:00 | 2012-10-02 | 2787 | 2787 | 1900 | 1905 | NPT: STAND BY OPERATIONS DUE TO ELECTRIC STORM.
ODR | MOR CE 02 | 2012-10-01 19:30 | 2012-10-01 20:30 | 2787 | 2787 | 1500 | 1503 | DISPLACED MUD BY CLEAN BRINE (MW:9,3 PPG - FV: 52 SEC/QT) @ 2030 FT. CIRCULATION PARAMETERS: 200 GPM, SPP: 350 PSI, MW: 9.3 PPG, 45 SPM.
ODR | MOR CE 02 | 2012-10-02 14:00 | 2012-10-02 16:00 | 2787 | 2787 | 1100 | 1107 | POOH 64 JTS OF 4" FH (2000 FT) & 25 JTS OF 2 7/8"TBG (800 FT) FROM BOTTOM TO SURFACE.
ODR | MOR CE 02 | 2012-10-02 06:00 | 2012-10-02 09:00 | 2787 | 2787 | 1400 | 1413 | RIH 25 JTS OF 2 7/8"TBG (778 FT) & 64 JTS OF 4" FH (2000 FT) .FILLED HOLE W/ CLEAN BRINE
ODR | MOR CE 02 | 2012-10-02 | 2012-10-02 01:00 | 2787 | 2787 | 1700 | 1701 | NPT: STAND BY OPERATIONS DUE TO ELECTRIC STORM.HOLD SAFETY AND PRE-OPERATIONAL MEETING TO CASED HOLE E-LOGS
ODR | MOR CE 02 | 2012-10-02 13:00 | 2012-10-02 14:00 | 2787 | 2787 | 1100 | 1116 | R/D LINES OF STIMULATION BY WEATHERFORD.CHECKED STATIC LEVEL. OK
ODR | MOR CE 02 | 2012-10-02 10:00 | 2012-10-02 13:00 | 2787 | 2787 | 1500 | 1502 | PERFORMED PICKLING.PUMPED IN DIRECT MODE 7 BLS HCL (7.5%) TO 1.0 BPM & DISPLACED W/ 18 BLS OF CLEAN BRINE OF 9.3 PPG (Na Cl) TO 1.0 BPM.PUMPED IN REVERSE MODE 25 BLS OF CLEAN BRINE AND RECOVERY 7 BLS OF HCL (7.5%)
ODR | MOR CE 02 | 2012-10-02 16:30 | 2012-10-02 22:00 | 2787 | 2787 | 1200 | 1206 | RAN 5 1/2" OD MESHRITE L-80, 18 Lb/ft, BTC, R-3 @ 775.26 FT WEIGTH 19 KLBS.5½" WASH DOWN SHOE, PIN * PIN (6 FT), ORSS, 7 JT 5½" BLIND PIPE, 11 JTS 5½" MESHRITE, EXPANSION JOINT, 4 JT PUP JOINT.RIH 34 JTS x 2-7/8" TUBING + 1 STINGER STRING INTO 5½" MESHRITE. TOTAL LENGTH : 775 ft. WEIGTH: 9 Klbs.
ODR | MOR CE 02 | 2012-10-02 09:00 | 2012-10-02 10:00 | 2787 | 2787 | 1700 | 1701 | HOLD SAFETY AND PRE-OPERATIONAL MEETING TO PERFORM PICKLING W/ WEATHERFORD PERSONNEL & CREWS.R/U LINES OF STIMULATION BY WEATHERFORD.
ODR | MOR CE 02 | 2012-10-02 22:00 | 2012-10-03 | 2787 | 2787 | 1200 | 1206 | CONTD. RIH W/ 4" SETTING TOOL + 5½" MESHRITE WITH 2 7/8" TBG AS STINGER FROM 775 FT, TO 2778 FT. WEIGTH: 34 Klbs.
ODR | MOR CE 02 | 2012-10-02 16:00 | 2012-10-02 16:30 | 2787 | 2787 | 1200 | 1204 | P/U AND M/U 5 1/2" HANDLING EQUIPMENT. INSTALLED 5-1/2" HYDRAULIC TONG
ODR | MOR CE 02 | 2012-10-02 01:00 | 2012-10-02 06:00 | 2787 | 2787 | 1800 | 1810 | R/U HALLIBURTON E-LOGS TOOLS. RAN: CASTF-CBL-GR-CCL FROM 2080 ft (7" CSG. SHOE) TO 198 ft (9?" CSG. SHOE).R/D HALLIBURTON E-LOGS TOOLS.
OCM | MOR CE 02 | 2012-10-04 | 2012-10-04 03:00 | 2787 | 2787 | 1000 | 1005 | INSTALLED 7-1/16" PUMPING FLANGE W/ 2 x 2" LP GATE VALVES,*** RELEASED MEC-4 DRILLING RIG @ 03:00 HRS ON OCTOBER 03th, 2012 ***
OCM | MOR CE 02 | 2012-10-03 18:00 | 2012-10-03 23:00 | 2787 | 2787 | 2300 | 2304 | RIH STOP PIN (1.70') + STATOR (25.75') + 86 JOINTS OF 2-7/8" EUE TBG (2676.10') + RTE (14') @ 2717.55'.HANGED TUBING ON 7- 1/16" CASING HEAD.SHOE TRACK: 69.45'
OCM | MOR CE 02 | 2012-10-03 17:30 | 2012-10-03 18:00 | 2787 | 2787 | 1900 | 1901 | RIH PRODUCTION COMPLETION W/. 2-7/8" TUBING; N-80; 6.4 lb/ft; EUE @ 2717'. P/U 2-7/8" EUE TUBING HANDLING TOOLS
OCM | MOR CE 02 | 2012-10-03 23:00 | 2012-10-04 | 2787 | 2787 | 1100 | 1173 | N/D BOP STACK.P/U & M/U 1 JOINT OF 2-7/8" TBG EUE AND FISHED STRING.INSTALLED CASING HEAD AND TUBING HANGER
OCM | MOR BF 08 | 2011-10-01 17:00 | 2011-10-01 | 2958 | 2958 | 1100 | 1122 | STARTED TO RIG DOWN SINOPEC 915 WORKED ON ROTARY TABLE, REMOVED TOOLS AND ACCESSORIES
OCM | MOR BF 08 | 2011-10-01 12:00 | 2011-10-01 12:30 | 2958 | 2958 | 1200 | 1216 | RIH TO BOTTOM @ 2958 FT. DISPLACED 20 BBL OF VISCOUS BRINE, AND CIRCULATED HOLE TO HOMOGENIZE CLEAN BRINE TO 9.3 PPG
OCM | MOR BF 08 | 2011-10-01 12:30 | 2011-10-01 17:00 | 2958 | 2958 | 1100 | 1126 | L/D BELL NIPPLE & FLOW LINE. RELEASING HCR. N/D BOP'S STACK, P/U BOP STACK, HANGED 2-7/8" TUBING ON 7-1/16" CASING HEAD INSTALLED 7-1/16" x 3M PUMPING FLANGE W/ 3-1/2" BTC BOX DOWN INSIDE x 3-½" EUE 8RD PIN UP AND 3-½" EUE 8RD PLUG - INSTALLED 2 x 2-1/16" - 2M EXPANDING GATE VALVES RELEASED RIG SIN 915 @ 17:00 HRS ON OCTOBER 1 st, 2011
OCM | MOR BF 08 | 2011-10-01 04:30 | 2011-10-01 12:00 | 2958 | 2958 | 1100 | 1164 | RIH PRODUCTION STRING, 8RD EUE. AS FOLLOW: 1 JTSx2-7/8" TUBING (31,26 FT) + 1 NIPLE SEAT (1,11 FT) + 10 JTSX2 7/8" TUBING (308,32 FT) + 1 XOVER 2 7/8" EUE PIN X 3½ EUE BOX (0.3 FT) + 82 JTS X 3½" TUBING (2511.41 FT.) FROM SURFACE TO 2852.4 FT. RTE: 15.5 FT. POCKET: 90.1 FT. 2-7/8" TUBING @ 2867.9 FT.
OCM | MOR BF 08 | 2011-10-01 04:00 | 2011-10-01 04:30 | 2958 | 2958 | 1000 | 1007 | CONDITIONED ROTARY TABLE & P/U HANDLING TOOLS TO RIH 2-7/8" PRODUCTION STRING
ODR | MOR BF 08 | 2011-09-28 11:00 | 2011-09-28 12:00 | 2958 | 2958 | 1500 | 1503 | CIRCULATED 6?" HOLE SECTION & DISPLACED WATER BY MUD (MW:9,2+ PPG - FV: 55 SEC/QT) @ 2655 FT. CIRCULATION PARAMETERS: 232 GPM, SPP: 500 PSI, MW: 9.2+ PPG, 60 SPM.
ODR | MOR BF 08 | 2011-09-28 10:30 | 2011-09-28 11:00 | 2958 | 2958 | 1200 | 1208 | PERFORMED 7" CASING PRESSURE INTEGRITY TEST W/ 1200 PSI. OK.
ODR | MOR BF 08 | 2011-09-28 08:30 | 2011-09-28 10:00 | 2958 | 2958 | 1100 | 1110 | RIH BHA No 4 W/ 6?" USED BIT FROM 218,50 TO 2618 FT. - TAGGED TOP OF CEMENT @ 2618 FT
ODR | MOR BF 08 | 2011-09-28 19:30 | 2011-09-28 21:00 | 2958 | 2958 | 1400 | 1410 | REAMED ORGINAL HOLE F/ 2660 FT TO 2958 FT TO CLEAN HOLE - OBSERVED IN SHALE SHAKER NO PRESENCE CEMENT
ODR | MOR BF 08 | 2011-09-28 | 2011-09-28 03:30 | 2958 | 2958 | 1000 | 1005 | P/U BOP STACK .N/U DOUBLE ADAPTER SPOOL R45 - 2M x R53 - 3M. N 13 3/8"-R53 - 2M x BX160 - 5M, DOUBLE RAM PREVENTER (PIPE RAM 3-1/2" - BLIND RAM) 13?'' - 5M - BX160 AND ANNULAR PREVENTOR 13-3/8" - BX160 - 5M. INSTALLED BELL NIPPLE & FLOW LINE. INSTALLED HCR VALVE, CHOKE LINE AND KILL LINE. INSTALLED HYDRAULIC LINES, HCR LINES & ACCUMULATOR SYSTEM.
ODR | MOR BF 08 | 2011-09-28 04:30 | 2011-09-28 05:30 | 2958 | 2958 | 1000 | 1009 | TESTED ANNULAR Vs HCR W/ 500 PSI AND 1000 PSI, OK. PIPE RAM Vs HCR W/ 500 PSI AND 1000 PSI,OK. TESTED CHOKE MANIFOLD VALVE FOR VALVE W/ 1000 PSI,OK.CIRCULATED BY POOR BOY,OK.
ODR | MOR BF 08 | 2011-09-28 03:30 | 2011-09-28 04:30 | 2958 | 2958 | 1000 | 1009 | P/U AND M/U 7" CUP TESTER.
ODR | MOR BF 08 | 2011-09-28 17:00 | 2011-09-28 18:30 | 2958 | 2958 | 1500 | 1503 | CIRCULATED 6?" HOLE SECTION TO CLEAN HOLE @ 2958 FT. CIRCULATION PARAMETERS: 315 GPM, SPP: 600 PSI, MW: 9.2+ PPG, 100 SPM.
ODR | MOR BF 08 | 2011-09-28 23:30 | 2011-09-28 23:59 | 2958 | 2958 | 1100 | 1107 | CHECKED STATIC LEVEL & POOH BHA No 3, 3½" DP ON DERRICK F/2958 TO 2570 FT
ODR | MOR BF 08 | 2011-09-28 18:30 | 2011-09-28 19:30 | 2958 | 2958 | 1100 | 1116 | POOH BHA No. 3 F/ 2958 FT TO 2660 FT.
ODR | MOR BF 08 | 2011-09-28 13:00 | 2011-09-28 17:00 | 2958 | 2958 | 1400 | 1410 | FOUND CEMENT RINGS IN ORIGINAL HOLE & RIH F/ 2660 FT TO 2958 FT W/ BHA No. 3 CLEANING & REAMED CEMENT RINGS W/ 100 RPM & 350 GPM
ODR | MOR BF 08 | 2011-09-28 10:00 | 2011-09-28 10:30 | 2958 | 2958 | 1400 | 1410 | DRILLED PLUGS, BAFFLE ADAPTER & HARD CEMENT FROM 2618 FT TO 2655 FT ( 5 FT ABOVE 7" CASING SHOE) - W/ 70 SPM - 262 GPM & SPP: 600 Psi, 30 RPM AND WOB: 3-5 Klbs.
ODR | MOR BF 08 | 2011-09-28 22:00 | 2011-09-28 23:30 | 2958 | 2958 | 1500 | 1503 | DISPLACED MUD BY CLEAN BRINE OF 9.2 ppg. WASHED SUCTION, PILL TANKS & CHANNELS.
ODR | MOR BF 08 | 2011-09-28 12:00 | 2011-09-28 13:00 | 2958 | 2958 | 1400 | 1410 | REAMED CEMENT & DRILLED FORMATION PACKER SHOE FROM 2655 ft TO 2660 ft. W/ 70 SPM - 262 GPM & SPP: 600 Psi, 30 RPM AND WOB: 6-8 Klbs.
ODR | MOR BF 08 | 2011-09-28 21:00 | 2011-09-28 22:00 | 2958 | 2958 | 1500 | 1503 | CIRCULATED 6?" HOLE SECTION TO CLEAN HOLE @ 2958 FT. PUMPED 20 BBLS HI-VIS PILL - CIRCULATION PARAMETERS: 262 GPM, SPP: 600 PSI, MW: 9.2+ PPG, 70 SPM.
ODR | MOR BF 08 | 2011-09-28 06:00 | 2011-09-28 08:30 | 2958 | 2958 | 1400 | 1401 | P/U , M/U & RIH BHA No 3 W/ 6?" USED BIT FROM SURFACE TO 218,50 FT.
ODR | MOR BF 08 | 2011-09-28 05:30 | 2011-09-28 06:00 | 2958 | 2958 | 1400 | 1418 | CONDITIONED 4 3/4" HANLINGS TOOLS AND ROTARY TABLE
ODR | MOR BF 08 | 2011-09-29 03:30 | 2011-09-29 05:30 | 2958 | 2958 | 1100 | 1107 | POOH BHA No. 4 W/ 7" SCRAPPER FROM 2655 TO SURFACE
ODR | MOR BF 08 | 2011-09-29 06:00 | 2011-09-29 08:00 | 2958 | 2958 | 1800 | 1802 | R/U HALLIBURTON E-LOGS TOOLS. RAN CASED HOLE E - LOGS.
ODR | MOR BF 08 | 2011-09-29 22:30 | 2011-09-29 23:59 | 2958 | 2958 | 1100 | 1116 | POOH 5½" MESHRITE W/ 3½" DRILL PIPE FROM 2939 FT TO 1314 FT.
ODR | MOR BF 08 | 2011-09-29 12:00 | 2011-09-29 14:00 | 2958 | 2958 | 1800 | 1802 | R/D HALLIBURTON E-LOGS TOOLS.
ODR | MOR BF 08 | 2011-09-29 21:30 | 2011-09-29 22:30 | 2958 | 2958 | 1100 | 1115 | CONTD. WORKING STRING 5½" MESHRITE W/O SUCCESS. DECIDED POOH STRING 5½" MESHRITE TO SURFACE & CONDITION HOLE
ODR | MOR BF 08 | 2011-09-29 05:30 | 2011-09-29 06:00 | 2958 | 2958 | 1700 | 1701 | HELD SAFETY & PRE-OPERATIONAL MEETING TO RIH ELECTRICAL LOGS
ODR | MOR BF 08 | 2011-09-29 01:30 | 2011-09-29 03:30 | 2958 | 2958 | 1100 | 1107 | RIH . BHA No. 4 W/ 7" SCRAPPER FROM SURFACE TO 2655 FT. (5 FT ABOVE 7" CSG SHOE)
ODR | MOR BF 08 | 2011-09-29 16:30 | 2011-09-29 17:00 | 2958 | 2958 | 2100 | 2102 | INSTALLED LANDING NIPPLE AND SETTING TOOL .
ODR | MOR BF 08 | 2011-09-29 17:00 | 2011-09-29 21:00 | 2958 | 2958 | 1100 | 1117 | RIH 5½" MESH RITE F/ 365,82 FT TO 2923 FT. OBSERVED RESTRICTION @ 2923 FT.
ODR | MOR BF 08 | 2011-09-29 21:00 | 2011-09-29 21:30 | 2958 | 2958 | 1100 | 1117 | WORKED STRING 5½" MESHRITE & RIH 5½" MESHRITE FROM 2923 FT TO 2939 FT.
ODR | MOR BF 08 | 2011-09-29 14:00 | 2011-09-29 14:30 | 2958 | 2958 | 1200 | 1202 | P/U 5-1/2" LINER SCREEN HANDLING TOOLS.
ODR | MOR BF 08 | 2011-09-29 08:00 | 2011-09-29 12:00 | 2958 | 2958 | 1800 | 1810 | RAN: CASTV-CBL-GR-CCL - VDL FROM 2660 ft (7" CSG. SHOE) TO 204 ft. FAILURE TOOLS E-LOOGS
ODR | MOR BF 08 | 2011-09-29 14:30 | 2011-09-29 16:30 | 2958 | 2958 | 1200 | 1206 | RIH 5-1/2" MESH RITE FROM SURFACE TO 365 ft AS FOLLOWS: 1 BULL PLUG (0.6') + 4 X 5½" BLIND PIPE (142,27') + 4 X 5½" MESHRITE SCREEN(152,44') + 2 X 5½" BLIND PIPE (70.51')
ODR | MOR BF 08 | 2011-09-29 | 2011-09-29 01:30 | 2958 | 2958 | 1100 | 1116 | CONTD. POOH BHA No 3, 3½" DP ON DERRICK F/2570 TO SURFACE
ODR | MOR BF 08 | 2011-09-24 07:00 | 2011-09-24 16:00 | 1037 | 1510 | 1400 | 1407 | CONTD. DRILLING 8½" HOLE BUILDING ANGLE SECTION FROM 1037 FT TO 1510 FT. (EOB: 1338 FT) WITH THE FOLLOWING PARAMETERS GPM: 315 - SPP: 1000 + 150 PSI, RPM: 45 + M, WOB: 10-14 Klbs, SPM: 100. TAKE REDUCE PRESSURES. (80 SPM -255 GPM- 650 PSI) (90 SPM- 286 GPM- 800 PSI) (100 SPM - 318 GPM - 950 PSI) P/U WEIGHT: 40 KLB, R/W WEIGHT: 34 KLB, S/O WEIGHT: 30 KLB -PUMPED HI VISCOUS PILL @ 1500FT. FOOTAGE: 473 ft. - SLIDE: 98 ft (20 %), ROP SLIDE Efect.: 56.9 ft/hr - ROT.: 383 ft (80 %), ROP ROT. Efect.:104.2 ft/hr. LAST SURVEY TVD: 1335.12 ft MD: 1463 ft, INC: 42.69°, AZM: 212.29°.
ODR | MOR BF 08 | 2011-09-24 16:00 | 2011-09-25 | 1510 | 1930 | 1400 | 1407 | CONTD. DRILLING 8½" HOLE TANGETIAL SECTION FROM 1510 FT TO 1930 FT. WITH THE FOLLOWING PARAMETERS GPM: 350 - SPP: 1200 + 150 PSI, RPM: 45 + M, WOB: 10-14 Klbs, SPM: 112. TAKE REDUCE PRESSURES. (79 SPM -248 GPM- 700 PSI) (89 SPM- 280 GPM- 900 PSI) (104 SPM - 327 GPM - 1100 PSI) P/U WEIGHT: 48 KLB, R/W WEIGHT: 36 KLB, S/O WEIGHT: 33 KLB. FOOTAGE: 420 ft. - SLIDE: 54 ft (12%), ROP SLIDE Efect.: 43.1 ft/hr - ROT.: 366 ft (88 %), ROP ROT. Efect.:125.1 ft/hr. LAST SURVEY TVD: 1629.08 ft MD: 37.25 ft, INC: 214.30°, AZM: 212.29°.
ODR | MOR BF 08 | 2011-09-24 | 2011-09-24 07:00 | 786 | 1037 | 1400 | 1407 | CONTD. DRILLING 8½" HOLE BUILDING ANGLE SECTION FROM 786 FT TO 1037 FT. WITH THE FOLLOWING PARAMETERS GPM: 300 - SPP: 600 + 150 PSI, RPM: 40 + M, WOB: 8-10 Klbs, SPM: 95. TAKE REDUCE PRESSURES. (57 SPM -178 GPM- 200 PSI) (74 SPM- 232 GPM- 300 PSI) (184 SPM - 263 GPM - 450 PSI) P/U WEIGHT: 35 KLB, R/W WEIGHT: 32 KLB, S/O WEIGHT: 30 KLB -PUMPED HI VISCOUS PILL @ 1006FT. FOOTAGE: 251 ft. - SLIDE: 124 ft (49 %), ROP SLIDE Efect.: 56.3 ft/hr - ROT.: 127 ft (51 %), ROP ROT. Efect.:89.6 ft/hr. LAST SURVEY TVD: 956.88 ft MD: 986 ft, INC: 29.06°, AZM: 215.05°.
ODR | MOR BF 08 | 2011-09-26 03:00 | 2011-09-26 04:30 | 2958 | 2958 | 1100 | 1110 | RIH FREE BHA No 2 W/ DIRECTIONAL TOOLS FROM 205 TO 2958 FT.
ODR | MOR BF 08 | 2011-09-26 04:30 | 2011-09-26 05:30 | 2958 | 2958 | 1500 | 1503 | CIRCULATED HOLE @ 2958 FT, RECIPROCATING BHA No. 2 W/ 8½" TRICONE BIT, TO CLEAN RETURNS. CIRCULATION PARAMETERS: 352 GPM, SPP: 1200 PSI.-PUMPED 30 BLS HI-VISC PILL CHECKED STATIC FLOW DURING 10 MIN. OK .
ODR | MOR BF 08 | 2011-09-26 20:30 | 2011-09-27 | 2958 | 2958 | 1200 | 1206 | RAN 7" OD CASING, 23 lbs/ft, N-80, BTC R-3 P/U & M/U 7" CSG FORMATION PACKER SHOE (2,94')+1 X 7" CSG JNT(38,35')+ 1 X 7: FLOAT COLLAR (1.04') 29 JTS * 7" CASING (1077.02 ft) F/ SURFACE TO 1081 FT.
ODR | MOR BF 08 | 2011-09-26 10:30 | 2011-09-26 18:30 | 2958 | 2958 | 1800 | 1804 | HELD PRE-OPERATIONAL AND SAFETY MEETING BY HALLIBURTON E-LOGS TEAM R/U HALLIBURTON E-LOG TOOLS. RAN OPEN HOLE E-LOGS: ACRT-ICT-MSFL-SDL-DSN-GR FROM 2958 FT TO 205 FT. RIG DOWN HALLIBURTON LOGGING TOOLS
ODR | MOR BF 08 | 2011-09-26 18:30 | 2011-09-26 20:30 | 2958 | 2958 | 1800 | 1801 | WAITED INFORMATION FROM GEOLOGY DEPARMENT - GEOLOGY DEPARTMENT DEFINED 7" CASING SHOE @ 2660 ft.
ODR | MOR BF 08 | 2011-09-26 | 2011-09-26 00:30 | 2958 | 2958 | 1500 | 1503 | CONT. CIRCULATED @ 2958 TO CLEAN RETURNS ON SURFACE
ODR | MOR BF 08 | 2011-09-26 05:30 | 2011-09-26 10:30 | 2958 | 2958 | 1300 | 1302 | POOH FREE BHA No 2 W/ DIRECTIONAL TOOLS FROM 2958 ft TO 433 FT . FILLING UP EACH 5 STANDS. L/D BHA No.2 W/ DIRECTIONAL TOOLS.
ODR | MOR BF 08 | 2011-09-26 00:30 | 2011-09-26 03:00 | 2958 | 2958 | 1300 | 1302 | POOH FREE BHA No 2 W/ DIRECTIONAL TOOLS FROM 2958 ft TO 205 FT . FILLING UP EACH 5 STANDS.
ODR | MOR BF 08 | 2011-09-25 | 2011-09-25 08:00 | 1930 | 2300 | 1400 | 1406 | CONTD. DRILLING 8½" HOLE TANGETIAL SECTION FROM 1930 FT TO 2300 FT WITH THE FOLLOWING PARAMETERS GPM: 346 - SPP: 1200 + 150 PSI, RPM: 45 + M, WOB: 10-14 Klbs, SPM: 110. TAKE REDUCE PRESSURES. (57 SPM -179 GPM- 450 PSI) (67 SPM- 211 GPM- 550 PSI) (77 SPM - 242 GPM - 700 PSI) P/U WEIGHT: 52 KLB, R/W WEIGHT:44 KLB, S/O WEIGHT: 34 KLB. PUMPED HI VISCOUS PILL @ 2058 FT. FOOTAGE: 370 ft. - SLIDE: 7 ft (2 %), ROP SLIDE Efect.: 46.7 ft/hr - ROT.: 363 ft (98 %), ROP ROT. Efect.:83.7 ft/hr. LAST SURVEY TVD: 1931.58 ft MD: 2231 ft, INC: 39.38°, AZM: 215.54°.
ODR | MOR BF 08 | 2011-09-25 08:00 | 2011-09-25 16:00 | 2300 | 2680 | 1400 | 1406 | CONTD. DRILLING 8½" HOLE TANGETIAL SECTION FROM 2300 FT TO 2680 FT. (TARGET: 2176 FT) WITH THE FOLLOWING PARAMETERS GPM: 352 - SPP: 1500 + 150 PSI, RPM: 45 + M, WOB: 10-14 Klbs, SPM: 112. TAKE REDUCE PRESSURES. (79 SPM -248 GPM- 750 PSI) (89 SPM- 280 GPM- 900 PSI) (99 SPM - 311 GPM - 1100 PSI) P/U WEIGHT: 62 KLB, R/W WEIGHT: 46 KLB, S/O WEIGHT: 38 KLB. PUMPED HI VISCOUS PILL @ 2500 FT. FOOTAGE: 380 ft. - SLIDE: 15 ft (4%), ROP SLIDE Efect.: 31.7 ft/hr - ROT.: 365 ft (96 %), ROP ROT. Efect.:109.2 ft/hr. LAST SURVEY TVD: 2223.17 ft MD: 2615 ft, INC: 41.63°, AZM: 214.29°.
ODR | MOR BF 08 | 2011-09-25 16:00 | 2011-09-25 23:00 | 2680 | 2958 | 1400 | 1407 | CONTD. DRILLING 8½" HOLE TANGENT SECTION FROM 2680 FT TO 2958 FT. WITH THE FOLLOWING PARAMETERS GPM: 352 - SPP: 1500 + 150 PSI, RPM: 45 + M, WOB: 10-14 Klbs, SPM: 112. TAKE REDUCE PRESSURES. (80 SPM -252 GPM- 600 PSI) (90 SPM- 283 GPM- 700 PSI) (100 SPM - 315 GPM - 900 PSI) P/U WEIGHT: 68 KLB, R/W WEIGHT: 44 KLB, S/O WEIGHT: 42 KLB FOOTAGE: 278 ft. - SLIDE: 14 ft (5%), ROP SLIDE Efect.: 49.6 ft/hr - ROT.: 264 ft (95 %), ROP ROT. Efect.:68.1 ft/hr. LAST SURVEY TVD: 2366.76 ft MD: 2807 ft, INC: 41.31°, AZM: 213.30°, ROP AVG: 47,25 FT / HR PROYECTION TO BOTTOM: TVD: 2479.74 ft MD: 2958 ft, INC: 41.81°, AZM: 212.70°. TARGET: 4.22 FT CENTER TO CENTER. RIGHT: 3.68 FT UP: 2.06 FT RESPECT TO PLAN. GEOLOGIST DEFINED NEW TD: 2958 FT
ODR | MOR BF 08 | 2011-09-25 23:00 | 2011-09-26 | 2958 | 2958 | 1500 | 1503 | CIRCULATED HOLE @ 2958 FT, RECIPROCATING BHA No. 2 W/ 8½" TRICONE BIT, TO CLEAN RETURNS. CIRCULATION PARAMETERS: 352 GPM, SPP: 1200 PSI.-PUMPED 30 BLS HI-VISC PILL
ODR | MOR BF 08 | 2011-09-30 08:00 | 2011-09-30 09:30 | 2958 | 2958 | 1500 | 1503 | CIRCULATED 6?" HOLE SECTION & DISPLACED MUD BY BRINE (MW:9,2+ PPG - FV: 55 SEC/QT) @ 2958 FT. CIRCULATION PARAMETERS: 300 GPM, SPP: 500 PSI, MW: 9.2+ PPG, 90 SPM. WASHED SUCTION, PILL TANKS & CHANNELS.
ODR | MOR BF 08 | 2011-09-30 16:30 | 2011-09-30 19:30 | 2958 | 2958 | 1100 | 1110 | RIH 5½" MESH RITE F/ 365,82 FT TO 2958 FT.
ODR | MOR BF 08 | 2011-09-30 22:00 | 2011-09-30 22:30 | 2958 | 2958 | 1100 | 1116 | POOH 3-1/2" DP + SETTING TOOL FROM 1200 FT TO SURFACE, FILLING WELL EACH 4 STANDS
ODR | MOR BF 08 | 2011-09-30 | 2011-09-30 00:30 | 2958 | 2958 | 1100 | 1116 | CONTD. POOH 5½" MESHRITE W/ 3½" DRILL PIPE FROM 1314 FT TO 365,82 FT.
ODR | MOR BF 08 | 2011-09-30 02:00 | 2011-09-30 05:00 | 2958 | 2958 | 1100 | 1101 | RIH BHA No 5 W/ 6?" USED BIT (OPEN) FROM SURFACE TO 2810 FT OBSERVED RESTRICTION DECIDED CHANGE BRINE BY MUD
ODR | MOR BF 08 | 2011-09-30 01:00 | 2011-09-30 02:00 | 2958 | 2958 | 2100 | 2102 | POOH STRING 5½" MESHRITE FROM 365,82 FT TO SURFACE.
ODR | MOR BF 08 | 2011-09-30 09:30 | 2011-09-30 12:30 | 2958 | 2958 | 1900 | 1902 | CHECKED STATIC LEVEL & POOH BHA No 5, 3½" DP ON DERRICK F/2958 TO SURFACE
ODR | MOR BF 08 | 2011-09-30 20:00 | 2011-09-30 21:30 | 2958 | 2958 | 1100 | 1107 | CHECKED WELL IN STATIC CONDITIONS & POOH 3-1/2" DP + SETTING TOOL FROM 2592 FT TO 1200 FT, FILLING WELL EACH 4 STANDS
ODR | MOR BF 08 | 2011-09-30 05:00 | 2011-09-30 06:30 | 2958 | 2958 | 1500 | 1503 | CIRCULATED 6?" HOLE SECTION & DISPLACED BRINE BY MUD (MW:9,2+ PPG - FV: 55 SEC/QT) @ 2810 FT. CIRCULATION PARAMETERS: 232 GPM, SPP: 500 PSI, MW: 9.2+ PPG, 60 SPM. WASHED SUCTION, PILL TANKS & CHANNELS.
ODR | MOR BF 08 | 2011-09-30 06:30 | 2011-09-30 08:00 | 2958 | 2958 | 1400 | 1401 | REAMED W/ BHA No.5 FROM / 2810 FT TO 2958 FT.
ODR | MOR BF 08 | 2011-09-30 19:30 | 2011-09-30 20:00 | 2958 | 2958 | 1800 | 1803 | RELEASED SETTING TOOL W/ 13 TURNS TO RIGHT.
ODR | MOR BF 08 | 2011-09-30 00:30 | 2011-09-30 01:00 | 2958 | 2958 | 1300 | 1303 | CONDITIO ROTARY TABLE TO POOH 5½" MESHRITE
ODR | MOR BF 08 | 2011-09-30 12:30 | 2011-09-30 13:30 | 2958 | 2958 | 1200 | 1202 | P/U 5-1/2" LINER SCREEN HANDLING TOOLS.
ODR | MOR BF 08 | 2011-09-30 13:30 | 2011-09-30 15:30 | 2958 | 2958 | 1200 | 1206 | RIH 5-1/2" MESH RITE FROM SURFACE TO 365 ft AS FOLLOWS: 1 BULL PLUG (0.6') + 4 X 5½" BLIND PIPE (142,27') + 4 X 5½" MESHRITE SCREEN(152,44') + 2 X 5½" BLIND PIPE (70.51') INSTALLED LANDING NIPPLE AND SETTING TOOL .
ODR | MOR BF 08 | 2011-09-30 21:30 | 2011-09-30 22:00 | 2958 | 2958 | 1700 | 1706 | PERFORMED SIMULACRUM WELL KICK & EVACUATION
ODR | MOR BF 08 | 2011-09-30 22:30 | 2011-09-30 23:59 | 2958 | 2958 | 1300 | 1304 | P/U & M/U METAL SEAL AND CONNECTED SETTING TOOL. RIH METAL SEAL W/ 3-1/2" DP FROM SURFACE TO 950 FT
ODR | MOR BF 08 | 2011-09-30 15:30 | 2011-09-30 16:30 | 2958 | 2958 | 1200 | 1204 | RIG REPAIR: FAILURE IN CONNCETION HYDRAULIC KEY
ODR | MOR BF 08 | 2011-10-01 | 2011-10-01 01:00 | 2958 | 2958 | 1100 | 1117 | CONTD. RIH METAL SEAL W/ 3-1/2" DP FROM 950 FT TO 2592 FT.
ODR | MOR BF 08 | 2011-10-01 01:00 | 2011-10-01 01:30 | 2958 | 2958 | 1300 | 1304 | SET METAL SEAL W/ 5 KLB. REALEASED SETTINGG TOOL W/ 13 TURNS TO RIGHT. METAL SEAL @ 2591 FT
ODR | MOR BF 08 | 2011-10-01 01:30 | 2011-10-01 04:00 | 2958 | 2958 | 1100 | 1112 | POOH 3-1/2" DP & SETTING TOOL FROM 2591 FT TO SURFACE L/D 84 JT x 3-1/2" DP TO PIPE RACKS - FINISHED DRILLING OPERATIONS @ 4:00 HRS ON OCTOBER 1st, 2011
ODR | MOR BF 08 | 2011-09-22 23:30 | 2011-09-23 | 213 | 213 | 1000 | 1009 | TESTED ANNULAR PREVENTER Vs HCR W/ 1000 PSI,OK .TESTED CHOKE MANIFOLD VALVE FOR VALVE W/ 1000 PSI,OK AND TESTED POOR BOY ,OK.
ODR | MOR BF 08 | 2011-09-22 09:30 | 2011-09-22 20:00 | 213 | 213 | 2100 | 2102 | L/D 9 5/8'' CEMENT HEAD AND SURFACE LINES. & CLEAN WELL CELLAR MOR BF-08 L/D 9 5/8" LANDING JOINT AND CUTTED 13 5/8" BELL NIPPLE. ATMOSPHERE TEST ON WELL HEAD: LEL: 0% INSTALLED LANDING PLATE INSTALLED 9 5/8" CASING HEAD 11"x 3M, R53-BTC. N/U ANNULAR BOP, PIPE RAMS
ODR | MOR BF 08 | 2011-09-22 08:30 | 2011-09-22 09:00 | 213 | 213 | 1500 | 1503 | CIRCULATED @ 205 FT TO CLEAN RETURNS ON SURFACE W/ 235 GPM; SPP: 100 PSI.
ODR | MOR BF 08 | 2011-09-22 20:00 | 2011-09-22 21:30 | 213 | 213 | 2100 | 2102 | NPT: CONT. N/U AND INSTALLED BOP STACK AND CONDITIONED BELL NIPPLE. N/U BELL NIPPLE AND FLOW LINE INSTALLED CHOKE MANIFOLD & GAS LINE
ODR | MOR BF 08 | 2011-09-22 04:00 | 2011-09-22 04:30 | 213 | 213 | 1500 | 1503 | CIRCULATED @ 213 ft W/ SPM: 75, GPM: 235. PUMPED 20 BBLS SLUG PILL
ODR | MOR BF 08 | 2011-09-22 21:30 | 2011-09-22 23:30 | 213 | 213 | 1000 | 1009 | NPT: P/U AND M/U 9 5/8" CUP TESTER. TESTED ANNULAR PREVENTER Vs HCR W/ 1000 PSI W/O SUCCESS. P/U BOP STACK AND CHANGED RING GASKE. INSTALLED BOP STACK,OK.
ODR | MOR BF 08 | 2011-09-22 06:00 | 2011-09-22 08:30 | 203 | 213 | 2100 | 2104 | HELD SAFETY MEETING TO RUN 9 ?" OD CASING.P/U AND M/U 9 ?" HANDLING EQUIPMENT TO RUN 9 ?" OD CASING.- RAN 9 ?" OD CASING, 36 Lb/ft, K-55, BTC @ 205 ft. 9 ?" FLOAT SHOE, 1.65 ft + 5 x 9 ?" JTS CASING, 36 Lb/ft, K-55, BTC R-3, 185,56 ft.-CONNECTED NIPLE 9?" + LANDING JOINT. P/U AND M/U 9 ?" CEMENTING HEAD. INSTALLED SURFACE LINES.
ODR | MOR BF 08 | 2011-09-22 09:00 | 2011-09-22 09:30 | 213 | 213 | 2100 | 2104 | PERFORMED 9 ?" CASING CEMENTING JOB @ 205 ft. PUMPED 10 BB OF WATER AT 3.0 BPM, PUMPED 33,4 BB OF CEMENT TAIL SLURRY 14.2 PPG CLASS "G". DISPLACED W/ 14.2 BB OF WATER AT 3.0 BPM. BACK FLOW:0.1 BB. RETURNS ON SURFACE 14 BB OF CEMENT, 13.9 PPG. CIP: CEMENT IN PLACE AT 09:30 HRS. OBSERVED LEKEAGE
ODR | MOR BF 08 | 2011-09-22 04:30 | 2011-09-22 06:00 | 213 | 203 | 1100 | 1107 | POOH BHA No. 1 TO SURFACE. L/D 4 x 6 ¼'' DC, XO, BIT SUB AND 12 ¼" USED TRICONE BIT.
ODR | MOR BF 08 | 2011-09-22 | 2011-09-22 04:00 | 75 | 213 | 1400 | 1401 | CONT. DRILLED 12-1/4" HOLE SECTION FROM 75 TO 213 ft W/ 75 SPM, GPM: 235 , RPM:100, WOB: 4-6 KLB REAMED 3 TIME EACH DRILL COLLAR.
ODR | MOR BF 08 | 2011-09-21 | 2011-09-22 | 15 | 75 | 1400 | 1407 | DRILLED 12-1/4" HOLE SECTION FROM SURFACE TO 75 ft W/ 50 SPM, GPM: 160 (BY-PASS), RPM: 80, WOB: 4-6 KL REAMED 3 TIME EACH DRILL COLLAR.
ODR | MOR BF 08 | 2011-09-27 08:30 | 2011-09-27 22:30 | 2958 | 2958 | 2100 | 2106 | WOC ON 7" CASING - WHILWE CREW WORK IN SEVERAL ISSUES.
ODR | MOR BF 08 | 2011-09-27 22:30 | 2011-09-28 | 2958 | 2958 | 1700 | 1701 | HELD SAFETY AND PREOPERATIONAL MEETING. DISCUSSED ABOUT N/D AND N/U 7 1/16 CSG HEAD AND BOP STACK RELEASED & L/D 7" CEMENTING HEAD, SURFACE LINES AND 7" LANDING JOINT. INSTALLED 7" CASING HEAD (SECTION "A") 7-1/16" - R45 - 2M
ODR | MOR BF 08 | 2011-09-27 06:00 | 2011-09-27 06:30 | 2958 | 2958 | 1700 | 1701 | HELD SAFETY AND PRE-OPERATIONAL MEETING W/ SCHLUMBERGER AND CREW. DISCUSSED 7" OD. CASING CEMENTING JOB
ODR | MOR BF 08 | 2011-09-27 04:00 | 2011-09-27 05:30 | 2958 | 2958 | 1500 | 1503 | CIRCULATED 7" CASING @ 2644.5 FT - RECIPROCATING STRING - 5 FT W/ 74 SPM - 233 GPM - SPP: 200 PSI.
ODR | MOR BF 08 | 2011-09-27 05:30 | 2011-09-27 06:00 | 2958 | 2958 | 1300 | 1301 | INSTALLED 7" LANDING JOINT (15,5'). - 7" OD CASING SHOE @ 2660 FT
ODR | MOR BF 08 | 2011-09-27 07:00 | 2011-09-27 08:30 | 2958 | 2958 | 2100 | 2104 | PERFORMED 7" CASING CEMENTING JOB DROPPED 7" BOTTOM PLUG - PUMPED PRE-FLUX AS FOLLOW: 60 BLS OF MUDPUSH II (12.5 PPG)@ 5.0 BPM PUMPED 90.4 BLS OF LEAD SLURRY - 15.6 PPG, CEMENT "G" CLASS @ 4.0 BPM - DROPPED 7" TOP PLUG DISPLACED CEMENT SLURRY W/ 104 BLS FRESH WATER @ 36 BLS (6 BPM) - 36 BLS (4 BPM) - 24 BLS (3 BPM) - 8 BLS (2 BPM) BACK FLOW: 0,7 BLS - RETURNS ON SURFACE: 10 BLS SLURRY, 13.8 PPG .CEMENT IN PLACE @ 08:30 Hrs
ODR | MOR BF 08 | 2011-09-27 | 2011-09-27 04:00 | 2958 | 2958 | 1200 | 1206 | CONT. RAN 7" CSG FORMATION PACKER SHOE (2,94')+1 X 7" CSG JNT(38,35')+ 1 X 7: FLOAT COLLAR (1.04') 72 JTS * 7" CASING (2640.52 ft) F/ SURFACE TO 2644.5 FT.
ODR | MOR BF 08 | 2011-09-27 06:30 | 2011-09-27 07:00 | 2958 | 2958 | 2100 | 2103 | DROPPED PACKER SHOE BALL - INSTALLED 7" CEMENTING HEAD AND LINES. - TESTED CEMENTING LINES W/ 1900 PSI. OK. PUMPED 5 BBLS WATER W/ UNIT CEMENTING TO SET FORMATION PACKER SHOE INCREASED PRESSURE @ 1150 PSI CONFIRMED CIRCULATING 6 BLS.
ODR | MOR BF 08 | 2011-09-23 | 2011-09-23 00:30 | 213 | 213 | 1000 | 1009 | POOH AND L/D 9 5/8" CUP TESTER
ODR | MOR BF 08 | 2011-09-23 10:30 | 2011-09-23 21:30 | 250 | 691 | 1400 | 1407 | CONTD. DRILLING 8½" HOLE BUILDING ANGLE SECTION FROM 250 FT TO 691.7 FT. (KOP @ 280 FT) WITH THE FOLLOWING PARAMETERS GPM: 300 - SPP: 500 + 150 PSI, RPM: 40 + M, WOB: 4-6 Klbs, SPM: 95. TAKE REDUCE PRESSURES. (81 SPM -255 GPM- 400 PSI) (91 SPM- 286 GPM- 450 PSI) (101 SPM - 318 GPM - 500 PSI) P/U WEIGHT: 29 KLB, R/W WEIGHT: 25 KLB, S/O WEIGHT: 24KLB -PUMPED HI VISCOUS PILL @ 516FT. FOOTAGE: 441 ft. - SLIDE: 222 ft (50 %), ROP SLIDE Efect.: 87.3 ft/hr - ROT.: 219 ft (50 %), ROP ROT. Efect.:147.9 ft/hr. LAST SURVEY TVD: 604.75 ft MD: 608 ft, INC: 13.06°, AZM: 216.92°.
ODR | MOR BF 08 | 2011-09-23 00:30 | 2011-09-23 04:00 | 213 | 213 | 1400 | 1403 | HELD PRE-OPERATIONAL AND SAFETY MEETING BY WEATHERFORD. P/U AND M/U BHA No 2 DIRECTIONAL STRING: 8½" TRC BIT S/N:1261637 , 6 ¾" MUD MOTOR. TESTED MUD MOTOR W/O 8½" BIT 301 GPM, 190 PSI. OK & W/ 8½" BIT TRC 301 GPM, 500 PSI. OK. RIH DIRECTIONAL BHA No 2 FROM 28.20 ft TO 182 ft. TAGGED TOP OF CEMENT AT 182 ft.
ODR | MOR BF 08 | 2011-09-23 08:00 | 2011-09-23 10:30 |  |  | 2500 | 2501 | NPT: CALIBRATED MARTIN DECKER AND CHANGED GENERATOR
ODR | MOR BF 08 | 2011-09-23 06:00 | 2011-09-23 07:00 | 224 | 224 | 1900 | 1916 | RIG REPAIR: CALIBRATED MARTIN DECKER.
ODR | MOR BF 08 | 2011-09-23 21:30 | 2011-09-23 22:30 | 691 | 691 | 1900 | 1916 | NPT: FIXED MUD PUMP No.1 AND CHANGE FOR MUD PUMP No.2
ODR | MOR BF 08 | 2011-09-23 05:30 | 2011-09-23 06:00 | 213 | 224 | 1400 | 1407 | STARTED TO DRILL 8½" HOLE SECTION FROM 210 FT TO 224 FT. WITH THE FOLLOWING PARAMETERS GPM: 300 -SPP: 450 + 150 PSI, RPM: 40 + M, WOB: 4-6 Klbs, SPM: 95.
ODR | MOR BF 08 | 2011-09-23 04:30 | 2011-09-23 05:30 | 213 | 213 | 1400 | 1410 | CONT. DRILL OUT CEMENT & 9?" CASING SHOE FROM 200 ft TO 210 ft, W/ 83 SPM, 261 GPM, SPP: 450 PSI, 30 RPM, WOB: 4-6 KLBS. CIRCULATED & CHANGE WATER BY 8,8 PPG DRILLING MUD. CLEANED CHANNELS & DUMPED SAND TRAP
ODR | MOR BF 08 | 2011-09-23 22:30 | 2011-09-24 | 691 | 786 | 1400 | 1407 | CONTD. DRILLING 8½" HOLE BUILDING ANGLE SECTION FROM 691.7 FT TO 786 FT. WITH THE FOLLOWING PARAMETERS GPM: 300 - SPP: 500 + 150 PSI, RPM: 40 + M, WOB: 8-10 Klbs, SPM: 95. FOOTAGE: 95 ft. - SLIDE: 46 ft (48 %), ROP SLIDE Efect.: 120.4 ft/hr - ROT.: 49 ft (52 %), ROP ROT. Efect.: 162.5 ft/hr. LAST SURVEY TVD: 695.53 ft MD: 702 ft, INC: 16.95°, AZM: 216.94°.
ODR | MOR BF 08 | 2011-09-23 04:00 | 2011-09-23 04:30 | 213 | 213 | 1400 | 1410 | DRILLED W/ WATER HARD CEMENT FROM 182 ft TO 200 ft, 5 ft ABOVE 9?" CASING SHOE. W/ 83 SPM, 261 GPM, SPP: 450 PSI, 30 RPM, WOB: 4-6 KLBS. PERFORMED CIT, CASING INTEGRITY TEST W/ 800 PSI DURING 10 MIN.OK. @ 200 ft.
ODR | MOR BF 08 | 2011-09-23 07:00 | 2011-09-23 08:00 | 224 | 250 | 1400 | 1407 | CONTD. DRILLING 8½" HOLE BUILDING ANGLE SECTION FROM 224 FT TO 250 FT. WITH THE FOLLOWING PARAMETERS GPM: 300 -SPP: 450 + 150 PSI, RPM: 40 + M, WOB: 4-6 Klbs, SPM: 95.
OCM | MOR BF 10 | 2011-10-23 | 2011-10-23 06:00 |  |  | 3000 | 3005 | WAITED DAY LIGHT TO CONT. RIG MOVE AND RIG UP EQUIPMENT. ARRANGED & CLEANED LOCATION - RIG MAINTENANCE IN DIFFERENT AREAS. MAKING PERIMETRAL CANALS.
OCM | MOR BF 10 | 2011-10-22 12:30 | 2011-10-22 13:30 |  |  | 1100 | 1129 | P/U 2 7/8" TBG HANDLING EQUIPMENT. RIH 2 7 /8" TUBING EUE (30.88 FT) + NIPLESILLA (1.5 FT) + 10 JTS 2 7/8" EUE TUBING (311.53 FT) + 1 X/ OVER 2 7/8" EUE X
OCM | MOR BF 10 | 2011-10-22 17:00 | 2011-10-22 17:30 |  |  | 1100 | 1164 | CONT. RIH 2 JTS 3 1/2" EUE TUBING (TOTAL 3 1/2" TUBING LONG: 2137.6 FT) JOINT TO JOINT FROM 2420 FT TO 2496 FT.
OCM | MOR BF 10 | 2011-10-22 16:30 | 2011-10-22 17:00 |  |  | 1200 | 1216 | CONECTED KELLY AND CIRCULATED WELL DISPLACED VISCOUS BRINE W/ CLEAN BRINE (9.3 PPG; Q: 189 GPM; SPP: 200 PSI) TO RETURNS OF CLEAN BRINE.
OCM | MOR BF 10 | 2011-10-22 21:00 | 2011-10-22 21:30 |  |  | 1500 | 1505 | FISH STRING AND INSTALLED X-O 2 7/8" EUE PIN x 3 1/2"" EUE PIN
OCM | MOR BF 10 | 2011-10-22 22:00 | 2011-10-23 |  |  | 3000 | 3009 | STARTED TO RIG DOWN SINOPEC 915 L/D TOOLS AND DISCONECT MUD PUMPS. WORKED ON ROTARY TABLE, REMOVED TOOLS AND ACCESSORIES. DISCONNECTED STANDPIPE LINE AND MUD HOSES.
OCM | MOR BF 10 | 2011-10-22 13:30 | 2011-10-22 16:30 |  |  | 1100 | 1164 | RIH 67 JTS 3 1/2" EUE TUBING (2076 FT) JOINT TO JOINT FROM 343.83 FT TO 2240 FT.
OCM | MOR BF 10 | 2011-10-22 17:30 | 2011-10-22 21:00 |  |  | 1000 | 1006 | HANG TBG ON 7 1/16" CASING HEAD. DISCONNECTED FLOW LINE AND N/D BELL NIPPLE & N/D BOP´S STACK + ADAPTER SPOOL
OCM | MOR BF 10 | 2011-10-22 21:30 | 2011-10-22 22:00 |  |  | 1000 | 1005 | INSTALLED 7-1/16" PUMPING FLANGE AND 1 EA GATE VALVE AND TOP CAP.
ODR | MOR BF 10 | 2011-10-17 09:30 | 2011-10-17 10:30 | 207 | 207 | 1400 | 1410 | CONT. DRILLING W/MUD EXCESS OF HARD CEMENT FROM 197 FT TO 207 FT.
ODR | MOR BF 10 | 2011-10-17 10:30 | 2011-10-17 16:00 | 207 | 770 | 1400 | 1406 | DRILLED 8½" HOLE SECTION VERTICAL F/ 207 ft TO 770 FT,PROGRESS 563 FT. REMARKS: CHANGED 7 SCREENS OF SHAKERS.
ODR | MOR BF 10 | 2011-10-17 02:30 | 2011-10-17 03:30 | 207 | 207 | 1000 | 1009 | TESTED ALL WELL CONTROL SYSTEM: ANNULAR BOP AND MANUAL VALVE CHOKE LINE W/ 500 PSI FOR 5 MINUTES & 1000 PSI FOR 10 MINUTES, SUCCESSFUL. TESTED PIPE RAM AND HCR W/ 500 PSI FOR 5 MINUTES & 1000 PSI FOR 10 MINUTES, SUCCESSFUL.
ODR | MOR BF 10 | 2011-10-17 02:00 | 2011-10-17 02:30 | 207 | 207 | 1200 | 1206 | RIH, 1 JOINT HWDP 5" + CUP TESTER + 1 JOINT 3 1/2" DP, TO PERFORM BOP'S TEST .
ODR | MOR BF 10 | 2011-10-17 06:00 | 2011-10-17 07:00 | 207 | 207 | 1400 | 1401 | CONT. M/U BHA 2 WITH DIRECTIONAL TOOLS AND MWD, ORIENTING MOTOR. RIH BHA 2 TO 87.05 FT.
ODR | MOR BF 10 | 2011-10-17 09:00 | 2011-10-17 09:30 | 207 | 207 | 1500 | 1502 | PUMPED 10 BB OF WATER AS SPACER, DISPLACED WATER- CEMENT BY 8.8 PPG INHIBITED MUD. WASHED RETURN AND PILL TANKS.
ODR | MOR BF 10 | 2011-10-17 | 2011-10-17 02:00 | 207 | 207 | 1000 | 1006 | INSTALLED 9 5/8" CASING HEAD 11"x 3M, R53-BTC. N/U ANNULAR BOP, PIPE RAMS, BELL NIPPLE & FLOWLINE.INSTALLED LINES OF POOR BOY AND HCR
ODR | MOR BF 10 | 2011-10-17 08:30 | 2011-10-17 09:00 | 207 | 207 | 2000 | 2003 | PERFORMED CIT @ 197 FT WITH 500 PSI PSI FOR 5 MINUTES & 800 PSI FOR 10 MINUTES, OK.
ODR | MOR BF 10 | 2011-10-17 03:30 | 2011-10-17 04:00 | 207 | 207 | 1200 | 1204 | POOH, 1 JOINT HWDP 5" + CUP TESTER + 1 JOINT 3 1/2" DP AND CONDITIONIG ROTARY TABLE TO M/U BHA No. 2 AND L/D 9 5/8 CSG TOOLS
ODR | MOR BF 10 | 2011-10-17 04:00 | 2011-10-17 04:30 | 207 | 207 | 1700 | 1701 | SAFETY AND PREOPERATIONAL MEETING TO MAKE UP BHA No. 2 WITH DIRECTIONAL TOOLS AND MWD
ODR | MOR BF 10 | 2011-10-17 16:00 | 2011-10-18 | 770 | 1428 | 1400 | 1407 | DRILLED 8½" HOLE SECTION BUILDING ANGLE F/ 770 ft TO 1428 FT. (KOP @ 286 FT, INC: 0.98 DEG, AZI: 310.38 DEG, DLS: 1.12 °/100FT). WITH THE FOLLOWING PARAMETERS SPM: PUMP 1: 76 + PUMP 2: 80, GPM: 450, SPP: 1250+100 PSI, RPM: 50+M, WOB: 10-14 KLBS. DAILY DRILLING SUMMARY TOTAL PROGRESS: 1221 FT, AVERAGE ROP : 76.31 FT/HR, EFFECTIVE BIT TIME: 6.38 HRS, ROP EFFECTIVE: 191.37 FT/HR. TOTAL ROTARY: 1114 FT, % ROTARY: 91 %, TOTAL ROTARY TIME: 5.45 HRS, ROP ROTARY: 204.4 FT/HR. TOTAL SLIDE: 107 FT, % SLIDE: 8%, TOTAL SLIDE TIME : 0.93 HRS, ROP SLIDE: 115 FT/HR.
ODR | MOR BF 10 | 2011-10-17 04:30 | 2011-10-17 06:00 | 207 | 207 | 1400 | 1403 | M/U MOTOR AND BIT. TESTED MOTOR WITHOUT BIT: 314 GPM AND 180 PSI, WITH BIT: 314 GPM AND 400 PSI. OK
ODR | MOR BF 10 | 2011-10-17 07:00 | 2011-10-17 08:30 | 207 | 207 | 1100 | 1110 | CONT. RIH F/ 87.05 FT T/ 178FT ,REACHED TOP OF CEMENT @ 181 FT; DRILLED W/WATER EXCESS OF HARD CEMENT FROM 181 FT TO 197 FT PARAMETERS. WITH THE FOLLOWING W/347 GPM, 500 PSI, 50 RPM, WOB: 4-6 KLBS, SPM 110.
ODR | MOR BF 10 | 2011-10-16 07:30 | 2011-10-16 11:30 | 0 | 207 | 1400 | 1406 | DRILLED 12 ¼" HOLE SECTION W/ BHA No. 1 FROM SURFACE TO 100 FT W/ BYPASS IN PUMP. 74 STK.REMARK: AT100 FT WERE PUMPED (FLY) 20 BBLS OF VISCOUS PILL ( 120 SEG). 50 PSI,DRILLED 12 ¼" HOLE SECTION W/ BHA No. 1 FROM 100 FT TO 207 ft W/ PUMP 210-230 GPM , 100-120 PSI, WOB 6-8 KLBS, 60-100 RPM
ODR | MOR BF 10 | 2011-10-16 14:00 | 2011-10-16 14:30 | 207 | 207 | 1700 | 1701 | P/U AND M/U 9.625" CSG HANDLING EQUIPMENT.PERFORMED PREOPERATIONAL & SAFETY MEETING TO RUN 9 5/8" CSG. RAN 9 ?" OD CASING, K-55, 36 Lb/ft, BTC, R-3 @ 198 FT
ODR | MOR BF 10 | 2011-10-16 20:30 | 2011-10-17 | 207 | 207 | 1000 | 1001 | INSTALLED 9 5/8" CASING HEAD 11"x 3M, R53-BTC. N/U ANNULAR BOP, PIPE RAMS, BELL NIPPLE & FLOWLINE. INSTALLED LINES OF POOR BOY AND HCR.
ODR | MOR BF 10 | 2011-10-16 16:00 | 2011-10-16 16:30 | 207 | 207 | 1500 | 1503 | CONNECTING CIRCULATING HEAD. CIRCULATING 9.625" CASING @ 202 FT TO CLEAN RETURNS. CONDITIONING MUD: YP: 15 Y VP: 16.
ODR | MOR BF 10 | 2011-10-16 12:00 | 2011-10-16 12:30 | 207 | 207 | 1100 | 1107 | POOH BHA No. 1 F/207 FT TO SURFACE. CHECKED AND CLEANING BIT.
ODR | MOR BF 10 | 2011-10-16 07:00 | 2011-10-16 07:30 | 0 | 0 | 1400 | 1403 | PERFORMED PREOPERATIONAL & SAFETY MEETING WITH TOOL PUSHER, HSE, MUD ENGINEER, CONTROL SOLIDS ENGINEER AND RIG CREWSPUDDED DAY: RIG SINOPEC 915 ON MORICHE BF 10 WELL @ 07:00 HRS, OCOTBER 16 th, 2011
ODR | MOR BF 10 | 2011-10-16 18:30 | 2011-10-16 19:00 | 207 | 207 | 1000 | 1007 | CLEANED CELLAR, LIFTED BELL NIPPLE, CUT CONDUCTOR PIPE AND INSTALL LANDING PLATE.
ODR | MOR BF 10 | 2011-10-16 | 2011-10-16 07:00 | 0 | 0 | 1300 | 1304 | MOVILIZACION
ODR | MOR BF 10 | 2011-10-16 17:30 | 2011-10-16 18:30 | 207 | 207 | 2100 | 2104 | PUMPED AHEAD 10 BB OF FRESH WATER @ 4.0 BPM. MIXED & PUMPED 38.5 BB OF CEMENT SLURRY - 14.2 PPG "CORRECT" CEMENT @ 4.0 BPM. DISPLACED CEMENT SLURRY WITH 14 BBL OF FRESH WATER @ 3.O BBL/MIN. RETURNS OF CEMENT IN SURFACE: 12 BBL OF 14 PPG. BACK FLOW: 0.2 BBL. CEMENT IN PLACE @ 18:30 HRS
ODR | MOR BF 10 | 2011-10-16 11:30 | 2011-10-16 12:00 | 207 | 207 | 1500 | 1503 | CIRCULATED TO CLEAN RETURNS WITH 74 SPM AND 232 GPM
ODR | MOR BF 10 | 2011-10-16 16:30 | 2011-10-16 17:00 | 207 | 207 | 1700 | 1701 | PERFORMED PREOPERATIONAL & SAFETY MEETING WITH CEMMENTING PERSONEL, RIG CREW, COMAN, RIG MANAGER AND HSE. 9.625" CASING CEMENTING JOB
ODR | MOR BF 10 | 2011-10-16 14:30 | 2011-10-16 16:00 | 207 | 207 | 1200 | 1204 | M/U FLOAT SHOE AND FIRST CASING JOINT. TEST FLOATING EQUIPMENT. OK. 9 ?" FLOAT SHOE, 1.65 FT + 5 x 9 ?" JTS CASING, 36 Lb/ft, K-55, BTC R-3, 183.95 FT. CONNECTED LANDING JOINT (18 FT) TO CSG 9-?" . CSG SHOE @ 202 FT.
ODR | MOR BF 10 | 2011-10-16 17:00 | 2011-10-16 17:30 | 207 | 207 | 2000 | 2005 | TESTED SURFACE LINES W/1500 PSI. OK.
ODR | MOR BF 10 | 2011-10-16 12:30 | 2011-10-16 13:00 | 207 | 207 | 1100 | 1110 | RIH BHA No.1 FROM SURFACE FT TO 207 FT
ODR | MOR BF 10 | 2011-10-16 13:30 | 2011-10-16 14:00 | 207 | 207 | 1100 | 1107 | POOH BHA No. 1 F/208 FT TO SURFACE. LAYED DOWN 4 x 6 1/2" DC TO RACKS
ODR | MOR BF 10 | 2011-10-16 19:00 | 2011-10-16 20:30 | 207 | 207 | 2100 | 2101 | L/D 9 5/8'' CEMENTING HEAD AND SURFACE LINES AND L/D 9 5/8" LANDING JOINT. .
ODR | MOR BF 10 | 2011-10-16 13:00 | 2011-10-16 13:30 | 207 | 207 | 1500 | 1503 | PUMPED AND CIRCULATED 25 BBLS OF VISCOUS PILL (120 SEG) UNTIL CLEAN RETURNS
ODR | MOR BF 10 | 2011-10-22 01:30 | 2011-10-22 02:30 | 2539 | 2539 | 1200 | 1206 | M/U 5-1/2" MESH RITE AND RIH F/ SURFACE TO 297.23 FT AS FOLLOW: 1x5-1/2" BULL PLUG BTC (0.6') + 3 x 5-1/2" BLIND LINER ( 106.38 FT) + 2x5-1/2" MESH RITE (75.25 FT)+ 1x5-1/2" EXPANSION JOINT (4.65 FT) + 1 x 5-1/2" BLIND LINER (36.45 FT) + 1 x 5-1/2" MESH RITE (38.40 FT) + 1 x 5-1/2" BLIND LINER (35.50 FT) + LANDING NIPLE
ODR | MOR BF 10 | 2011-10-22 00:30 | 2011-10-22 01:00 | 2539 | 2539 | 1400 | 1418 | CONDITIONED TOOLS AND ROTARY TABLE TO RUN 5 1/2" MESH RITE
ODR | MOR BF 10 | 2011-10-22 01:00 | 2011-10-22 01:30 | 2539 | 2539 | 1700 | 1701 | HELD SAFETY & PREOPERATIONAL MEETING TO RUN 5 1/2" MESHRITE. RAN 5 1/2" OD MESHRITE
ODR | MOR BF 10 | 2011-10-22 08:30 | 2011-10-22 10:30 | 2539 | 2539 | 1100 | 1116 | POOH 3 ½" OD DP + 7" SETTING TOOL FROM 2240 FT TO SURFACE
ODR | MOR BF 10 | 2011-10-22 06:30 | 2011-10-22 08:30 | 2539 | 2539 | 1100 | 1117 | M/U METAL SEAL W/SETTING TOOL & RIH W/ 3½" DP F/ SURFACE TO 2240 FT. SET METAL SEAL WITH 10 KLBS. RELEASED SETTING WITH 12 TURNS TO RIGHT - METAL SEAL TOP @ 2240 FT.
ODR | MOR BF 10 | 2011-10-22 05:00 | 2011-10-22 06:30 | 2539 | 2539 | 1100 | 1116 | POOH 3 1/2" DP + SETTING TOOL FROM 2240 FT TO SURFACE.
ODR | MOR BF 10 | 2011-10-22 02:30 | 2011-10-22 04:30 | 2539 | 2539 | 1200 | 1206 | CONNECTED SETTING TOOL AND RAN 5 1/2" OD MESH RITE COMPLETION W/ 3 1/2" DP FROM 297.23 FT TO 2539 FT (BULL PLUG).
ODR | MOR BF 10 | 2011-10-22 10:30 | 2011-10-22 12:30 | 2539 | 2539 | 1300 | 1303 | L/D 3 1/2" DP AND 4 3/4" DC FROM RIG TO RACKS
ODR | MOR BF 10 | 2011-10-22 04:30 | 2011-10-22 05:00 | 2539 | 2539 | 1300 | 1304 | CHECKED BOTTOM WITH 5 KLbs & RELEASED SETTING TOOL - MESH RITE WITH 12 TURNS TO RIGHT . OK. (TOP OF 5 1/2" MESH RITE @ 2241 FT)
ODR | MOR BF 10 | 2011-10-22 | 2011-10-22 00:30 | 2539 | 2539 | 1800 | 1810 | R/D HALLIBURTON CASED HOLE E-LOGGING TOOLS.
ODR | MOR BF 10 | 2011-10-19 04:30 | 2011-10-19 05:00 | 2539 | 2539 | 1800 | 1802 | R/U HALLIBURTON E-LOGS TOOLS
ODR | MOR BF 10 | 2011-10-19 16:30 | 2011-10-19 18:30 | 2539 | 2539 | 1100 | 1107 | CHECKED STATIC LEVEL, OK. POOH BHA No. 3 2539 FT TO 346 FT.
ODR | MOR BF 10 | 2011-10-19 15:30 | 2011-10-19 16:30 | 2539 | 2539 | 1500 | 1503 | CIRCULATED @ 2539 FT TO CLEAN RETURNS ON SURFACE. PUMPED & DISPLACED TO BOTTOM 18 BLS OF HI-VIS PILL (MW: 9.2 PPG, FV: 200 SEG/QT)
ODR | MOR BF 10 | 2011-10-19 21:30 | 2011-10-20 | 2539 | 2539 | 1200 | 1206 | RIH 7" CASING, N-80, 23.0 LB/FT, BTC, R-3 AS FOLLOWS: PACKER SHOE (2.95 FT) + 1 JT x 7" CASING (36.72 FT) + BAFFLE ADAPTER (1.10 FT) + 9 JT x 7" CASING (334.48 FT). MND: 375.25 FT
ODR | MOR BF 10 | 2011-10-19 02:00 | 2011-10-19 04:00 | 2539 | 2539 | 1100 | 1107 | L/D DIRECTIONAL TOOLS. NMDC + EM EMITTING SUB+ TOOL CARRIER AND 8-1/2" BIT TO SURFACE (DULL GRADE: 3/4/WT/A/E/1/SD/TD)
ODR | MOR BF 10 | 2011-10-19 05:00 | 2011-10-19 10:00 | 2539 | 2539 | 1800 | 1804 | RAN OPEN HOLE E-LOGS SDL - DSN - HRI - MSFL - GR FROM 2539 FT TO 202 FT.
ODR | MOR BF 10 | 2011-10-19 20:30 | 2011-10-19 21:00 | 2539 | 2539 | 1200 | 1204 | CONDITIONED ROTARY TABLE & P/U HYDRAULIC TONGUE & TOOLS TO RIH CASING
ODR | MOR BF 10 | 2011-10-19 13:00 | 2011-10-19 15:30 | 2539 | 2539 | 1100 | 1111 | CONT. RIH BHA No 3 W/ 3-1/2" DP FROM 346 FT TO 2536 FT, BREAK CIRCULATION @ 436 FT & 1500 FT
ODR | MOR BF 10 | 2011-10-19 11:00 | 2011-10-19 13:00 | 2539 | 2539 | 1100 | 1107 | M/U BHA No3 W/ TRICONE BIT TYPE: ER1GJMRS, S/N 1250872 +2 JT x 6-1/2" DC + +X-O + 5 JT x 5" HWDP + JAR + 3 JT x 5" HWDP + X-O F/ SURFACE TO 346 FT
ODR | MOR BF 10 | 2011-10-19 04:00 | 2011-10-19 04:30 | 2539 | 2539 | 1700 | 1701 | PERFORMED SAFETY & PREOPERATIONAL MEETING BY HALLIBURTON WPS
ODR | MOR BF 10 | 2011-10-19 18:30 | 2011-10-19 20:30 | 2539 | 2539 | 1300 | 1303 | POOH & L/D TO PIPE RACKS BHA No 3 FROM 346 FT TO SURFACE
ODR | MOR BF 10 | 2011-10-19 | 2011-10-19 02:00 | 2539 | 2539 | 1100 | 1101 | CHECKED STATIC LEVEL, OK. CONT. POOH BHA No. 2 W/ DIRECTIONAL TOOLS FROM 1940 FT TO 430 FT. POOH BHA No. 2 W/ DIRECTIONAL TOOLS FROM 430 FT TO 85.45 FT.
ODR | MOR BF 10 | 2011-10-19 10:00 | 2011-10-19 11:00 | 2539 | 2539 | 1800 | 1802 | R/D HALLIBURTON E-LOGS TOOLS
ODR | MOR BF 10 | 2011-10-19 21:00 | 2011-10-19 21:30 | 2539 | 2539 | 1700 | 1701 | HELD SAFETY & PRE-OPERATIONAL MEETING TO RIH CASING
ODR | MOR BF 10 | 2011-10-20 06:00 | 2011-10-20 07:30 | 2539 | 2539 | 1500 | 1503 | CIRCULATED7" CASING @ 2292 FT TO CLEAN HOLE & CONDTIONED MUD IN HOLE (PV: 10-YP: 11), RECIPROCATING STRING W/ 300 GPM - 290 PSI
ODR | MOR BF 10 | 2011-10-20 09:00 | 2011-10-20 10:00 | 2539 | 2539 | 2100 | 2104 | PUMPED 60 BLS OF MUDPUSH 12.5 PPG AS PREFLUX @ 5 BPM. DROPPED BOTTOM PLUG. MIXED & PUMPED 74 BLS OF CEMENT SLURRY 15.6 PPG @ 4.0 BPM DROPPED TOP PLUG. DISPLACED W/ 90 BLS OF FRESH WATER @ 5/4/2 BPM. SET TOP PLUG & TESTED 7" CASING W/ 1700 PSI. BACKFLOW: 0.5 BLS. RETURNED 10 BLS OF CEMENT 14.5-15.5 PPG. CIP @ 10:00 HRS
ODR | MOR BF 10 | 2011-10-20 08:00 | 2011-10-20 08:30 | 2539 | 2539 | 2100 | 2101 | DROP PACKER SHOE BALL. INSTALLED 7" CEMENTING HEAD & SURFACE LINES
ODR | MOR BF 10 | 2011-10-20 07:30 | 2011-10-20 08:00 | 2539 | 2539 | 1700 | 1701 | HELD PRE-OPERATIONAL & SAFETY MEETING TO CEMENTING JOB
ODR | MOR BF 10 | 2011-10-20 08:30 | 2011-10-20 09:00 | 2539 | 2539 | 2100 | 2101 | TESTED SURFACE LINE W/ 500- 2700 PSI , OK. PUMPED 3.0 BLS & SET FORMATION PACKER SHOE W/ 1200 PSI. CHECKED MUD RETURNS OK.
ODR | MOR BF 10 | 2011-10-20 05:30 | 2011-10-20 06:00 | 2539 | 2539 | 1200 | 1214 | INSTALLED 7" LANDING JOINT. PACKER SHOE @ 2292 FT. INSTALLED CIRCULATION HEAD.
ODR | MOR BF 10 | 2011-10-20 | 2011-10-20 05:30 | 2539 | 2539 | 1200 | 1206 | CONT. RIH 52 JT x 7" CASING (1901.38 FT). FROM 375 FT TO 2277 FT
ODR | MOR BF 10 | 2011-10-20 10:00 | 2011-10-21 | 2539 | 2539 | 2100 | 2106 | WOC - 7" CASING.
ODR | MOR BF 10 | 2011-10-21 12:00 | 2011-10-21 12:30 | 2539 | 2539 | 2000 | 2003 | PERFORMED CIT @ 2285 FT. TESTED ANNULAR BOP W/500 PSI & 800 PSI. AND TESTED PIPE RAM W/ 500 PSI & 1200 PSI. TESTED HCR W/ 800 PSI.
ODR | MOR BF 10 | 2011-10-21 13:30 | 2011-10-21 14:00 | 2539 | 2539 | 1400 | 1410 | DRILLED CEMENT, FORMATION PACKER SHOE FROM 2289 FT TO 2292 FT W/ 180 GPM, 40 RPM, WOB. 6-8 KLBS, SPP: 400 PSI
ODR | MOR BF 10 | 2011-10-21 09:00 | 2011-10-21 12:00 | 2539 | 2539 | 1400 | 1410 | DRILLED EXCESS OF CEMENT, TOP PLUG AND BAFFLE COLLAR FROM 2237 FT TO 2287 FT. WITH 67 SPM, 210 GPM, 450 PSI, WOB 3-4, 50 RPM
ODR | MOR BF 10 | 2011-10-21 17:30 | 2011-10-21 20:00 | 2539 | 2539 | 1100 | 1107 | POOH BHA No 4 AND 3 1/2" DP FROM 2539 FT TO SURFACE. L/D BHA N. 4.
ODR | MOR BF 10 | 2011-10-21 16:30 | 2011-10-21 17:30 | 2539 | 2539 | 1500 | 1503 | DISPLACED MUD BY BRINE: PUMPED 20 BBL OF WATER AS SPACER + PUMPED 63 BBL OF CLEAN BRINE + 18 BBL OF VISCOUS BRINE 9.3 PPG AND 50 SEG + 14 BBL OF CLEAN BRINE.
ODR | MOR BF 10 | 2011-10-21 06:30 | 2011-10-21 09:00 | 2539 | 2539 | 1400 | 1401 | M/U AND RIH BHA No. 4 CONVENTIONAL WITH 6 1/8" TRICONIC BIT AND 3 1/2" DP FROM SURFACE TO 2237 FT. FOUND TOP OF CEMENT @ 2237 FT
ODR | MOR BF 10 | 2011-10-21 12:30 | 2011-10-21 13:00 | 2539 | 2539 | 1400 | 1410 | CONT. DRILLING HARD CEMENT FROM 2285 FT, TO 2289 FT (TOP OF PACKER SHOE).
ODR | MOR BF 10 | 2011-10-21 14:30 | 2011-10-21 15:00 | 2539 | 2539 | 1500 | 1503 | CIRCULATED TO CLEAN HOLE WITH 250 GPM AND 650 PSI.CHECKED STATIC FLUID. CHECKED BOTTOM. OK.
ODR | MOR BF 10 | 2011-10-21 | 2011-10-21 02:00 | 2539 | 2539 | 2100 | 2106 | WOC - 7" CASING.
ODR | MOR BF 10 | 2011-10-21 14:00 | 2011-10-21 14:30 | 2539 | 2539 | 1100 | 1110 | RIH BHA N. 4 FREE FROM 2292 FT TO 2539 FT (BOTTOM HOLE).
ODR | MOR BF 10 | 2011-10-21 20:00 | 2011-10-21 20:30 | 2539 | 2539 | 1700 | 1701 | HOLD SAFETY & PREOPERATIONAL MEETING BY HALLIBURTON LOGGING
ODR | MOR BF 10 | 2011-10-21 21:00 | 2011-10-22 | 2539 | 2539 | 1800 | 1810 | RUNNING CASED HOLE E.LOGS: CBL-CASTF-NGR-CCL FROM 2274 FT TO 202 FT ( 9 5/8 " CSG SHOE)
ODR | MOR BF 10 | 2011-10-21 13:00 | 2011-10-21 13:30 | 2539 | 2539 | 1500 | 1503 | CIRCULATED HOLE & PUMPED 20 BBL OF WATER AS SPACER. DISPLACED WATER BY MUD OF 9.1 PPG WITH: 170 GPM, SPP: 300 PSI.
ODR | MOR BF 10 | 2011-10-21 02:00 | 2011-10-21 03:30 | 2539 | 2539 | 1700 | 1701 | HELD SAFETY AND PREOPERATIONAL MEETING. DISCUSSED ABOUT N/D AND N/U 7 1/16 CSG HEAD AND BOP STACK RELEASED & L/D 7" CEMENTING HEAD, SURFACE LINES AND 7" LANDING JOINT. INSTALLED 7" CASING HEAD (SECTION "A") 7-1/16" - R45 - 2M
ODR | MOR BF 10 | 2011-10-21 20:30 | 2011-10-21 21:00 | 2539 | 2539 | 1800 | 1811 | R/U HALLIBURTON LOGGING TOOLS.
ODR | MOR BF 10 | 2011-10-21 15:00 | 2011-10-21 16:00 | 2539 | 2539 | 1500 | 1503 | WASHED PILL TANK AND CHANNELS.
ODR | MOR BF 10 | 2011-10-21 03:30 | 2011-10-21 06:30 | 2539 | 2539 | 1000 | 1005 | P/U BOP STACK .N/U DOUBLE ADAPTER SPOOL R45 - 2M x R53 - 3M. N 13 3/8"-R53 - 2M x BX160 - 5M, DOUBLE RAM PREVENTER (PIPE RAM 3-1/2" - BLIND RAM) 13?'' - 5M - BX160 AND ANNULAR PREVENTOR 13-3/8" - BX160 - 5M. INSTALLED BELL NIPPLE & FLOW LINE INSTALLED HCR VALVE, CHOKE LINE AND KILL LINE. INSTALLED HYDRAULIC LINES, HCR LINES & ACCUMULATOR SYSTEM.
ODR | MOR BF 10 | 2011-10-21 16:00 | 2011-10-21 16:30 | 2539 | 2539 | 1500 | 1503 | PREPARED 25 BBLS OF VISCOUS BRINE WITH 50 SEG AND 9.3 PPG AND 65 BBLS OF CLEAN BRINE WITH 9.3 PPG.
ODR | MOR BF 10 | 2011-10-18 17:30 | 2011-10-18 19:30 | 2539 | 2539 | 1300 | 1302 | TOH DRILL STRIG W/ DIRECTIONAL TOOLS FROM 1813 FT TO 185 FT.REMARK: TRIP WITHOUT RESTRICTIONS
ODR | MOR BF 10 | 2011-10-18 22:00 | 2011-10-18 23:00 | 2539 | 2539 | 1500 | 1503 | PUMPED AND CIRCULATED 25 BBLS OF VISCOUS PILL TO CLEAN RETURNS. RECIPROCATING STRING (315 GPM, 9.1 PPG, 85 STK, 58SEG)
ODR | MOR BF 10 | 2011-10-18 02:00 | 2011-10-18 02:30 | 1556 | 1556 | 1500 | 1503 | PUMPED AND CIRCULATED 30 BBL OF VISCOUS PILL (120 SEG) UNTILL CLEAN HOLE WITH 420 GPM AND 650 PSI, RECIPROCATING STRING.
ODR | MOR BF 10 | 2011-10-18 16:00 | 2011-10-18 17:30 | 2539 | 2539 | 1500 | 1503 | CIRCULATED UNTILL CLEAN HOLE WITH 145 SPM, 456 GPM AND 650 PSI @ 2539 FT. CHECKED STATIC LEVEL, OK.
ODR | MOR BF 10 | 2011-10-18 | 2011-10-18 02:00 | 1428 | 1556 | 1400 | 1407 | CONT. DRILLED 8½" HOLE SECTION BUILDING ANGLE F/ 1428 ft TO 1556 FT. PROGRESS 128 FT. WITH THE FOLLOWING PARAMETERS SPM: PUMP 1: 76 + PUMP 2: 80, GPM: 450, SPP: 1250+100 PSI, RPM: 50+M, WOB: 10-14 KLBS.TAKE SCR's: 38 SPM - 250 PSI; 48 SPM - 320 PSI, 58 SPM - 400 PSI.
ODR | MOR BF 10 | 2011-10-18 19:30 | 2011-10-18 22:00 | 2539 | 2539 | 1300 | 1302 | TIH BHA No.2 WITH DIRECTIONAL TOOLS AND MWD FROM 185 FT TO 1813 FT BREAKING CIRCULATION EACH 500 FT. CHECKED BOTTOM, OK
ODR | MOR BF 10 | 2011-10-18 03:00 | 2011-10-18 16:00 | 1620 | 2539 | 1400 | 1407 | DRILLED 8½" HOLE SECTION HOLDING ANGLE F/ 1620 ft TO 2539 FT. PROGRESS OF 320 FT. ROTARY: 100 %
ODR | MOR BF 10 | 2011-10-18 02:30 | 2011-10-18 03:00 | 1556 | 1620 | 1400 | 1407 | DRILLED 8½" HOLE SECTION BUILDING ANGLE F/ 1556 FT TO 1620 FT, PROGRESS 64 FT. (EOB @ 1620 FT, INC: 8.7 DEG, AZI: 265.38 DEG, DLS: 1.1 °/100FT), WITH THE FOLLOWING PARAMETERS SPM: PUMP 1: 76 + PUMP 2: 80, GPM: 450, SPP: 1250+100 PSI, RPM: 50+M, WOB: 10-14 KLBS
ODR | MOR BF 10 | 2011-10-18 23:00 | 2011-10-19 | 2539 | 2539 | 1100 | 1107 | CHECKED STATIC LEVEL, OK. POOH BHA No. 2 W/ DIRECTIONAL TOOLS FROM 2539 FT TO 1940 FT. WITHOUT RESTRICTION
OCM | MOR BF 05 | 2011-08-01 12:00 | 2011-08-01 13:00 | 2908 | 2908 | 1800 | 1823 | NPT PROBLEMS W/ POWER TONG HIDRAULIC
OCM | MOR BF 05 | 2011-08-01 19:00 | 2011-08-01 22:00 | 2908 | 2908 | 1000 | 1004 | L/D FLOW LINE AND BELL. N/D BOP STACK SEATING NIPPLE. P/U & M/U 1 JOINT OF 2-7/8" TBG EUE AND FISHED STRING. INSTALLED PNEUMATIC SLIPS OVER 7-1/16" CASING HEAD, XOVER 2 7/8" EUE - 3 1/2" EUE PIN AND M/D 3 1/2" TUBING HANGER. INSTALLED 7-1/16" PUMPING FLANGE W/ 2 x 2" LP GATE VALVES. *** RELEASED SIN-917 DRILLING RIG @ 22:00 HRS ON AUG 1 st, 2011 ***
OCM | MOR BF 05 | 2011-08-01 22:00 | 2011-08-02 | 2908 | 2908 | 2200 | 2204 | STARTED TO RIG DOWN SINOPEC 917 . L/D TOOLS AND DISCONECT MUD PUMPS. WORKED ON ROTARY TABLE, REMOVED TOOLS AND ACCESSORIES. RAN BP ROD STRING SBP WM-384
OCM | MOR BF 05 | 2011-08-01 11:30 | 2011-08-01 12:00 | 2908 | 2908 | 1100 | 1164 | CLEANED KELLY AND LINES W/ FRESH WATER TO DISPLACE BRINE CONTENT. RIH PRODUCTION COMPLETION W/. 2-7/8" TUBING; N-80; 6.4 lb/ft; EUE; R-1
OCM | MOR BF 05 | 2011-08-01 13:00 | 2011-08-01 19:00 | 2908 | 2908 | 2200 | 2204 | P/U 2-7/8" EUE TUBING HANDLING TOOLS. RIH 1 JOINT OF 2 7/8" (30.43') + SEAT (0.6') +90JOINTS OF 2-7/8" EUE TBG (2807') @ 2838 ft. HANGED TUBING ON 7- 1/16" CASING HEAD. SHOE TRACK: 69 ft
ODR | MOR BF 05 | 2011-07-26 01:00 | 2011-07-26 01:30 | 212 | 212 | 1100 | 1110 | RIH BHA No. 2 TO 176 FT (TOC).
ODR | MOR BF 05 | 2011-07-26 04:00 | 2011-07-26 06:00 | 214 | 351 | 1400 | 1407 | DRILLED 8-1/2" HOLE VERTICAL SECTION FROM 214 FT TO 351 FT (KOP @287 ft). ROP AVERAGE: 69.5 FT/HR. W/ 309 GPM, 500 PSI, 40 RPM, WOB: 6-8 KLBS. SLIDING: 21.6%, ROTATING: 78.4% TOTAL LENGHT 139 FT.
ODR | MOR BF 05 | 2011-07-26 12:00 | 2011-07-26 18:00 | 726 | 1072 | 1400 | 1407 | DRILLED 8-1/2" HOLE SECTION BUILDING ANGLE FROM 726 ft TO 1072 ft, W/ 320 GPM, 900+50 PSI, 45 RPM, 6-10 KLB. SLIDING: 45.7%, ROTATING: 54.3% TOTAL LENGHT 346 FT. LAST SURVEY @ 705 FT. INC: 31.94°; AZM: 9.31°, DL 1.95º. SPR PUMP No. 1: 520 PSI @ 70 SPM (220 GPM); 650 PSI @ 80 SPM (250 GPM), P/UW 52 KLBS, S/OW 42 KLBS, SW 40 KLBS. PUMPED AHEAD 20 BLS LOW VISCOSITY PILL AND 20 BLS HIGH VISCOSITY PILL @ 1009 GPM
ODR | MOR BF 05 | 2011-07-26 | 2011-07-26 01:00 | 212 | 212 | 1400 | 1403 | CONT. ORIENT TOOL DIRECTIONAL, RIH TO 93 FT
ODR | MOR BF 05 | 2011-07-26 06:00 | 2011-07-26 12:00 | 351 | 726 | 1400 | 1407 | DRILLED 8-1/2" HOLE SECTION BUILDING ANGLE FROM 351 ft TO 726 ft, W/ 320 GPM, 700+50 PSI, 45 RPM, 4-8 KLB. SLIDING: 23.8%, ROTATING: 76.2% TOTAL LENGHT 411 FT. LAST SURVEY @ 705 FT. INC: 31.94°; AZM: 9.31°, DL 1.95º. SPR PUMP No. 1: 550 PSI @ 58 SPM (238 GPM); 650 PSI @ 70 SPM (290 GPM), P/UW 42 KLBS, S/OW 41 KLBS, SW 40 KLBS. PUMPED AHEAD 20 BLS LOW VISCOSITY PILL AND 20 BLS HIGH VISCOSITY PILL @ 505 GPM
ODR | MOR BF 05 | 2011-07-26 01:30 | 2011-07-26 02:00 | 212 | 212 | 1400 | 1410 | DRILLED OUT CEMENT F/178 FT TO 200 FT W/ 310 GPM, 400 PSI, WOB: 4-5 KLBS.
ODR | MOR BF 05 | 2011-07-26 03:00 | 2011-07-26 03:30 | 212 | 214 | 1400 | 1410 | DRILLED OUT CEMENT + FLOAT SHOE F/200 FT TO 214 FT. CIRCULATED AND DISPLACED WATER BY 8.7 PPG MUD.
ODR | MOR BF 05 | 2011-07-26 02:00 | 2011-07-26 03:00 | 212 | 212 | 1000 | 1001 | CIT & ANNULAR BOP @ 400/1000 PSI, 10 MIN, OK.CHOKE MANIFOLD REMOTE AND MANUAL, HCR, PIPE RAMS & POOR BOY OK.
ODR | MOR BF 05 | 2011-07-26 03:30 | 2011-07-26 04:00 | 214 | 214 | 1500 | 1503 | WASHING CHANNELS & PILL TANK
ODR | MOR BF 05 | 2011-07-26 18:00 | 2011-07-27 | 1072 | 1450 | 1400 | 1407 | DRILLED 8-1/2" HOLE SECTION BUILDING ANGLE FROM 1072 ft TO 1450 ft, W/ 320 GPM, 900+50 PSI, 45 RPM, 6-10 KLB. SLIDING: 17.5%, ROTATING: 82.5% TOTAL LENGHT 378 FT. LAST SURVEY @ 1430 FT. INC: 33.47°; AZM: 119.35°, DL 1.93º. SPR PUMP No. 1: 600 PSI @ 60 SPM (248 GPM); 800 PSI @ 70 SPM (250 GPM), P/UW 56 KLBS, S/OW 48 KLBS, SW 44 KLBS.
ODR | MOR BF 05 | 2011-07-31 14:00 | 2011-07-31 15:30 | 2908 | 2908 | 1100 | 1117 | RIH W/ OPEN ENDED 3-1/2" DP FROM SURFACE TO 2907 ft
ODR | MOR BF 05 | 2011-07-31 | 2011-07-31 04:30 | 2908 | 2908 | 1500 | 1501 | NPT: CONDITIONATED MUD. CARBONATE OF WEATHERFORD BAD. WAITED CARBONATE OF CALCIO. PREPARED 60 BLS OF MUD
ODR | MOR BF 05 | 2011-07-31 21:30 | 2011-07-31 22:00 | 2908 | 2908 | 1200 | 1202 | P/U 5-1/2" LINER SCREEN HANDLING TOOLS.
ODR | MOR BF 05 | 2011-07-31 21:00 | 2011-07-31 21:30 | 2908 | 2908 | 1700 | 1701 | HELD SAFETY MEETING "ACCIDENT IN RIG MEC 2" & PRE-OPERATIONAL MEETING TO RIH 5 1/2" MESH RITE
ODR | MOR BF 05 | 2011-07-31 05:00 | 2011-07-31 08:30 | 2908 | 2908 | 1100 | 1107 | CHECKED STATIC LEVEL, OK. POOH DP AND BHA No 4 W/ 6-1/8" BIT F/ 2907.66 FT TO SURFACE . FILLED UP EVERY 5 STANDS. L/D JAR AND 2 DC
ODR | MOR BF 05 | 2011-07-31 08:30 | 2011-07-31 14:00 | 2908 | 2908 | 1700 | 1701 | HELD SAFETY & PRE-OPERATIONAL MEETING TO RIH ELECTRICAL LOGS. R/U HALLIBURTON E-LOGS TOOLS. RAN CASED HOLE E - LOGS. RAN: CASTV-CBL-GR-CCL - VDL FROM 2675 ft (7" CSG. SHOE) TO 190. R/D HALLIBURTON E-LOGS TOOLS.
ODR | MOR BF 05 | 2011-07-31 04:30 | 2011-07-31 05:00 | 2908 | 2908 | 1500 | 1501 | CIRCULATED AND CONDITIONATED MUD W7270 GPM, 900 PSI @ 2907
ODR | MOR BF 05 | 2011-07-31 15:30 | 2011-07-31 18:00 | 2908 | 2908 | 1500 | 1502 | CIRCULATED @ 2907 ft W/ 282 GPM, PREPARED 120 BLS BRINE & DISPLACED MUD; WASHED CHANNELS AND SHAKERS. 18 BLS HIGH VISCOSITY BRINE AND DISPLACE 18 BLS BRINE DISPLACED MUD FOR BRINE @ 2907 FT : 20 BBL WATER + 110 BLS BRINE + 18 BBL HV BRINE+ 18 BBL BRINE.
ODR | MOR BF 05 | 2011-07-31 22:00 | 2011-08-01 | 2908 | 2908 | 1200 | 1206 | RIH 5-1/2" MESH RITE FROM SURFACE TO 305' AS FOLLOWS: 1 BULL PLUG (0.6') +2 X 5-1/2" BLIND PIPE (73.23') + 1 X 5-1/2" MESHRITE SCREEN(37.58') + NIPLE M (1.67) + 1 X 5-1/2" BLIND PIPE (37.59') + 1 JOINT OF EXPANSION + 3 X 5-1/2" MESHRITE SCREEN(112.95') + 1 X 5-1/2" BLIND PIPE (37.45') + INSTALLED LANDING NIPPLE AND SETTING TOOL TO SCREEN LINER. RIH 5 1/2" LINER SCREEN FROM 305FT TO 1431 FT.
ODR | MOR BF 05 | 2011-07-31 18:00 | 2011-07-31 21:00 | 2908 | 2908 | 1100 | 1107 | CHECKED STATIC LEVEL, 10 MIN. OK. POOH 3 1/2" DP FROM 2907 FT TO SURFACE.
ODR | MOR BF 05 | 2011-08-01 06:00 | 2011-08-01 07:00 | 2908 | 2908 | 1200 | 1207 | SET METAL SEAL WITH 10 KLbs. - CHECKED SETTING WITH 2 KLbs. (OVERPULL) AND RELEASED SETTING TOOL WITH 9 TURNS. CIRCULATED FOR CLEANING MESH RITE W/ 310 GPM - 350 PSI.
ODR | MOR BF 05 | 2011-08-01 04:00 | 2011-08-01 06:00 | 2908 | 2908 | 1100 | 1117 | RIH 2 7/8" TBG FROM SURFACE TO 295 FT + M/U METAL SEAL & SETTING TOOL TO SCREEN LINER AND RIH W/ 3 1/2" D.P FROM SURFACE TO 2602 FT.
ODR | MOR BF 05 | 2011-08-01 01:00 | 2011-08-01 01:30 | 2908 | 2908 | 1200 | 1207 | TEST FREE STRING. SCREEN POINT 2603 ft.
ODR | MOR BF 05 | 2011-08-01 07:00 | 2011-08-01 11:30 | 2908 | 2908 | 1300 | 1302 | CHECKED STATIC LEVEL, 10 MIN. OK. POOH & L/D 3 1/2" DP, 9 JOINT 2 7/8" EUE SETTING TOOL AND 4-3/4" DC. CLEANING STRING W/WATER BY BRINE CONTENT
ODR | MOR BF 05 | 2011-08-01 01:30 | 2011-08-01 02:00 | 2908 | 2908 | 1900 | 1916 | NPT PROBLEM WITH MARTIN DECKER
ODR | MOR BF 05 | 2011-08-01 | 2011-08-01 01:00 | 2908 | 2908 | 1200 | 1207 | RIH 5 1/2" LINER SCREEN FROM 1431 FT TO 2908 FT.
ODR | MOR BF 05 | 2011-08-01 02:00 | 2011-08-01 04:00 | 2908 | 2908 | 1100 | 1116 | CHECKED STATIC LEVEL, 10 MIN. OK. POOH 3 1/2" DP +SETTING TOOL +TO SURFACE.
ODR | MOR BF 05 | 2011-07-28 16:00 | 2011-07-28 17:30 | 2908 | 2908 | 1500 | 1503 | CIRCULATED HOLE @ 2908 ft TO CLEAN RETURNS ON SURFACE W/ 250 GPM, 900 Psi. PUMPED 30 BLS HI-VIS PILL.
ODR | MOR BF 05 | 2011-07-28 07:30 | 2011-07-28 13:00 | 2908 | 2908 | 1100 | 1107 | POOH BHA N° 2 FROM 2908 FT TO 347 FT. WITH HIGH RESTRICTION ALL ALONG WELL. REAMED TIGHT POINTS @ 2708 FT,2646 FT, 2583 FT, 1639 FT, 1481 FT, 977 FT
ODR | MOR BF 05 | 2011-07-28 | 2011-07-28 06:30 | 2677 | 2908 | 1400 | 1407 | DRILLED 8-1/2" HOLE SECTION TANGENCIAL FROM 2677 ft TO 2908 ft, W/ 340 GPM, 1300+180 PSI, 50 RPM, 10-12 KLB. SLIDING: 3%, ROTATING: 97% TOTAL LENGHT231 FT.LAST SURVEY @2845 FT. INC: 35.88°; AZM: 118.57°, DL 1.09º.SPR PUMP No. 1: 650 PSI @ 60 SPM (248 GPM);700 PSI @ 70 SPM (289 GPM),
ODR | MOR BF 05 | 2011-07-28 22:30 | 2011-07-28 23:00 | 2908 | 2908 | 1700 | 1701 | HELD SAFETY & PRE-OPERATIONAL MEETING TO RIH ELECTRICAL LOGS
ODR | MOR BF 05 | 2011-07-28 23:00 | 2011-07-29 | 2908 | 2908 | 1800 | 1802 | R/U HALLIBURTON E-LOGS TOOLS
ODR | MOR BF 05 | 2011-07-28 17:30 | 2011-07-28 21:30 | 2908 | 2908 | 1100 | 1107 | CHECKED HOLE IN STATIC CONDITIONS BY TEN MIN., OK. POOH BHA No 2 FROM 2908ft TO 93 FT
ODR | MOR BF 05 | 2011-07-28 21:30 | 2011-07-28 22:30 | 2908 | 2908 | 1400 | 1404 | CONT. POOH BHA No 2 FROM 93 ft TO SURFACE AND L/D DIRECTIONAL TOOLS AND 8 1/2" BIT
ODR | MOR BF 05 | 2011-07-28 06:30 | 2011-07-28 07:30 | 2908 | 2908 | 1500 | 1503 | CIRCULATED WELL @ 2908 FT TO CLEAN HOLE. PUMPED 30 BLS HI-VIS PILL.
ODR | MOR BF 05 | 2011-07-28 13:00 | 2011-07-28 16:00 | 2908 | 2908 | 1100 | 1110 | RIH BHA No 2 W/ 3-1/2" DP FROM 347 ft TO 2908 ft, BREKING CIRCULATION E/500 ft REAMED TIGHT POINTS @ 2488 FT.
ODR | MOR BF 05 | 2011-07-27 12:30 | 2011-07-27 19:00 | 2205 | 2488 | 1400 | 1407 | DRILLED 8-1/2" HOLE SECTION TANGENCIAL FROM 2205 ft TO 2488ft, W/ 342 GPM, 1150+150 PSI, 50 RPM, 8-10 KLB. SLIDING: 8%, ROTATING: 92% TOTAL LENGHT 283 FT. LAST SURVEY @ 2499 FT. INC: 35.94°; AZM: 118.82°, DL 0.89º. SPR PUMP No. 1: 700PSI @ 60 SPM (248 GPM); 1000PSI @ 70 SPM (289 GPM), P/UW 68 KLBS, S/OW 52 KLBS, SW 40 KLBS.
ODR | MOR BF 05 | 2011-07-27 06:00 | 2011-07-27 11:30 | 1922 | 2205 | 1400 | 1407 | DRILLED 8-1/2" HOLE SECTION TANGENCIAL FROM 1922 ft TO 2205 ft, W/ 320 GPM, 1100 + 150 PSI, 45 RPM, 8-10 KLB. SLIDING: 4%, ROTATING: 96% TOTAL LENGHT 283 FT. LAST SURVEY @ 2122 FT. INC: 333.50°; AZM: 118.94, DL 0.51º.P/UW 64 KLBS, S/OW54 KLBS, SW 50 KLBS.PUMPED AHEAD 20 BLS LOW VISCOSITY PILL AND 20 BLS HIGH VISCOSITY PILL @ 2048 FT
ODR | MOR BF 05 | 2011-07-27 | 2011-07-27 06:00 | 1450 | 1922 | 1400 | 1407 | DRILLED 8-1/2" HOLE SECTION TANGENCIAL FROM 1450 ft TO 1922ft, W/ 320 GPM, 950+50 PSI, 45 RPM, 8-10 KLB. (EOB @ 1430 FT).SLIDING: 15.7%, ROTATING: 84.3% TOTAL LENGHT 452 FT.LAST SURVEY @ 1838 FT. INC: 35.63°; AZM: 119.44°, DL 0.74º.SPR PUMP No. 1: 650 PSI @ 60 SPM (248 GPM); 850 PSI @ 70 SPM (250 GPM), P/UW 60 KLBS, S/OW 52 KLBS, SW 48 KLBS.PUMPED AHEAD 20 BLS LOW VISCOSITY PILL AND 20 BLS HIGH VISCOSITY PILL @ 1505 FT
ODR | MOR BF 05 | 2011-07-27 19:00 | 2011-07-28 | 2488 | 2677 | 1400 | 1407 | DRILLED 8-1/2" HOLE SECTION TANGENCIAL FROM 2488 ft TO 2677 ft, W/ 340 GPM, 1150+150 PSI, 50 RPM, 10-12 KLB. SLIDING: 3%, ROTATING: 97% TOTAL LENGHT 189 FT.LAST SURVEY @ 2594 FT. INC: 35.50°; AZM: 119.69°, DL0.59º.SPR PUMP No. 1: 650 PSI @ 60 SPM (248 GPM); 850 PSI @ 70 SPM (250 GPM), PUMPED AHEAD 20 BLS LOW VISCOSITY PILL AND 30 BLS HIGH VISCOSITY PILL @ 2551 FT
ODR | MOR BF 05 | 2011-07-27 11:30 | 2011-07-27 12:30 | 2205 | 2205 | 1500 | 1503 | CIRCULATED HOLE @ 2205 ft TO CLEAN RETURNS ON SURFACE W/ 250 GPM, 900 Psi. SEEN THE PRESENCE OF GAS, INCREASE MUD WEIGHT FROM 9.3 TO 9.3 LPG AND HOMOGENIZED
ODR | MOR BF 05 | 2011-07-25 22:00 | 2011-07-26 | 212 | 212 | 1400 | 1403 | P/U MOTOR & TESTED W/O BIT 150 PSI AND W/ 8-1/2" TRC BIT 300 PSI AT 300 GPM. M/U BHA No 2 W/ DIRECTIONAL AND ORIENT, RIH TO 63 FT.
ODR | MOR BF 05 | 2011-07-25 19:00 | 2011-07-25 21:30 | 212 | 212 | 1000 | 1001 | WOC: N/U ANNULAR BOP, PIPE RAMS & INSTALLED BELL NIPLE AND FLOW LINE
ODR | MOR BF 05 | 2011-07-25 15:30 | 2011-07-25 17:00 | 212 | 212 | 1000 | 1006 | WOC: INSTALLED 9 5/8" CASING HEAD 11"x 3M, R53-BTC.
ODR | MOR BF 05 | 2011-07-25 09:00 | 2011-07-25 10:00 | 212 | 212 | 1100 | 1107 | CHECKED STATIC LEVEL 5 MIN, OK. POOH BHA No 1 FROM 212 ft TO SURFACE; L/D 4*6-1/4" DC TO PIPE RACKS.
ODR | MOR BF 05 | 2011-07-25 13:30 | 2011-07-25 14:30 | 212 | 212 | 1300 | 1303 | WOC: CUTTED 13 5/8" BELL NIPPLE. ATMOSPHERE TEST ON WELL HEAD: LEL: 0% . INSTALLED LANDING PLATE.
ODR | MOR BF 05 | 2011-07-25 12:30 | 2011-07-25 13:30 | 212 | 212 | 2100 | 2104 | PERFORMED 9-5/8" CASING CEMENTING JOB: CONNECTED SURFACE CEMENTING LINES & TESTED W/1500 Psi BY 5 MINUTES, OK. PUMPED AHEAD 10 BLS OF FRESH WATER @ 3.0 BPM MIXED AND PUMPED 37 BLS OF CEMENT SLURRY - 14.2 PPG CLASS "G" CEMENT @ 3.0 BPM DISPLACED CEMENT SLURRY W/ 14.3 BLS OF FRESH WATER @ 3.0 BPM
ODR | MOR BF 05 | 2011-07-25 10:00 | 2011-07-25 12:00 | 212 | 212 | 1200 | 1206 | RIH 9-5/8" CASING, K-55, 36 LB/ft, BTC, R-3 AS FOLLOWS: 9-5/8" FLOAT SHOE (1.6ft) + 5 x 9-5/8" JT OF CASING (186.61 ft) + NIPPLE (2.5 ft) + 9-5/8" LANDING JOINT (16 ft). TOTAL LENGHT : 206.81 ft SETTING 9-5/8" CSG SHOE.
ODR | MOR BF 05 | 2011-07-25 10:00 | 2011-07-25 10:30 | 212 | 212 | 1200 | 1204 | P/U 9-5/8'' CASING HANDLING TOOLS. HELD PRE OPERATIONAL AND SAFETY MEETING.
ODR | MOR BF 05 | 2011-07-25 03:00 | 2011-07-25 08:30 | 16 | 212 | 1700 | 1701 | SPUDDED MORICHE BF 05 WELL AT 03:00 HRS ON JULY 25 th, 2011 DRILLED 12-1/4" HOLE SECTION FROM SURFACE TO 212 ft W/ 195 GPM, 80 RPM, 4-8 KLB WOB, 100 PSI.
ODR | MOR BF 05 | 2011-07-25 08:30 | 2011-07-25 09:00 | 212 | 212 | 1500 | 1503 | CIRCULATED TO CLEAN HOLE. RECIPROCATED STRING W/ 195 GPM, PUMPED 20 BLS HI-VIS PILL.
ODR | MOR BF 05 | 2011-07-25 21:30 | 2011-07-25 22:00 | 212 | 212 | 1700 | 1701 | PRE-OPERATIONAL & SAFETY PRE-SPUD MEETING DRILL OUT CEMENT AND DRILL 8-1/2" HOLE SECTION W/ DIRECTIONAL BHA.
ODR | MOR BF 05 | 2011-07-25 12:00 | 2011-07-25 12:30 | 212 | 212 | 1700 | 1701 | INSTALLED CIRCULATING HEAD & CIRCULATED HOLE @ 205 ft TO CLEAN RETURNS ON SURFACE. PRE-JOB SAFETY MEETING.
ODR | MOR BF 05 | 2011-07-25 14:30 | 2011-07-25 15:30 | 212 | 212 | 2100 | 2102 | WOC: L/D 9 5/8'' CEMENT HEAD AND SURFACE LINES AND L/D 9 5/8" LANDING JOINT
ODR | MOR BF 05 | 2011-07-25 17:00 | 2011-07-25 19:00 | 212 | 212 | 1900 | 1916 | NPT: WOC REINSTALLED RAT HOLE COVER
ODR | MOR BF 05 | 2011-07-30 19:00 | 2011-07-30 21:00 | 2908 | 2908 | 1300 | 1302 | P/U, M/U & RIH BHA No 4 W/ 6-1/8" BIT + BIT SUB + 4 DC x 4-3/4" + DRILLING JAR x 4-3/4" + 3 DC x 4-3/4" + 3 1/2" DP TO 2628 ft
ODR | MOR BF 05 | 2011-07-30 23:00 | 2011-07-31 | 2908 | 2908 | 1500 | 1503 | CIRCULATED TO CLEAN RETURNS @ 2907 FT AND CONDITIONATED MUD W7270 GPM, 900 PSI
ODR | MOR BF 05 | 2011-07-30 15:00 | 2011-07-30 19:00 | 2908 | 2908 | 1000 | 1005 | RELEASED & L/D 7" CEMENTING HEAD, SURFACE LINES AND 7" LANDING JOINT.L/D DRILLING SPOOL 11''X5MXR54 & CASING HEAD 11'' X 3M X R53 - ADAPTER SPOOL (11''x3MxR53 - 11''X5MXR54). P/U & M/U BOP'S STACK: CASING HEAD 7-1/16"-3M-R45- ADAPTER SPOOL (7 1/16"-3M-R45 X 5M BOP'S 11"-5M-R54.) + DOUBLE RAMS ( BLIND RAMS & PIPE RAMS) 11'' X 5M X R 54 AND ANNULAR PREVENTOR 11'' X 5M XR54 INSTALLED BELL NIPPLE & FLOW LINE. INSTALLED HCR VALVE, CHOKE LINE AND KILL LINE. INSTALLED HYDRAULIC LINES, HCR LINES & ACCUMULATOR SYSTEM.
ODR | MOR BF 05 | 2011-07-30 22:00 | 2011-07-30 22:30 | 2908 | 2908 | 1000 | 1009 | PERFORMED CIT AND TESTED BOP'S(ANNULAR,HCR, CHOKE MANIFOLD ) W/ 500 - 1000 PSI BY TEN MINUTES, OK.
ODR | MOR BF 05 | 2011-07-30 21:30 | 2011-07-30 22:00 | 2908 | 2908 | 1500 | 1503 | DISPLACED WATER BY MUD 9.3 PPG AT 2663 ft. CLEANING SHAKERS AND CHANNELS OF CEMENT.
ODR | MOR BF 05 | 2011-07-30 21:00 | 2011-07-30 21:30 | 2908 | 2908 | 1400 | 1410 | DRILLED CEMENT & PLUGS FROM 2628 ft TO 2663 ft W/ 270 GPM, 900 PSI, 40 RPM, 2-3 KLB WOB
ODR | MOR BF 05 | 2011-07-30 22:30 | 2011-07-30 23:00 | 2908 | 2908 | 1400 | 1410 | DRILLED FORMATION PACKER SHOE FROM 2663 ft TO 2671 ft.FOUND ORIGINAL HOLE RIH BHA No. 4 FROM 2671 ft TO 2907.66 ft.
ODR | MOR BF 05 | 2011-07-29 21:00 | 2011-07-29 21:30 | 2908 | 2908 | 1200 | 1206 | INSTALLED LANDING JOINT (16 FT)AND SETTING 7" CASING @ 2668 ft.
ODR | MOR BF 05 | 2011-07-29 13:00 | 2011-07-29 13:30 | 2908 | 2908 | 1700 | 1701 | HOLD SAFETY AND PRE-OPERATIONAL MEETING. (RUN 7" CSG)
ODR | MOR BF 05 | 2011-07-29 22:30 | 2011-07-29 23:30 | 2908 | 2908 | 2100 | 2101 | P/U AND M/U 7" CEMENTING HEAD - INSTALLED CEMENTING SURFACE LINES.PRESSURE TESTED CEMENTING SURFACE LINES W/ 2500 Psi
ODR | MOR BF 05 | 2011-07-29 12:30 | 2011-07-29 13:00 | 2908 | 2908 | 1200 | 1204 | CLEANING & PREPARING ROTARY TABLE W/ HANDLING EQUIPMENT TO RUN 7" CASING. P/U & M/U 7" CASING HANDLING EQUIPMENT - INSTALLED 7" HYDRAULIC TONG
ODR | MOR BF 05 | 2011-07-29 23:30 | 2011-07-30 | 2908 | 2908 | 2100 | 2104 | PERFORMED 7" CASING CEMENTING JOB.
ODR | MOR BF 05 | 2011-07-29 05:00 | 2011-07-29 08:00 | 2908 | 2908 | 1100 | 1110 | M/U AND RIH BHA No 2 W/ 3-1/2" DP FROM SURFACE ft TO 2908 ft,
ODR | MOR BF 05 | 2011-07-29 08:00 | 2011-07-29 09:00 | 2908 | 2908 | 1500 | 1503 | CIRCULATED HOLE @ 2908 ft TO CLEAN RETURNS ON SURFACE W/ 247 GPM, 500 Psi. PUMPED 18 BLS HI-VIS PILL (250 seq). DISPLACED W/19 BLS
ODR | MOR BF 05 | 2011-07-29 21:30 | 2011-07-29 22:30 | 2908 | 2908 | 1700 | 1701 | HOLD SAFETY AND PRE-OPERATIONAL MEETING. CIRCULATING 7" CASING @ 2668 ft AND TO CLEAN HOLE - CONDITIONING MUD IN HOLE
ODR | MOR BF 05 | 2011-07-29 13:30 | 2011-07-29 21:00 | 2908 | 2908 | 1200 | 1206 | RAN 7" CASING N-80, 23 #/ft, BTC, R-3 TO 2668 ft AS FOLLOW: 7" FORMATION PACKER SHOE (1.85 ft)+ 1 x 7" JT CASING ( 36.42ft)+ 7" BAFFLE ADAPTER (1.1 ft) + 71 JTS CASING (2613.21ft),
ODR | MOR BF 05 | 2011-07-29 09:00 | 2011-07-29 12:30 | 2908 | 2908 | 1100 | 1107 | CHECKED HOLE IN STATIC CONDITIONS BY TEN MIN., OK. POOH BHA N° 2 FROM 2908 FT TO SURFACE.
ODR | MOR BF 05 | 2011-07-29 04:00 | 2011-07-29 05:00 | 2908 | 2908 | 1800 | 1803 | R/D HALLIBURTON E-LOGS TOOLS
ODR | MOR BF 05 | 2011-07-29 | 2011-07-29 04:00 | 2908 | 2908 | 1800 | 1804 | RUN No. 1: HRI-MSFL-SDL-DSN-GR-SP-CAL.
ODR | MOR BF 09 | 2011-10-12 18:30 | 2011-10-12 20:00 | 2677 | 2677 | 1400 | 1401 | M/U AND RIH BHA No. 3 CONVENTIONAL WITH 6 1/8" TRICONIC BIT AND 3 1/2" DP FROM SURFACE TO 2362 FT. TAGGET TOP OF CEMENT @ 2362 FT
ODR | MOR BF 09 | 2011-10-12 14:00 | 2011-10-12 14:30 | 2677 | 2677 | 1700 | 1701 | HELD SAFETY AND PREOPERATIONAL MEETING. DISCUSSED ABOUT N/D AND N/U 7 1/16 CSG HEAD AND BOP STACK
ODR | MOR BF 09 | 2011-10-12 16:00 | 2011-10-12 18:30 | 2677 | 2677 | 1000 | 1005 | P/U BOP STACK .N/U DOUBLE ADAPTER SPOOL R45 - 2M x R53 - 3M. N 13 3/8"-R53 - 2M x BX160 - 5M, DOUBLE RAM PREVENTER. (PIPE RAM 3-1/2" - BLIND RAM) 13?'' - 5M - BX160 AND ANNULAR PREVENTOR 13-3/8" - BX160 - 5M. INSTALLED BELL NIPPLE & FLOW LINE. INSTALLED HCR VALVE, CHOKE LINE AND KILL LINE. INSTALLED HYDRAULIC LINES, HCR LINES & ACCUMULATOR SYSTEM
ODR | MOR BF 09 | 2011-10-12 14:30 | 2011-10-12 16:00 | 2677 | 2677 | 2100 | 2102 | RELEASED & L/D 7" CEMENTING HEAD, SURFACE LINES AND 7" LANDING JOINT. INSTALLED 7" CASING HEAD (SECTION "A") 7-1/16" - R45 - 2M
ODR | MOR BF 09 | 2011-10-12 | 2011-10-12 14:00 | 2677 | 2677 | 2100 | 2106 | CEMENT IN PLACE @ 07:00 Hrs WOC ON 7" CASING - PERFORMED TRAINNING IN WELL CONTROL TO CREWS. CREW JOBS IN LOCATION
ODR | MOR BF 09 | 2011-10-12 20:00 | 2011-10-13 | 2677 | 2677 | 1400 | 1410 | DRILLED EXCESS OF CEMENT, TOP PLUG AND BAFFLE COLLAR FROM 2362 FT TO 2390 FT. WITH 73 SPM, 230 GPM, 400 PSI, WOB 3-4, 45 RPM
ODR | MOR BF 09 | 2011-10-14 | 2011-10-14 03:30 | 299.9 | 2677 | 1200 | 1206 | RIH 5 1/2" OD MESHRITE W/ 3 1/2" DP FROM 299.86 TO 2677 FT. RIH 191 FT OF TBG OF 2-7/8" AS STINGER INTO 5-1/2" MESH RITE .
ODR | MOR BF 09 | 2011-10-14 07:00 | 2011-10-14 09:00 | 2677 | 2677 | 1100 | 1117 | M/U METAL SEAL W/SETTING TOOL & RIH W/ 3½" DP F/ SURFACE TO 2377 FT.SET METAL SEAL WITH 10 KLBS. RELEASED SETTING WITH 12 TURNS TO RIGHT - METAL SEAL TOP @ 2377 FT.
ODR | MOR BF 09 | 2011-10-14 03:30 | 2011-10-14 04:00 | 2677 | 2677 | 1300 | 1304 | CHECKED BOTTOM WITH 5 KLbs & RELEASED SETTING TOOL - MESH RITE WITH 12 TURNS TO RIGHT . OK.
ODR | MOR BF 09 | 2011-10-14 09:00 | 2011-10-14 11:30 | 2677 | 2677 | 1100 | 1116 | POOH 3 ½" OD DP + 7" SETTING TOOL FROM 2377 FT TO SURFACE
ODR | MOR BF 09 | 2011-10-14 04:30 | 2011-10-14 07:00 | 2677 | 2677 | 1100 | 1116 | POOH 3 1/2" DP + SETTING TOOL FROM 2677 FT TO SURFACE.POOH AND L/D: 18 x 2 7/8" TUBING + 1 PONY ROAD+2 7/8" TBS AS STINGER FROM 2440 FT TO SURFACE
ODR | MOR BF 09 | 2011-10-14 11:30 | 2011-10-14 14:00 | 2677 | 2677 | 1300 | 1304 | L/D 3 1/2" DP AND 4 3/4" DC FROM RIG TO RACKS. RELEASED RIG SINOPEC 915 BY DRILLING OPERATIONS @ 14:00 HRS, OCT 14 st, 2011.
ODR | MOR BF 09 | 2011-10-14 04:00 | 2011-10-14 04:30 | 2677 | 2677 | 1500 | 1502 | CIRCULATED AND DISPLACED VISCOUS FREE SOLIDS BRINE W/ NACL BRINE WITH 65 SPM, 115 GPM AND 300 PSI.
ODR | MOR BF 09 | 2011-10-11 18:00 | 2011-10-11 19:00 | 2677 | 2677 | 1500 | 1501 | CIRCULATED & CONDICTION MIUD TO PERFORMED CEMENTING JEB.
ODR | MOR BF 09 | 2011-10-11 20:30 | 2011-10-11 22:00 | 2677 | 2677 | 2100 | 2104 | PERFORMED 7" CASING CEMENTING JOB DROPPED 7" BOTTOM PLUG - PUMPED PRE-FLUX AS FOLLOW: 60 BLS OF MUDPUSH II (12.5 PPG)@ 5.0 BPM PUMPED 81 BLS OF LEAD SLURRY - 15.6 PPG, CEMENT "G" CLASS @ 4.0 BPM - DROPPED 7" TOP PLUG DISPLACED CEMENT SLURRY W/ 95 BLS FRESH WATER @ 60 BLS (5 BPM) - 30 BLS (3 BPM) - 15 BLS (2 BPM), BACK FLOW: 0,5 BLS - RETURNS ON SURFACE: 14 BLS SLURRY - 15 PPG ODR MOR BF 09 10/11/2011 10/11/2011 5:00:00 PM 2,677.0 2,677.0 1200 1206 RAN 7 OD CASING, 23 lbs/ft, N-80, BTC R-3 - OBSERVED RESTRICTION LOW FROM 790 ft TO 2440 ft. 43 JTS * 7" CSG (1546.81 ft) FROM 790,15 TO 2440 FT REMARKS: CIRCULATED W/ 60 SPM, 189 GPM, SPP: 100 PSI. @ 1016 FT. & 1200 FT.
ODR | MOR BF 09 | 2011-10-11 22:00 | 2011-10-11 23:59 | 2677 | 2677 | 2100 | 2106 | CEMENT IN PLACE @ 07:00 Hrs - WOC ON 7" CASING - PERFORMED TRAINNING IN WELL CONTROL TO CREWS
ODR | MOR BF 09 | 2011-10-11 17:00 | 2011-10-11 18:00 | 2677 | 2677 | 1500 | 1503 | CIRCULATED 7" CASING @ 2440 FT - W/ 74 SPM - 233 GPM. TO CLEAN RETURNS.
ODR | MOR BF 09 | 2011-10-11 19:00 | 2011-10-11 19:30 | 2677 | 2677 | 1700 | 1701 | PERFORMED SAFETY AND PRE-OPERATIONAL MEETING W/ SCHLUMBERGER AND CREW. DISCUSSED 7" OD. CASING CEMENTING JOB
ODR | MOR BF 09 | 2011-10-11 20:00 | 2011-10-11 20:30 | 2677 | 2677 | 2100 | 2104 | SET FORMATION PACKER SHOE @ 2440 ft W/ 1200 PS.I. CONFIRMED CIRCULATING 6 BLS
ODR | MOR BF 09 | 2011-10-11 19:30 | 2011-10-11 20:00 | 2677 | 2677 | 2100 | 2101 | DROPPED PACKER SHOE BALL - INSTALLED 7" CEMENTING HEAD AND LINES. - TESTED CEMENTING LINES W/ 300 PSI & 2500 PSI. OK.
ODR | MOR BF 09 | 2011-10-10 06:30 | 2011-10-10 12:30 | 2677 | 2677 | 1300 | 1302 | CHECKED STATIC FLOW DURING 10 MIN. OK . POOH BHA No 2 FREE DERRICK W/ DIRECTIONAL TOOLS FROM 2677 ft TO 86,29 FT. FILLING UP EACH 3 STANDS. L/D DIRECTIONAL & MWD TOOLS AND 8½"" TRC BIT. DULL GRADE: 2-3-CT-A-E-1-WT-TD
ODR | MOR BF 09 | 2011-10-10 05:30 | 2011-10-10 06:30 | 2677 | 2677 | 1500 | 1503 | CIRCULATED HOLE @ 2677 FT, RECIPROCATING BHA No. 2 W/ 8½"" TRICONE BIT, TO CLEAN RETURNS. CIRCULATION PARAMETERS: 340 GPM, SPP: 1050 PSI, MW: 9.0 PPG, 107 SPM. PUMPED 25 BLS PILL HI-VIS (MW: 9.0 PPG, FV: 120 SEC/QT) @ 2677 FT.
ODR | MOR BF 09 | 2011-10-10 17:00 | 2011-10-10 18:30 | 2677 | 2677 | 1800 | 1803 | RIG DOWN HALLIBURTON LOGGING TOOLS
ODR | MOR BF 09 | 2011-10-10 00:30 | 2011-10-10 02:00 | 2677 | 2677 | 1900 | 1907 | NPT: CONTD. RUN CABLE DRAWWORK'S, CABLE IN BAD CONDITON
ODR | MOR BF 09 | 2011-10-10 12:30 | 2011-10-10 14:00 | 2677 | 2677 | 1700 | 1701 | R/U HALLIBURTON E-LOG TOOLS. PERFORMED PRE-OPERATIONAL AND SAFETY MEETING.
ODR | MOR BF 09 | 2011-10-10 14:00 | 2011-10-10 17:00 | 2677 | 2677 | 1800 | 1804 | RAN OPEN HOLE E-LOGS: HRI-MSFL-SDL-DSN-NGR. FROM BOTTOM @ 2677 ft. TO 203 ft, 9 ?" CSG SHOE.
ODR | MOR BF 09 | 2011-10-10 18:30 | 2011-10-10 20:00 | 2677 | 2677 | 1200 | 1204 | R/U 7 INCHS CSG HANDLING EQUIPMENT.
ODR | MOR BF 09 | 2011-10-10 02:00 | 2011-10-10 04:30 | 2677 | 2677 | 1100 | 1110 | RIH BHA No 2 FREE W/ DIRECTIONAL TOOLS FROM 203 ft TO 2677 FT. FILLING UP EACH 3 STANDS.
ODR | MOR BF 09 | 2011-10-10 | 2011-10-10 00:30 | 2677 | 2677 | 1300 | 1308 | RIG SERVICES: RUN CABLE DRAWWORK'S, CABLE IN BAD CONDITON
ODR | MOR BF 09 | 2011-10-10 20:30 | 2011-10-10 23:59 | 2677 | 2677 | 1200 | 1206 | RAN 7" OD CASING, 23 lbs/ft, N-80, BTC R-3 P/U & M/U 7" CSG GUIDE SHOE (2,95')+1 X 7" CSG JNT(37,75')+ 1 X 7: FLOAT COLLAR (1,1')+ 21 JTS * 7" CSG (748,35 ft) FROM SURFACE TO 790.15 FT
ODR | MOR BF 09 | 2011-10-10 20:00 | 2011-10-10 20:30 | 2677 | 2677 | 1700 | 1701 | HELD SAFETY & PREOPERATIONAL MEETING. DISSCUSED ABOUT 7 INCHS CSG RUNNING PROCEDURE. GEOLOGY DEPARTMENT DEFINED 7INCHS CASING SHOE @ 2440 ft.
ODR | MOR BF 09 | 2011-10-10 04:30 | 2011-10-10 05:30 | 2677 | 2677 | 1900 | 1916 | NPT: FLOW LINE COVERED , CLEAN FLOW LINE
ODR | MOR BF 09 | 2011-10-07 11:00 | 2011-10-07 12:00 | 210 | 210 | 2100 | 2104 | PERFORMED 9 ?" CASING CEMENTING JOB @ 205 ft. - TESTED SURFACE LINES W/ 500 - 1500 PSI. OK. -PUMPED 10 BB OF WATER AT 3.0 BPM, PUMPED 37,2 BB OF CEMENT TAIL SLURRY 14.2 PPG - DISPLACED W/ 14.2 BB OF WATER AT 3.0 BPM. BACK FLOW:0.1 BB. - RETURNS ON SURFACE 14 BB OF CEMENT, 13.9 PPG. CIP: CEMENT IN PLACE AT 12:00 HRS.
ODR | MOR BF 09 | 2011-10-07 20:00 | 2011-10-07 22:30 | 210 | 210 | 1100 | 1110 | RIH DIRECTIONAL BHA No 2 FROM 28.20 ft TO 182 ft. TAGGED TOP OF CEMENT AT 186,57 ft.
ODR | MOR BF 09 | 2011-10-07 23:00 | 2011-10-08 | 210 | 210 | 2000 | 2003 | PERFORMED CIT, CASING INTEGRITY TEST W/ 800 PSI DURING 10 MIN.OK. @ 200 ft. - TESTED ANNULAR PREVENTER Vs HCR W/ 1000 PSI .TESTED CHOKE MANIFOLD VALVE FOR VALVE W/ 1000 PSI AND TESTED - POOR BOY. OBSERVED LEAK. CONDCITION BOP.
ODR | MOR BF 09 | 2011-10-07 08:00 | 2011-10-07 09:00 | 210 | 210 | 1200 | 1204 | P/U AND M/U 9 ?" HANDLING EQUIPMENT TO RUN 9 ?" OD CASING.
ODR | MOR BF 09 | 2011-10-07 13:30 | 2011-10-07 14:00 | 210 | 210 | 1200 | 1204 | INSTALLED LANDING PLATE
ODR | MOR BF 09 | 2011-10-07 18:00 | 2011-10-07 18:30 | 210 | 210 | 1700 | 1701 | HELD PRE-OPERATIONAL AND SAFETY MEETING BY WEATHERFORD.
ODR | MOR BF 09 | 2011-10-07 06:00 | 2011-10-07 07:30 | 210 | 210 | 1100 | 1107 | POOH BHA No. 1 TO SURFACE. L/D 4 x 6 ¼'' DC, XO, BIT SUB AND 12 ¼" USED TRICONE BIT.
ODR | MOR BF 09 | 2011-10-07 12:30 | 2011-10-07 13:30 | 210 | 210 | 1200 | 1205 | L/D 9 5/8" LANDING JOINT AND CUTTED 13 5/8" BELL NIPPLE. ATMOSPHERE TEST ON WELL HEAD: LEL: 0%
ODR | MOR BF 09 | 2011-10-07 18:30 | 2011-10-07 19:30 | 210 | 210 | 1400 | 1403 | P/U AND M/U BHA No 2 DIRECTIONAL STRING: 8½" TRC BIT S/N:1263390 , 6 ¾" MUD MOTOR.
ODR | MOR BF 09 | 2011-10-07 05:00 | 2011-10-07 06:00 | 210 | 210 | 1500 | 1503 | CIRCULATED @ 210 ft W/ SPM: 75, GPM: 235. PUMPED 20 BBLS SLUG PILL
ODR | MOR BF 09 | 2011-10-07 22:30 | 2011-10-07 23:00 | 210 | 210 | 1400 | 1410 | DRILLED W/ WATER HARD CEMENT FROM 186.57 ft TO 198 ft, 5 ft ABOVE 9?" CASING SHOE. - W/ 83 SPM, 261 GPM, SPP: 450 PSI, 30 RPM, WOB: 4-6 KLBS.
ODR | MOR BF 09 | 2011-10-07 12:00 | 2011-10-07 12:30 | 210 | 210 | 2100 | 2102 | L/D 9 5/8'' CEMENT HEAD AND SURFACE LINES. & CLEAN WELL CELLAR MOR BF-09
ODR | MOR BF 09 | 2011-10-07 09:00 | 2011-10-07 10:30 | 210 | 210 | 1200 | 1206 | RAN 9 ?" OD CASING, 36 Lb/ft, K-55, BTC @ 203.26 ft. - 9 ?" FLOAT SHOE, 1.65 ft + 5 x 9 ?" JTS CASING, 36 Lb/ft, K-55, BTC R-3, 183,61 ft. - CONNECTED NIPLE 9?" + LANDING JOINT. P/U AND M/U 9 ?" CEMENTING HEAD. INSTALLED SURFACE LINES.
ODR | MOR BF 09 | 2011-10-07 10:30 | 2011-10-07 11:00 | 210 | 210 | 1500 | 1503 | CIRCULATED @ 203.26 FT TO CLEAN RETURNS ON SURFACE W/ 235 GPM; SPP: 100 PSI. WHILE HELD SAFETY MEETING
ODR | MOR BF 09 | 2011-10-07 14:00 | 2011-10-07 18:00 | 210 | 210 | 1000 | 1001 | INSTALLED 9 5/8" CASING HEAD 11"x 3M, R53-BTC. N/U ANNULAR BOP, PIPE RAMS. - INSTALLED CHOKE MANIFOLD & GAS LINE - P/U BOP STACK AND CHANGED RING GASKE. INSTALLED BOP STACK,OK.
ODR | MOR BF 09 | 2011-10-07 19:30 | 2011-10-07 20:00 | 210 | 210 | 2000 | 2005 | TESTED MUD MOTOR W/O 8½" BIT 301 GPM, 100 PSI. OK & W/ 8½" BIT TRC 301 GPM, 350 PSI. OK.
ODR | MOR BF 09 | 2011-10-07 | 2011-10-07 05:00 | 45 | 210 | 1400 | 1407 | CONT. DRILLED 12-1/4" HOLE SECTION FROM 45 TO 210 ft W/ 75 SPM, GPM: 235 , RPM:100, WOB: 4-6 KLB - REAMED 3 TIME EACH DRILL COLLAR.
ODR | MOR BF 09 | 2011-10-07 07:30 | 2011-10-07 08:00 | 210 | 210 | 1700 | 1701 | HELD SAFETY MEETING TO RUN 9 ?" OD CASING
ODR | MOR BF 09 | 2011-10-08 09:30 | 2011-10-08 17:00 | 566 | 1043 | 1400 | 1407 | CONTD. DRILLING 8½" HOLE BUILDING ANGLE SECTION FROM 566 FT TO 1043 FT. ROP AVG.: 63.6 ft/hr WITH THE FOLLOWING PARAMETERS GPM: 350 - SPP: 800 + 50 PSI, RPM: 40 + M, WOB: 10-12 Klbs, SPM: 108. TAKE REDUCE PRESSURES. (57 SPM -178 GPM- 200 PSI) (74 SPM- 232 GPM- 300 PSI) (84 SPM - 263 GPM - 450 PSI) P/U WEIGHT: 38 KLB, R/W WEIGHT: 37 KLB, S/O WEIGHT: 36 KLB - PUMPED 20 BBL PILL HI-VISC (150 SEC/QT) @ 1011 FT. FOOTAGE: 477 ft. - SLIDE: 260 ft (54.5 %), ROP SLIDE Efect.: 207,4 ft/hr - ROT.: 217 ft (45.5 %), ROP ROT. Efect.:194.7 ft/hr. LAST SURVEY TVD: 1010.9 ft MD: 1023 ft, INC: 18.56°, AZM: 185.03°, D'LEG: 2.98°/100FT.
ODR | MOR BF 09 | 2011-10-08 | 2011-10-08 00:30 | 210 | 210 | 1000 | 1009 | REPEAT TEST BOP, W/ 800 PSI, DURING 10 MIN. OK.
ODR | MOR BF 09 | 2011-10-08 17:00 | 2011-10-08 23:59 | 1043 | 1523 | 1400 | 1407 | CONTD. DRILLING 8½" HOLE BUILDING ANGLE SECTION FROM 1043 FT TO 1523 FT. ROP AVG.: 68.57 ft/hr WITH THE FOLLOWING PARAMETERS GPM: 360 - SPP: 900 + 100 PSI, RPM: 40 + M, WOB: 12-16 Klbs, SPM: 115. (EOB @ 1166 FT) TAKE REDUCE PRESSURES. (80 SPM -255 GPM- 600 PSI) (90 SPM- 286 GPM- 700 PSI) (100 SPM - 318 GPM - 800 PSI) P/U WEIGHT: 44 KLB, R/W WEIGHT: 40 KLB, S/O WEIGHT: 36 KLB - PUMPED 20 BBL PILL HI-VISC (150 SEC/QT) @ 1523 FT. FOOTAGE: 480 ft. - SLIDE: 72 ft (17.6 %), ROP SLIDE Efect.: 183.5 ft/hr - ROT.: 408 ft (82.4 %), ROP ROT. Efect.:187.5 ft/hr. LAST SURVEY TVD: 1457.40 ft MD: 1503 ft, INC: 22.56°, AZM: 184.4°, D'LEG: 0.15°/100FT.
ODR | MOR BF 09 | 2011-10-08 01:00 | 2011-10-08 01:30 | 210 | 210 | 1500 | 1503 | CIRCULATED & CHANGE WATER BY 8,8 PPG DRILLING MUD. CLEANED CHANNELS & DUMPED SAND TRAP
ODR | MOR BF 09 | 2011-10-08 02:30 | 2011-10-08 09:30 | 282 | 566 | 1400 | 1407 | CONTD. DRILLING 8½" HOLE BUILDING ANGLE SECTION FROM 282 FT TO 566 FT. ROP AVG.: 40.57 ft/hr. WITH THE FOLLOWING PARAMETERS GPM: 350 - SPP: 650 + 50 PSI, RPM: 40 + M, WOB: 10-12 Klbs, SPM: 108. TAKE REDUCE PRESSURES. (81 SPM -255 GPM- 400 PSI) (91 SPM- 286 GPM- 450 PSI) (101 SPM - 318 GPM - 500 PSI) P/U WEIGHT: 32 KLB, R/W WEIGHT: 30 KLB, S/O WEIGHT: 29 KLB - FOOTAGE: 284 ft. - SLIDE: 171 ft (60.2 %), ROP SLIDE Efect.: 194.2 ft/hr - ROT.: 131 ft (39.8 %), ROP ROT. Efect.:179.8 ft/hr. LAST SURVEY TVD: 545.5 ft MD: 546 ft, INC: 6.19°, AZM: 195.28°, D'LEG: 2.76°/100FT.
ODR | MOR BF 09 | 2011-10-08 01:30 | 2011-10-08 02:30 | 210 | 282 | 1400 | 1407 | STARTED TO DRILL 8½" HOLE SECTION FROM 210 FT TO 282 FT. (KOP @ 282 FT) - WITH THE FOLLOWING PARAMETERS GPM: 350 -SPP: 500 + 50 PSI, RPM: 40 + M, WOB: 4-6 Klbs, SPM: 108
ODR | MOR BF 09 | 2011-10-08 00:30 | 2011-10-08 01:00 | 210 | 210 | 1400 | 1410 | CONT. DRILL OUT CEMENT & 9?" CASING SHOE FROM 200 ft TO 210 ft, W/ 83 SPM, 261 GPM, SPP: 450 PSI, 30 RPM, WOB: 4-6 KLBS.
ODR | MOR BF 09 | 2011-10-13 10:30 | 2011-10-13 11:00 | 2677 | 2677 | 1500 | 1503 | CIRCULATED HOLE @ 2677 FT W/ 229 GPM, SPP: 350 SPI.
ODR | MOR BF 09 | 2011-10-13 03:30 | 2011-10-13 04:30 | 2677 | 2677 | 1100 | 1117 | RIH FREE STRING FROM 2440 FT TO 2520 FT.
ODR | MOR BF 09 | 2011-10-13 20:30 | 2011-10-13 21:00 | 2677 | 2677 | 1800 | 1803 | R/D HALLIBURTON CASED HOLE E-LOGGING TOOLS.
ODR | MOR BF 09 | 2011-10-13 21:00 | 2011-10-13 21:30 | 2677 | 2677 | 1300 | 1303 | CONDITIONED TOOLS AND ROTARY TABLE TO RUN 5 1/2" MESH RITE
ODR | MOR BF 09 | 2011-10-13 02:00 | 2011-10-13 03:00 | 2438 | 2438 | 1500 | 1503 | DISPLACED WATER BY MUD OF 9.1 PPG WITH: 170 GPM, SPP: 300 PSI.
ODR | MOR BF 09 | 2011-10-13 | 2011-10-13 00:30 | 2390 | 2435 | 1400 | 1410 | CONT, DRILLED EXCESS OF CEMENT, TOP PLUG AND BAFFLE COLLAR FROM 2390 FT TO 2435 FT. WITH 73 SPM, 230 GPM, 400 PSI, WOB 3-4, 45 RPM
ODR | MOR BF 09 | 2011-10-13 01:30 | 2011-10-13 02:00 | 2435 | 2438 | 1400 | 1410 | CONT. DRILLING HARD CEMENT FROM 2435 FT, TO 2438 FT. CIRCULATED HOLE & PUMPED 20 BBL OF WATER AS SPACER.
ODR | MOR BF 09 | 2011-10-13 03:00 | 2011-10-13 03:30 | 2438 | 2440 | 1400 | 1410 | DRILLED CEMENT, FORMATION PACKER SHOE FROM 2438 FT TO 2440 FT W/ 200 GPM, 40 RPM, WOB. 3-4 KLBS, SPP: 300 PSI
ODR | MOR BF 09 | 2011-10-13 06:00 | 2011-10-13 08:00 | 2677 | 2677 | 1100 | 1107 | CHECKED STATIC FLUID. CHECKED BOTTOM. OK. POOH BHA No 3 AND 3 1/2" DP FROM 2677 FT TO 218 FT.
ODR | MOR BF 09 | 2011-10-13 15:00 | 2011-10-13 15:30 | 2677 | 2677 | 1700 | 1701 | HOLD SAFETY & PREOPERATIONAL MEETING BY HALLIBURTON LOGGING
ODR | MOR BF 09 | 2011-10-13 04:30 | 2011-10-13 05:00 | 2677 | 2677 | 1100 | 1117 | RIH STRING FROM 2520 FT TO 2677 FT (BOTTOM HOLE) WITH RESTRICTION OF 12K POUNDS. CHECKED BOTTOM. OK
ODR | MOR BF 09 | 2011-10-13 00:30 | 2011-10-13 01:30 | 2435 | 2435 | 2000 | 2003 | PERFORMED CIT @ 2435 FT. TESTED ANNULAR BOP W/500 PSI & 800 PSI. AND TESTED PIPE RAM W/ 500 PSI & 1200 PSI. TESTED HCR W/ 800 PSI. SUCCESSFUL TEST.
ODR | MOR BF 09 | 2011-10-13 21:30 | 2011-10-13 22:00 | 2677 | 2677 | 1700 | 1701 | HELD SAFETY & PREOPERATIONAL MEETING TO RUN 5 1/2" MESHRITE
ODR | MOR BF 09 | 2011-10-13 11:00 | 2011-10-13 11:30 | 2677 | 2677 | 1100 | 1107 | WASHED PILL TANK. REMARKS: WHILE WASHED PILL TANK: POOH 3 1/2" DP AND BHA No. 3 FROM 2677 FT TO 2427 FT.PREPARED 40 BBL OF VISCOUS BRINE WITH 50 SEG AND 9.3 PPG. RIH 3 1/2" DP AND BHA No. 3 FROM 2427 FT TO 2677 FT.
ODR | MOR BF 09 | 2011-10-13 15:30 | 2011-10-13 16:00 | 2677 | 2677 | 1800 | 1802 | R/U HALLIBURTON LOGGING TOOLS.
ODR | MOR BF 09 | 2011-10-13 22:00 | 2011-10-14 | 2677 | 2677 | 1200 | 1206 | .RAN 5 1/2" OD MESHRITE. RAN 5-1/2" MESH RITE F/ SURFACE TO 299.86 FT AS FOLLOW: 1x5-1/2" BULL PLUG BTC (0.6') + 3 x 5-1/2" BLIND LINER ( 108 FT) + 1x5-1/2" MESH RITE (38.54 FT)+ 1x5-1/2" EXPANSION JOINT (3.24 FT) + NIPPLE B (1.70 FT) + 1 x 5-1/2" BLIND LINER (36.45 FT) + 2 x 5-1/2" MESH RITE (75.76 FT) + 1 x 5-1/2" BLIND LINER (35.57 FT)
ODR | MOR BF 09 | 2011-10-13 12:30 | 2011-10-13 15:00 | 2677 | 2677 | 1400 | 1402 | CHECKED STATIC FLUID AND POOH BHA No. 3 WITH SCRAPPER FROM 2677 FT TO SURFACE.
ODR | MOR BF 09 | 2011-10-13 05:00 | 2011-10-13 06:00 | 2677 | 2677 | 1500 | 1503 | CIRCULATED TO CLEAN HOLE WITH 209 GPM AND 520 PSI, 64 STK.
ODR | MOR BF 09 | 2011-10-13 16:00 | 2011-10-13 20:30 | 2677 | 2677 | 1800 | 1810 | RUNNING CASED HOLE E.LOGS: CBL-CASTF-NGR-CCL FROM 1167 FT TO 198 FT ( 9 5/8 " CSG SHOE)
ODR | MOR BF 09 | 2011-10-13 08:00 | 2011-10-13 10:30 | 2677 | 2677 | 1400 | 1401 | M/U 7" ROTATING SCRAPPER INSIDE 3 1/2" DP. RIH BHA No. 3 WITH SCRAPPER AND 6 1/8" BIT FROM 250.55 TO 2677 FT. RECIPROCATED THE LAST 250 FT. REMARKS: BIT POSITION ON BOTTOM AT 2677 FT. NO ROTATING SCRAPPER POSITION AT 2438 FT.
ODR | MOR BF 09 | 2011-10-13 11:30 | 2011-10-13 12:30 | 2677 | 2677 | 1500 | 1503 | DISPLACED MUD BY BRINE: PUMPED 20 BBL OF WATER AS SPACER + PUMPED 66 BBL OF CLEAN BRINE +PUMPED 18 BBL OF VISCOUS BRINE 9.3 PPG AND 50 SEG + PUMPED 66 BBL OF CLEAN BRINE.
ODR | MOR BF 09 | 2011-10-06 23:00 | 2011-10-06 23:59 | 15 | 45 | 1400 | 1407 | DRILLED 12-1/4" HOLE SECTION FROM SURFACE TO 45 ft W/ 50 SPM, GPM: 160 (BY-PASS), RPM: 80, WOB: 4-6 KLB - REAMED 3 TIME EACH DRILL COLLAR.
ODR | MOR BF 09 | 2011-10-06 22:30 | 2011-10-06 23:00 | 15 | 15 | 1700 | 1701 | HELD SAFETY & PRE SPUD MEETING. DECLARED SPUD DATE ON SEPTEMBER 21 th, 2011 @ 22:30 HRS.
ODR | MOR BF 09 | 2011-10-09 20:00 | 2011-10-09 23:30 | 2677 | 2677 | 1400 | 1404 | CHECKED STATIC FLOW DURING 10 MIN. OK . POOH BHA No 2 FREE ON DERRICK W/ DIRECTIONAL TOOLS FROM 2677 ft TO 203 FT. FILLING UP EACH 3 STANDS.
ODR | MOR BF 09 | 2011-10-09 23:30 | 2011-10-09 23:59 | 2677 | 2677 | 1300 | 1308 | RIG SERVICES: RUN CABLE DRAWWORK'S, CABLE IN BAD CONDITON
ODR | MOR BF 09 | 2011-10-09 06:00 | 2011-10-09 13:00 | 1939 | 2323 | 1400 | 1407 | CONTD. DRILLING 8½" HOLE TANGENT SECTION FROM 1939 FT TO 2323 FT. ROP AVG.: 54.85 ft/hr WITH THE FOLLOWING PARAMETERS GPM: 360 - SPP: 1100 + 100 PSI, RPM: 55 + M, WOB: 12-16 Klbs, SPM: 115. TAKE REDUCE PRESSURES. (80 SPM -255 GPM- 650 PSI) (90 SPM- 286 GPM- 750 PSI) (100 SPM - 318 GPM - 950 PSI) P/U WEIGHT: 56 KLB, R/W WEIGHT: 48 KLB, S/O WEIGHT: 46 KLB FOOTAGE: 384 ft. - SLIDE: 57 ft (14.84 %), ROP SLIDE Efect.: 140.5 ft/hr - ROT.: 327 ft (85.16 %), ROP ROT. Efect.:117.6 ft/hr. LAST SURVEY TVD: 2168.12 ft MD: 2271 ft, INC: 20.19°, AZM: 181.53°, D'LEG: 1,89°/100FT.
ODR | MOR BF 09 | 2011-10-09 13:00 | 2011-10-09 19:00 | 2323 | 2677 | 1400 | 1407 | CONTD. DRILLING 8½" HOLE TANGENT SECTION FROM 2323 FT TO 2677 FT. ROP AVG.: 59 ft/hr WITH THE FOLLOWING PARAMETERS GPM: 360 - SPP: 1200 + 100 PSI, RPM: 55 + M, WOB: 12-16 Klbs, SPM: 115. TAKE REDUCE PRESSURES. (80 SPM -255 GPM- 700 PSI) (90 SPM- 286 GPM- 800 PSI) (100 SPM - 318 GPM - 1000 PSI) P/U WEIGHT: 58 KLB, R/W WEIGHT: 53 KLB, S/O WEIGHT: 48 KLB - GEOLOGIST DEFINED TD: 2677 FT FOOTAGE: 354 ft. - SLIDE: 20 ft (5.65 %), ROP SLIDE Efect.: 87.3 ft/hr - ROT.: 334 ft (95.65 %), ROP ROT. Efect.:117.3 ft/hr. LAST SURVEY TVD: 2502.04 ft MD: 2625 ft, INC: 19.13°, AZM: 183.28°, D'LEG: 0,30°/100FT. PROYECTION TO BOTTOM: TVD: 2551.17 ft MD: 2677 ft, INC: 19,13°, AZM: 183.76°, DL'S: 0,30 °/100 FT TARGET: 4,61 FT CENTER TO CENTER. LEFT: 4,6 FT, DOWN: 0,18 FT RESPECT TO PLAN.
ODR | MOR BF 09 | 2011-10-09 | 2011-10-09 06:00 | 1523 | 1939 | 1400 | 1407 | CONTD. DRILLING 8½" HOLE TANGENT SECTION FROM 1523 FT TO 1939 FT. ROP AVG.: 69.33 ft/hr WITH THE FOLLOWING PARAMETERS GPM: 360 - SPP: 1000 + 100 PSI, RPM: 55 + M, WOB: 12-16 Klbs, SPM: 115. TAKE REDUCE PRESSURES. (80 SPM -255 GPM- 650 PSI) (90 SPM- 286 GPM- 750 PSI) (100 SPM - 318 GPM - 900 PSI) P/U WEIGHT: 46 KLB, R/W WEIGHT: 44 KLB, S/O WEIGHT: 40 KLB FOOTAGE: 416 ft. - SLIDE: 18 ft (4.3 %), ROP SLIDE Efect.: 70 ft/hr - ROT.: 398 ft (95.7 %), ROP ROT. Efect.:187.4 ft/hr. LAST SURVEY TVD: 1812.22 ft MD: 1887 ft, INC: 22.06°, AZM: 184.53°, D'LEG: 1,15°/100FT.
ODR | MOR BF 09 | 2011-10-09 19:00 | 2011-10-09 20:00 | 2677 | 2677 | 1500 | 1503 | CIRCULATED HOLE @ 2677 FT, RECIPROCATING BHA No. 2 W/ 8½" TRICONE BIT, TO CLEAN RETURNS. CIRCULATION PARAMETERS: 340 GPM, SPP: 1050 PSI, MW: 9.0 PPG, 107 SPM. PUMPED 25 BLS PILL HI-VIS (MW: 9.0 PPG, FV: 120 SEC/QT) @ 2677 FT.
OCM | MOR BF 09 | 2011-10-14 15:30 | 2011-10-14 18:30 |  |  | 1100 | 1164 | CONT. RIH 77 JTS 3 1/2" EUE TUBING (2308 FT) JOINT TO JOINT FROM 282 FT TO 2677 FT. CHECKED BOTTOM @ 2677 FT OK.POOH 3 JTS 3 1/2" EUE TUBING (70 FT) TO SET IN FRONT OF AT THE FIRST MESH. POCKET: 69 FT DEPTH OF PRODUCTION TUBING TO 2608 FT. DISTANCE BETWEEN X/OVER AND TOP OF MESHRITE: 52FT.
OCM | MOR BF 09 | 2011-10-14 14:00 | 2011-10-14 15:30 |  |  | 1100 | 1164 | P/U 2 7/8" TBG HANDLING EQUIPMENT. RIH 2 7 /8" TUBING EUE (31.20 FT) + NIPLESILLA (1.5 FT) + 8 JTS 2 7/8" EUE TUBING (249 FT) + 1 X/ OVER 2 7/8" EUE X 3 1/2 EUE (0.5 FT)
OCM | MOR BF 09 | 2011-10-14 18:30 | 2011-10-14 22:00 |  |  | 2200 | 2205 | HANG TBG ON 7 1/16" CASING HEAD. DISCONNECTED FLOW LINE AND N/D BELL NIPPLE & N/D BOP´S STACK + ADAPTER SPOOL. FISH STRING AND INSTALLED X-O 2 7/8" EUE PIN x 3 1/2"" EUE PIN. INSTALLED 7-1/16" PUMPING FLANGE AND 1 EA GATE VALVE AND TOP CAP. RELEASED RIG SINOPEC 915 @ 22:00 HRS, OCT 14 st, 2011
OCM | MOR BF 09 | 2011-10-14 22:00 | 2011-10-15 |  |  | 2200 | 2204 | RIH sarta de bombeo varillas de 7/8", barras de peso y BOMBA INSERTA SBP (WM47) API 25-200-RWAM-VM-47,178" REC
ODR | MOR BH 09 | 2019-12-26 02:30 | 2019-12-26 03:00 | 2090 | 2090 | 1500 | 1502 | DISPLACED WATER TO DRILLING MUD (MW: 8.9 PPG, FV: 47 SEG).
ODR | MOR BH 09 | 2019-12-26 19:00 | 2019-12-26 21:00 | 2787 | 2787 | 1100 | 1110 | M/U 7" ROTARY SCRAPER (SN/ PMF19262) AND RIH FROM 707 FT TO 2787 FT. RECIPROCATED WITH PUMP FROM 2580 FT TO 2787 FT, Q: 240 GPM, SPP: 1450 PSI, RPM: 50, TQ: 2,5 KLB-FT.
ODR | MOR BH 09 | 2019-12-26 01:30 | 2019-12-26 02:00 | 2090 | 2090 | 1000 | 1009 | PERFORMED CIT @ 2075 FT W/ 800 PSI 10 MINUTES, OK. TESTED BOPs, CHOKE MANIFOLD AND ACCUMULATOR AS FOLLOWS: - ANNULAR BOP VS HCR W/ 600 -1000 PSI, 5 MINUTES, OK. - PIPE RAM BOP VS MANUAL VALVE & KILL LINE MANUAL VALVE W/ 550 -980 PSI, 5 MINUTES, OK.
ODR | MOR BH 09 | 2019-12-26 00:30 | 2019-12-26 01:30 | 2090 | 2090 | 1400 | 1410 | DRILLED OUT PLUGS, FLOAT COLLAR & CEMENT FROM 2012 FT TO 2075 FT W/ 200 GPM, SPP: 750 PSI, RPM SURF: 40, WOB: 4-5 KLB. RECIPROCATED FLOAT COLLAR 7 TIMES.
ODR | MOR BH 09 | 2019-12-26 02:00 | 2019-12-26 02:30 | 2090 | 2090 | 1400 | 1410 | CONT. DRILLED OUT CEMENT & CASING SHOE FROM 2075 FT TO 2090 FT W/ 200 GPM, SPP: 750 PSI, RPM SURF: 40, WOB: 3-5 KLB, TQ: 3.4 KLB-FT. RECIPROCATED FLOAT SHOE 7 TIMES.
ODR | MOR BH 09 | 2019-12-26 21:00 | 2019-12-26 22:00 | 2787 | 2787 | 1500 | 1503 | PUMPED 30 BLS OF HI-VIS PILL: MW: 9.1 PPG, VP: 120 SEC/QT , CIRCULATING AND RECIPROCATING UNTILL CLEAN RETURNS, Q: 240 GPM, SPP: 1400 PSI, RPM: 40, TQ: 1,8 KLB-FT.
ODR | MOR BH 09 | 2019-12-26 03:00 | 2019-12-26 15:00 | 2090 | 2787 | 1400 | 1407 | DRILLED 6 1/8" PROUDCTION HOLE SECTION WITH BHA No.3 DIRECTIONAL, ROTATING AND SLIDING FROM 2090 FT TO 2787 FT. PROGRESS: 697 FT. AVG ROP: 58 FT/HR. PARAMETERS: 240 GPM , SPP: 1050-1700 PSI, RPM SURF: 40-50, WOB: 4-6 KLB. MW: 9.1 PPG, FV: 44 SEC/QT. LAST SURVEY @ 2747 FT, INCL: 7.87°, AZIM: 86.32°, TVD: 2724.72 FT, DLS: 0.32°/100 FT. PU: 51 KLB, ROT: 47 KLB, SO: 42 KLB. SLOW PUMP RATES W/ PUMP #2: 73 SPM- 203 GPM - 1050 PSI, 83 SPM- 231 GPM - 1300 PSI, 93 SPM-259 GPM - 1530 PSI.
ODR | MOR BH 09 | 2019-12-26 15:00 | 2019-12-26 16:00 | 2787 | 2787 | 1500 | 1503 | PUMPED 30 BLS OF HI-VIS PILL: MW: 9.1 PPG, VP: 120 SEC/QT WITH PUMP #2, CIRCULATING AND RECIPROCATING UNTILL CLEAN RETURNS, Q: 240 GPM, SPP: 1500 PSI, RPM: 50, TQ: 2,2 KLB-FT.
ODR | MOR BH 09 | 2019-12-26 22:00 | 2019-12-27 | 2787 | 2787 | 1100 | 1107 | WELL STATIC LEVEL CHECHKED, OK. POOH BHA No. 3 W/ DIRECTIONAL TOOLS + SCRAPER FROM 2787 FT MD TO 707 FT MD. L/D BIT SUB & SCRAPER, FILLING EVERY 5 STANDS.
ODR | MOR BH 09 | 2019-12-26 16:00 | 2019-12-26 19:00 | 2787 | 2787 | 1100 | 1107 | POOH DP 3-1/2" IF WITH BHA No 3 FROM 2787 FT TO 2085 FT (7" CASING SHOE) , CIRCULATED WELL UNTIL CLEAN RETURNS, PARAMETERS: Q: 240 GPM, SPP: 1500 PSI. CONT POOH FROM 2085 FT TO 707 FT, FILLING EVERY 5 STANDS AND CHECKED STATIC LEVEL, 10 MINS, OK.
ODR | MOR BH 09 | 2019-12-26 | 2019-12-26 00:30 | 2090 | 2090 | 1400 | 1401 | RIH BHA No. 3 FROM 1845 FT TO 2012 FT (TOP OF CEMENT) WITH 55 JTS DP 3-1/2" IF .
ODR | MOR BH 09 | 2019-12-27 02:00 | 2019-12-27 02:30 | 2787 | 2787 | 1700 | 1701 | SAFETY AND PREOPERATIONAL MEETING PRIOR TO RUN BAKER HUGHES E-LOGS WITH ALL INVOLVED PERSONNEL.
ODR | MOR BH 09 | 2019-12-27 22:30 | 2019-12-28 | 2787 | 2787 | 1200 | 1206 | M/U & RIH 5" SCREEN COMPLETION FROM SURFACE TO 750 FT, AS FOLLOWS: 5" WASH DOWN SHOE (1.19 FT) - 5" PIN x PIN (6.32 FT) - ORSS (1.25 FT) - 2 JT 5" BLIND PIPE (86.14 FT) - 2 JT SCREEN 5" (75.27 FT) - 1 JT 5" BLIND PIPE (38.98 FT) - 2 JT SCREEN 5" (73.97 FT) - 1 JT BLIND PIPE 5" (41.07 FT) - THERMAL PACKER (15.22 FT) - 1 EXPANSION JOINT (6.0 FT) - 2 JT 5" BLIND PIPE (75.95 FT) - 2 JT SCREEN 5" (72.97 FT) - 1 JT 5" BLIND PIPE (38.40 FT) - 1 PUP JOINT 5" (9.92 FT) - 2 JT SCREEN 5" (73.42 FT) - 1 PUP JOINT 5" (19.59 FT) - 2 JT SCREEN 5" (72.42 FT) - 1 JT BLIND PIPE 5" (38.92 FT) @ 751 FT. STRING WEIGHT: 13 KLB.
ODR | MOR BH 09 | 2019-12-27 00:30 | 2019-12-27 01:00 | 2787 | 2787 | 1700 | 1701 | HELD PREOPERATIONAL SAFETY MEETING PRIOR TO L/D DIRECTIONAL TOOLS.
ODR | MOR BH 09 | 2019-12-27 22:00 | 2019-12-27 22:30 | 2787 | 2787 | 1700 | 1701 | HELD PREOPERATIONAL & SAFETY MEETING TO RIH 5" SCREENS ASSEMBLY.
ODR | MOR BH 09 | 2019-12-27 06:30 | 2019-12-27 07:30 | 2787 | 2787 | 1800 | 1802 | R/D OPEN HOLE E-LOGS TOOLS RAN No 1.
ODR | MOR BH 09 | 2019-12-27 02:30 | 2019-12-27 04:00 | 2787 | 2787 | 1800 | 1802 | R/U BAKER OPEN HOLE E-LOGS TOOLS.
ODR | MOR BH 09 | 2019-12-27 19:00 | 2019-12-27 19:30 | 2787 | 2787 | 1100 | 1107 | POOH BHA No. 4 FROM 2787 FT TO 1985 FT, 100 FT ABOVE 7" CASING SHOE (2085 FT), W/O RESTRICTIONS.
ODR | MOR BH 09 | 2019-12-27 07:30 | 2019-12-27 08:00 | 2787 | 2787 | 1800 | 1810 | R/U CASED HOLE E-LOGS TOOLS.
ODR | MOR BH 09 | 2019-12-27 12:00 | 2019-12-27 17:30 | 2787 | 2787 | 1400 | 1406 | M/U & RIH BHA No. 4 WITH 6-1/8" TRC BIT (0.62 FT) , S/N 13135287, IADC 117W, TYPE SR1GR, 3X18, TFA 0.74 in2, FROM SURFACE TO 2787 FT- BIT SUB (2.42 FT) - 4 JTS 4-3/4" IF DC (119.64 FT) - HYD JAR, S/N 24628 (29.20 FT) - 2 JTS 4-3/4" DC (59.92 FT) - 81 JTS 3-1/2" DP (2559.15 FT ) - KELLY DOWN (16.22 FT). REAMING FROM 2200 FT TO 2390 FT AND FROM 2600 FT TO 2787 FT. W/ MUD PUMP # 2, 73 SPM, Q: 208 GPM, 40 RPM, MW: 9.1 PPG, FV: 42 SEC/QT. PUW: 48 KLB, ROT: 46 KLB, SOW: 42 KLB.
ODR | MOR BH 09 | 2019-12-27 21:30 | 2019-12-27 22:00 | 2787 | 2787 | 1200 | 1204 | CONDITIONED ROTARY TABLE W/ 5" CSG HANDLING TOOLS.
ODR | MOR BH 09 | 2019-12-27 20:00 | 2019-12-27 21:30 | 2787 | 2787 | 1400 | 1402 | POOH BHA No 4 FROM 1985 FT TO SURFACE. BIT DULL GRADE: 1-0-WT-N-E-I-NO-LOG.
ODR | MOR BH 09 | 2019-12-27 19:30 | 2019-12-27 20:00 | 2787 | 2787 | 1500 | 1503 | DISPLACED MUD BY CLEAN BRINE AS FOLLOWS, 10 BBL OF FRESH WATER W/ 150 STK 73 SPM, 203 GPM, 400 PSI - 78 BBL OF BRINE W/ 1000 STK (9.1 PPG, 27 SEC/QT) 88 SPM, 245 GPM, 750 PSI.CHECKED WELL STATIC LEVEL, 10 MINS, OK. CIRCULATED UNTIL CLEAN RETURNS ON SURFACE.
ODR | MOR BH 09 | 2019-12-27 08:00 | 2019-12-27 11:00 | 2787 | 2787 | 1800 | 1810 | RAN CASED HOLE E-LOGS No 2: SBT – VDL – GR - CCL., FROM 2177 FT TO 100 FT.
ODR | MOR BH 09 | 2019-12-27 18:00 | 2019-12-27 19:00 | 2787 | 2787 | 1500 | 1503 | PUMPED 40 BLS OF HI-VIS BRINE FV: 120 SEC/QT (MW: 9.3 PPG) W/ 500 STK, 200 GPM, SPP: 500 PSI. DISPLACED 14.0 BBLS OF BRINE, 9.1 PPG.
ODR | MOR BH 09 | 2019-12-27 11:00 | 2019-12-27 12:00 | 2787 | 2787 | 1800 | 1803 | R/D BAKER HUGHES E-LOGS TOOLS AND MOVED LOGGING UNIT.
ODR | MOR BH 09 | 2019-12-27 01:00 | 2019-12-27 02:00 | 2787 | 2787 | 1100 | 1107 | POOH & L/D BHA No. 3 W/ DIRECTIONAL TOOLS F/ 57.53 FT TO SURFACE, 6 1/8" PDC BIT DULL GRADE: 0-0-WT-A-X-I-NO-TD.
ODR | MOR BH 09 | 2019-12-27 | 2019-12-27 00:30 | 2787 | 2787 | 1100 | 1107 | POOH BHA No. 3 W/ DIRECTIONAL TOOLS FROM 707 FT MD TO 57.53 FT MD. FILLING EVERY 5 STANDS
ODR | MOR BH 09 | 2019-12-27 04:00 | 2019-12-27 06:30 | 2787 | 2787 | 1800 | 1804 | RAN OPEN HOLE E-LOGS No 1: (HDIL-MLL-ZDL-CN-GR-6CAL-SP).
ODR | MOR BH 09 | 2019-12-27 17:30 | 2019-12-27 18:00 | 2787 | 2787 | 1500 | 1503 | CIRCULATED & RECIPROCATED UNTILL CLEAN RETURNS W/ MUD PUMP # 2, 40-60 RPM, 250-280 GPM, SPP: 700-750 PSI, 76-85 SPM.
ODR | MOR BH 09 | 2019-12-28 20:00 | 2019-12-28 22:30 | 2787 | 2787 | 1200 | 1207 | M/U 5.0" METAL SEAL TO THE SETTING TOOL & RIH FROM SURFACE TO 2036 FT AS FOLLOWS: 1 METAL SEAL (1.25 FT) + SEATING TOOL (1 FT) + 64 JTS 3-1/2" IF DP (2021.67 FT) . SET 5" RING BRASS W/ 8 KLBS, RELEASED SETTING TOOL W/ 12 TURNS TO RIGHT, OK.
ODR | MOR BH 09 | 2019-12-28 10:30 | 2019-12-28 11:30 | 2787 | 2787 | 1500 | 1502 | PUMPED 25 BBLS OF FORMIATE BRINE @ 1.0 BPM , 160 PSI. POSITIONED STINGER OUTSIDE ORSS, PUMPED 100 BBLS OF FORMIATE BRINE @ Q:1 BPM , P: 180 PSI TO RECOVER ACID ON FRACT TANK AND NEUTRALIZED RETURNS ON SURFACE. RELEASED PRESSURE, OPENED BOPs, RELEASED 5.0" OD SCREEN ASSEMBLY W/ 12 TURNS.
ODR | MOR BH 09 | 2019-12-28 05:30 | 2019-12-28 06:00 | 2787 | 2787 | 1500 | 1501 | INSTALLED CIRCULATING HEAD, LINES AND CONNECTED PUMP. CHECKED CIRCULATION ON SURFAFACE, OK. 240 GPM: W /800 PSI.
ODR | MOR BH 09 | 2019-12-28 14:00 | 2019-12-28 16:30 | 2787 | 2787 | 1100 | 1116 | L/D 3-1/2" ELEVATOR & M/U 4-3/4 ELEVATOR. POOH 30 JTS 4-3/4" DC FROM 1404 FT TO 505 FT . FILLING EVERY 5 JTS. CHECKED WELL STATIC LEVEL, OK.
ODR | MOR BH 09 | 2019-12-28 02:30 | 2019-12-28 05:30 | 2787 | 2787 | 1200 | 1206 | CONT. RIH 5.0" SCREEN ASSEMBLY FROM 750 FT TO 2787 FT, AS FOLLOWS: COMPLETION STRING (750 FT) - 16 JTS 3-1/2" DP IF (505.68 FT) - 30 JTS 4-3/4" DC IF (893.78 FT) - 20 JTS 3-1/2" DP IF (632.04 FT) - KELLY DOWN (5.5 FT). PUW: 63 KLB, STATIC: 45 KLB, SOW: 38 KLB. NO RESTRICTIONS.
ODR | MOR BH 09 | 2019-12-28 22:30 | 2019-12-29 | 2787 | 2787 | 1100 | 1116 | POOH L/D TO PIPE RACKS 3 1/2" DP FROM 2036 FT TO 1020 FT FILLING EVERY 10 JTS AND CHECKING FLOW. L/D REMAING STANDS FROM DERRICK TO PIPE RACKS.
ODR | MOR BH 09 | 2019-12-28 | 2019-12-28 00:30 | 2787 | 2787 | 1300 | 1303 | R/D 5" SCREEN ASSEMBLY HANDLING TOOLS. CONDITIONED ROTARY TABLE TO RIH WITH 2-7/8" WASHPIPE. P/U HANDLING TOOLS, HYDRAULIC TONG & M/U FALSE TABLE.
ODR | MOR BH 09 | 2019-12-28 18:30 | 2019-12-28 20:00 | 2787 | 2787 | 1300 | 1303 | M/U HYDRAULIC TONG, 2 7/8" ELEVATOR, NEUMATIC SLIPS, AND FALSE TABLE. POOH 23 JTS 2-7/8" EUE + 1PUP JOINT 2-7/8" + 1 STINGER 2-7/8" EUE TO SURFACE. R/D HYDRAULIC TONG, 2 7/8" ELEVATOR, NEUMATIC SLIPS, AND FALSE TABLE.
ODR | MOR BH 09 | 2019-12-28 09:00 | 2019-12-28 10:30 | 2787 | 2787 | 1500 | 1506 | ALLOWED THE INTERACTION BETWEEN ACID AND FORMATION (1.5 HR)
ODR | MOR BH 09 | 2019-12-28 16:30 | 2019-12-28 18:30 | 2787 | 2787 | 1100 | 1117 | L/D 4-3/4" ELEVATOR & M/U 3-1/2" ELEVATOR. POOH 16 JTS 3-1/2" IF DP FROM 505 FT TO SURFACE . REMOVED SEATING TOOL
ODR | MOR BH 09 | 2019-12-28 00:30 | 2019-12-28 02:00 | 2787 | 2787 | 1100 | 1117 | CONNECTED STINGER AND RIH 2-7/8" WASHPIPE STRING INTO SCREENS ASSEMBLY FROM SURFACE TO 753 FT , AS FOLLOWS: STINGER 2-7/8" EUE (4.6 FT) - 23 JTS x 2-7/8" EUE TBG (723.7 FT) - PUP JOINT 2-7/8" (13 FT) - SETTING TOOL (3 FT). WASH PIPE WEIGHT: 8 KLB.
ODR | MOR BH 09 | 2019-12-28 06:30 | 2019-12-28 07:00 | 2787 | 2787 | 1300 | 1304 | M/U CLARIANT LINES, CIRCULATION HEAD & TESTED SURFACE LINES W/ 3000 PSI AND 500 PSI, OK.
ODR | MOR BH 09 | 2019-12-28 07:00 | 2019-12-28 08:00 | 2787 | 2787 | 1500 | 1503 | MIXED 3 BBLS OF HCL ACID 10% FOR PICKLINE & 17 BBLS OF HCL ACID 10% FOR CLEANING. PERFORMED PICKLINE, PUMPED 3 BBLS OF HCL ACID 7.5%. Q: 1 BPM, 130 PSI + DISPLACED WITH 13 BBLS OF BRINE P: 130 PSI. REVERSE WITH 25 BBLS OF BRINE @ Q: 1.5 BPM, P: 140 PSI.
ODR | MOR BH 09 | 2019-12-28 06:00 | 2019-12-28 06:30 | 2787 | 2787 | 1700 | 1701 | HELD SAFETY AND PRE-OPERATIONAL MEETING TO PERFORM STIMULATION JOB W/ CLARIANT & RIG CREW
ODR | MOR BH 09 | 2019-12-28 12:00 | 2019-12-28 14:00 | 2787 | 2787 | 1100 | 1116 | POOH 20 JTS 3 1/2" DP FROM 2036 FT TO 1404 FT. FILLING EVERY 5 STANDS.CHECKED WELL STATIC LEVEL, OK.
ODR | MOR BH 09 | 2019-12-28 11:30 | 2019-12-28 12:00 | 2787 | 2787 | 1300 | 1304 | R/D CIRCULATION HEAD & CLARIANT LINES.
ODR | MOR BH 09 | 2019-12-28 08:00 | 2019-12-28 09:00 | 2787 | 2787 | 1500 | 1503 | POSITIONED STINGER OUTSIDE ORSS, PUMPED 17 BBLS OF HCL 10 % @ Q:1 BPM , P: 125 PSI, DISPLACED WITH 7 BBLS OF BRINE. POSITIONED STINGER INSIDE ORSS, DISPLACED WITH 9 BBLS OF BRINE @ Q:1 BPM, P: 130 PSI.
ODR | MOR BH 09 | 2019-12-28 02:00 | 2019-12-28 02:30 | 2787 | 2787 | 1100 | 1116 | M/U SETTING TOOL & CONNECTED LANDING NIPPLE. SPACED WASHPIPE TO SET LANDING NIPPLE. R/D 2 7/8" WASHPIPE HANDLING TOOLS.
ODR | MOR BH 09 | 2019-12-23 15:00 | 2019-12-23 15:30 | 2090 | 2090 | 1100 | 1107 | PREPAIRED ROTARY TABLE AND TOOLS TO POOH 3-1/2" W/ ELEVATORS.
ODR | MOR BH 09 | 2019-12-23 06:00 | 2019-12-23 14:00 | 1539 | 2090 | 1400 | 1407 | DRILLED 8 1/2" INTERMEDIATE HOLE SECTION WITH BHA No.2 DIRECTIONAL, ROTATING AND SLIDING FROM 1539 FT TO 2090 FT. PROGRESS: 551 FT. AVG ROP: 69 FT/HR. PARAMETERS: 290 GPM, SPP: 900-1050 PSI, RPM SURF: 60 , RPMM: 84, WOB: 6-8 KLB, TQ: 4.0-4.5 KLB/FT, MW: 9.1 PPG, FV: 44 SEC/QT. LAST SURVEY @ 2029 FT, INCL: 8.57°, AZIM: 82.36°, TVD: 2014.63 FT, DLS: 0.09°/100 FT. PUMPED HI-VIS PILL AS FOLLOWS: 30 BBL, FV 120 SEC/QT, MW: 9.1 PPG @ 1948 FT. PUW: 52 KLBS, ROT: 48 KLBS, SOW: 43 KLBS.
ODR | MOR BH 09 | 2019-12-23 18:00 | 2019-12-23 21:30 | 2090 | 2090 | 1100 | 1110 | RIH BHA No.2 FROM 154 TO 2090 FT. REAMING @ 907 FT, 967 FT. REAMING @ 1348 FT, 1380 FT, 1411 FT, 1442 FT. RIH LAST 2 STANDS W/ PUMP # 2 FOR SAFETY, PARAMETERS: 290 GPM, SPP: 1000 PSI.
ODR | MOR BH 09 | 2019-12-23 21:30 | 2019-12-23 22:30 | 2090 | 2090 | 1500 | 1503 | PUMPED 30 BBL OF HI-VIS PILL (MW: 9.1 PPG, FV: 120 SEC/QT). CIRCULATED WELL UNTILL CLEAN RETURNS W/ 290 GPM, SPP: 950 PSI.
ODR | MOR BH 09 | 2019-12-23 15:30 | 2019-12-23 18:00 | 2090 | 2090 | 1100 | 1107 | STARTED SHORT TRIP. POOH BHA No.2 FROM 2090 TO 154 FT (9-5/8" CASING SHOE @ 203 FT), FILLING EVERY STAND AND CHECKING WELL FLOW, OK, REAMING FROM 1700 FT TO 1500 FT. RECIPROCATED 9 5/8" CSG SHOE 5 TIMES.
ODR | MOR BH 09 | 2019-12-23 14:00 | 2019-12-23 15:00 | 2090 | 2090 | 1500 | 1503 | CHECKED WELL STATIC LEVEL, 10 MIN, OK. PUMPED HI-VIS PILL AS FOLLOWS: 30 BBL, FV 120 SEC/QT, MW: 9.1 PPG. CIRCULATED WELL UNTIL CLEAN RETURNS W/ 290 GPM, SPP: 900 PSI.
ODR | MOR BH 09 | 2019-12-23 | 2019-12-23 06:00 | 1033 | 1539 | 1400 | 1407 | DRILLED 8 1/2" INTERMEDIATE HOLE SECTION WITH BHA No.2 DIRECTIONAL, ROTATING AND SLIDING FROM 1033 FT TO 1539 FT. PROGRESS: 506 FT. AVG ROP: 84 FT/HR. PARAMETERS: 280 GPM, SPP: 800-900 PSI, RPM SURF: 60-70 , RPMM: 84, WOB: 6-8 KLB, TQ: 3.5-4.0 KLB/FT, MW: 9.0 PPG, FV: 48 SEC/QT. LAST SURVEY @ 1461 FT, INCL: 8.31°, AZIM: 87.64°, TVD: 1452.76 FT, DLS: 0.37°/100 FT. PUMPED HI-VIS PILL AS FOLLOWS: 30 BBL, FV 120 SEC/QT, MW: 9.0 PPG @ 1095 FT y 1507 FT. PUW: 44 KLBS, ROT: 42 KLBS, SOW: 39 KLBS. REDUCED CIRCULATION RATE W/ MUD PUMP # 2: SPM GPM SPP 73 203 530. 83 231 650. 93 260 800.
ODR | MOR BH 09 | 2019-12-23 22:30 | 2019-12-24 | 2090 | 2090 | 1100 | 1107 | POOH BHA No. 2 DIRECTIONAL W/ DP 3-1/2" FROM 2090 FT TO 1253 FT.
ODR | MOR BH 09 | 2019-12-22 08:30 | 2019-12-22 09:00 | 208 | 208 | 1700 | 1701 | HELD PRE-OPERATIONAL SAFETY MEETING PRIOR TO M/U DIRECTIONAL BHA #2, ROLES AND RESPOSABILITIES EXPLAINNED BY IONOS PERSONNEL.
ODR | MOR BH 09 | 2019-12-22 01:30 | 2019-12-22 02:00 | 208 | 208 | 1700 | 1701 | HELD PRE-OPERATIONAL SAFETY MEETING PRIOR TO N/U BOP STACK WITH ALL THE PERSONNEL INVOLVED, ROLES AND RESPOSABILITIES EXPLAINNED.
ODR | MOR BH 09 | 2019-12-22 06:30 | 2019-12-22 08:30 | 208 | 208 | 1000 | 1009 | TESTED CHOKE MANIFOLD AND ACCUMULATOR AS FOLLOWS: ANNULAR BOP VS MANUAL HCR W/ 600 -1200 PSI, ANNULAR BOP VS HYDRAULIC HCR W/ 500 -1000 PSI, 5 & 10 MINUTES, OK. PIPE RAM VS CHOKE VALVES (1, 2, 3) W/ 600 -1200 PSI, 5 & 10 MINUTES, OK. PIPE RAM VS MANUAL VALVE W/ 300 PSI, 5 & 10 MINUTES, OK. PIPE RAM VS HYDRAULIC CHOKE W/ 300 PSI, 5 & 10 MINUTES, OK. ACCUMULATOR CHARGED F/ 0 TO 3000 PSI IN 6 MINS.
ODR | MOR BH 09 | 2019-12-22 11:00 | 2019-12-22 12:00 | 208 | 208 | 1400 | 1403 | RIH DIRECTIONAL BHA No 2 FROM 61.38 FT TO 154 FT. CONTINUED RIH DS TO TOC @170 FT. PERFORMED SHALLOW HOLE TEST W/ MUD PUMP # 2 PARAMETERS: - 250 GPM - 350 PSI. - 280 GPM - 500 PSI, OK.
ODR | MOR BH 09 | 2019-12-22 19:00 | 2019-12-23 | 590 | 1033 | 1400 | 1407 | CONT. DRILLING 8-1/2" INTERMEDIATE HOLE SECTION ROTATING AND SLIDING FROM 590 FT TO 1033 FT, (EOB @ 862 FT) AS FOLLOWS: BHA No. 2 (399 FT) 19 JTS 3-1/2" DP IF (600.2 FT) KELLY DOWN (33 FT), PARAMETERS: AVG ROP: 88.6 FT/HR, 300 GPM, SPP: 600-900 PSI, RPM SURF: 50, WOB: 6-8 KLB, MW: 9 PPG, FV: 43 SEC/QT. PUW: 38 KLB, ROT: 36 KLB, SOW: 32 KLB. LAST SURVEY @ 1033 FT, INCL: 8.8°, AZIM: 84.03°, TVD: 982.73 FT, DLS: 0.56°/100 FT. REDUCED CIRCULATION RATE W/ MUD PUMP # 2: SPM GPM SPP 73 203 450 83 231 550 93 260 680 PUMPED 30 BLS OF HI-VIS PILL (FV: 120 SEC/QT, MW: 8.9 PPG, STK 89, 600 PSI) @ 1095 FT.
ODR | MOR BH 09 | 2019-12-22 01:00 | 2019-12-22 01:30 | 208 | 208 | 1000 | 1007 | L/D & R/D CMT HEAD & LINES. CLEANED WELL CELLAR. CONDUCTOR PIPE. INSTALLED 9-5/8" LANDING PLATE.
ODR | MOR BH 09 | 2019-12-22 09:00 | 2019-12-22 11:00 | 208 | 208 | 1100 | 1110 | M/U & RIH DIRECTIONAL BHA #2 FROM SURFACE TO 61.38 FT, AS FOLLOWSl: CONNECT - 8-1/2" PDC BIT, S/N 12532844, IADC: M323, TYPE: FX55D, JETS: 5 x 12/32, TFA: 0.55 - MUD MOTOR 6-3/4" (26.98 FT) - FLOAT SUB 6-3/4" (2.04 FT) - UBHO 6-3/4" (2.24 FT) - NMDC 6-3/4" (29.18 FT). BHM GAP IN: 3.9 MM, BHM TOTAL CIRC HOURS IN: 209
ODR | MOR BH 09 | 2019-12-22 | 2019-12-22 01:00 | 208 | 208 | 1900 | 1905 | NPT: RAIN AND STORM.
ODR | MOR BH 09 | 2019-12-22 12:00 | 2019-12-22 13:00 | 208 | 208 | 1400 | 1410 | DRILLED OUT HARD CEMENT FROM 170 FT TO 198 FT W/ 250 GPM, SPP: 550 PSI, RPM: 40, WOB: 5-8 KLB, TQ: 1200 LB-FT. PERFORMED CASING INTEGIRTY TEST W/800-1200 PSI TEN MINUTES, OK. CONT. DRILL OUT CEMENT, PLUG & CASING SHOE TO 203 FT W/ 250 GPM, SPP: 550 PSI, RPM: 40, WOB: 5 KLB.
ODR | MOR BH 09 | 2019-12-22 13:30 | 2019-12-22 16:00 | 208 | 399 | 1400 | 1407 | STARTED TO DRILL 8-1/2" INTERMEDIATE HOLE SECTION ROTATING AND SLIDING, FROM 208 TO 399 FT (KOP @ 278 FT), AS FOLLOWS: BHA No. 2 (61.38 FT) XO NC x NC 46 6-1/2" (1.31 FT) 2 JTS 6-1/2" DC (59.55 FT) XO NC 46 x NC 50 6-1/2" ( 2.51 FT) 5 JT HWDP 5" (150.33 FT) HYD JAR 6-3/4" (31.12 FT) 3 JTS HWDP 5" (90.76 FT) XO NC 50 x NC 38 ( 2.43 FT). PARAMETERS: AVG ROP: 76.4 FT/HR, 250 GPM, SPP: 580 PSI, WOB: 6 -8 KLB, FV: 41 SEC/QT, MW: 8.9 PPG. WEIGHT OVER JAR 26 KLB, WEIGHT BELOW JAR 22 KLB. PUW: 25 KLB, ROT: 25 KLB, SOW: 24 KLB. LAST SURVEY @ 323 FT, INCL: 0.88°, AZIM: 58.02°, TVD: 323 FT, DLS: 1.1°/100 FT. REDUCED CIRCULATION RATE W/ MUD PUMP # 2: SPM GPM SPP 73 204 320 83 232 380 93 260 500
ODR | MOR BH 09 | 2019-12-22 13:00 | 2019-12-22 13:30 | 208 | 208 | 1500 | 1503 | DISPLACED WATER BY POLYMER MUD (MW 8.8 PPG - FV: 46 SEC/QT).
ODR | MOR BH 09 | 2019-12-22 16:00 | 2019-12-22 19:00 | 399 | 590 | 1400 | 1407 | CONT. DRILLING 8-1/2" INTERMEDIATE HOLE SECTION ROTATING AND SLIDING FROM 399 FT TO 590 FT, AS FOLLOWS: BHA No. 2 (399 FT) 5 JTS 3-1/2" DP IF (157.61 FT) KELLY DOWN (33 FT), PARAMETERS: AVG ROP: 63.3 FT/HR, 250 GPM, SPP: 650 PSI, RPM SURF: 50, WOB: 6-8 KLB, MW: 8.9 PPG, FV: 41 SEC/QT. PUW: 34 KLB, ROT: 32 KLB, SOW: 28 KLB. LAST SURVEY @ 512 FT, INCL: 3.25°, AZIM: 91.6°, TVD: 511.8 FT, DLS: 1.8°/100 FT. PUMPED 30 BLS OF HI-VIS PILL (FV: 120 SEC/QT, MW: 8.9 PPG, STK 89, 600 PSI) @ 650 FT.
ODR | MOR BH 09 | 2019-12-22 02:00 | 2019-12-22 06:30 | 208 | 208 | 1000 | 1005 | N/U BOP STACK. INSTALLED CASING HEAD 11"-3K-R53 X 9 5/8" BTC. N/U DRILLING SPOOL 3-1/2" PIPE RAM 11"-5K-R54 + BLIND RAM 11"-5K-R54 + ANULAR 11"-5K-R54, CASING HEAD 11" X 5K R-53. INSTALLED DSA 11" - 3000 X 11" - 5000. INSTALLED HCR 4-1/16" X 5000 AND KILL LINE.
ODR | MOR BH 09 | 2019-12-24 12:00 | 2019-12-24 13:30 | 2090 | 2090 | 2100 | 2104 | PERFORMED 7" CSG CEMENTING JOB AS FOLLOWS: DROPPED BOTTOM PLUG. PUMPED 20 BBL OF MUDFLUSH @ 6 BPM. PUMPED 40 BBL OF CLEAN SPACER 12.5 PPG @ 6 BPM. PUMPED 20 BBL OF SUPERFLUSH 10.2 PPG @ 6 BPM. PUMPED 10 BBL OF FRESH WATER @ 6 BPM. PUMPED 90 BBL OF LEAD SLURRY 16.0 PPG @ 4.5 BPM. DROPPED TOP PLUG. DISPLACED CEMENT W/ FRESH WATER AS FOLLOWS: 35 BBL @ 7 BPM, 25 BBL @ 4 BPM , 15 BBL @ 2 BPM, 5 BBL @ 1 BPM FINAL CIRCULATION PRESSURE 970 PSI, AND SET TOP PLUG W/ 1377 PSI, BACKFLOW: 0.3 BBL. CIP: 13:00 HRS.
ODR | MOR BH 09 | 2019-12-24 04:30 | 2019-12-24 05:00 | 2090 | 2090 | 1200 | 1204 | CONDITIONED ROTARY TABLE AND R/U 7" CSG HANDLING TOOLS.
ODR | MOR BH 09 | 2019-12-24 14:00 | 2019-12-25 | 2090 | 2090 | 2100 | 2106 | WOC - 7"CASING. MUD TANKS CLEANED. CREW WORKNG ON SEVERAL ISSUES.
ODR | MOR BH 09 | 2019-12-24 11:00 | 2019-12-24 11:30 | 2090 | 2090 | 1700 | 1701 | PRE-OPERATIONAL SAFETY MEETING PRIOR TO PERFORM CEMENTING JOB W/ HALLIBURTON PERSONNEL. HALLIBURTON PERSONNEL TESTED CEMENTING LINES W/ 500 AND 3300 PSI, OK.
ODR | MOR BH 09 | 2019-12-24 02:30 | 2019-12-24 03:00 | 2090 | 2090 | 1700 | 1701 | HELD PRE-OPERATIONAL SAFETY MEETING BY IONOS PERSONNEL PRIOR TO POOH & L/D DIRECTIONAL TOOLS.
ODR | MOR BH 09 | 2019-12-24 | 2019-12-24 02:30 | 2090 | 2090 | 1100 | 1107 | POOH BHA No. 2 DIRECTIONAL W/ DP 3-1/2" FROM 1253 FT TO 61 FT.
ODR | MOR BH 09 | 2019-12-24 13:30 | 2019-12-24 14:00 | 2090 | 2090 | 2100 | 2102 | R/D HALLIBURTON SURFACE LINES. BOPs AND FLOW LINE CLEANED.
ODR | MOR BH 09 | 2019-12-24 11:30 | 2019-12-24 12:00 | 2090 | 2090 | 2100 | 2101 | CIRCULATED WELL UNTILL CLEAN RESTURNS TO CONDITIONING MUD WITH HALLIBURTON PUMPS W/ 290 GPM, SPP: 500 PSI. STARTED CEMENT MIXURE AT BATCH MIXER. PRE-MIX LEAD SLURRY OF 16.0 PPG
ODR | MOR BH 09 | 2019-12-24 10:30 | 2019-12-24 11:00 | 2090 | 2090 | 2100 | 2101 | CONNECTED CEMENTING HEAD 7" AND SURFACE LINES.
ODR | MOR BH 09 | 2019-12-24 05:00 | 2019-12-24 05:30 | 2090 | 2090 | 1700 | 1701 | HELD PRE-OPERATIONAL AND SAFETY MEETING TO RUN 7" CASING.
ODR | MOR BH 09 | 2019-12-24 05:30 | 2019-12-24 10:30 | 2090 | 2090 | 1200 | 1206 | RIH 7" OD CASING FROM SURFACE TO 2085 FT, AS FOLLOWS: 1 X 7" SHOE (1.35 FT) + 1 JT CSG 7 (39.98 FT) + 1 X 7" FLOAT COLLAR (1.3 FT) + 36 JTS CSG 7" (1413.49 FT) + 1 PUP JOINT CSG 7" (20.8 FT) + 15 JTS CSG 7" (596.15 FT) + LANDING JOINTD 12.5 FT.
ODR | MOR BH 09 | 2019-12-24 03:00 | 2019-12-24 04:30 | 2090 | 2090 | 1100 | 1107 | POOH & L/D TO PIPE RACKS BHA No 2: DIRECTIONAL TOOLS & BIT FROM 61 TO SURFACE. BIT DULL GRADE: 1 - 3 - CT - A - X - I - BT - TD.
ODR | MOR BH 09 | 2019-12-21 21:00 | 2019-12-21 21:30 | 208 | 208 | 1700 | 1701 | HELD PRE-OPERATIONAL AND SAFETY MEETING TO RUN 9-5/8" CSG.
ODR | MOR BH 09 | 2019-12-21 21:30 | 2019-12-21 22:30 | 208 | 208 | 1200 | 1206 | RAN 9-5/8" CSG F/ SURFACE TO 203 FT MD AS FOLLOW: - FLOAT SHOE (1.4 FT) - 5 JTS 9-5/8" CSG (186.22 FT) - LANDING JT (15.5 FT).
ODR | MOR BH 09 | 2019-12-21 22:30 | 2019-12-21 23:00 | 208 | 208 | 1500 | 1503 | INSTALLED CEMENTING HEAD BY HALLIBURTON PERSONNEL. CIRCULATED WELL TO CLEAN RETURN AS FOLLOW: Q: 250 GPM, SPP: 100 PSI, OK.
ODR | MOR BH 09 | 2019-12-21 13:00 | 2019-12-21 14:00 | 14 | 14 | 1700 | 1701 | SPUDDED MOR BH-09 WELL ON DECEMBER 21st, 2019 @ 13:00 hrs. PREO - PERATIONAL SAFETY MEETING PRIOR TO STAR DRILLING 12-1/4" HOLE SECTION. R/U BHA HANDLING TOOLS & P/U 12-1/4" DRILL BIT.
ODR | MOR BH 09 | 2019-12-21 23:00 | 2019-12-21 23:30 | 208 | 208 | 1700 | 1701 | HELD PRE-OPERATIONAL SAFETY MEETING PRIOR TO CEMENTING JOB BY HALLIBURTON PERSONNEL, RISKS, ROLES AND RESPONABILITIES EXPLAINED .
ODR | MOR BH 09 | 2019-12-21 23:30 | 2019-12-22 | 208 | 208 | 2100 | 2104 | CEMENTING LINES INSTALLED BY HALLIBURTON PERSONNEL & TESTED W/ 500-2000 PSI, 10 MINS, OK. PERFORMED 9-5/8" CASING CEMENTING JOB AS FOLLOWS: PUMPED 20 BLS OF FRESH WATER @ 5 BPM MIXED & PUMPED 35 BLS OF CLASS G, HALCEM, CEMENT TAIL SLURRY (14.5 PPG) @ 5 BPM DROPPED CONVENTIONAL TOP PLUG DISPLACED W/ 9 BLS OF FRESH WATER @ 4 BPM + 5.5 BLS OF FRESH WATER @ 2 BPM. BACKFLOW TEST PERFORMED: 0.5 BLS. RETURNED 5 BLS OF 14.2 PPG.
ODR | MOR BH 09 | 2019-12-21 14:00 | 2019-12-21 19:00 | 14 | 208 | 1400 | 1406 | STARTED DRILLING 12-1/4" HOLE SECTION FROM SURFACE TO 208 FT W/ BHA # 1 CONVENTIONAL AS FOLLOWS: - 12-1/4" TRC BIT, S/N: 12532844, TYPE: FX55D, IADC: M323, JETS: 5 x 12/ 32, TFA: 0.55 in2, (0.94 FT) - BIT SUB (2.9 FT) - 6 JTS DC 4-1/4" IF (178.29 FT) - KELLY DOWN (32.36 FT). PARAMETERS: SPM: 80, GPM: 80-250, SPP: 100 PSI, RPM: 80, WOB: 4-6 KLB, TQ: 2000-4000 LB/FT, WEIGHT STRING: 20 KLB. PUW: 21 KLB, ROT: 18 KLB, SOW: 21 KLB. MW: 8.7 PPG, FV: 42 SEC/QT.
ODR | MOR BH 09 | 2019-12-21 20:30 | 2019-12-21 21:00 | 208 | 208 | 1200 | 1204 | CONDITIONED ROTARY TABLE TO RUN 9-5/8" CSG. P/U & M/U 9-5/8" CSG HANDLING TOOLS, CONDITIONING AND INSTALLED HYDRAULIC TONG.
ODR | MOR BH 09 | 2019-12-21 19:30 | 2019-12-21 20:30 | 208 | 208 | 1100 | 1107 | POOH BHA #1 FROM 208 FT TO SURFACE, FILLING EVERY 2 JTS. L/D TO RACKS: 6 JTS 6-1/2" DC (178 FT), BIT SUB (2.9 FT), 12-1/4" TRC BIT (0.94 FT). BIT DULL GRADE:1-1-WT-AE-I-NO-TD.
ODR | MOR BH 09 | 2019-12-21 19:00 | 2019-12-21 19:30 | 208 | 208 | 1500 | 1503 | RECIPROCATED STRING AND CIRCULATE BOTTOMS UP UNTILL CLEAN RETURNS. PUMPED 30 BLS OF HI-VIS PILL, MW: 8.87PPG, VISC: 120 SEC/QT.
ODR | MOR BH 09 | 2019-12-29 | 2019-12-29 01:30 | 2787 | 2787 | 1100 | 1116 | CONT. POOH L/D TO PIPE RACKS 3 1/2" DP FROM 1020 FT TO SURFACE. FILLING EVERY 10 JTS AND CHECKING FLOW. L/D STINGER AND SETTING TOOL. L/D REMAING STANDS FROM DERRICK TO PIPE RACKS.
ODR | MOR BH 09 | 2019-12-29 02:00 | 2019-12-29 02:30 | 2787 | 2787 | 1200 | 1204 | M/U HYDRAULIC TONG, 2-7/8" ELEVATOR, NEUMATIC SLIPS, AND FALSE TABLE TO RIH 2-7/8" TUBING STRING.
ODR | MOR BH 09 | 2019-12-29 11:00 | 2019-12-29 13:00 | 2787 | 2787 | 1000 | 1005 | REMOVE FLOWLINE & BELL NIPPLE, HYDRAULIC LINES, KILL LINE & CHOKE LINE. R/D POUR BOY, N/D BOP STACK. PUMPING TEE AND ACCESSORIES INSTALLED. RIG MEC-2 RELEASED ON MOR BH-09 WELL ON DECEMBER 29th, 2019 @ 13:00 HRS. ODR TOTAL TIME: 8.0 DAYS.
ODR | MOR BH 09 | 2019-12-29 04:30 | 2019-12-29 06:30 | 2787 | 2787 | 1100 | 1117 | CONT. RIH 55 JTS 3-1/2" PRODUCTION TUBING STRING FROM 1072.1 FT TO 2777 FT AS FOLLOWS: - X-OVER (0.8 FT) - 55 JTS 3-1/2" EUE (1695.62 FT).
ODR | MOR BH 09 | 2019-12-29 06:30 | 2019-12-29 07:00 | 2787 | 2787 | 1300 | 1303 | CONNECTED SURFACE LINES AND CIRCULATION HEAD TO DISPLACE FORMIATE BRINE BY CRUDE OIL.
ODR | MOR BH 09 | 2019-12-29 09:30 | 2019-12-29 10:00 | 2787 | 2787 | 1500 | 1503 | WELL STATIC LEVEL CHECKED, OK. CLEANED FLOW LINES CIRCULATING. DISCONNECTED LINES FROM OIL TANK AND PUMP #2.
ODR | MOR BH 09 | 2019-12-29 02:30 | 2019-12-29 04:00 | 2787 | 2787 | 1100 | 1117 | RIH 34 JTS 2-7/8" PRODUCTION TUBING STRING FROM SURFACE TO 1072.1 FT TOWARDS ORSS, AS FOLLOWS: 2-7/8" STINGER EUE (4.25 FT) + 34 PRODUCTION TUBING STRING 2-7/8" (1067.8 FT).
ODR | MOR BH 09 | 2019-12-29 10:00 | 2019-12-29 10:30 | 2787 | 2787 | 1300 | 1303 | R/D CIRCULATION HEAD 2-7/8" AND INSTALLED PIPE HANDLER, REMOVE SLIPS AND SET PIPE HANDLER ON 7-1/16" WELLHEAD.
ODR | MOR BH 09 | 2019-12-29 10:30 | 2019-12-29 11:00 | 2787 | 2787 | 1700 | 1701 | PERFORMED PRE-OPERATIONAL & SAFETY MEETING PRIOR TO N/D BOP STACK.
ODR | MOR BH 09 | 2019-12-29 07:00 | 2019-12-29 09:30 | 2787 | 2787 | 1500 | 1502 | PUMPED & DISPLACED BRINE BY CRUDE OIL, W/ 80 BLS FROM CRUDE TANK WITH SPP: 800 PSI, Q:203 GPM. ODR MOR BH 09 12/29/2019 4:00:00 AM 12/29/2019 4:30:00 AM 2,787.0 2,787.0 1200 1204 M/U X-OVER 2-7/8 EUE x 3-1/2" EUE. R/U 3-1/2" ELEVATOR, HYDRAULIC TONG.
ODR | MOR BH 09 | 2019-12-29 01:30 | 2019-12-29 02:00 | 2787 | 2787 | 1300 | 1304 | CLEANED RAT HOLE & L/D STAND PIPE LINE, L/D KELLY AND SWIVEL TO RACKS.
ODR | MOR BH 09 | 2019-12-25 23:00 | 2019-12-26 | 2090 | 2090 | 1100 | 1110 | RIH BHA No. 3 FROM 266.15 FT TO 1854 FT.
ODR | MOR BH 09 | 2019-12-25 19:30 | 2019-12-25 20:00 | 2090 | 2090 | 1700 | 1701 | HELD PRE-OPERATIONAL AND SAFETY MEETING TO M/U BHA No. 3 W/ DIRECTIONAL TOOLS.
ODR | MOR BH 09 | 2019-12-25 15:30 | 2019-12-25 16:00 | 2090 | 2090 | 1000 | 1005 | N/D BOPs. UNISTALLED 11"-3K-R53 CASING HEAD.
ODR | MOR BH 09 | 2019-12-25 15:00 | 2019-12-25 15:30 | 2090 | 2090 | 1200 | 1214 | RELEASED LANDING JOINT. L/D BELL NIPPLE AND FLOW LINE.
ODR | MOR BH 09 | 2019-12-25 20:00 | 2019-12-25 22:00 | 2090 | 2090 | 1400 | 1406 | M/U BHA No. 3 WITH 6-1/8" PDC BIT, S/N: 13081026 IADC: M434, TYPE: MM64, 2X10-4X11, TFA: 0.52 IN2, FROM SURFACE TO 57.53 FT, AS FOLLOWS: - 6-1/8" PDC BIT (0.74 FT). - MUD MOTOR 4-3/4" (20.75 FT). - FLOAT SUB 4-3/4" (2.40 FT). - UBHO 4-3/4" (2.92 FT). - NMDC 4-3/4" (30.72 FT).
ODR | MOR BH 09 | 2019-12-25 16:00 | 2019-12-25 19:30 | 2090 | 2090 | 1000 | 1006 | INSTALLED 7 1/16"-3M-R45 X 7" BTC CASING HEAD. N/U DSA 7 1/16" - 3K-R45 X 11"- 3K-R53 + 11"-3K-R53 3 1/2" PIPE RAMS + ANNULAR BOP 11"-3K-R53. INSTALLED BELL NIPPLE AND FLOWLINE. TESTED BOPs, CONNECTED BOP W/ ACCUMULATOR
ODR | MOR BH 09 | 2019-12-25 22:00 | 2019-12-25 23:00 | 2090 | 2090 | 1400 | 1403 | RIH BHA No 3 FROM 57.59 FT TO 265.62 FT, AS FOLLOWS: - BHA No. 3 (57.53 FT) - 4 DC 3-1/2" IF (119.39 FT) - HYD JAR. S/N 24628 (29.20 FT) - 2 DC 3-1/2" IF (59.50 FT) . MUD MOTOR TESTED W/ PUMP #2, Q: 200-250 GPM, SPP: 400-700 PSI.
ODR | MOR BH 09 | 2019-12-25 | 2019-12-25 15:00 | 2090 | 2090 | 2100 | 2106 | WOC - 7"CASING. PERFORMED PRE-OPERATIONAL AND SAFETY MEETING TO N/D AND N/U BOPs
OCM | MOR BH 09 | 2020-01-27 21:30 | 2020-01-28 |  |  | 1100 | 1147 | POOH PROD TBG STRING FROM 2748.64 FT TO 785.33 FT, INSTALLED MUD BUCKED BY FILLED UP TBG
OCM | MOR BH 09 | 2020-01-27 15:30 | 2020-01-27 16:00 |  |  | 3000 | 3004 | RIG MOVE WS RIG JS 04 FROM MOR BC 06 TO MOR BH 09 WELL, DISTANCE 3.8 km
OCM | MOR BH 09 | 2020-01-27 18:30 | 2020-01-27 21:00 |  |  | 1000 | 1007 | UNINSTALLED RODS HANDLING EQUIPMENT. REMOVED HYDRAULIC RODS B.O.P, PUMPING FLOW T, CROSSOVER AND PUMPING FLANGE N/U B.O.P 7-1/16" x 3 M, ANNULAR.
OCM | MOR BH 09 | 2020-01-27 16:00 | 2020-01-27 18:00 |  |  | 3000 | 3006 | R/U WS RIG 100%
OCM | MOR BH 09 | 2020-01-27 18:00 | 2020-01-27 18:30 |  |  | 3000 | 3009 | R/U POOR BOY 100%
OCM | MOR BH 09 | 2020-01-27 21:00 | 2020-01-27 21:30 |  |  | 1100 | 1164 | TAG WELLBORE BOTTTOM: - BOTTOM @ 2787.35 FT - PRODUCTION TBG STRING DEEPTH @ 2748.64 FT - ADITIONAL TBG @ 38.36 FT - FILLED @ 0 FT
OCM | MOR BH 09 | 2020-01-28 05:30 | 2020-01-28 10:00 |  |  | 1500 | 1511 | MADE UP STRING FISHING W/ OVER SHOT IN POINT. RUN FISHING STRING FROM SURFACE TO HOLD DOWN @ 2652.66 ft. PERFORMED FISHING OPERATION W/ SUCCESS. RELEASED HOLD DOWN W/ 8000 lbs OVER PULL PULLED FISHING STRING W/ HOLD DOWN IN POINT TO SURFACE.
OCM | MOR BH 09 | 2020-01-28 13:00 | 2020-01-28 14:30 |  |  | 1100 | 1108 | RUNNING PUMPING STRING FROM SURFACE TO 2687.6 FT, AS FOLLOW: - RTE 14 ft - 1 POLISHED ROD 1-1/2" x 26 ft - 5 PONY ROD 7/8" x 8+6+6+4+2 ft (26 ft) - 87 SUCKER ROD 7/8" x 30 ft (2610 ft) - 1 PONY ROD 7/8" x 2 ft - 1 ROTOR 5/8" SN: 196M264 P.005" x (8.70 ft)
OCM | MOR BH 09 | 2020-01-28 10:00 | 2020-01-28 13:00 |  |  | 1000 | 1006 | REMOVED RODS HANDLING EQUIPMENT + WORKING TABLE. N/D B.O.P 7-1/16" B.O.P x 3 M, ANNULAR. INSTALLED PUMPING FLANGE + CROSS OVER + PUMPING FLOW TEE + HYDRAULIC RODS BOP + WORKING TABLE.
OCM | MOR BH 09 | 2020-01-28 01:00 | 2020-01-28 05:30 |  |  | 1100 | 1105 | RIH PROD TBG STRING SLOWLY DUE TO THE HIGH VISCOSITY OF THE FLUID FROM SURFACE TO 2671.66 FT, AS FOLLOW: - RTE 14 ft - 51 JTS, TBG 3-1/2" EUE, N-80, ( 1570.36ft ) - 1 CROSS OVER 3-1/2" EUE x 2-7/8" EUE ( 0.8 ft ) - 34 JTS, TBG 2-7/8" EUE, N-80, ( 1066.5 ft ) - 1 SEATING NIPPLE 2-7/8" EUE, N-80, TIPO FRICCION, S/N: L-510-3 ( 1 ft ) - 1 PUP JOINT 2-7/8" EUE (5.8 ft) - 1 PCP STATOR + STOP PIN, S/N: B1906X110 / NTZ 278 - M100 ST7.0 - 286 x (8.2 ft) - 1 MULE SHOE 2-7/8" EUE, N-80, (5 ft ) OBSERVATION: - WS 16000 lbs - RAT HOLE @ 115.4 FT
OCM | MOR BH 09 | 2020-01-28 14:30 | 2020-01-28 15:00 |  |  | 2300 | 2303 | SPACE OUT W/ 11".
OCM | MOR BH 09 | 2020-01-28 16:00 | 2020-01-28 16:30 |  |  | 3000 | 3009 | R/D POOR BOY 100%
OCM | MOR BH 09 | 2020-01-28 15:00 | 2020-01-28 16:00 |  |  | 2300 | 2305 | INSTALLED PCP DRIVE HEAD + PRODUCTION LINE.
OCM | MOR BH 09 | 2020-01-28 | 2020-01-28 01:00 |  |  | 1100 | 1147 | FINISH POOH PROD TBG STRING FROM 785.33 FT TO SURFACE, AS FOLLOW: - RTE 14 ft - 54 JTS, TBG 3-1/2" EUE, N-80, ( 1662.34 ft ) - 1 CROSS OVER 3-1/2" EUE x 2-7/8" EUE ( 0.8 ft ) - 34 JTS, TBG 2-7/8" EUE, N-80, ( 1066.5 ft ) - 1 MULE SHOE 2-7/8" EUE, N-80, (5 ft ) OBSERVATION: - WS 15000 lbs
OCM | MOR BH 09 | 2020-01-28 16:30 | 2020-01-28 19:00 |  |  | 3000 | 3005 | R/D WS RIG 100% CLEANED AND ORGANIZED AREA DELIVERED WELL TO WELL RUNNER, OK.
ODR | MOR BH 10 | 2019-12-17 14:00 | 2019-12-17 14:30 | 2978 | 2978 | 1700 | 1706 | PERFORMED BLOW OUT DRILL.
ODR | MOR BH 10 | 2019-12-17 20:30 | 2019-12-17 21:00 | 2978 | 2978 | 1400 | 1401 | M/U SETTING TOOL & CONNECTED LANDING NIPPLE. SPACED WASHPIPE TO SET LANDING NIPPLE. R/D 2 7/8" WASHPIPE HANDLING TOOLS.
ODR | MOR BH 10 | 2019-12-17 12:00 | 2019-12-17 12:30 | 2978 | 2978 | 1500 | 1503 | DISPLACED MUD W/ 50 BBL BY CLEAN BRINE, 10 BBL OF WATER W/ 150 STK- 52 BBL OF BRINE W/ 784 STK (9.1 PPG). CHECKED WELL STATIC LEVEL, 10 MINS, OK. CIRCULATED UNTIL CLEAN RETURNS ON SURFACE.
ODR | MOR BH 10 | 2019-12-17 16:30 | 2019-12-17 18:30 | 2978 | 2978 | 1200 | 1206 | M/U & RIH 5" SCREEN COMPLETION FROM SURFACE TO 855 FT, AS FOLLOWS: - 5" WASH DOWN SHOE (2.17 FT) - 5" PIN x PIN (8.95 FT) - ORSS (1.25 FT) - 2 JT 5" BLIND PIPE (79.02 FT) - 5" PUP JOINT (9.96 FT) - 1 JT SCREEN 5" (35.96 FT) - 1 PUP JOINT 5" (9.94 FT) - 1 JT SCREEN 5" (37.18 FT) - PUP JOINT 5" (19.96 FT) - 1 JT SCREEN 5" (37.22 FT) - 2 JT 5" BLIND PIPE (76.31 FT) - 1 JT SCREEN 5" (37.07 FT) - 1 JT BLIND PIPE 5" (37.54 FT) - THERMAL PACKER (15.15 FT) - 1 EXPANSION JOINT (6.0 FT) - 2 JTS 5" BLIND PIPE (81.56 FT) - 2 JTS SCREEN 5" (74.04 FT) - 1 JT BLIND PIPE 5" (38.76 FT) - 2 JTS SCREEN 5" (74.49 FT) - 1 JT BLIND PIPE 5" (40.9 FT) - 1 LANDING NIPLE (0.92 FT) @ 855 FT. STRING WEIGHT: 14 KLB.
ODR | MOR BH 10 | 2019-12-17 12:30 | 2019-12-17 14:00 | 2978 | 2978 | 1100 | 1116 | POOH BHA No 4 FROM 2077 FT TO 906 FT.
ODR | MOR BH 10 | 2019-12-17 16:00 | 2019-12-17 16:30 | 2978 | 2978 | 1700 | 1701 | HELD PREOPERATIONAL & SAFETY MEETING TO RIH 5" SCREENS ASSEMBLY.
ODR | MOR BH 10 | 2019-12-17 19:00 | 2019-12-17 20:30 | 2978 | 2978 | 1100 | 1117 | CONNECTED STINGER AND RIH 2-7/8" WASHPIPE STRING INTO SCREENS ASSEMBLY FROM SURFACE TO 838 FT , AS FOLLOWS: - STINGER 2-7/8" EUE (5.44 FT) - 26 JTS x 2-7/8" EUE TBG (816 FT) - PUP JOINT 2-7/8" (16 FT) - SETTING TOOL (1 FT). WASH PIPE WEIGHT: 7 KLB.
ODR | MOR BH 10 | 2019-12-17 15:30 | 2019-12-17 16:00 | 2978 | 2978 | 1200 | 1204 | CONDITIONED ROTARY TABLE W/ 5" CSG HANDLING TOOLS.
ODR | MOR BH 10 | 2019-12-17 | 2019-12-17 00:30 | 2732 | 2978 | 1800 | 1803 | R/D OPEN HOLE E-LOGS TOOLS RAN No 1.
ODR | MOR BH 10 | 2019-12-17 09:00 | 2019-12-17 10:30 | 2978 | 2978 | 1500 | 1503 | CIRCULATED & RECIPROCATED UNTIL CLEAN RETURNS W/ MUD PUMP # 2, 60 RPM, 290 GPM, SPP: 800 PSI. PUW: 38 KLB, ROT: 365 KLB, SOW: 28 KLB.
ODR | MOR BH 10 | 2019-12-17 23:30 | 2019-12-18 | 2978 | 2978 | 1300 | 1303 | INSTALLED CIRCULATING HEAD, LINES AND CONNECTED PUMP. CHECKED CIRCULATION ON SURFAFACE, OK. SPP: W /500 PSI.
ODR | MOR BH 10 | 2019-12-17 04:00 | 2019-12-17 05:00 | 2978 | 2978 | 1800 | 1803 | R/D BAKER HUGHES E-LOGS TOOLS AND MOVED LOGGING UNIT.
ODR | MOR BH 10 | 2019-12-17 05:00 | 2019-12-17 09:00 | 2978 | 2978 | 1400 | 1406 | M/U & RIH BHA No. 4 FROM SURFACE TO 2978 FT, WITH - 6-1/8" TRC BIT (0.62 FT) , S/N 13135287, IADC 117W, TYPE SR1GR, 3X18, TFA 0.74 in2, - BIT SUB (2.42 FT) - 4 JTS 4-3/4" IF DC (119.64 FT) - HYD JAR, S/N 24628 (29.20 FT) - 2 JTS 4-3/4" DC (59.92 FT) - 86 JTS 3-1/2" DP (2716.99 FT ) - 3-1/2" PUP JOINT (14.57 FT) - KELLY DOWN (33 FT). REAMING FROM 2700 FT TO 2978 FT. REAMED AND CIRCULATED THE LAST 2 JOINTS W/ MUD PUMP # 2, Q: 290 GPM, SPP: 4000 PSI, 60 RPM, MW: 9.1 PPG, FV: 47 SEC/QT.
ODR | MOR BH 10 | 2019-12-17 21:00 | 2019-12-17 23:30 | 2978 | 2978 | 1200 | 1206 | CONT. RIH 5.0" SCREEN ASSEMBLY FROM 855 FT TO 2978 FT, AS FOLLOWS: COMPLETION STRING (855 FT) - 22 JTS 3-1/2" DP IF (694 FT) - 30 JTS 4-3/4" DC IF (893 FT) - 16 JTS 3-1/2" DP IF (506 FT) - KELLY DOWN (29 FT). PUW: 63 KLB, STATIC: 45 KLB, SOW: 38 KLB. NO RESTRICTIONS.
ODR | MOR BH 10 | 2019-12-17 18:30 | 2019-12-17 19:00 | 2978 | 2978 | 1300 | 1303 | R/D 5" SCREEN ASSEMBLY HANDLING TOOLS. CONDITIONED ROTARY TABLE TO RIH WITH 2-7/8" WASHPIPE. P/U HANDLING TOOLS, HYDRAULIC TONG & M/U FALSE TABLE.
ODR | MOR BH 10 | 2019-12-17 11:00 | 2019-12-17 12:00 | 2978 | 2978 | 1100 | 1107 | POOH BHA No. 4 FROM 2978 FT TO 2077 FT, 100 FT ABOVE 7" CASING SHOE (2177 FT), W/O RESTRICTIONS.
ODR | MOR BH 10 | 2019-12-17 14:30 | 2019-12-17 15:30 | 2978 | 2978 | 1100 | 1107 | CONT. POOH 3-1/2" DP FROM 906 FT TO SURFACE. BIT DULL GRADE: 1-0-WT-N-E-I-NO-TD.
ODR | MOR BH 10 | 2019-12-17 10:30 | 2019-12-17 11:00 | 2978 | 2978 | 1500 | 1503 | PUMPED 33.0 BLS OF HI-VIS BRINE FV: 120 SEC/QT (MW: 9.3 PPG) W/ 500 STK, 200 GPM, SPP: 500 PSI. DISPLACED 14.0 BBLS OF BRINE, 9.1 PPG.
ODR | MOR BH 10 | 2019-12-17 01:00 | 2019-12-17 04:00 | 2978 | 2978 | 1800 | 1810 | RAN CASED HOLE E-LOGS No 2: SBT – VDL – GR - CCL., FROM 2177 FT TO 100 FT.
ODR | MOR BH 10 | 2019-12-17 00:30 | 2019-12-17 01:00 | 2978 | 2978 | 1800 | 1802 | R/U CASED HOLE E-LOGS TOOLS.
ODR | MOR BH 10 | 2019-12-18 06:30 | 2019-12-18 10:00 | 2978 | 2978 | 1100 | 1116 | POOH & L/D FROM 2123 FT TO SURFACE, AS FOLLOWS: - 22 JTS 3-1/2" DP IF (695 FT) - 30 JTS 4-3/4" DC IF (893 FT) - 16 JTS 3-1/2" DP IF (506 FT) , FILLING EVERY 5 JTS. CHECKED WELL STATIC LEVEL, OK. ON ROTARY TABLE, 34 JTS 3-1/2" STANDS.
ODR | MOR BH 10 | 2019-12-18 22:30 | 2019-12-19 | 2978 | 2978 | 1100 | 1117 | M/U 2-7/8" STINGER (4 FT) & RIH 52 JTS 2-7/8" PRODUCTION TUBING STRING FROM SURFACE TO 1639 FT AS FOLLOWS: - 2-7/8" STINGER EUE (3.75 FT) - 52 JTS PRODUCTION TUBING STRING (1635 FT).
ODR | MOR BH 10 | 2019-12-18 19:00 | 2019-12-18 21:30 | 2978 | 2978 | 1100 | 1116 | POOH & L/D TO PIPE RACKS 3 1/2" DP F/ 2123 FT TO SURFACE FILLING EVERY 10 JTS AND CHECKING FLOW. L/D REMAING STANDS FROM DERRICK TO PIPE RACKS.
ODR | MOR BH 10 | 2019-12-18 21:30 | 2019-12-18 22:30 | 2978 | 2978 | 1100 | 1117 | CLEANED RAT HOLE & L/D STAND PIPE LINE, L/D KELLY AND SWIVEL TO RACKS. M/U HYDRAULIC TONG, 2-7/8" ELEVATOR, NEUMATIC SLIPS, AND FALSE TABLE TO RIH 2-7/8" PRODUCTION TUBING STRING.
ODR | MOR BH 10 | 2019-12-18 14:30 | 2019-12-18 17:00 | 2978 | 2978 | 1100 | 1116 | POOH 3-1/2" DP IF FROM 2123 FT TO SURFACE. CHECKED SETTING TOOL OVER TORQUED TO THE METAL SEAL .
ODR | MOR BH 10 | 2019-12-18 01:00 | 2019-12-18 03:00 | 2978 | 2978 | 1300 | 1303 | RELEASED 5" OD SCREEN ASSEMBLY W/ 14 TURNS AT RIGHT AND RELEASED STINGER FROM ORSS. PERFORMED STIMULATION JOB AS FOLLOWS: MIXED 3 BBLS OF HCL ACID 7.5% FOR PICKLINE @ Q: 1.1 BPM, P: 90 PSI DISPLACED W/ 13 BBLS. REVERSE W/ 25 BBLS OF BRINE @ Q: 1.1 BPM, P: 90 PSI. PUMPED 22 BBL OF 10% HCL ACID Q: 1.1 BPM , P: 90 PSI + 3 BBL OF BRINE @ Q: 1.1 BPM, P: 90 PSI. POSITIONED INSIDE ORSS. PUMPED 15 BBL OF BRINE W/ Q: 2.3 BPM, 170PSI.
ODR | MOR BH 10 | 2019-12-18 04:30 | 2019-12-18 05:30 | 2978 | 2978 | 1500 | 1502 | PUMPED 25 BBLS OF FORMIATE BRINE @ 1.2 BPM , 180 PSI TO RECOVER ACID ON FRACT TANK AND NEUTRALIZED RETURNS ON SURFACE. RELEASED STRING FROM ORSS AND POSITIONED @ PICKLINE POSITION. PUMPED 50 BBL OF BRINE @ Q: 2 BPM, P: 250 PSI.
ODR | MOR BH 10 | 2019-12-18 | 2019-12-18 00:30 | 2732 | 2978 | 1700 | 1701 | HELD SAFETY AND PRE-OPERATIONAL MEETING TO PERFORM STIMULATION JOB W/ CLARIANT & RIG CREW
ODR | MOR BH 10 | 2019-12-18 17:00 | 2019-12-18 19:00 | 2978 | 2978 | 1100 | 1117 | REPLACED & M/U 5.0" METAL SEAL TO THE SETTING TOOL & RIH FROM SURFACE TO 2123 FT AS FOLLOWS: - 1 METAL SEAL (1.25 FT) - SETTING TOOL (1 FT) - 67 JTS 3-1/2" IF DP (2116 FT) - KELLY DOWN (5 FT). SEATED 5" METAL SEAL W/ 5 KLB. RELEASED SETTING TOOL W/ 13 TURNS TO RIGHT, OK.
ODR | MOR BH 10 | 2019-12-18 10:00 | 2019-12-18 10:30 | 2978 | 2978 | 1200 | 1205 | L/D SETTING TOOL + 3-1/2" ELEVATORS & M/U 2-7/8" ELEVATOR.
ODR | MOR BH 10 | 2019-12-18 12:00 | 2019-12-18 14:30 | 2978 | 2978 | 1200 | 1207 | L/D 2-7/8" ELEVATOR & M/U 3-1/2" ELEVATOR. M/U 5.0" METAL SEAL TO THE SETTING TOOL & RIH FROM SURFACE TO 2123 FT AS FOLLOWS: 1 METAL SEAL (1.25 FT) - SEATING TOOL (1 FT) - 67 JTS 3-1/2" IF DP (2116 FT) - KELLY DOWN (5 FT). SEATED 5" METAL SEAL W/ 5 KLB. TRIED TO RELEASE SETTING TOOL TURNING TO RIGHT, W/O SUCCESS, (NOT ABLE TO TURN THE DS TO THE RIGHT) . METAL SEAL SEATTING OPERATION, NO SUCCESS.
ODR | MOR BH 10 | 2019-12-18 00:30 | 2019-12-18 01:00 | 2978 | 2978 | 2000 | 2003 | TESTED SURFACE LINES W/ 3000 PSI x 10 MIN, OK. PERFORMED CIRCULATION TEST,OK.
ODR | MOR BH 10 | 2019-12-18 03:00 | 2019-12-18 04:30 | 2978 | 2978 | 1300 | 1303 | ALLOWED THE INTERACTION BETWEEN ACID AND FORMATION (1.5 HR)
ODR | MOR BH 10 | 2019-12-18 05:30 | 2019-12-18 06:30 | 2978 | 2978 | 1300 | 1304 | R/D CIRCULATION HEAD & CLARIANT LINES.
ODR | MOR BH 10 | 2019-12-18 10:30 | 2019-12-18 12:00 | 2978 | 2978 | 1100 | 1117 | POOH: - 2 x 8 FT PUP JOINT 2-7/8" (16 FT) - 26 JTS x 2-7/8" EUE TBG (818 FT) - STINGER 2-7/8" EUE (4.44 FT)
ODR | MOR BH 10 | 2019-12-14 01:00 | 2019-12-14 02:00 | 2182 | 2182 | 1500 | 1503 | PUMPED 30 BBL OF HI-VIS PILL (MW: 9.1 PPG, FV: 120 SEC/QT). CIRCULATED WELL UNTILL CLEAN RETURNS W/ 280 GPM, SPP: 1000-1100 PSI.
ODR | MOR BH 10 | 2019-12-14 | 2019-12-14 01:00 | 2182 | 2182 | 1100 | 1110 | RIH BHA No.2 FROM 1283 TO 2182 FT. REAMING @ 907 FT, 967 FT. REAMING @ 1315 FT, 1346 FT, 1378 FT, 1410 FT, 1504 FT, 1536 FT, 1599 FT, 1947 FT & 1979 FT. RIH LAST 2 STANDS W/ PUMP # 2 FOR SAFETY, PARAMETERS: 335 GPM, SPP: 1200-1300 PSI.
ODR | MOR BH 10 | 2019-12-14 13:30 | 2019-12-14 15:00 | 2182 | 2182 | 2100 | 2104 | PERFORMED 7" CSG CEMENTING JOB AS FOLLOWS: DROPPED BOTTOM PLUG. PUMPED 20 BBL OF MUDFLUSH @ 6 BPM. PUMPED 40 BBL OF CLEAN SPACER 12.5 PPG @ 6 BPM. PUMPED 20 BBL OF SUPERFLUSH 10.2 PPG @ 6 BPM. PUMPED 10 BBL OF FRESH WATER @ 6 BPM. PUMPED 94 BBL OF LEAD SLURRY 16.0 PPG @ 5 BPM. DROPPED TOP PLUG. DISPLACED CEMENT W/ FRESH WATER AS FOLLOWS: 50 BBL @ 7 BPM. 20 BBL @ 4 BPM. 14 BBL @ 2 BPM. FINAL CIRCULATION PRESSURE 1038 PSI AND SET TOP PLUG W/ 1500 PSI, BACKFLOW: 0.5 BBL. CIP: 12:00 HRS.
ODR | MOR BH 10 | 2019-12-14 07:00 | 2019-12-14 07:30 | 2182 | 2182 | 1700 | 1701 | HELD PRE-OPERATIONAL AND SAFETY MEETING TO RUN 7" CASING.
ODR | MOR BH 10 | 2019-12-14 05:00 | 2019-12-14 05:30 | 2182 | 2182 | 1700 | 1701 | HELD PRE-OPERATIONAL SAFETY MEETING BY IONOS PERSONNEL PRIOR TO POOH & L/D DIRECTIONAL TOOLS.
ODR | MOR BH 10 | 2019-12-14 15:30 | 2019-12-15 | 2182 | 2182 | 2100 | 2106 | WOC - 7"CASING. MUD TANKS CLEANED. CREW WORKNG ON SEVERAL ISSUES.
ODR | MOR BH 10 | 2019-12-14 12:00 | 2019-12-14 12:30 | 2182 | 2182 | 1700 | 1701 | PRE-OPERATIONAL SAFETY MEETING PRIOR TO PERFORM CEMENTING JOB W/ HALLIBURTON PERSONNEL. HALLIBURTON PERSONNEL TESTED CEMENTING LINES W/ 500 AND 3000 PSI, OK.
ODR | MOR BH 10 | 2019-12-14 07:30 | 2019-12-14 11:30 | 2182 | 2182 | 1200 | 1206 | RIH 7" OD CASING FROM SURFACE TO 2177 FT, AS FOLLOWS: 1 X 7" SHOE (1.28 FT) + 1 JT CSG 7 (42.40 FT) + 1 X 7" FLOAT COLLAR (1.7 FT) + 51 JTS CSG 7" (2119.3) + LANDING JOINTD 12.5 FT.
ODR | MOR BH 10 | 2019-12-14 05:30 | 2019-12-14 06:30 | 2182 | 2182 | 1100 | 1107 | POOH & L/D TO PIPE RACKS BHA No 2: DIRECTIONAL TOOLS & BIT FROM 61 TO SURFACE. BIT DULL GRADE: 0 - 2 - CT - A - X - I - BT - TD.
ODR | MOR BH 10 | 2019-12-14 15:00 | 2019-12-14 15:30 | 2182 | 2182 | 2100 | 2102 | R/D HALLIBURTON SURFACE LINES. BOPs AND FLOW LINE CLEANED.
ODR | MOR BH 10 | 2019-12-14 11:30 | 2019-12-14 12:00 | 2182 | 2182 | 2100 | 2101 | CONNECTED CEMENTING HEAD 7" AND SURFACE LINES.
ODR | MOR BH 10 | 2019-12-14 12:30 | 2019-12-14 13:30 | 2182 | 2182 | 1500 | 1503 | CIRCULATED WELL UNTILL CLEAN RESTURNS TO CONDITIONING MUD WITH HALLIBURTON PUMPS W/ 287 GPM, SPP: 450 PSI. STARTED CEMENT MIXURE AT BATCH MIXER. PRE-MIX LEAD SLURRY OF 16.0 PPG
ODR | MOR BH 10 | 2019-12-14 06:30 | 2019-12-14 07:00 | 2182 | 2182 | 1200 | 1204 | CONDITIONED ROTARY TABLE AND R/U 7" CSG HANDLING TOOLS.
ODR | MOR BH 10 | 2019-12-14 02:00 | 2019-12-14 05:00 | 2182 | 2182 | 1100 | 1107 | POOH BHA No. 2 DIRECTIONAL W/ DP 3-1/2" FROM 2182 FT TO 61 FT.
ODR | MOR BH 10 | 2019-12-12 | 2019-12-12 02:00 | 206 | 206 | 1000 | 1009 | BOPS, CHOKE MANIFOLD AND ACCUMULATOR TESTED AS FOLLOWS: ANNULAR BOP VS MANUAL HCR W/ 600 -1200 PSI, ANNULAR BOP VS HYDRAULIC HCR W/ 500 -1000 PSI, 5 & 10 MINUTES, OK. PIPE RAM VS CHOKE VALVES (1, 2, 3) W/ 600 -1200 PSI, 5 & 10 MINUTES, OK. PIPE RAM VS MANUAL VALVE W/ 300 PSI, 5 & 10 MINUTES, OK. PIPE RAM VS HYDRAULIC CHOKE W/ 300 PSI, 5 & 10 MINUTES, OK. ACCUMULATOR CHARGED F/ 0 TO 3000 PSI IN 6 MINS.
ODR | MOR BH 10 | 2019-12-12 19:00 | 2019-12-13 | 938 | 1380 | 1400 | 1407 | DRILLED 8 1/2" INTERMEDIATE HOLE SECTION WITH BHA No.2 DIRECTIONAL, ROTATING AND SLIDING FROM 938 FT TO 1380 FT. PROGRESS: 442 FT. AVG ROP: 88 FT/HR. PARAMETERS: 300 GPM, SPP: 660/950 PSI, RPM SURF: 50-60, RPMM: 94, WOB: 4-8 KLB, TQ: 3.5 - 4.5 KLB/FT, MW: 8.9 PPG, FV: 44 SEC/QT. LAST SURVEY @ 1365 FT, INCL: 21.98°, AZIM: 75.78°, TVD: 1325.12 FT, DLS: 0.52°/100 FT. PUMPED HI-VIS PILL AS FOLLOWS: 30 BBL, FV 120 SEC/QT, MW: 8.9 PPG @ 1200 FT. PUW: 30 KLBS, ROT: 28 KLBS, SOW: 25 KLBS. TOOK SLOW PUMPING RATES W/ PUMP #2: 73 SPM - 203 GPM - 500 SPP, 83 SPM - 231 GPM - 610 SPP, 93 SPM - 259 GPM - 800 SPP.
ODR | MOR BH 10 | 2019-12-12 02:30 | 2019-12-12 04:30 | 206 | 206 | 1300 | 1303 | M/U & RIH BHA #2 W/ 8 1/2" PDC BIT, SN/ 12568316, TYPE: FX55D, JETS: 6 X 11/32, TFA: 0.55 + MUD MOTOR 6-3/4" FROM SURFACE TO 61.38 FT.PDM GAP: 3.91 MM
ODR | MOR BH 10 | 2019-12-12 02:00 | 2019-12-12 02:30 | 206 | 206 | 1700 | 1701 | HELD PRE-OPERATIONAL SAFETY MEETING TO M/U & RIH BHA #2, ROLES AND RESPOSABILITIES EXPLAINNED BY IONOS PERSONNEL.
ODR | MOR BH 10 | 2019-12-12 04:30 | 2019-12-12 06:00 | 206 | 206 | 1100 | 1110 | RIH BHA No 2 FROM 61.38 FT TO 171 FT. TAGGED TOP OF CEMENT @171 FT.
ODR | MOR BH 10 | 2019-12-12 06:00 | 2019-12-12 07:00 | 206 | 206 | 1400 | 1410 | DRILLED OUT HARD CEMENT FROM 171 FT TO 196 FT W/ 250 GPM, SPP: 500 PSI, RPM: 35/40, WOB: 4 KLB. PERFORMED CASING INTEGITY TEST W/800-1200 PSI TEN MINUTES, OK. CONT. DRILL OUT CEMENT, PLUG & CASING SHOE TO 206 FT W/ 250 GPM, SPP: 550 PSI, RPM: 35/40, WOB: 4 KLB.
ODR | MOR BH 10 | 2019-12-12 07:30 | 2019-12-12 19:00 | 206 | 938 | 1400 | 1407 | DRILLED 8 1/2" INTERMEDIATE HOLE SECTION WITH BHA No.2 DIRECTIONAL, ROTATING AND SLIDING FROM 206 FT TO 938 FT. PROGRESS: 732 FT. AVG ROP: 64 FT/HR. PARAMETERS: 250 GPM, SPP: 550/600 PSI, RPM SURF: 60, RPMM: 94, WOB: 4-6 KLB, TQ: 3.5 - 4 KLB/FT, MW: 8.9 PPG, FV: 45 SEC/QT. LAST SURVEY @ 892 FT, INCL: 16.18°, AZIM: 74.89°, TVD: 883.96 FT, DLS: 2.7°/100 FT. PUMPED HI-VIS PILL AS FOLLOWS: 30 BBL, FV 120 SEC/QT, MW: 9.1 PPG @ 600 FT. PUW: 26 KLBS, ROT: 25 KLBS, SOW: 22 KLBS.
ODR | MOR BH 10 | 2019-12-12 07:00 | 2019-12-12 07:30 | 206 | 206 | 1500 | 1502 | DISPLACED WATER BY POLYMER MUD (MW 8.8 PPG - FV: 46 SEC/QT). CLEANED CHANNELS & SHAKERS
ODR | MOR BH 10 | 2019-12-19 03:00 | 2019-12-19 03:30 | 2978 | 2978 | 1300 | 1303 | L/D 3-1/2" HYDRAULIC TONGS, FALSE TABLE, 3-1/2" ELEVATOR. M/U TUBING HANGER + X-OVER 3-1/2" EUE x 2-7/8 "+ 3-1/2" EUE + 2-7/8" JT (30 FT). INSTALLED CIRCULATION HEAD 2-7/8". CONNECTED OIL CRUDE TANK.
ODR | MOR BH 10 | 2019-12-19 | 2019-12-19 00:30 | 2732 | 2978 | 1200 | 1204 | M/U X-OVER 2-7/8" EUE x 3-1/2" EUE. R/U 3-1/2" ELEVATOR, HYDRAULIC TONG.
ODR | MOR BH 10 | 2019-12-19 05:30 | 2019-12-19 06:30 | 2978 | 2978 | 1300 | 1304 | R/D 2-7/8" CIRCULATING HEAD, CLEANED LINES AND REMOVED 2-7/8" JT. R/D 2-7/8" ELEVATOR, NEUMATIC SLIPS, HIDRAULIC TONGS, AND FALSE TABLE .
ODR | MOR BH 10 | 2019-12-19 00:30 | 2019-12-19 03:00 | 2978 | 2978 | 1100 | 1117 | CONT. RIH PRODUCTION TUBING STRING FROM 1639 FT TO 2969 FT AS FOLLOWS: - X-OVER (0.8 FT) - 43 JTS 3-1/2" EUE (1329 FT)
ODR | MOR BH 10 | 2019-12-19 06:30 | 2019-12-19 07:00 | 2978 | 2978 | 1200 | 1214 | REMOVED FLOWLINE AND N/D BELL NIPPLE
ODR | MOR BH 10 | 2019-12-19 07:00 | 2019-12-19 11:00 | 2978 | 2978 | 1000 | 1002 | REMOVED HYDRAULIC LINES, KILL LINE & CHOKE LINE. R/D POUR BOY, N/D BOPsSTACK. INSTALLED PUMPING FLANGE, PUMPING TEE AND ACCESSORIES. RELEASED RIG MEC-2 ON MORICHE BH-10 WELL ON DECEMBER 19th, 2019 @ 11:00 hrs.
ODR | MOR BH 10 | 2019-12-19 03:30 | 2019-12-19 05:30 | 2978 | 2978 | 1500 | 1502 | DISPLACED BRINE BY OIL CRUDE, P: 800 PSI, 72 STK. RETURNS ON SURFACE IN CATCH TANK, 90 BBL.
ODR | MOR BH 10 | 2019-12-16 | 2019-12-16 07:00 | 2732 | 2978 | 1400 | 1407 | DRILLED 6 1/8" PROUDCTION HOLE SECTION WITH BHA No.3 DIRECTIONAL, ROTATING AND SLIDING FROM 2732 FT TO 2978 FT. PROGRESS: 246 FT. AVG ROP: 35 FT/HR. PARAMETERS: 240 GPM , SPP: 1900-2000 PSI, RPM SURF: 40-60, WOB: 8-10 KLB. MW: 9.1 PPG, FV: 47 SEC/QT. LAST SURVEY @ 2881 FT, INCL: 22.9°, AZIM: 74.28°, TVD: 2738.45 FT, DLS: 0.71°/100 FT. PU: 40 KLB, ROT: 34 KLB, SO: 30 KLB. SLOW PUMP RATES W/ PUMP #2: 73 SPM- 204 GPM - 1150 PSI, 83 SPM- 232 GPM - 1300 PSI, 93 SPM-260 GPM - 1450 PSI.
ODR | MOR BH 10 | 2019-12-16 15:30 | 2019-12-16 16:00 | 2978 | 2978 | 1700 | 1701 | HELD PREOPERATIONAL SAFETY MEETING PRIOR TO L/D DIRECTIONAL TOOLS.
ODR | MOR BH 10 | 2019-12-16 08:00 | 2019-12-16 10:00 | 2978 | 2978 | 1100 | 1107 | POOH DP 3-1/2" IF WITH BHA No 3 FROM 2978 FT TO 2177 FT (7" CASING SHOE) , CIRCULATED WELL UNTIL CLEAN RETURNS, PARAMETERS: Q: 240 GPM, SPP: 1500 PSI. CONT POOH FROM 2177 FT TO 803 FT, FILLING EVERY 5 STANDS AND CHECKED STATIC LEVEL, 10 MINS, OK.
ODR | MOR BH 10 | 2019-12-16 07:00 | 2019-12-16 08:00 | 2978 | 2978 | 1500 | 1503 | PUMPED 30 BLS OF HI-VIS PILL: MW: 9.1 PPG, VP: 120 SEC/QT WITH PUMP #2, CIRCULATING AND RECIPROCATING UNTILL CLEAN RETURNS, Q: 280 GPM, SPP: 1800 PSI, RPM: 50, TQ: 2,2 KLB-FT.
ODR | MOR BH 10 | 2019-12-16 12:00 | 2019-12-16 13:00 | 2978 | 2978 | 1500 | 1503 | PUMPED 30 BLS OF HI-VIS PILL: MW: 9.1 PPG, VP: 120 SEC/QT, CIRCULATING AND RECIPROCATING UNTIL CLEAN RETURNS, Q: 260 GPM, SPP: 1550 PSI, RPM: 60, TQ: 1,8 KLB-FT.
ODR | MOR BH 10 | 2019-12-16 10:00 | 2019-12-16 12:00 | 2978 | 2978 | 1100 | 1110 | M/U 7" ROTARY SCRAPER (SN/ PMF19262) AND RIH FROM 803 FT TO 2978 FT. RECIPROCATED WITH PUMP FROM 2900 FT TO 2978 FT, Q: 260 GPM, SPP: 1700 PSI, RPM: 50, TQ: 3,5 KLB-FT.
ODR | MOR BH 10 | 2019-12-16 17:00 | 2019-12-16 17:30 | 2978 | 2978 | 1700 | 1701 | HELD SAFETY AND PREOPERATIONAL MEETING PRIOR TO RUN BAKER HUGHES E-LOGS WITH ALL INVOLVED PERSONNEL.
ODR | MOR BH 10 | 2019-12-16 13:00 | 2019-12-16 15:30 | 2978 | 2978 | 1100 | 1107 | WELL STATIC LEVEL CHECHKED, OK. POOH BHA No. 3 W/ DIRECTIONAL TOOLS + SCRAPER FROM 2978 FT MD TO 57.59 FT MD. L/D BIT SUB & SCRAPER, FILLING EVERY 5 STANDS.
ODR | MOR BH 10 | 2019-12-16 19:00 | 2019-12-17 | 2978 | 2978 | 1800 | 1804 | RAN OPEN HOLE E-LOGS No 1: (HDIL-MLL-ZDL-CN-GR-6CAL-SP).
ODR | MOR BH 10 | 2019-12-16 16:00 | 2019-12-16 17:00 | 2978 | 2978 | 1100 | 1107 | POOH & L/D BHA No. 3 W/ DIRECTIONAL TOOLS F/ 57.59 FT TO SURFACE, 6 1/8" PDC BIT DULL GRADE: 4-2-BT-A-X-I-WT-TD. GAP OUT: 4 MM
ODR | MOR BH 10 | 2019-12-16 17:30 | 2019-12-16 19:00 | 2978 | 2978 | 1800 | 1802 | R/U BAKER OPEN HOLE E-LOGS TOOLS.
ODR | MOR BH 10 | 2019-12-11 21:00 | 2019-12-12 | 206 | 206 | 1000 | 1005 | N/U BOP STACK. INSTALLED CASING HEAD 11"-3K-R53 X 9 5/8" BTC. N/U DRILLING SPOOL 3-1/2" PIPE RAM 11"-5K-R54 + BLIND RAM 11"-5K-R54 + ANNULAR 11"-5K-R54, CASING HEAD 11" X 5K R-53. INSTALLED DSA 11" - 3000 X 11" - 5000. INSTALLED HCR 4-1/16" X 5000 AND KILL LINE. INSTALLED BELL NIPPLE AND FLOWLINE.
ODR | MOR BH 10 | 2019-12-11 17:00 | 2019-12-11 17:30 | 206 | 206 | 2100 | 2101 | CEMENTING HEAD INSTALLED BY HALLIBURTON PERSONNEL. CIRCULATE BOTTOMS UP UNTILL CLEAN RETURNS, W/ 250 GPM, SPP:50 PSI.
ODR | MOR BH 10 | 2019-12-11 18:30 | 2019-12-11 19:00 | 206 | 206 | 2100 | 2102 | L/D & R/D CMT HEAD, CMT LINES AND CMT UNIT.
ODR | MOR BH 10 | 2019-12-11 10:00 | 2019-12-11 10:30 | 0 | 0 | 1700 | 1701 | SPUDDED MOR BH-10 WELL ON DECEMBER 11th, 2019 @ 10:00 HRS. SURFACE LINES PRESSURE TEST PERFORMED W/ PUMP #1: 700/1500 PSI, 10 MINS, OK. CONNECTED 12-1/4" HALLIBURTON USED TRC BIT, TYPE: A1GRC, S/N: 12895754, JETS: 4X20 TO KELLY.
ODR | MOR BH 10 | 2019-12-11 18:00 | 2019-12-11 18:30 | 206 | 206 | 2100 | 2104 | PERFORMED 9 5/8" CASING CEMENTING JOB AS FOLLOWS: PUMPED 20 BLS OF FRESH WATER @ 5 BPM, MIXED & PUMPED 30 BLS OF CLASS G CEMENT TAIL SLURRY (14.5 PPG) @ 5 BPM, DROPPED TOP PLUG, DISPLACED W/ 9 BLS OF FRESH WATER @ 4 BPM + 5.0 BLS OF FRESH WATER @ 2 BPM. BACKFLOW TEST PERFORMED: 0.5 BLS. RETURNED 6 BLS OF 14.2 PPG CEMENT SLURRY. FINAL PRESSURE 63 PSI.
ODR | MOR BH 10 | 2019-12-11 16:00 | 2019-12-11 17:00 | 206 | 206 | 1200 | 1206 | RIH 9 5/8" CSG FROM SURFACE TO 201 FT MD AS FOLLOW: FLOAT SHOE (1.39 FT) + 5 JTS 9-5/8" CSG (183.78 FT) + LANDING JT (15.0 FT).
ODR | MOR BH 10 | 2019-12-11 14:00 | 2019-12-11 14:30 | 206 | 206 | 1500 | 1503 | CIRCULATE BOTTOMS UP UNTILL CLEAN RETURNS. SPOTTED 30 BBLS OF HI-VIS PILL W/ BENTONITE AND LOSS CONTROL MATERIAL, VISC: 120 SEC/QT, MW: 8.7 PPG W/ 250 GPM, SPP:100 PSI.
ODR | MOR BH 10 | 2019-12-11 20:30 | 2019-12-11 21:00 | 206 | 206 | 1700 | 1704 | PRE-OPERATIONAL SAFETY MEETING PRIOR TO NIPPLE UP BOP STACK.
ODR | MOR BH 10 | 2019-12-11 19:30 | 2019-12-11 20:30 | 206 | 206 | 1200 | 1205 | R/D BELL NIPPLE AND FLOWLINE AND LANDING JOINT.
ODR | MOR BH 10 | 2019-12-11 10:30 | 2019-12-11 14:00 | 0 | 206 | 1400 | 1406 | DRILLED 12-1/4" SURFACE HOLE FROM SURFACE TO 206 FT WITH PARAMETERS: Q: 80-250 GPM, SPP:0-150 PSI, WOB: 2-4 KIPS, ROT: 80 RPM, TQ: 1.8-3.5 KLB-FT, PUW: 22 KIPS, ROT WEIGHT: 20 KIPS, SOW: 18 KIPS, MW: 8.7 PPG, VISC: 45 SEC.
ODR | MOR BH 10 | 2019-12-11 14:30 | 2019-12-11 15:30 | 206 | 206 | 1400 | 1402 | POOH BHA No 1 FROM 206 FT MD TO SURFACE, L/D 4 JTS 6-1/2" DC, BIT SUB, 12-1/4" TRC BIT. BIT DULL GRADE:1-1-WT-A-E-I-NO-TD.
ODR | MOR BH 10 | 2019-12-11 15:30 | 2019-12-11 16:00 | 206 | 206 | 1700 | 1704 | CONDITIONED ROTARY TABLE TO RUN 9-5/8" CSG. HELD PRE-OPERATIONAL AND SAFETY MEETING TO RUN 9-5/8" CSG.
ODR | MOR BH 10 | 2019-12-11 19:00 | 2019-12-11 19:30 | 206 | 206 | 1300 | 1306 | CLEANED WELL CELLAR. CONDUCTOR PIPE. INSTALLED 9-5/8" HANGING PLATE.
ODR | MOR BH 10 | 2019-12-11 17:30 | 2019-12-11 18:00 | 206 | 206 | 1700 | 1701 | HELD PRE-OPERATIONAL SAFETY MEETING PRIOR TO CEMENTING JOB BY HALLIBURTON PERSONNEL, RISKS, ROLES AND RESPONABILITIES EXPLAINNED. CEMENTING LINES INSTALLED & TESTED W/ 500-2000 PSI, 10 MINS, OK.
ODR | MOR BH 10 | 2019-12-13 02:00 | 2019-12-13 08:30 | 1506 | 1506 | 1900 | 1916 | NPT. REPAIRING RIG HYDRAULIC SYSTEM FAILURE. WHILE CIRCULATE WITH Q: 204 GPM, SPP: 450 PSI.
ODR | MOR BH 10 | 2019-12-13 19:30 | 2019-12-13 22:30 | 2182 | 2182 | 1100 | 1107 | STARTED SHORT TRIP. POOH BHA No.2 FROM 2182 TO 201 FT (9-5/8" CASING SHOE), FILLING EVERY STAND AND CHECKING WELL FLOW, OK, REAMING FROM 1112 FT TO 1050 FT. RECIPROCATED 9 5/8" CSG SHOE 5 TIMES.
ODR | MOR BH 10 | 2019-12-13 | 2019-12-13 02:00 | 1380 | 1506 | 1400 | 1407 | DRILLED 8 1/2" INTERMEDIATE HOLE SECTION WITH BHA No.2 DIRECTIONAL, ROTATING AND SLIDING FROM 1380 FT TO 1506 FT. PROGRESS: 126 FT. AVG ROP: 63 FT/HR. PARAMETERS: 300 GPM, SPP: 750/900 PSI, RPM SURF: 40-60, WOB: 4-8 KLB, MW: 8.9 PPG, FV: 45 SEC/QT. LAST SURVEY @ 1460 FT, INCL: 22.33°, AZIM: 76.04°, TVD: 1413.10 FT, DLS: 0.38°/100 FT. PUW: 31 KLBS, ROT: 28 KLBS, SOW: 25 KLBS.
ODR | MOR BH 10 | 2019-12-13 08:30 | 2019-12-13 12:00 | 1506 | 1726 | 1400 | 1407 | DRILLED 8 1/2" INTERMEDIATE HOLE SECTION WITH BHA No.2 DIRECTIONAL, ROTATING AND SLIDING FROM 1506 FT TO 1726 FT. PROGRESS: 220 FT. AVG ROP: 63 FT/HR. PARAMETERS: 280 GPM, SPP: 800-1100 PSI, RPM SURF: 60, RPMM: 94, WOB: 6 KLB, TQ: 3.5-4.0 KLB/FT, MW: 8.9 PPG, FV: 45 SEC/QT. LAST SURVEY @ 1650 FT, INCL: 21.36°, AZIM: 74.98°, TVD: 1589.73 FT, DLS: 0.24°/100 FT. PUMPED HI-VIS PILL AS FOLLOWS: 30 BBL, FV 120 SEC/QT, MW: 8.9 PPG @ 1726 FT. PUW: 35 KLBS, ROT: 31 KLBS, SOW: 28 KLBS.
ODR | MOR BH 10 | 2019-12-13 12:00 | 2019-12-13 18:00 | 1726 | 2182 | 1400 | 1407 | DRILLED 8 1/2" INTERMEDIATE HOLE SECTION WITH BHA No.2 DIRECTIONAL, ROTATING AND SLIDING FROM 1726 FT TO 2182 FT. PROGRESS: 456 FT. AVG ROP: 76 FT/HR. PARAMETERS: 287 GPM, SPP: 1000-1300 PSI, RPM SURF: 60, RPMM: 94, WOB: 4-6 KLB, TQ: 4.0-6.5 KLB/FT, MW: 9.1 PPG, FV: 50 SEC/QT. LAST SURVEY @ 2124 FT, INCL: 20.53°, AZIM: 74.28°, TVD: 2033.70 FT, DLS: 0.14°/100 FT. PUW: 40 KLBS, ROT: 34 KLBS, SOW: 28 KLBS.
ODR | MOR BH 10 | 2019-12-13 22:30 | 2019-12-14 | 2182 | 2182 | 1100 | 1111 | RIH BHA No.2 FROM 201 TO 1283 FT. REAMING @ 907 FT, 967 FT.
ODR | MOR BH 10 | 2019-12-13 19:00 | 2019-12-13 19:30 | 2182 | 2182 | 1300 | 1303 | PREPAIRED ROTARY TABLE AND TOOLS TO POOH 3-1/2" W/ ELEVATORS.
ODR | MOR BH 10 | 2019-12-13 18:00 | 2019-12-13 19:00 | 2182 | 2182 | 1500 | 1503 | CHECKED WELL STATIC LEVEL, 10 MIN, OK. PUMPED HI-VIS PILL AS FOLLOWS: 30 BBL, FV 120 SEC/QT, MW: 9.1 PPG. CIRCULATED WELL UNTIL CLEAN RETURNS W/ 287 GPM, SPP: 1050 PSI.
ODR | MOR BH 10 | 2019-12-15 14:30 | 2019-12-15 15:00 | 2182 | 2182 | 1300 | 1308 | PERFORMED RIG SERVICE.
ODR | MOR BH 10 | 2019-12-15 10:00 | 2019-12-15 11:30 | 2182 | 2182 | 1100 | 1110 | RIH BHA No. 3 FROM 266.15 FT TO 2130 FT (TOP OF CEMENT) WITH 59 JTS DP 3-1/2" IF .
ODR | MOR BH 10 | 2019-12-15 07:30 | 2019-12-15 09:00 | 2182 | 2182 | 1400 | 1406 | M/U BHA No. 3 WITH 6-1/8" PDC BIT, S/N: 13081026 IADC: M434, TYPE: MM64, 2X10-4X11, TFA: 0.52 IN2, FROM SURFACE TO 57.59 FT, AS FOLLOWS: - 6-1/8" PDC BIT (0.8 FT). - MUD MOTOR 4-3/4" (20.75 FT). - FLOAT SUB 4-3/4" (2.40 FT). - UBHO 4-3/4" (2.92 FT). - NMDC 4-3/4" (30.72 FT)PDM GAP: 3.91 MM.
ODR | MOR BH 10 | 2019-12-15 13:00 | 2019-12-15 13:30 | 2182 | 2182 | 1000 | 1009 | PERFORMED CIT @ 2170 FT W/ 800 PSI 10 MINUTES, OK. TESTED BOPs, CHOKE MANIFOLD AND ACCUMULATOR AS FOLLOWS: - ANNULAR BOP VS HCR W/ 350 -1000 PSI, 5 MINUTES, OK. - PIPE RAM BOP VS MANUAL VALVE & KILL LINE MANUAL VALVE W/ 500 -950 PSI, 5 MINUTES, OK.
ODR | MOR BH 10 | 2019-12-15 | 2019-12-15 03:00 | 2182 | 2182 | 2100 | 2106 | WOC - 7"CASING. CREW WORKNG ON SEVERAL ISSUES. PERFORMED PRE-OPERATIONAL AND SAFETY MEETING TO N/D AND N/U BOPs
ODR | MOR BH 10 | 2019-12-15 07:00 | 2019-12-15 07:30 | 2182 | 2182 | 1700 | 1701 | HELD PRE-OPERATIONAL AND SAFETY MEETING TO M/U BHA No. 3 W/ DIRECTIONAL TOOLS.
ODR | MOR BH 10 | 2019-12-15 19:00 | 2019-12-16 | 2480 | 2732 | 1400 | 1407 | DRILLED 6 1/8" PRODUCTION HOLE SECTION WITH BHA No.3 DIRECTIONAL, ROTATING AND SLIDING FROM 2480 FT TO 2732 FT. PROGRESS: 252 FT. PARAMETERS: 250 GPM , SPP: 1600-1800 PSI, RPM SURF: 60, WOB: 4-8 KLB, TQ: 3.5-4.5 KLB-FT. PU: 38 KLB, ROT: 36 KLB, SO: 26 KLB. MW: 9.0 PPG, FV: 44 SEC/QT. SLOW PUMP RATES W/ PUMP #2: 72 SPM- 200 GPM - 1200 PSI. 82 SPM- 228 GPM - 1500 PSI. 92 SPM- 258 GPM - 1700 PSI.
ODR | MOR BH 10 | 2019-12-15 11:30 | 2019-12-15 13:00 | 2182 | 2182 | 1400 | 1410 | DRILLED OUT PLUGS, FLOAT COLLAR & CEMENT FROM 2130 FT TO 2170 FT W/ 200 GPM, SPP: 900 PSI, RPM SURF: 40, WOB: 3-5 KLB. RECIPROCATED FLOAT COLLAR 7 TIMES. PU: 26 KLB, ROT: 24 KLB, SO: 22 KLB
ODR | MOR BH 10 | 2019-12-15 04:00 | 2019-12-15 07:00 | 2182 | 2182 | 1000 | 1006 | INSTALLED 7 1/16"-3M-R45 X 7" BTC CASING HEAD. N/U DSA 7 1/16" - 3K-R45 X 11"- 3K-R53 + 11"-3K-R53 3 1/2" PIPE RAMS + ANNULAR BOP 11"-3K-R53. INSTALLED BELL NIPPLE AND FLOWLINE. TESTED BOPs, CONNECTED BOP W/ ACCUMULATOR
ODR | MOR BH 10 | 2019-12-15 13:30 | 2019-12-15 14:00 | 2182 | 2182 | 1400 | 1410 | CONT. DRILLED OUT CEMENT & CASING SHOE FROM 2170 FT TO 2182 FT W/ 200 GPM, SPP: 900 PSI, RPM SURF: 40, WOB: 3-5 KLB, TQ: 3.4 KLB-FT. RECIPROCATED FLOAT SHOE 7 TIMES. PU: 26 KLB, ROT: 24 KLB, SO: 22 KLB.
ODR | MOR BH 10 | 2019-12-15 15:00 | 2019-12-15 19:00 | 2182 | 2480 | 1400 | 1407 | DRILLED 6 1/8" PRODUCTION HOLE SECTION WITH BHA No.3 DIRECTIONAL, ROTATING FROM 2182 FT TO 2480 FT. PROGRESS: 298 FT. AVG ROP: 75 FT/HR. PARAMETERS: 250 GPM , SPP: 1300-1600 PSI, RPM SURF: 60, WOB: 8-10 KLB. PU: 36 KLB, ROT: 32 KLB, SO: 26 KLB. MW: 8.9 PPG, FV: 44 SEC/QT.
ODR | MOR BH 10 | 2019-12-15 14:00 | 2019-12-15 14:30 | 2182 | 2182 | 1500 | 1502 | DISPLACED WATER TO DRILLING MUD (MW: 8.9 PPG, FV: 47 SEG).
ODR | MOR BH 10 | 2019-12-15 03:00 | 2019-12-15 03:30 | 2182 | 2182 | 1200 | 1214 | RELEASED LANDING JOINT. L/D BELL NIPPLE AND FLOW LINE.
ODR | MOR BH 10 | 2019-12-15 09:00 | 2019-12-15 10:00 | 2182 | 2182 | 1400 | 1403 | RIH BHA No 3 FROM 57.59 FT TO 266.15 FT, AS FOLLOWS: - BHA No. 3 (57.59 FT) - 4 DC 3-1/2" IF (119.41 FT) - HYD JAR. S/N 24628 (29.20 FT) - 2 DC 3-1/2" IF (59.65 FT) . MUD MOTOR TESTED W/ PUMP #2, Q: 204-232 GPM, SPP: 550-650 PSI.
ODR | MOR BH 10 | 2019-12-15 03:30 | 2019-12-15 04:00 | 2182 | 2182 | 1000 | 1005 | N/D BOPs. UNISTALLED 11"-3K-R53 CASING HEAD.
OCM | MOR BH 10 | 2020-01-14 08:00 | 2020-01-14 11:30 |  |  | 1100 | 1148 | POOH TBG STRING FROM 2978.79 FT TO SURFACE, AS FOLLOW: RTE 7 FT - 42 JTS, TBG 3-1/2" EUE, N-80, ( 1310.74 FT ) - 1 CROSS OVER BOX PIN 3-1/2' x 2-7/8' EUE (1 FT) - 52 JTS, TBG 2-7/8" EUE, N-80, ( 1631.23 FT ) - 1 MULE SHOE 2-7/8' EUE (4.82 FT) OBSERVATION: - RAT HOLE OF 24 FT - TOP @ 2978.79
OCM | MOR BH 10 | 2020-01-14 02:30 | 2020-01-14 04:30 |  |  | 3000 | 3006 | R/U 100%.
OCM | MOR BH 10 | 2020-01-14 02:00 | 2020-01-14 02:30 |  |  | 3000 | 3004 | MOBILIZATION RIG JS 02 FROM MOR Q 01 WELL TO MOR BH 10 WELL.
OCM | MOR BH 10 | 2020-01-14 11:30 | 2020-01-14 15:30 |  |  | 1100 | 1105 | RIH PROD. TBG STRING FROM SURFACE TO 2887.11 FT, AS FOLLOW: RTE 14 FT - 41 JTS, TBG 3-1/2' EUE (1279.82 FT) - 1 CROSS OVER 3-1/2' EUE x 2-7/8' EUE (1 FT) - 50 JTS, TBG 2-7/8' EUE (1568.31 FT) - 1 SEATING NIPPLE 2-7/8' EUE S/N: L-512-4 (0.8 FT) - 1 CROSS COUPLING 2-7/8' EUE x 2-7/8' BTC (0.4 FT) - 1 PUP JOINT 2-7/8' BTC (5.2 FT) - 1 STATOR 2-7/8' EUE S/N: LKP 559 (11.4 FT) - 1 STOP PIN 2-7/8' EUE (1.36 FT) - 1 MULE SHOE 2-7/8' EUE (4.82 FT) OBSERVATION: - SEATING NIPPLE @ 2863.96 FT - STOP PIN @ 2882 FT - TBG POINT @ 2887.44 FT - RAT HOLE OF 91.35 FT - TOP @ 2978.79 FT - BOTTOM LINER @ 2978 FT - CHECKED ROTOR, OK. - MEASURED TBG. - TESTED INTEGRITY TBG, OK. - PERFORMED PRE OPERATIONAL TALK
OCM | MOR BH 10 | 2020-01-14 22:00 | 2020-01-15 |  |  | 1000 | 1006 | UNINSTALELD ROD HANDLING EQUIPMENT AND WORKING TABLE. UNINSTALLED BOP 7-1/16' x 3M 75%. PERFORMED PRE OPERATIONAL TALK.
OCM | MOR BH 10 | 2020-01-14 20:00 | 2020-01-14 22:00 |  |  | 2300 | 2304 | RAN ROD STRING FROM SURFACE TO 2871 FT, AS FOLLOW: - 1 POLISHED ROD 1-1/4" x 26 FT - 1 PONY ROD 7/8' x 10 FT - 94 SUCKER RODS 7/8" x 30 ft (2820 FT) - 1 PONY ROD 7/8' x 2 FT - 1 ROTOR 1/8' S/N: H15150980C13/13013F130W09BC2 (13 FT)
OCM | MOR BH 10 | 2020-01-14 15:30 | 2020-01-14 20:00 |  |  | 1500 | 1512 | RAN ROD STRING W/ OVER SHOT IN POINT FROM SURFACE TO 2863 FT. FISHED HOLD DOWN AND PULLED IT TO SURFACE, OK.
OCM | MOR BH 10 | 2020-01-14 07:30 | 2020-01-14 08:00 |  |  | 1100 | 1164 | TAG WELLBORE BOTTOM W/ 24 FT EXTRA.
OCM | MOR BH 10 | 2020-01-14 04:30 | 2020-01-14 07:30 |  |  | 1000 | 1007 | INSTALLED BOP 7-1/16' x 3M AND POOR BOY. INSTALLED WORKING TABLE AND TBG HANDLING EQUIPMENT.
OCM | MOR BH 10 | 2020-01-15 01:00 | 2020-01-15 02:00 |  |  | 2300 | 2303 | INSTALLED PCP HEAD. VERIFIED STOP PIN. SPACED OUT 17'. PERFORMED TBG TEST, OK. 300 PSI. OBSERVATION: - PCP W/O ELECTRICAL CONNECTIONS. CLEANED AND ORGANIZED AREA.
OCM | MOR BH 10 | 2020-01-15 02:00 | 2020-01-15 04:30 |  |  | 3000 | 3005 | R/D 100%.
OCM | MOR BH 10 | 2020-01-15 | 2020-01-15 01:00 |  |  | 1000 | 1006 | CONT. UNINSTALLING BOP 100%. UNINSTALLED POOR BOY.
OCM | MORICHE BP 04 | 2011-05-16 21:30 | 2011-05-16 22:30 | 3200 | 3200 | 1100 | 1144 | CHECKING LEVEL FLUID. OK. POOH WASHING FROM 3197 ft TO 2933 ft.
OCM | MORICHE BP 04 | 2011-05-16 18:30 | 2011-05-16 21:30 | 3200 | 3200 | 1200 | 1202 | DISPLACED MUD BY BRINE 9,3 PPG. PUMPED AS SPACER 40 BBLS OF WATER. CIRCULATING WELL TO CLEAN RETURNS CONDITIONED BRINE TO 9.3PPG WASHED MUD LINES & MUD PILL
OCM | MORICHE BP 04 | 2011-05-16 12:30 | 2011-05-16 13:30 | 3200 | 3200 | 1100 | 1164 | P/U 2 7/8" TBG HANDLING EQUIPMENT RIH 3 STAND OF 2 7/8 TUBING & L/D 9JTS X 2 7/8" . RELEASED MEC 2 RIG BY DRILLING OPERATIONS @ 12:30 HRS, MAY 16th, 2011.
OCM | MORICHE BP 04 | 2011-05-16 22:30 | 2011-05-16 23:00 | 3200 | 3200 | 1100 | 1129 | RELAXED KELLY & WASHED COVER OF RATE HOLE & MOUSE HOLE
OCM | MORICHE BP 04 | 2011-05-16 23:00 | 2011-05-17 | 3200 | 3200 | 1600 | 1602 | CONNNECTED 2-7/8" TUBING HANGER, PERFORMED SAFETY & PREOPERATIONAL MEETING TO N/D STACK BOP. OK.
OCM | MORICHE BP 04 | 2011-05-16 13:30 | 2011-05-16 18:30 | 3200 | 3200 | 1100 | 1144 | RIH 2-7/8" TUBING F/ SURFACE TO 3197' AS FOLLOW: 1 * 2-7/8" JT (31.02') + SEAT NIPPLE (1.5') + 101*2-7/8' jts (3154.82') + 9FT OF KELLY TOTAL LENGTH 3197' REMARKS: ROTARY TABLE ELEVATION 12.5 FT; POCKET OF 3 FT BETTWEN BOTTOM OF 5-1/2" LINER AND 2-7/8" TUBING.
ODR | MORICHE BP 04 | 2011-05-12 20:30 | 2011-05-12 21:00 | 3200 | 3200 | 2100 | 2101 | INSTALLED CEMENTING HEAD AND SURFACE LINES CIRCULATED WELL AT 2994 ft W/ SPM: 80, GPM: 262, SPP: 300 psi
ODR | MORICHE BP 04 | 2011-05-12 21:00 | 2011-05-12 21:30 | 3200 | 3200 | 1700 | 1701 | HOLD SAFETY AND PRE-OPERATIONAL MEETING. CIRCULATED WELL AT 2994 ft W/ SPM: 80, GPM: 262, SPP: 300 psi PERFORMED 7” CASING CEMENTING JOB
ODR | MORICHE BP 04 | 2011-05-12 01:00 | 2011-05-12 05:30 | 3200 | 3200 | 1100 | 1110 | M/U & RIH BHA No 3 FROM SURFACE TO 2964FT. TOP OF CEMENT PLUG @ 2964FT
ODR | MORICHE BP 04 | 2011-05-12 21:30 | 2011-05-13 | 3200 | 3200 | 2100 | 2104 | TESTED SURFACE LINES W/ 500-2800 PSI. - O.K. PUMPED 70 BLS OF MUDPUSH II @ 12.5 ppg @ 4.0 BPM; FREE BOTTOM PLUG; MIXED AND PUMPED 120 BLS. OF TAILY SLURRY - 15.6 PPG @ 4.0 BPM. FREE 7" TOP PLUG DISPLACED W/ 118 BLS OF WATER AS FOLLOW 30BLS @ 6.0 BPM, 40 BLS @ 5 BPM, 20 BLS @ 4 BPM, 20 BLS @ 3 BPM, & 8.2 BLS OF WATER @ 2 BPM - SET TOP PLUG W/ 1820 Psi. BACK FLOW: 0.5 BLS - RETURNED 70 BLS CEMENT OF 14.2 / 15.2 ppg - CIP @ 24:00 Hrs. CEMENT IN PLACE AT 24:00
ODR | MORICHE BP 04 | 2011-05-12 06:00 | 2011-05-12 08:00 | 3200 | 3200 | 1400 | 1410 | DRILLED BALANCED CEMENT PLUG FROM 2964 ft TO 2999 ft (5 ft BELOW 7" CASING POINT) W/ RPM: 40, SPM: 62, GPM: 171, SPP: 300 psi & WOB: 2-3 KLbs.
ODR | MORICHE BP 04 | 2011-05-12 | 2011-05-12 01:00 | 3200 | 3200 | 2100 | 2106 | CONTINUED WAIT ON CEMENT
ODR | MORICHE BP 04 | 2011-05-12 05:30 | 2011-05-12 06:00 | 3200 | 3200 | 1500 | 1503 | CIRCULATED AND CONDITIONING MUD TO RUN CASING @ 2964FT WITH 62SPM, 173GPM, 450PSI.
ODR | MORICHE BP 04 | 2011-05-12 08:00 | 2011-05-12 09:30 | 3200 | 3200 | 1500 | 1503 | CIRCULATED @ 2999 ft TO CLEAN RETURN AND CONDITIONED MUD TO RUN 7" CASING,174GPM, 500 psi. CHECKED BALANCED CEMENT PLUG TOP @2999 ft W/ 5 KLbs - O.K.
ODR | MORICHE BP 04 | 2011-05-12 13:30 | 2011-05-12 14:30 | 3200 | 3200 | 1700 | 1701 | P/U & M/U 7" CASING HANDLING EQUIPMENT - INSTALLED 7" HYDRAULIC TONG- CHANGED THE BOP’S RAMS TO 7" HOLD SAFETY AND PRE-OPERATIONAL MEETING. (RUN 7" CSG) RAN 7" CASING N-80, 23 #/ft, BTC, R-3 TO 2994 ft AS FOLLOW:
ODR | MORICHE BP 04 | 2011-05-12 09:30 | 2011-05-12 13:30 | 3200 | 3200 | 1100 | 1107 | POOH & L/D BHA No. 3 FROM 2999 ft TO SURFACE ok.
ODR | MORICHE BP 04 | 2011-05-12 14:30 | 2011-05-12 20:30 | 3200 | 3200 | 1200 | 1206 | 7" SHOE GUIDE (0,78 ft)+ 1 x 7" JT CSG (38,08 ft)+ 7" FLOAT COLLAR (1.44 ft) + 53 JTS x 7"CSG (1908.47 ft), + PUP JOINT (15 ft) + 28 JTS X7'' CSG (1017.65 ft). INSTALLED LANDING JOINT (12,5 ft) - 7" FLOAT COLLAR TOP @ 2953.70 ft - 7" SHOE @ 2994 ft
ODR | MORICHE BP 04 | 2011-05-06 18:30 | 2011-05-06 20:00 | 209 | 209 | 1500 | 1503 | CIRCULATED TO CLEAN RETURNS W/ 75 SPM, 190 GPM AND 150 PSI PUMPED AND CIRCULATED 30 BBLS OF VISCOUS PILL (120 SEG) UNTIL CLEAN RETURNS
ODR | MORICHE BP 04 | 2011-05-06 20:00 | 2011-05-06 21:30 | 209 | 209 | 1100 | 1107 | POOH BHA 1 F/209 ft TO SURFACE. LAYED DOWN 4 * 6 1/2" DC.
ODR | MORICHE BP 04 | 2011-05-06 12:30 | 2011-05-06 18:30 | 0 | 209 | 1400 | 1406 | M/U BHA No.1 W/ 12 ¼" TRICONE BIT AND BIT SUB. (BIT: VAREL, S/N: 1200713, TYPE: ER1GJMRS, IADC: 117, JETS: 3*20 + 1*16, TFA= 1.16) DRILLED 12 ¼" HOLE W/ BHA No. 1 FROM SURFACE TO 209 ft W/ PUMP SPM:65-70, GPM: 180-200, SPP: 100-150 PSI, WOB: 3-4 KLBS, RPM: 80-100, 8,9 PPG, FV:48 sec.
ODR | MORICHE BP 04 | 2011-05-06 21:30 | 2011-05-07 | 209 | 209 | 1200 | 1206 | P/U AND M/U 9 ?" CSG HANDLING EQUIPMENT. PERFORMED PREOPERATIONAL & SAFETY MEETING WITH RIG CREW, COMAN, RIG MANAGER AND HSE TO RUN CSG 9 5/8" 9 ?" FLOAT SHOE, 1.46 ft + 5 x 9 ?" JTS CASING, 36 Lb/ft, K-55, BTC R-3, 187.01 ft. CONNECTED LANDING JOINT, 14 ft. 9 ?" CSG SHOE @ 202ft. CONNECTED CIRCULATING HEAD AND SURFACE LINES
ODR | MORICHE BP 04 | 2011-05-13 20:00 | 2011-05-13 21:00 | 3200 | 3200 | 1100 | 1110 | M/U AND RIH BHA 4 DIRECTIONAL STRING WITH 6 1/8 TRICONIC BIT FROM SURFACE TO 297.16 FT
ODR | MORICHE BP 04 | 2011-05-13 14:00 | 2011-05-13 19:30 | 3200 | 3200 | 1000 | 1001 | SAFETY MEETING TO N/U & N/D BOP RELEASED 7" CEMENTING HEAD & 7" LANDING JOINT N/D BELL NIPPLE, HYDRIL TYPE GK ANNULAR BOP (11" 5M R-54), CAMERON PIPE RAMS(11" 5M R-54) INSTALLED CASING HEAD (7 1/16" 3M R-45), DSA (7-1/16" 3M R45 x 7 1/16" 5M R54) N/U PIPE RAM, ANNULAR PREVENTOR, BELL NIPPLE & FLOW-LINE.
ODR | MORICHE BP 04 | 2011-05-13 21:00 | 2011-05-14 | 3200 | 3200 | 1100 | 1110 | CONTINUED RIH BHA No 4 F/297.16FT T/2937 FT WHERE TOP ON CEMENT WAS FOUND.
ODR | MORICHE BP 04 | 2011-05-13 19:30 | 2011-05-13 20:00 | 3200 | 3200 | 1700 | 1701 | SAFETY MEETING TO M/U DIRECTIONAL TOOL
ODR | MORICHE BP 04 | 2011-05-13 | 2011-05-13 14:00 | 3200 | 3200 | 2100 | 2106 | W.O.C 7" CSG.
ODR | MORICHE BP 04 | 2011-05-08 | 2011-05-09 | 815 | 2061 | 1400 | 1407 | DRILLED 8½" HOLE SECTION F/815fT T/2061ft BUILDING ANGLE. WITH THE FOLLOWING PARAMETERS EOB @ 1301ft PROGRESS:950´, ROP:51.91FT/H, SO:31klbs P/U: 45klbs ROT WT: 38klbs SPM: 125, GPM: 350, SPP: 1150-1000 PSI, RPM: 45+M, WOB: 8-10 Klbs,TQ: 50 lb/ft TAKE SCR's @ 2061FT. 60 SPM 350 PSI; 70 SPM 450PSI; 80 SPM 550PSI SLIDING: 20.1% (251') - ROP Sliding: 132ft/hr ROTATING: 79.9% (995') - ROP Rotating: 123ft/hr
ODR | MORICHE BP 04 | 2011-05-10 16:00 | 2011-05-10 17:30 | 3200 | 3200 | 1500 | 1503 | CIRCULATED AND CONDITIONING MUD TO RUN E-LOGS (MW 9.2PPG; FUNNEL VISCOSITY 55SEG) PUMPED & CIRCULATED 30 BBL OF HI VIS PILL (FV: 150 SEC) & HI DENSITY PILL (10.2PPG)
ODR | MORICHE BP 04 | 2011-05-10 08:00 | 2011-05-10 12:00 | 3200 | 3200 | 1100 | 1107 | CHECKED STATIC LEVEL, OK. POOH DRILL STRIG W/ DIRECTIONAL TOOLS FROM 3200 FT TO 432ft, TIGHT POINTS FOUND AT 2497', 1356', 943', 592.
ODR | MORICHE BP 04 | 2011-05-10 06:30 | 2011-05-10 08:00 | 3200 | 3200 | 1500 | 1503 | CIRCULATED TO CLEAN RETURNS W/ 280 GPM, 980 PSI.
ODR | MORICHE BP 04 | 2011-05-10 21:30 | 2011-05-10 23:00 | 3200 | 3200 | 1400 | 1404 | L/D DIRECTIONAL TOOLS & TRICONE BIT DULL GRADE: 3-4-WT-A-F2-2-FC/R6-TD
ODR | MORICHE BP 04 | 2011-05-10 12:00 | 2011-05-10 12:30 | 3200 | 3200 | 1500 | 1503 | CIRCULATED TO CLEAN RETURNS AT 432'.
ODR | MORICHE BP 04 | 2011-05-10 23:00 | 2011-05-11 | 3200 | 3200 | 1300 | 1303 | CONDITIONED ROTARY TABLE & SAFETY MEETING TO RUN E-LOGS
ODR | MORICHE BP 04 | 2011-05-10 17:30 | 2011-05-10 21:30 | 3200 | 3200 | 1100 | 1101 | CHECKED STATIC LEVEL, OK. POOH BHA No. 2 F/ 3200 ft TO 92FT NO PROBLEM NOTE: SAFETY AND EVACUATION MEETING
ODR | MORICHE BP 04 | 2011-05-10 12:30 | 2011-05-10 16:00 | 3200 | 3200 | 1100 | 1110 | RIH BHA No.2 FROM 432 ft TO 3200 ft. BREAKING CIRCULATION EACH 1200-2400 FT. TIGHT HOLE FOUND AT 1924'. CONTINUED RIH BHA No 2 TO BOTTOM @ 3200 FT MD.
ODR | MORICHE BP 04 | 2011-05-10 | 2011-05-10 06:30 | 3023 | 3200 | 1400 | 1407 | DRILLED 8½" HOLE SECTION F/3023fT T/3200ft. WITH THE FOLLOWING PARAMETERS EOB @ 1301FT PROGRESS:177´, ROP:27.23FT/H, SO:36klbs P/U: 61klbs ROT WT: 45klbs SPM: 120, GPM: 336, SPP: 1450PSI, RPM: 45+M, WOB: 10-12 Klbs,TQ: 50 lb/ft SLIDING: 0% (0') - ROP Sliding: 0ft/hr ROTATING: 100% (177') - ROP Rotating: 86.34ft/hr LAST SURVEY: MD: 3143', TVD: 2764,13', INC: 33.63°, AZI: 307.21°, DLS: 1.16°/100 PROJECTION TO BIT: MD: 3200', TVD: 281152.52', INC: 33.86°, AZI: 306.09°, DLS: 1.17°/100 GEOLOGIST DEFINED TD @3200 FT
ODR | MORICHE BP 04 | 2011-05-07 00:30 | 2011-05-07 01:00 | 209 | 209 | 2100 | 2104 | TESTED SURFACE LINES W/1200 PSI. OK. 9 ?" CASING CEMENTING JOB: PUMPED AHEAD 10 BB OF FRESH WATER @ 3.0 BPM. MIXED AND PUMPED 40.0 BLS OF CEMENT SLURRY - 14.2 PPG CLASS "G" CEMENT @ 3.0 BPM DISPLACED CEMENT SLURRY W/ 15 BB OF FRESH WATER @ 3.0 BPM. BACK FLOW 0,10 BB. RETURNS ON SURFACE 11 BB. 13.5 PPG CEMENT IN PLACE AT 01:00
ODR | MORICHE BP 04 | 2011-05-07 10:30 | 2011-05-07 11:30 | 209 | 209 | 1400 | 1410 | DRILLED W/WATER EXCESS OF HARD CEMENT FROM 183 ft TO 197 ft, W/200 GPM, 180 PSI AND 45 RPM, 3-5KLBS DE WOB
ODR | MORICHE BP 04 | 2011-05-07 01:00 | 2011-05-07 03:30 | 209 | 209 | 2100 | 2106 | W.O.C 9-5/8" CSG, MEANWHILE CLEANED CELLAR, LIFTED BELL NIPPLE, CUT CONDUCTOR PIPE AND INSTALL LANDING PLATE. L/D 9 5/8'' CEMENTING HEAD AND SURFACE LINES AND L/D 9 5/8" LANDING JOINT INSTALLED 9 5/8" CASING HEAD 11"x 3M, R53-BTC.
ODR | MORICHE BP 04 | 2011-05-07 11:30 | 2011-05-07 12:00 | 209 | 209 | 2000 | 2003 | PERFORMED CIT, CASING INTEGRITY TEST W/ 500 - 700 - 800 PSI ANNULAR BOP FOR 10 MINUTES . SUCCESSFUL
ODR | MORICHE BP 04 | 2011-05-07 10:00 | 2011-05-07 10:30 | 209 | 209 | 1100 | 1110 | RIH BHA 2 TO 156 FT. REACHED TOP OF CEMENT @ 183 FT
ODR | MORICHE BP 04 | 2011-05-07 03:30 | 2011-05-07 07:30 | 209 | 209 | 1000 | 1001 | N/U ANNULAR BOP, PIPE RAMS, BELL NIPPLE & FLOWLINE. WASHED MUD TANK AND CONDITIONING MUD INSTALLED LINES OF POOR BOY. CONDITIONIG ROTARY TABLE TO M/U BHA 2 AND L/D 9 5/8 CSG TOOLS
ODR | MORICHE BP 04 | 2011-05-07 07:30 | 2011-05-07 08:00 | 209 | 209 | 1700 | 1701 | SAFETY AND PREOPERATIONAL MEETING TO MAKE UP BHA 2 WITH DIRECTIONAL TOOLS AND MWD
ODR | MORICHE BP 04 | 2011-05-07 12:00 | 2011-05-08 | 209 | 815 | 1400 | 1407 | CONTINUED DRILLED W/WATER EXCESS OF HARD CEMENT F/197FT T/209FT. DISPLACED WATER- CEMENT BY 8.9 PPG INHIBITED MUD. WASHED RETURN AND PILL TANK DRILLED 8½" HOLE SECTION F/209ft T/815ft BUILDING ANGLE. WITH THE FOLLOWING PARAMETERS KOP @ 279FT PROGRESS:606´, ROP:50.5FT/H, SO:27klbs P/U: 35klbs ROT WT: 30klbs SPM: 118, GPM: 330, SPP: 600+100PSI, RPM: 45+M, WOB: 6-8 Klbs. PROGRESS:606´, ROP:50.5FT/H, SO:27klbs P/U: 35klbs ROT WT: 30klbs SPM: 118, GPM: 330, SPP: 600+100PSI, RPM: 45+M, WOB: 6-8 Klbs. TAKE SCR's @ 815FT. 60 SPM - 168 GPM - 200 PSI; 70 SPM - 196 GPM - 300PSI; 80 SPM - 208 GPM - 400PSI SLIDING: 40.7% (247') - ROP Sliding: 156ft/hr ROTATING: 59.2% (359') - ROP Rotating: 163.18ft/hr PUMPED AND CIRCULATED 30 BBLS OF VISCOUS PILL OF 120 SEG TO CLEAN HOLE IN 800FT
ODR | MORICHE BP 04 | 2011-05-07 08:00 | 2011-05-07 10:00 | 209 | 209 | 1400 | 1403 | M/U BHA 2 WITH DIRECTIONAL TOOLS AND MWD, ORIENTING MOTOR. TESTED MOTOR WITH BIT: 300 GPM AND 120 PSI. OK
ODR | MORICHE BP 04 | 2011-05-07 | 2011-05-07 00:30 | 209 | 209 | 1700 | 1701 | CIRCULATED 9 ?" CASING @ 203 ft TO CLEAN RETURNS. RECIPROCATED CASING. PERFORMED PREOPERATIONAL & SAFETY MEETING WITH CEMMENTING PERSONEL, RIG CREW, COMAN, RIG MANAGER AND HSE
ODR | MORICHE BP 04 | 2011-05-09 | 2011-05-10 | 2061 | 3023 | 1400 | 1407 | DRILLED 8½" HOLE SECTION F/2061fT T/3023ft BUILDING ANGLE. WITH THE FOLLOWING PARAMETERS EOB @ 1301ft PROGRESS:962´, ROP:40.081FT/H, SO:36klbs P/U: 61klbs ROT WT: 45klbs SPM: 120, GPM: 336, SPP: 1450PSI, RPM: 45+M, WOB: 8-10 Klbs,TQ: 50 lb/ft TAKE SCR's @ 3023FT. 60 SPM 500 PSI; 70 SPM 650PSI; 80 SPM 850PSI SLIDING: 7.27% (70') - ROP Sliding: 76.36ft/hr ROTATING: 79.9% (892') - ROP Rotating: 70.98ft/hr
ODR | MORICHE BP 04 | 2011-05-16 | 2011-05-16 03:00 | 3200 | 3200 | 1500 | 1503 | CONTINUED GRAVEL PACKING 5 1/2" LINER W/ 10-16 MESH FROM 88 Sx TO 121 Sx E/ PACKING (110% OF THEORETICAL: 110 Sx) @ 5 min/Sx - W/ 62 SPM, 110 GPM (BY PASSING PUMP) & SPP:300 Psi. INCREASED PRESSURE FROM 300 PSI TO 500 PSI
ODR | MORICHE BP 04 | 2011-05-16 09:00 | 2011-05-16 12:30 | 3200 | 3200 | 1100 | 1101 | POOH 3 ½" OD DP + 7" SETTING TOOL FROM 2993.7 ft TO SRURFACE L/D STRING TO RACKS & L/D SETTING TOOL.
ODR | MORICHE BP 04 | 2011-05-16 03:30 | 2011-05-16 06:00 | 3200 | 3200 | 1100 | 1116 | POOH DP 31/2'', GRAVEL PACKER TOOL & 2 7/8" STINGER FROM 3197ft TO SURFACE. L/D GRAVEL PACKER TOOL
ODR | MORICHE BP 04 | 2011-05-16 03:00 | 2011-05-16 03:30 | 3200 | 3200 | 1500 | 1504 | REVERSED CIRCULATING BY 20 MIN. PRESSURE DROP FROM 500 Psi TO 200 Psi DECLARED SCREEN OUT W/ 121 OF 110 SX. 110 % OF THEORICAL. DISCONNECTED CIRCULATING HEAD AND SURFACE PACKING LINES RELEASED 7" GRAVEL PACKER W/ 11 TURNS AT RIGHT (5 1/2" LINER TOP @ 3197 ft)
ODR | MORICHE BP 04 | 2011-05-16 08:30 | 2011-05-16 09:00 | 3200 | 3200 | 1200 | 1207 | SETTED METAL SEAL WITH 10 KLbs. - CHECKED SETTING WITH 5 KLbs. (OVERPULL) AND RELEASED SETTING TOOL WITH 11 TURNS TO RIGHT - METAL SEAL TOP TO 2932.48 ft.
ODR | MORICHE BP 04 | 2011-05-16 06:00 | 2011-05-16 08:30 | 3200 | 3200 | 1200 | 1207 | M/U 5-1/2" METAL SEAL W/ SETTING TOOL & 2 7/8" GUIDE FROM SURFACE TO 2933 ft.
ODR | MORICHE BP 04 | 2011-05-14 13:30 | 2011-05-14 16:00 | 3200 | 3200 | 1100 | 1110 | CONT. RIH BHA No 5 W/ 3 1/2" DP FROM SURFACE TO 2999 ft (5 ft UNDER 7" CASING SHOE)
ODR | MORICHE BP 04 | 2011-05-14 03:30 | 2011-05-14 05:00 | 3200 | 3200 | 1400 | 1410 | DRILLED BALANCED CEMENT PLUG FROM 3007 ft TO 3061 ft.- FREE STRING INTO 8-1/2" ORIGINAL HOLE @ 3061 ft SURVEY @ 3016FT : 33.88, 308.88 W/ 62 SPM - 174 GPM & 500 Psi, 40 RPM AND WOB: 1-2 Klbs.
ODR | MORICHE BP 04 | 2011-05-14 08:30 | 2011-05-14 12:30 | 3200 | 3200 | 1100 | 1107 | CHECKED STATIC FLOW OK, POOH BHA No 4 W/ 3 1/2" DP F/ 3200 ft TO SURFACE. L/D 6-1/8" BIT & BHA No 4
ODR | MORICHE BP 04 | 2011-05-14 06:00 | 2011-05-14 08:30 | 3200 | 3200 | 1500 | 1501 | CONTINUED CIRCULATED @ 3200FTWHIT 280 GPM .
ODR | MORICHE BP 04 | 2011-05-14 16:00 | 2011-05-15 | 3200 | 3200 | 1400 | 1413 | ENLARGED 8 1/2" HOLE TO 11" FROM 2999 ft TO 3200 ft W/ 80 SPM, 224 GPM, 80 RPM, 2-3 KLB WOB & SPP: 1000 PSI P/U: 40KLB RTW: 36KLB S/OW 32KLB @ 2999FT
ODR | MORICHE BP 04 | 2011-05-14 01:30 | 2011-05-14 03:30 | 3200 | 3200 | 1500 | 1502 | DISPLACED WATER/CEMENT BY MUD 9.3 PPG & 50 SEG. WITH 164 GPM, 350 PSI AT 3007 WASHED MUD LINES, MUD TANKS. CIRCULATED TO CONDITIONED MUD
ODR | MORICHE BP 04 | 2011-05-14 05:00 | 2011-05-14 05:30 | 3200 | 3200 | 1100 | 1110 | RIH BHA No 4 W/ 3-1/2" D P- FREE STRING INTO 8-1/2" HOLE FROM 3061 ft TO3200 ft (BOTTOM OF WELL).
ODR | MORICHE BP 04 | 2011-05-14 01:00 | 2011-05-14 01:30 | 3200 | 3200 | 2000 | 2003 | PERFORMED CIT@2989 FT. TESTED ANNULAR BOP W/500 PSI & 800 PSI. DRILLED OUT FROM 2989 FT TO 3007 FT
ODR | MORICHE BP 04 | 2011-05-14 12:30 | 2011-05-14 13:30 | 3200 | 3200 | 1400 | 1401 | P/U & M/U BHA 5 6-1/8"x11" UNDERREAMER W/ 4-3/4" BIT SUB AND TESTED ON SURFACE - O.K.
ODR | MORICHE BP 04 | 2011-05-14 05:30 | 2011-05-14 06:00 | 3200 | 3200 | 1500 | 1503 | CIRCULATED WELL @3200 ft TO CLEAN RETURNS ON SURFACE FREE OF CEMENT W/ 77 SPM, 252 GPM, AND 500 Psi - CONDITIONING MUD IN HOLE.
ODR | MORICHE BP 04 | 2011-05-14 | 2011-05-14 01:00 | 3200 | 3200 | 1400 | 1410 | CONDITIONED ROTARY TABLE TO DRILLOUT. DRILLED EXCESS OF CEMENT, TOP PLUG AND BAFFLE COLLAR FROM 2937 FT TO 2989 FT W/ FRESH WATER, 164 GPM, 62 SPM 45 RPM, WOB: 3-5 Klbs, SPP: 550 PSI.
ODR | MORICHE BP 04 | 2011-05-15 09:30 | 2011-05-15 10:00 | 3200 | 3200 | 1200 | 1201 | CONDITIONED ROTARY TABLE R/U 5½" LINER EQUIPMENT.
ODR | MORICHE BP 04 | 2011-05-15 15:00 | 2011-05-15 15:30 | 3200 | 3200 | 1500 | 1503 | CIRCULATED WELL TO CLEANING OPEN HOLE AND CONDITIONED MUD (FV TO 35 SEC) W/ 172 GPM - 350 psi.
ODR | MORICHE BP 04 | 2011-05-15 | 2011-05-15 00:30 | 3200 | 3200 | 1500 | 1503 | CIRCULATED WELL @3200 ft TO CLEAN RETURNS ON SURFACE, ft W/ 80 SPM, 224 GPM, 80 RPM, 2-3 KLB WOB & SPP: 1000 PSI
ODR | MORICHE BP 04 | 2011-05-15 01:30 | 2011-05-15 04:00 | 3200 | 3200 | 1400 | 1413 | RE-ENLARGED 8 1/2" HOLE TO 11" FROM 2999 ft TO 3200ft W/ 80 SPM, 224 GPM, 80 RPM, 2-3 KLB WOB & SPP: 1000 PSI
ODR | MORICHE BP 04 | 2011-05-15 06:00 | 2011-05-15 09:30 | 3200 | 3200 | 1100 | 1107 | CHECKING LEVEL FLUID. OK. POOH 3½" DP FROM 3200 ft TO SURFACE & L/D BHA No 5
ODR | MORICHE BP 04 | 2011-05-15 00:30 | 2011-05-15 01:30 | 3200 | 3200 | 1100 | 1107 | POOH BHA No 5 W/ 3 1/2" DP FROM 3200 ft TO 2999 ft. FILLING HOLE E/ 5 STD.
ODR | MORICHE BP 04 | 2011-05-15 16:30 | 2011-05-16 | 3200 | 3200 | 1500 | 1503 | TESTED CIRCULATION IN PACKER UNIT, TEST SURFACE LINES W 900PSI OK. PSI. CIRCULATING EACH 55 Sxs, 50 % GRAVEL PACKING 5½" LINER W/ 10-16 MESH GRAVEL @ 1.5 Min./Sx. W/168 GPM -200PSI F/ 0 T/55 Sxs (50% OF THEORETICAL 110 Sx) PRESSURE TO 200 PSI. GRAVEL PACKING 5½" LINER W/ 10-16 MESH GRAVEL @ 1.5 Min./Sx. W/168 GPM - 200PSI F/ 55 T/88 Sxs (80% OF THEORETICAL 110 Sx) PRESSURE TO 200 PSI.
ODR | MORICHE BP 04 | 2011-05-15 10:30 | 2011-05-15 12:00 | 3200 | 3200 | 1200 | 1206 | M/U & RIH 1 X 5½" BULL PLUG(0,55') + 1 X 5 1/2" BLIND ( 37.82') + 3 X 5½" LINER JNT (111.02')+ 1 X 5½" NIPPLE TYPE B (1.7') + 1 X 5 1/2" BLIND ( 36.10')+1 X 5½" LINER JNT (38.05')+ 1 X 5 1/2" BLIND ( 37.10') + LANDING NIPPLE 0.95 ' TOTAL 263.35'. RIH 7 JTS 2 7/8" TBG (209.36 ft) INTO THE 5½" LINER
ODR | MORICHE BP 04 | 2011-05-15 10:00 | 2011-05-15 10:30 | 3200 | 3200 | 1700 | 1701 | SAFETY AND PREOPERATIONAL MEETING TO RUN LINER
ODR | MORICHE BP 04 | 2011-05-15 12:30 | 2011-05-15 15:00 | 3200 | 3200 | 1200 | 1206 | RIH 5 1/2¨LINER WITH 3 1/2¨DP FROM 263.35ft TO 3197 ft. P/U: 44KLB,S/OW 38KLB @ 3197FT
ODR | MORICHE BP 04 | 2011-05-15 04:00 | 2011-05-15 06:00 | 3200 | 3200 | 1500 | 1503 | CIRCULATED WELL @ 3200 ft. PUMPED HI-VIS PILL ( FV: 105 SEG/QT) TO CLEAN RETURNS ON SURFACE. ft W/ 80 SPM, 224 GPM, 80 RPM, 2-3 KLB WOB & SPP: 1000 PSI
ODR | MORICHE BP 04 | 2011-05-15 15:30 | 2011-05-15 16:30 | 3200 | 3200 | 2100 | 2101 | CONDITIONED ROTARY TABLE TO GRAVEL PACK HOLE SAFETY AND PREOPERATIONAL MEETING TO GRAVEL PACKING 5½" LINER INSTALLED LINES AND CONNECTIONS TO GRAVEL PACK JOB
ODR | MORICHE BP 04 | 2011-05-15 12:00 | 2011-05-15 12:30 | 3200 | 3200 | 1200 | 1206 | R/U 2 7/8" HANDLING EQUIPMENT. P/U & TESTED GRAVEL PACKER TOOL, M/U LANDING NIPPLE & CONNECTED W/ 5½" LINER.
ODR | MORICHE BP 04 | 2011-05-11 16:00 | 2011-05-11 18:00 | 3200 | 3200 | 1100 | 1116 | POOH DP 31/2'' 2800FT TO SURFACEFT.
ODR | MORICHE BP 04 | 2011-05-11 12:00 | 2011-05-11 12:30 | 3200 | 3200 | 1100 | 1116 | POOH DP 31/2'' 3200' TO 2994FT.
ODR | MORICHE BP 04 | 2011-05-11 | 2011-05-11 06:00 | 3200 | 3200 | 1800 | 1804 | R/U HALLIBURTON E-LOGS TOOLS RUNNING E-LOG SDL - DSN - HRI - MSFL - GR FROM 3200 FT TO 202 FT CONDITIONED ROTARY TABLE
ODR | MORICHE BP 04 | 2011-05-11 13:00 | 2011-05-11 13:30 | 3200 | 3200 | 1100 | 1117 | RIH TO 2994FT@ 3016FT CEMENT PLUG POSITION, INSTALLED 3-1/2" SCHLUMBERGER CEMENTING HEAD AND SURFACE LINE.
ODR | MORICHE BP 04 | 2011-05-11 13:30 | 2011-05-11 14:00 | 3200 | 3200 | 1700 | 1701 | HELD, SAFETY AND PRE-OPERATIONAL MEETING (BALANCE CEMENT PULG JOB)
ODR | MORICHE BP 04 | 2011-05-11 06:00 | 2011-05-11 09:00 | 3200 | 3200 | 1100 | 1117 | RIH 3 1/2 DP FROM SURFACE TO 3200FT.
ODR | MORICHE BP 04 | 2011-05-11 14:00 | 2011-05-11 14:30 | 3200 | 3200 | 2100 | 2103 | PRESSURE TESTED SCHLUMBERGER SURFACE LINES W/1500 Psi -OK, DISCUSSED BALANCED CEMENT PLUG PROGRAMME PUMPED 10 BLS FREE WATER @ 3 BPM, MIX & PUMPED 6BLS OF CEMENT 12.6 PPG @ 3 BPM, DESPLACED WHIT 20 BLS FREE WATER @ 3 BPM.
ODR | MORICHE BP 04 | 2011-05-11 11:30 | 2011-05-11 12:00 | 3200 | 3200 | 1500 | 1503 | PUMPED 30 BLS OF HI-VISCOUS PILL (450 SEC FV) + RICE HULL W/ 62 SPM - 173 GPM 400PSI. DSIPLACED W/ 354 STK.
ODR | MORICHE BP 04 | 2011-05-11 09:30 | 2011-05-11 11:30 | 3200 | 3200 | 1800 | 1801 | NPT: WAITING TO GEOLOGY BOGOTA DEFINED 7" CSG SHOE @ 2994 ft CIRCULATED WELL @ 3200 ft TO CLEAN HOLE 180 GPM, SPP: 200 psi
ODR | MORICHE BP 04 | 2011-05-11 12:30 | 2011-05-11 13:00 | 3200 | 3200 | 1500 | 1503 | CIRCULATED @ 2994 ft EXCESS OF SPECIAL HI-VISCOUS PILL W/ TO 4.1 BPM. PERFORMED BALANCED CEMENT PLUG JOB (BOTTOM @ 3029 ft & TOP @ 2999ft)
ODR | MORICHE BP 04 | 2011-05-11 14:30 | 2011-05-11 15:00 | 3200 | 3200 | 1100 | 1117 | POOH DP 31/2'' 3016FT TO 2800FT. (216 ft ABOVE THEORIC TOP OF BAL. CMT PLUG)
ODR | MORICHE BP 04 | 2011-05-11 09:00 | 2011-05-11 09:30 | 3200 | 3200 | 1500 | 1501 | CIRCULATED AND CONDITIONED MUD. (HI VIS PILL 450SEG)
ODR | MORICHE BP 04 | 2011-05-11 18:00 | 2011-05-12 | 3200 | 3200 | 2100 | 2106 | WOC
ODR | MORICHE BP 04 | 2011-05-11 15:00 | 2011-05-11 16:00 | 3200 | 3200 | 2100 | 2106 | CIRCULATED IN DIRECT MODE @ 2800FT - EXCESS OF CEMENT W/ 62 SPM, 174 GPM & 200 Psi. CEMENT IN PLACE @ 16:00 HRS (SUGGESTED WOC TIME 9.0 HRS)
OCM | MORICHE BP 02 | 2011-09-24 | 2011-09-24 02:30 | 3030 | 3030 | 2200 | 2204 | CONTD. RIH 3-1/2" TBG TO 2973.2 ft.
OCM | MORICHE BP 02 | 2011-09-24 02:30 | 2011-09-24 03:30 | 3030 | 3030 | 2200 | 2204 | CIRCULATED TO HOMOGENIZE BRINES @ 3016 ft.
OCM | MORICHE BP 02 | 2011-09-24 03:30 | 2011-09-24 06:00 | 3030 | 3030 | 2200 | 2204 | HANGED TUBING ON 7- 1/16" CASING HEAD. N/D BOP STACK P/U & M/U 1 JOINT OF 2-7/8" TBG EUE AND FISHED STRING, INSTALLED PNEUMATIC SLIPS OVER 7-1/16" CASING HEAD AND M/D 2-7/8" TUBING HANGER, INSTALLED 7-1/16" PUMPING FLANGE W/ 2 x 2" LP GATE VALVES. RELEASED SIN-109 DRILLING RIG @ 06:00 HRS ON SEPTEMBER 24 th, 2011 TOTAL DAYS : 7.5.
OCM | MORICHE BP 02 | 2011-09-23 20:00 | 2011-09-24 | 3030 | 3030 | 2200 | 2204 | RIH COMBINED PRODUCTION COMPLETION W/ 2-7/8" AND 3-1/2" TUBING; N-80; 6.4 lb/ft; EUE; R-1 P/U 2-7/8" EUE TUBING HANDLING TOOLS. RIH 1 JT 2-7/8" EUE TBG + NIPPLE + 20 JOINTS 2-7/8" EUE TBG + XO + 75 JOINTS 3-1/2" EUE TBG + RTE (16.5') @ 2973,2' (IN PROGRESS @ 1571 ft) NOTE: STAND BY OPERATIONS 1 HR DUE TO RAIN W/STORM.
ODR | MORICHE BP 02 | 2011-09-21 | 2011-09-21 02:00 | 3030 | 3030 | 1800 | 1803 | CONTD. R/D HALLIBURTON E-LOGS TOOLS.
ODR | MORICHE BP 02 | 2011-09-21 11:30 | 2011-09-21 13:30 | 3030 | 3030 | 2100 | 2104 | P/U 7" CEMENTING HEAD - INSTALLED CEMENTING SURFACE LINES. DROPPED SETTING BALL INTO FORMATION PACKER SHOE. PRESSURE TESTED W/ CEMENTING LINES @ 3000 Psi, OK INCREASED PRESSURE SLOWLY & SET FORMATION PACKER SHOE @ 2487,4 ft W/ 900 PSI. CONFIRMED CIRCULATION ON SHAKERS. PERFORMED 7" CASING CEMENTING JOB: PUMPED 69 BLS OF MUDPUSH II (12.5 PPG) @ 5.0 BPM. DROPPED 7" BOTTOM PLUG MIXED AND PUMPED 80 BLS OF LEAD SLURRY - 15.6 PPG, CMT "G" CLASS @ 4 BPM DROPPED 7" TOP PLUG, DISPLACED CEMENT SLURRY W/ 99 BLS FRESH WATER @ 5, 3, 2 BPM AND SET TOP PLUG 7" CASING W/ 1750 Psi. BACK FLOW: 0.5 BLS. CEMENT RETURNS 21 BBLS 15.4 PPG. CIP @ 13:30 Hr.
ODR | MORICHE BP 02 | 2011-09-21 02:00 | 2011-09-21 09:30 | 3030 | 3030 | 1700 | 1701 | P/U & M/U 7" CASING HANDLING EQUIPMENT - INSTALLED 7" HYDRAULIC TONG WHILE WAITING GEOLOGY BOGOTA DECIDED CASING SHOE DEPTH @ 2487 FT. HELD SAFETY AND PRE-OPERATIONAL MEETING TO RUN 7" CSG AND WAITING FOR CASING CENTRALIZATION DESIGN. RAN 7" CASING N-80, 23 #/ft, BTC, R-3 AS FOLLOW: FORMATION PACKER SHOE (3.00 ft)+ 1 x 7" JT CASING ( 37.19 ft)+ 7" BAFFLE COLLAR (1.08 ft) + 66 JTS CASING (2430.17 ft). INSTALLED CIRCULATING HEAD & CIRCULATED 7" CASING - RECIPROCATING STRING W/ 70 SPM -215 GPM & 250 Psi. NOTE: INSTALLED CIRCULATING HEAD AND CIRCULATED TIGHT SPOT AT 1702 FT, OK.
ODR | MORICHE BP 02 | 2011-09-21 13:30 | 2011-09-22 | 3030 | 3030 | 2100 | 2106 | WOC 7" CASING (14 HRS). NOTE: RIG REPAIR AND MAINTENANCE.
ODR | MORICHE BP 02 | 2011-09-21 09:30 | 2011-09-21 11:30 | 3030 | 3030 | 1700 | 1701 | CIRCULATED AND HELD SAFETY AND PRE-OPERATIONAL MEETING MEANWHILE . NOTE: POSSIBLE PRESENCE OF CO2 WHILE CONDITIONING MUD, FV INCREASED UP TO 86 SEC AND pH CAME DOWM UP TO 8.5.
ODR | MORICHE BP 02 | 2011-09-20 14:30 | 2011-09-20 19:00 | 3030 | 3030 | 1100 | 1107 | POOH BHA No 3 FROM 3030 TD ft TO SURFACE. L/D DIRECTIONAL TOOLS & 8-1/2" BIT. FILLED UP EVERY 5 STANDS.
ODR | MORICHE BP 02 | 2011-09-20 13:30 | 2011-09-20 14:30 | 3030 | 3030 | 1500 | 1503 | CIRCULATED AT BOTTOM W/310 GPM; PUMPED 20 BBL HI VIS PILL 120 SEC. CHECKED STATIC LEVEL, OK.
ODR | MORICHE BP 02 | 2011-09-20 06:30 | 2011-09-20 10:30 | 3030 | 3030 | 1100 | 1107 | CHECKED STATIC LEVEL, OK. POOH W/ BHA No. 2 F/3030 FT TO SURFACE TO CONDITION HOLE. FILLED UP EVERY 5 STANDS.
ODR | MORICHE BP 02 | 2011-09-20 10:30 | 2011-09-20 13:30 | 3030 | 3030 | 1100 | 1110 | CHANGED 8-1/2" BIT AND RIH BHA No. 3 F/ SURFACE TO BOTTOM (3030 FT) W/ MINIMUM RESTRICTION AT 1710 FT AND 1903 FT.
ODR | MORICHE BP 02 | 2011-09-20 19:00 | 2011-09-21 | 3030 | 3030 | 1700 | 1701 | HELD SAFETY & PRE-OPERATIONAL MEETING TO RIH ELECTRICAL LOGS. R/U HALLIBURTON E-LOGS TOOLS RAN OPEN HOLE E-LOGS: ACRt-MSFL-SDL-DSN-GR-SP-CAL F/3030 FT TO 100 FT. R/D HALLIBURTON E-LOGS TOOLS (IN PROGRESS)
ODR | MORICHE BP 02 | 2011-09-20 | 2011-09-20 05:30 | 2806 | 3030 | 1400 | 1407 | DRILLED 8-1/2" HOLE SECTION TANGENT ANGLE FROM 2806 ft TO 3030 ft, W/ 310 GPM, 1300+100 PSI, 40 RPM, 10-12 KLB. CUMULATIVES- SLIDING: 387 FT, ROTATING: 2433 FT. ROP SLIDING: 81.5 ft/hr, ROP ROTATING: 90.5 ft/hr. LATEST SURVEY @ 2914 FT. INC: 22.5°; AZM: 214.3 CHANGED TO PUMP No. 2; SPR: 650 PSI @ 70 SPM (219 GPM); 800 PSI @ 80 SPM (250 GPM), 950 PSI @ 90 SPM (281 GPM) NOTE: GEOLOGIST DECIDED TO CALL TD @ 3030 ft (MD)
ODR | MORICHE BP 02 | 2011-09-20 05:30 | 2011-09-20 06:30 | 3030 | 3030 | 1500 | 1503 | CIRCULATED W/ 300 GPM, 1050 PSI TO CLEAN RETURNS AND PUMPED 20 BBL HI-VIS PILL 120 SEC.
ODR | MORICHE BP 02 | 2011-09-18 19:00 | 2011-09-18 19:30 | 1494 | 1494 | 1500 | 1503 | CIRCULATED 2 BOTTOMS UP TO RESUME DRILLING @ 1494 FT.
ODR | MORICHE BP 02 | 2011-09-18 06:00 | 2011-09-18 06:30 | 1014 | 1014 | 1500 | 1503 | CIRCULATED W/ 300 GPM, 850 PSI TO CLEAN RETURNS AND PUMPED 20 BBL HI-VIS PILL 120 SEC.
ODR | MORICHE BP 02 | 2011-09-18 19:30 | 2011-09-19 | 1494 | 1846 | 1400 | 1406 | DRILLED 8-1/2" HOLE SECTION TANGENT ANGLE FROM 1494 ft TO 1846 ft, W/ 300 GPM, 1050+100 PSI, 40 RPM, 10-12 KLB. CUMULATIVES- SLIDING: 326 FT, ROTATING: 1310 FT. ROP SLIDING: 109.2 ft/hr, ROP ROTATING: 138.4 ft/hr LATEST SURVEY @ 1666 FT. INC: 23.00°; AZM: 213.4° SPR PUMP No. 1: 860 PSI @ 70 SPM (219 GPM); 950 PSI @ 80 SPM (250 GPM), 1150 PSI @ 90 SPM (281 GPM) STRING WEIGHT: P/UW 58 KLBS, S/OW 50 KLBS, SW 52 KLBS.
ODR | MORICHE BP 02 | 2011-09-18 | 2011-09-18 06:00 | 503 | 1014 | 1400 | 1407 | DRILLED 8-1/2" HOLE SECTION BUILDING ANGLE FROM 503 ft TO 1014 ft, W/ 300 GPM, 850+100 PSI, 40 RPM, 6-12 KLB. CUMULATIVES- SLIDING: 233 FT, ROTATING: 604 FT. ROP SLIDING: 186.4 ft/hr, ROP ROTATING: 175.9 ft/hr LATEST SURVEY @ 898 FT. INC: 15.69°; AZM: 210.2° STRING WEIGHT: P/UW 46 KLBS, S/OW 40 KLBS, SW 42 KLBS.
ODR | MORICHE BP 02 | 2011-09-18 12:00 | 2011-09-18 15:30 | 1334 | 1494 | 1400 | 1407 | DRILLED 8-1/2" HOLE SECTION BUILDING ANGLE FROM 1334 ft TO 1350 ft (EOB) AND CONTINUED TANGENT F/1350 ft TO 1494 ft W/ 300 GPM, 900/950+100 PSI, 40 RPM, 8-12 KLB. CUMULATIVES- SLIDING: 309 FT, ROTATING: 975 FT. ROP SLIDING: 123.6 ft/hr, ROP ROTATING: 138.0 ft/hr.
ODR | MORICHE BP 02 | 2011-09-18 06:30 | 2011-09-18 12:00 | 1014 | 1334 | 1400 | 1406 | DRILLED 8-1/2" HOLE SECTION BUILDING ANGLE FROM 1014 ft TO 1334 ft, W/ 300 GPM, 900+100 PSI, 40 RPM, 6-12 KLB. CUMULATIVES- SLIDING: 285 FT, ROTATING: 839 FT. ROP SLIDING: 146.1 ft/hr, ROP ROTATING: 147.6 ft/hr LATEST SURVEY @ 1282 FT. INC: 20.75°; AZM: 215.6° SPR PUMP No. 1: 650 PSI @ 70 SPM (219 GPM); 750 PSI @ 80 SPM (250 GPM), 900 PSI @ 90 SPM (281 GPM) STRING WEIGHT: P/UW 48 KLBS, S/OW 44 KLBS, SW 46 KLBS.
ODR | MORICHE BP 02 | 2011-09-18 15:30 | 2011-09-18 19:00 | 1494 | 1494 | 2200 | 2211 | NPT: SHUT DOWN SOLIDS CONTROL EQUIPMENT (SHALE SHAKERS, DESANDER/DESILTER). PROBLEMS W/POWER SUPPLY. POOH BHA No. 2 WHILE SOLVE PROBLEM. ONCE SYSTEM IS WORKING OK, RIH BHA BACK TO BOTTOM, 1494 FT (BROKE CIRCULATION AT 700 FT).
ODR | MORICHE BP 02 | 2011-09-16 19:00 | 2011-09-16 22:30 | 16.4 | 206 | 1400 | 1406 | DRILLED 12-1/4" HOLE SECTION FROM SURFACE TO 206 ft W/ 70 SPM + BYPASS, GPM: 190, RPM: 70-80, WOB: 3-8 KLB, 100 PSI.
ODR | MORICHE BP 02 | 2011-09-16 22:30 | 2011-09-16 23:30 | 206 | 206 | 1500 | 1503 | CIRCULATED TO CLEAN HOLE. RECIPROCATED STRING W/SPM: 70, GPM:220. PUMPED 15 BLS HI-VIS PILL.
ODR | MORICHE BP 02 | 2011-09-16 23:30 | 2011-09-17 | 206 | 206 | 1100 | 1107 | CHECKED STATIC LEVEL 5 MIN, OK. POOH BHA No 1 FROM 206 ft TO 145 ft.
ODR | MORICHE BP 02 | 2011-09-19 06:00 | 2011-09-19 12:00 | 2006 | 2422 | 1400 | 1406 | DRILLED 8-1/2" HOLE SECTION TANGENT ANGLE FROM 2006 ft TO 2422 ft, W/ 300 GPM, 950+100 PSI, 40 RPM, 10-12 KLB. NOTE: CHANGED TO PUMP No. 2. CUMULATIVES- SLIDING: 352 FT, ROTATING: 1860 FT. ROP SLIDING: 95.1 ft/hr, ROP ROTATING: 114.1 ft/hr LATEST SURVEY @ 2338 FT. INC: 22.13°; AZM: 215.81° SPR PUMP No. 2: 550 PSI @ 70 SPM (219 GPM); 700 PSI @ 80 SPM (250 GPM), 850 PSI @ 90 SPM (281 GPM) STRING WEIGHT: P/UW 68 KLBS, S/OW 54 KLBS, SW 56 KLBS.
ODR | MORICHE BP 02 | 2011-09-19 02:00 | 2011-09-19 02:30 | 2006 | 2006 | 1500 | 1503 | PUMPED 20 BBL HI-VIS PILL 120 SEC AND CIRCULATED W/ 300 GPM, 1050 PSI TO CLEAN RETURNS.
ODR | MORICHE BP 02 | 2011-09-19 15:30 | 2011-09-19 16:00 | 2524 | 2524 | 1900 | 1916 | NPT: CHECKED PROBLEM IN MUD PUMP No. 2; DECIDED TO CHANGE TO MUD PUMP No. 1.
ODR | MORICHE BP 02 | 2011-09-19 18:00 | 2011-09-20 | 2582 | 2806 | 1400 | 1407 | DRILLED 8-1/2" HOLE SECTION TANGENT ANGLE FROM 2582 ft TO 2806 ft, W/ 310 GPM, 1250+100 PSI, 40 RPM, 10-12 KLB. CUMULATIVES- SLIDING: 382 FT, ROTATING: 2246 FT. ROP SLIDING: 82.7 ft/hr, ROP ROTATING: 97.6 ft/hr LATEST SURVEY @ 2722 FT. INC: 22.75°; AZM: 214.8° STRING WEIGHT: P/UW 80 KLBS, S/OW 60 KLBS, SW 64 KLBS.
ODR | MORICHE BP 02 | 2011-09-19 02:30 | 2011-09-19 06:00 | 2006 | 2198 | 1400 | 1407 | DRILLED 8-1/2" HOLE SECTION TANGENT ANGLE FROM 2006 ft TO 2198 ft, W/ 300 GPM, 1050+100 PSI, 40 RPM, 10-12 KLB. CUMULATIVES- SLIDING: 347 FT, ROTATING: 1641 FT. ROP SLIDING: 103.1 ft/hr, ROP ROTATING: 130.8 ft/hr LATEST SURVEY @ 2050 FT. INC: 21.63°; AZM: 214.4°
ODR | MORICHE BP 02 | 2011-09-19 16:00 | 2011-09-19 18:00 | 2524 | 2582 | 1400 | 1406 | DRILLED 8-1/2" HOLE SECTION TANGENT ANGLE FROM 2524 ft TO 2582 ft, W/ 300 GPM, 1250+100 PSI, 40 RPM, 10-12 KLB. CUMULATIVES- SLIDING: 372 FT, ROTATING: 2000 FT. ROP SLIDING: 85.2 ft/hr, ROP ROTATING: 105.4 ft/hr LATEST SURVEY @ 2530 FT. INC: 23.31°; AZM: 214.8° SPR PUMP No. 1: 900 PSI @ 70 SPM (219 GPM); 1150 PSI @ 80 SPM (250 GPM), 1300 PSI @ 90 SPM (281 GPM) STRING WEIGHT: P/UW 68 KLBS, S/OW 54 KLBS, SW 56 KLBS.
ODR | MORICHE BP 02 | 2011-09-19 12:00 | 2011-09-19 15:30 | 2422 | 2524 | 1400 | 1407 | DRILLED 8-1/2" HOLE SECTION TANGENT ANGLE FROM 2422 ft TO 2524 ft, W/ 300 GPM, 950+100 PSI, 40 RPM, 10-12 KLB. CUMULATIVES- SLIDING: 364 FT, ROTATING: 1950 FT. ROP SLIDING: 89.1 ft/hr, ROP ROTATING: 109.2 ft/hr
ODR | MORICHE BP 02 | 2011-09-19 | 2011-09-19 02:00 | 1846 | 2006 | 1400 | 1407 | DRILLED 8-1/2" HOLE SECTION TANGENT ANGLE FROM 1846 ft TO 2006 ft, W/ 300 GPM, 1050+100 PSI, 40 RPM, 10-12 KLB. CUMULATIVES- SLIDING: 336 FT, ROTATING: 1460 FT. ROP SLIDING: 114.5 ft/hr, ROP ROTATING: 141.1 ft/hr
ODR | MORICHE BP 02 | 2011-09-23 12:00 | 2011-09-23 15:00 | 3030 | 3030 | 1200 | 1207 | POOH 3 1/2" DP +SETTING TOOL FROM 2438 FT TO SURFACE. M/U METAL SEAL W/SETTING TOOL AND RIH W/ 3 1/2" DP FROM SURFACE TO 2437 FT. SET METAL SEAL WITH 10 KLbs - CHECKED SETTING WITH 3 KLbs (OVERPULL) AND RELEASED SETTING TOOL WITH 12 TURNS.
ODR | MORICHE BP 02 | 2011-09-23 15:00 | 2011-09-23 20:00 | 3030 | 3030 | 1100 | 1107 | POOH F/ 2437 FT TO SURFACE STRING W/ SETTING TOOL AND L/D 4-3/4" DC + DRILLING JAR + 3-1/2" DP + UNSCREW KELLY.
ODR | MORICHE BP 02 | 2011-09-23 01:30 | 2011-09-23 06:30 | 3030 | 3030 | 1800 | 1810 | RAN: CASTV-CBL-GR-CCL FROM 2485 ft (7" CSG SHOE) TO 201 ft. R/D HALLIBURTON E-LOG TOOLS.
ODR | MORICHE BP 02 | 2011-09-23 06:30 | 2011-09-23 12:00 | 3030 | 3030 | 1700 | 1701 | HELD SAFETY AND PRE-OPERATIONAL MEETING WHILE R/U HANDLING TOOLS TO RUN SCREEN LINER TO TD. P/U 5-1/2" LINER HANDLING TOOLS RIH 5-1/2" SCREEN LINER FROM SURFACE TO 590.82' AS FOLLOWS: 1 BULL PLUG (0.6') + 1 X 5-1/2" BLIND LINER (10.17') + 3 X 5-1/2" MESHRITE SCREEN(114.43') +2 X 5-1/2" BLIND LINER (46.99') + 1 X 5-1/2" MESHRITE SCREEN (38,15') + NIPPLE M (1.64') + 7 X 5-1/2" BLIND LINER (253.92') + 2 X 5-1/2" MESHRITE SCREEN(75.78') + 3 X 5-1/2" BLIND LINER (49.14') TOTAL LENGTH: 590.82' INSTALLED LANDING NIPPLE AND SETTING TOOL TO SCREEN LINER. CONNECTED 5 1/2" SCREEN LINER AND SETTING TOOL TO 3-1/2" DP AND RIH FROM 590.82 FT TO 3030 FT. CHECKED SETTING AND RELEASED LANDING NIPPLE FROM SETTING TOOL W/ 12 RIGHT TURNS. TEST FREE STRING, SCREEN POINT 2438 ft.
ODR | MORICHE BP 02 | 2011-09-23 | 2011-09-23 01:30 | 3030 | 3030 | 1800 | 1803 | NPT: CONTD. FIXING PROBLEM IN CASED HOLE E-LOG TOOLS.
ODR | MORICHE BP 02 | 2011-09-17 | 2011-09-17 00:30 | 145 | 16.4 | 1300 | 1303 | CONTD. POOH TO SURFACE. L/D 4*6-1/4" DC TO PIPE RACKS.
ODR | MORICHE BP 02 | 2011-09-17 04:00 | 2011-09-17 10:00 | 16.4 | 16.4 | 1000 | 1001 | CLEANED CELLAR; CUT & LIFTED BELL NIPPLE. CUT CONDUCTOR PIPE & INSTALLED LANDING PLATE. UNSCREW LANDING JOINT. INSTALLED CASING HEAD 9 5/8"X 3M, R-53-BTC. N/U & INSTALLED ADAPTER FLANGE (11''x3M R-53 - 11''x5M R-54); DSA (11"x5M R-54 x 11"x5M R-54). N/U DOUBLE RAM BOP (PIPE & BLIND) & ANNULAR BOP 11"x5M R-54. INSTALLED HCR VALVE, CONNECTIONS CHOKE MANIFOLD, CONNECTED HYDRAULIC LINES.
ODR | MORICHE BP 02 | 2011-09-17 20:00 | 2011-09-18 | 206 | 503 | 1400 | 1406 | DRILLED 8-1/2" HOLE SECTION FROM 206 ft TO 285 ft (KOP), W/300 GPM, 450+50 PSI, 40 RPM, 2-6 KLB. DRILLED 8-1/2" HOLE SECTION BUILDING ANGLE FROM 285 ft TO 503 ft, W/ 300 GPM, 600+100 PSI, 40 RPM, 2-12 KLB. CUMULATIVES- SLIDING: 104 FT, ROTATING: 189 FT. ROP SLIDING: 145.1 ft/hr, ROP ROTATING: 214.0 ft/hr LATEST SURVEY @ 419 FT. INC: 4.31°; AZM: 209.6° SPR PUMP No. 1: 400 PSI @ 70 SPM (219 GPM); 500 PSI @ 80 SPM (250 GPM), 590 PSI @ 90 SPM (281 GPM) STRING WEIGHT: P/UW 35 KLBS, S/OW 33 KLBS, SW 34 KLBS.
ODR | MORICHE BP 02 | 2011-09-17 03:00 | 2011-09-17 04:00 | 206 | 206 | 2100 | 2104 | PERFORMED 9-5/8" CASING CEMENTING JOB: CONNECTED SURFACE CEMENTING LINES & TESTED W/1500 Psi BY 5 MINUTES, OK. PUMPED AHEAD 10 BLS OF FRESH WATER @ 3.0 BPM MIXED AND PUMPED 36.0 BLS OF CEMENT SLURRY - 14.2 PPG TYPE 3 CEMENT @ 3.0 BPM DISPLACED CEMENT SLURRY W/ 14 BLS OF FRESH WATER @ 3.0 BPM RETURNS ON SURFACE 14.1 PPG. BACK FLOW 0.20 BLS. CEMENT IN PLACE @ 04:00 HRS
ODR | MORICHE BP 02 | 2011-09-17 10:00 | 2011-09-17 12:30 | 16.4 | 16.4 | 1000 | 1009 | PRESSURE TEST W/CUP TESTER ANNULAR BOP, PIPE RAM, HCR, KILL LINE, MANUAL CHOKE @ 500/1200 PSI. , OK.
ODR | MORICHE BP 02 | 2011-09-17 00:30 | 2011-09-17 02:00 | 16.4 | 200.6 | 1200 | 1206 | P/U 9-5/8'' CASING HANDLING TOOLS. HELD PRE OPERATIONAL AND SAFETY MEEETING. RIH 9-5/8" CASING, K-55, 40 LB/ft, BTC, R-3 AS FOLLOWS: 9-5/8" FLOAT SHOE (1.6 ft) + 5 x 9-5/8" JT OF CASING (181,51 ft) + + 9-5/8" LANDING JOINT (17.5 ft). TOTAL LENGHT : 200,6 ft.
ODR | MORICHE BP 02 | 2011-09-17 18:00 | 2011-09-17 20:00 | 206 | 206 | 1500 | 1503 | CIRCULATED AND DISPLACED WATER BY 8.8 PPG MUD. CLEANED TRAP, PILL TANKS & CHANNELS.
ODR | MORICHE BP 02 | 2011-09-17 02:00 | 2011-09-17 03:00 | 200.6 | 200.6 | 1500 | 1503 | INSTALLED CIRCULATING HEAD & CIRCULATED HOLE @ 206 ft TO CLEAN RETURNS ON SURFACE. PRE-JOB SAFETY MEETING.
ODR | MORICHE BP 02 | 2011-09-17 12:30 | 2011-09-17 16:00 | 16.4 | 176 | 1700 | 1701 | PRE-OPERATIONAL & SAFETY PRE-SPUD MEETING DRILL OUT CEMENT AND DRILL 8-1/2" HOLE SECTION W/ DIRECTIONAL BHA. P/U MOTOR & TESTED W/O BIT 200 PSI AND W/ 8-1/2" BIT 350 PSI AT 300 GPM. M/U BHA No 2 W/ DIRECTIONAL AND RIH TO 176 FT (TOC)
ODR | MORICHE BP 02 | 2011-09-17 16:00 | 2011-09-17 18:00 | 176 | 206 | 1400 | 1410 | DRILLED OUT CEMENT F/176 FT (TOC) TO 195 FT W/ 280 GPM, 350 PSI, WOB: 2-4 KLBS. CIT & ANNULAR BOP @ 800 PSI, 10 MIN, OK. DRILLED OUT CEMENT + FLOAT SHOE F/195 FT TO 206 FT W/ 280 GPM, 350 PSI, WOB: 2-4 KLBS
ODR | MORICHE BP 02 | 2011-09-22 09:00 | 2011-09-22 11:30 | 3030 | 3030 | 1400 | 1410 | DRILLED OUT CEMENT, PLUGS AND 7" BAFFLE COLLAR W/ WATER FROM 2371 ft ft TO 2482 ft. W/70 SPM - 219 GPM & 500 Psi, 50 RPM AND WOB: 4-8 Klbs.
ODR | MORICHE BP 02 | 2011-09-22 23:00 | 2011-09-23 | 3030 | 3030 | 1800 | 1810 | NPT: FUNCTIONING PROBLEMS WHILE RUNNING CASED HOLE E-LOGS TOOLS FROM 2485 ft (7" CSG SHOE) TO 201 ft.
ODR | MORICHE BP 02 | 2011-09-22 06:30 | 2011-09-22 09:00 | 3030 | 3030 | 1400 | 1401 | P/U & M/U BHA No 4 W/ 6 1/8" VAREL BIT to 245.59 ft. RIH BHA No 4 W/ 3- 1/2" DP FROM 245.59 FT TO 2371 ft (TAGGED CEMENT).
ODR | MORICHE BP 02 | 2011-09-22 01:30 | 2011-09-22 06:30 | 3030 | 3030 | 1000 | 1005 | RELEASED & L/D 7" CEMENTING HEAD, SURFACE LINES AND 7" LANDING JOINT. L/D BHA No 3 (6-1/4" DC, 5" HWDP, 6-1/4" JAR). RELEASED & LIFTED BELL NIPPLE. L/D CASING HEAD 9-5/8''-3K-R53, FLANGE ADAPTER 11''-3K x 11''-5K-R54, DSA 11''-5K-R54, 11"-5K BOP´s. P/U & M/U BOP'S STACK: CASING HEAD 7-1/16"-3K-R45, FLANGE ADAPTER 11''-3K x 11''-5K-R54 + DSA 11"- 5K DOUBLE RAMS (BLIND RAMS & PIPE RAMS) 11'' -5K-R54 AND ANNULAR PREVENTER 11''-5K-R54 INSTALLED BELL NIPPLE AND FLOW LINE. INSTALLED KILL AND HYDRAULIC LINES.
ODR | MORICHE BP 02 | 2011-09-22 21:00 | 2011-09-22 23:00 | 3030 | 3030 | 1700 | 1701 | HELD PRE-JOB SAFETY MEETING. R/U HALLIBURTON CASED HOLE E-LOG TOOLS.
ODR | MORICHE BP 02 | 2011-09-22 | 2011-09-22 01:30 | 3030 | 3030 | 2100 | 2106 | WOC 7" CASING (12 HRS, TOTAL 14 HRS).
ODR | MORICHE BP 02 | 2011-09-22 16:00 | 2011-09-22 16:30 | 3030 | 3030 | 1100 | 1110 | RIH F/2488 ft TO 3030 ft FREE, OK.
ODR | MORICHE BP 02 | 2011-09-22 16:30 | 2011-09-22 18:30 | 3030 | 3030 | 1500 | 1503 | CIRCULATED @ 3030 ft W/ 219 GPM, 600 PSI. CLEANED CHANNELS, PILL TANK. PREPARED CLEAN & VISCOUS BRINES W/ 70 SPM, 220 GPM, 300 PSI, MW 9.3 PPG. DISPLACED MUD BY BRINES @ 3030 FT AS FOLLOWS: 25 BBL WATER + 98 BBL CLEAN BRINE + 39,5 BBL HV BRINE.
ODR | MORICHE BP 02 | 2011-09-22 11:30 | 2011-09-22 12:30 | 3030 | 3030 | 2000 | 2003 | PERFORMED 7" CASING INTEGRITY TEST, PIPE RAM & ANULAR PREVENTER TEST W/ 500 PSI AND 800 PSI 10 MINUTES, OK. TESTED CHOKE MANIFOLD W/ 500 PSI AND 800 PSI 10 MINUTES, OK.
ODR | MORICHE BP 02 | 2011-09-22 18:30 | 2011-09-22 21:00 | 3030 | 3030 | 1100 | 1107 | CHECKED STATIC LEVEL, OK. POOH BHA No 4 W/ 6-1/8" BIT F/ 3030 FT TO SURFACE. L/D JAR. FILLED UP EVERY 5 STANDS.
ODR | MORICHE BP 02 | 2011-09-22 12:30 | 2011-09-22 13:30 | 3030 | 3030 | 1500 | 1502 | DISPLACED WATER BY MUD @ 2482 FT W/ 70 SPM - 219 GPM. MW: 9.2 FV: 51 SEC CLEANED CHANNELS, PILL & TRAP TANKS AND SHAKERS.
ODR | MORICHE BP 02 | 2011-09-22 13:30 | 2011-09-22 16:00 | 3030 | 3030 | 1400 | 1410 | DRILLED OUT CEMENT AND 7" PACKER SHOE W/ WATER FROM 2482 ft TO 2488 ft W/219 GPM, 800 PSI, 50-80 RPM WOB: 4-8 KLB.
ODR | MORICHE BP 06 | 2011-04-22 12:30 | 2011-04-22 13:00 | 3041 | 3041 | 1500 | 1503 | CIRCULATED WELL IN REVERSE WAY TO CLEAN HOLE W/ 140 GPM - 300 PSI.
ODR | MORICHE BP 06 | 2011-04-22 08:00 | 2011-04-22 08:30 | 3041 | 3041 | 1500 | 1503 | CIRCULATED WELL TO TEST GRAVEL PACK UNIT, 200 PSI OK. GRAVEL PACK
ODR | MORICHE BP 06 | 2011-04-22 18:30 | 2011-04-22 20:30 | 3041 | 3041 | 1100 | 1116 | POOH 3 ½" OD DP + 7" SETTING TOOL FROM 2733 ft TO SRURFACE L/D 9 JTS X 2 7/8" & SETTING TOOL.
ODR | MORICHE BP 06 | 2011-04-22 07:30 | 2011-04-22 08:00 | 3041 | 3041 | 1300 | 1303 | TESTING CIRCULATION IN PACKER UNIT, TEST SURFACE LINES W 1200 PSI FOR 5 MIN. OK. CIRCULATING EACH 20 Sxs
ODR | MORICHE BP 06 | 2011-04-22 16:30 | 2011-04-22 18:00 | 3041 | 3041 | 1100 | 1117 | M/U 5-1/2" METAL SEAL W/ SETTING TOOL & 2 7/8" STINGER FROM SURFACE TO 2733 ft.
ODR | MORICHE BP 06 | 2011-04-22 13:00 | 2011-04-22 13:30 | 3041 | 3041 | 1500 | 1503 | ATTEMPTED GRAVEL PACKING 5½" LINER W/ 10-16 MESH GRAVEL W/OUT SUCCESS. INCREASING PRESSURE TO 600 PSI. DECLARED SCREEN OUT W/ 119 SX. 89.47 % OF THEORICAL.
ODR | MORICHE BP 06 | 2011-04-22 02:00 | 2011-04-22 05:30 | 3041 | 3041 | 1200 | 1206 | RIH 5 1/2¨LINER WITH 3 1/2¨DP FROM 305 ft TO 3038 ft.
ODR | MORICHE BP 06 | 2011-04-22 14:00 | 2011-04-22 16:00 | 3041 | 3041 | 1100 | 1116 | POOH W/ 3-1/2" D.P, GRAVEL PACKER, 2 7/8'' TUBING TO SURFACE
ODR | MORICHE BP 06 | 2011-04-22 23:30 | 2011-04-23 | 3041 | 3041 | 1500 | 1502 | CIRCULATED & DISPLACED MUD BY BRINE 9,2 PPG.
ODR | MORICHE BP 06 | 2011-04-22 05:30 | 2011-04-22 07:30 | 3041 | 3041 | 1500 | 1503 | CIRCULATED TO CONDITIONED MUD, FV: 37 SEC, 67 SPM, 187 GPM, 500 PSI CONDITIONED ROTARY TABLE TO GRAVEL PACK HOLE SAFETY AND PREOPERATIONAL MEETING WITH CPVENPERSONNEL AND RIG CREW TO GRAVEL PACKING 5½" LINER INSTALLING LINES AND CONNECTIONS TO GRAVEL PACK JOB
ODR | MORICHE BP 06 | 2011-04-22 20:30 | 2011-04-22 23:30 | 3041 | 3041 | 1100 | 1117 | M/U & RIH ''FLAUTA'', 12 JTS 2 7/8" (344 ft) FROM SURFACE TO 3035 FT.
ODR | MORICHE BP 06 | 2011-04-22 08:30 | 2011-04-22 12:30 | 3041 | 3041 | 1500 | 1503 | GRAVEL PACKING 5½" LINER W/ 10-16 MESH GRAVEL @ 1.5 Min./Sx. W/168 GPM - 200PSI F/ 0 T/20 Sxs (15.04 % OF THEORETICAL 133 Sx) PRESSURE TO 250 PSI. 1 Sx. / 90 SEC @ 3.5 BPM, 200 PSI, CIRCULATING 5 MIN / 20 Sxs. GRAVEL PACKING 5½" LINER W/ 10-16 MESH GRAVEL @ 1.5 Min./Sx. W/168 GPM - 250PSI F/100 T/119 Sxs (89.47 % OF THEORETICAL 133 Sx) PRESSURE TO 600 PSI. PRESURE INCREASE F 350 PDI T 600PSI
ODR | MORICHE BP 06 | 2011-04-22 | 2011-04-22 01:00 | 3041 | 3041 | 1200 | 1206 | + 2 X 5 1/2" BLIND (75.12')+ 1 X 5½" LINER JNT (35.96') + 1 X 5 1/2"BLIND (41.36') + 1 X 5½" LANDING NIPLE (0.95'). TOTAL LENGTH: 305.00 ft.
ODR | MORICHE BP 06 | 2011-04-22 13:30 | 2011-04-22 14:00 | 3041 | 3041 | 1500 | 1503 | R/D GRAVEL POT, LINES. RELEASED GRAVEL PACKER W/ 11 TURNS TO THE RIGHT, FREE GRAVEL PACKER TOOL. OK
ODR | MORICHE BP 06 | 2011-04-22 16:00 | 2011-04-22 16:30 | 3041 | 3041 | 1100 | 1116 | L/D GRAVEL PACKER. POOH 2 7/8¨TUBING
ODR | MORICHE BP 06 | 2011-04-22 01:00 | 2011-04-22 02:00 | 3041 | 3041 | 1200 | 1206 | R/U 2 7/8" HANDLING EQUIPMENT. M/U & RIH AS STINGER 9 JTS 2 7/8" TBG (273.17 ft) INTO THE 5½" LINER. P/U & TESTED GRAVEL PACKER TOOL, M/U LANDING NIPPLE & CONNECTED W/ 5½" LINER.
ODR | MORICHE BP 06 | 2011-04-22 18:00 | 2011-04-22 18:30 | 3041 | 3041 | 1200 | 1207 | SETTED METAL SEAL WITH 10 KLbs. - CHECKED SETTING WITH 5 KLbs. (OVERPULL) AND RELEASED SETTING TOOL WITH 10 TURNS TO RIGHT - METAL SEAL TOP TO 2733ft.
ODR | MORICHE BP 06 | 2011-04-15 08:00 | 2011-04-15 08:30 | 215 | 215 | 1400 | 1406 | CONTINUED DRILLED W/WATER EXCESS OF HARD CEMENT F/199 FT T/215 FT. DISPLACED WATER- CEMENT BY 8.8 PPG INHIBITED MUD. WASHED RETURN AND PILL TANK
ODR | MORICHE BP 06 | 2011-04-15 06:30 | 2011-04-15 08:00 | 215 | 215 | 1400 | 1406 | DRILLED W/WATER EXCESS OF HARD CEMENT FROM 158 ft TO 199 ft, W/300 GPM, 500 PSI AND 40 RPM, 2-3KLBS DE WOB PERFORMED CIT, CASING INTEGRITY TEST W/ 900 PSI ANNULAR BOP. SUCCESSFUL
ODR | MORICHE BP 06 | 2011-04-15 | 2011-04-15 05:00 | 215 | 215 | 1000 | 1001 | CONTINUED N/U ANNULAR BOP, PIPE RAMS, BELL NIPPLE & FLOWLINE. INSTALLED LINES OF POOR BOY. CONDITIONIG ROTARY TABLE TO M/U BHA 2 AND L/D 9 5/8 CSG TOOLS
ODR | MORICHE BP 06 | 2011-04-15 05:00 | 2011-04-15 06:30 | 215 | 215 | 1400 | 1403 | M/U BHA 2 WITH DIRECTIONAL TOOLS AND MWD, ORIENTING MOTOR. TESTED MOTOR WITH BIT: 300 GPM AND 450 PSI. OK RIH BHA 2 TO 158 FT. REACHED TOP OF CEMENT @ 158 FT
ODR | MORICHE BP 06 | 2011-04-15 08:30 | 2011-04-16 | 215 | 1136 | 1400 | 1407 | DRILLED 8½" HOLE SECTION F/215ft T/1136ft BUILDING ANGLE. WITH THE FOLLOWING PARAMETERS KOP @ 280FT PROGRESS:921´, ROP:59.41FT/H, SO:29klbs P/U: 32klbs ROT WT: 31klbs SPM: 113, GPM: 316, SPP: 900+100PSI, RPM: 40+M, WOB: 8-10 Klbs. TAKE SCR's @ 981FT. 63 SPM - 168 GPM - 350 PSI; 70 SPM - 196 GPM - 400PSI; 80 SPM - 208 GPM - 480PSI SLIDING: 40.1% (369') - ROP Sliding: 130.2ft/hr ROTATING: 59.9% (552') - ROP Rotating: 141.5ft/hr PUMPED AND CIRCULATED 20 BBLS OF VISCOUS PILL OF 130 SEG TO CLEAN HOLE IN 650 & 1050FT
ODR | MORICHE BP 06 | 2011-04-17 19:00 | 2011-04-17 21:00 | 3041 | 3041 | 1500 | 1503 | CIRCULATED AND CONDITIONING MUD, DOWN FUNNEL VISCOSITY FROM 55sec/qt TO 45 sec/qt TO RUN E-LOGS (MW 9.3PPG) PUMPED & CIRCULATED 30 BBL OF HI VIS PILL (FV: 120 SEC)
ODR | MORICHE BP 06 | 2011-04-17 16:00 | 2011-04-17 19:00 | 3041 | 3041 | 1300 | 1302 | RIH BHA No.2 FROM 204 ft TO 3041 ft. BREAKING CIRCULATION TO 700 Ft AND 1700Ft: 62 SPM, 163 GPM, 350 PSI. CONFIRMED BOTTOM @ 3041 FT MD.
ODR | MORICHE BP 06 | 2011-04-17 21:00 | 2011-04-18 | 3041 | 3041 | 1100 | 1107 | CHECKED STATIC LEVEL, OK. POOH BHA No. 2 F/ 3041 ft TO 433 FT
ODR | MORICHE BP 06 | 2011-04-17 10:00 | 2011-04-17 11:00 | 3041 | 3041 | 1500 | 1503 | CIRCULATED TO CLEAN RETURNS W/ 330 GPM, 1300 PSI. PUMPING & CIRCULATED 25 BBL OF VIS PILL (FV: 120 SEC)
ODR | MORICHE BP 06 | 2011-04-17 | 2011-04-17 10:00 | 2600 | 3041 | 1400 | 1407 | DRILLED 8½" HOLE SECTION F/2600 ft T/3041 ft. WITH THE FOLLOWING PARAMETERS KOP @ 280FT & EOB @1289FT PROGRESS:441´, ROP:66.31FT/H, SO:36klbs P/U: 46klbs ROT WT: 39klbs SPM: 125, GPM: 330, SPP: 1450+100PSI, RPM: 45+M, WOB: 8-10 Klbs. SLIDING: 0% (0') - ROP Sliding: 0ft/hr ROTATING: 100% (410') - ROP Rotating: 66.31ft/hr LAST SURVEY: MD: 2930', TVD: 2755.22', INC: 24.63°, AZI: 345.97°, DLS: 0,14°/100 PROJECTION TO BIT: MD: 3041', TVD: 2855.93', INC: 25.09°, AZI: 345.97°, DLS: 0,42°/100 OBJ. (Mor. BP-06): MD: 2979.97', TVD: 2527.8', INC: 21.10°, DLS: 0.59°/100
ODR | MORICHE BP 06 | 2011-04-17 11:00 | 2011-04-17 16:00 | 3041 | 3041 | 1100 | 1107 | CHECKED STATIC LEVEL, OK. POOH DRILL STRIG W/ DIRECTIONAL TOOLS FROM 3041 Ft TO 204 Ft
ODR | MORICHE BP 06 | 2011-04-23 | 2011-04-23 01:00 | 3041 | 3041 | 1100 | 1116 | CHECKING LEVEL FLUID. OK. POOH WASHING FROM 3035 ft TO 2730 ft. W/ 62 SPM, 450 PSI
ODR | MORICHE BP 06 | 2011-04-23 01:00 | 2011-04-23 05:00 | 3041 | 3041 | 1100 | 1116 | POOH 3 ½" OD DP + 7" SETTING TOOL FROM 2730 ft TO SRURFACE L/D STRING TO RACKS.
ODR | MORICHE BP 06 | 2011-04-16 | 2011-04-17 | 1136 | 2600 | 1400 | 1407 | DRILLED 8½" HOLE SECTION F/1136ft T/2600ft BUILDING ANGLE. WITH THE FOLLOWING PARAMETERS KOP @ 280FT & EOB @1289FT PROGRESS:1464´, ROP:61FT/H, SO:36klbs P/U: 49klbs ROT WT: 41klbs SPM: 124, GPM: 347, SPP: 1350+100PSI, RPM: 45+M, WOB: 6-8 Klbs. TAKE SCR's @ 981FT. 62 SPM - 168 GPM - 460 PSI; 70 SPM - 196 GPM - 500PSI; 80 SPM - 208 GPM - 600PSI SLIDING: 6.2% (91') - ROP Sliding: 67.4ft/hr ROTATING: 93.7% (1373') - ROP Rotating: 126.3ft/hr PUMPED AND CIRCULATED 20 BBLS OF VISCOUS PILL OF 130 SEG TO CLEAN HOLE IN 1710 & 2220FT NOTE: FIRE PRACTICE AND EVACUATION MEETING
ODR | MORICHE BP 06 | 2011-04-20 | 2011-04-20 02:30 | 3041 | 3041 | 1000 | 1001 | N/U PIPE RAM, ANNULAR PREVENTOR, BELL NIPPLE & FLOW-LINE.
ODR | MORICHE BP 06 | 2011-04-20 11:30 | 2011-04-20 12:00 | 3041 | 3041 | 1100 | 1110 | CONTINUED RIH FREE FROM 2960 FT TO 3041 FT.
ODR | MORICHE BP 06 | 2011-04-20 18:00 | 2011-04-20 20:00 | 3041 | 3041 | 1100 | 1107 | CHECKED STATIC LEVEL & POOH BHA No 4 FROM 2785 FT TO SURFACE.
ODR | MORICHE BP 06 | 2011-04-20 20:30 | 2011-04-21 | 3041 | 3041 | 1800 | 1810 | R/U HALLIBURTON E-LOGS TOOLS. CHANGE TELEMETRY FOR LOSS SYNCHRONISM RUNNING E-LOG CASED HOLE CBL-VDL
ODR | MORICHE BP 06 | 2011-04-20 07:30 | 2011-04-20 11:30 | 3041 | 3041 | 1400 | 1410 | DRILLED FORMATION PACKER SHOE FROM 2785 FT TO 2790 FT W/ 230 GPM, 40 RPM, WOB. 2-4 KLBS, SPP: 600 PSI. 82 SPM, 230 GPM, 600 PSI, WOB: 1-2 KLBS, 40 RPM
ODR | MORICHE BP 06 | 2011-04-20 06:00 | 2011-04-20 06:30 | 3041 | 3041 | 1400 | 1410 | DRILLED EXCESS OF CEMENT, TOP PLUG AND BAFFLE COLLAR W/ FRESH WATER, 250 GPM, 80 SPM 40 RPM, WOB: 2-4 Klbs, SPP: 450 PSI.
ODR | MORICHE BP 06 | 2011-04-20 07:00 | 2011-04-20 07:30 | 3041 | 3041 | 1500 | 1503 | DISPLACED WATER/CEMENT BY MUD 9.3 PPG & 40 SEG. WITH 164 GPM, 350 PSI AT 2785 FT. WASHED MUD LINES, MUD TANKS. CIRCULATED TO CONDITIONED MUD
ODR | MORICHE BP 06 | 2011-04-20 17:30 | 2011-04-20 18:00 | 3041 | 3041 | 1500 | 1503 | CIRCULATED TO CLEAN RETURNS @ 6 BPM, 700 PSI.
ODR | MORICHE BP 06 | 2011-04-20 13:00 | 2011-04-20 15:30 | 3041 | 3041 | 1100 | 1107 | CHECKED STATIC LEVEL & POOH BHA No 3 FROM 304 FT TO SURFACE.
ODR | MORICHE BP 06 | 2011-04-20 20:00 | 2011-04-20 20:30 | 3041 | 3041 | 1700 | 1701 | CONDITIONED ROTARY TABLE TO RUN ELECTRICAL LOGS (CASED HOLE) SAFETY MEETING TO RUN E-LOGS
ODR | MORICHE BP 06 | 2011-04-20 12:00 | 2011-04-20 13:00 | 3041 | 3041 | 1500 | 1503 | CIRCULATED TO CLEAN RETURNS @ 5.4 BPM, 40RPM, 650PSI. CONDITIONED MUD
ODR | MORICHE BP 06 | 2011-04-20 15:30 | 2011-04-20 17:30 | 3041 | 3041 | 1100 | 1110 | M/U & RIH BHA No 4 FROM SURFACE TO 2785 FT (CLEANED CSG WITH SCRAPPER)
ODR | MORICHE BP 06 | 2011-04-20 02:30 | 2011-04-20 06:00 | 3041 | 3041 | 1400 | 1401 | M/U AND RIH BHA 3 CONVENTIONAL WITH 6 1/8 TRICONIC BIT FROM SURFACE TO 2741 FT WHERE TOP ON CEMENT WAS FOUND.
ODR | MORICHE BP 06 | 2011-04-20 06:30 | 2011-04-20 07:00 | 3041 | 3041 | 2000 | 2003 | PERFORMED CIT@2785 FT. TESTED ANNULAR BOP W/450 PSI & 850 PSI.
ODR | MORICHE BP 06 | 2011-04-19 22:00 | 2011-04-20 | 3041 | 3041 | 1000 | 1005 | SAFETY MEETING TO N/U & N/D BOP RELEASED 7" CEMENTING HEAD & 7" LANDING JOINT N/D BELL NIPPLE, HYDRIL TYPE GK ANNULAR BOP (11" 5M R-54), CAMERON PIPE RAMS(11" 5M R-54) INSTALLED CASING HEAD (7 1/16" 3M R-45), DSA (7-1/16" 3M R45 x 7 1/16" 5M R54)
ODR | MORICHE BP 06 | 2011-04-19 03:30 | 2011-04-19 06:00 | 3041 | 3041 | 2100 | 2104 | INSTALLED CEMENTING HEAD FOR PERFORM CEMENTING JOB (W/O PLUGS) & BALL DROPPED IN CASING 7" TESTED CEMENTING LINES W/ 2500 & 3000 PSI. OK. SETTING PACKER SHOE OPERATION: PUMPED WATER @ 0,5 BPM AND PRESSURE BUILD UP TO 1400 PSI. PRESSURE DROP TO 0 PSI AND OPENED CEMENTING PORTS. SETTING PRESSURE @ 1400PSI. PUMPED 3 BBLS OF WATER. WERE OBSERVED RETURNS ON SURFACE. 7" CASING CEMENTING JOB: PUMPED AHEAD 60 BB OF MUDPUSH 12.5PPG @ 5.0 BPM. FREE BOTTOM PLUG FREE TOP PLUG DISPLACED CEMENT SLURRY W/ 109 BBl OF FRESH WATER (60 BBL@5.0 BPM, 25 BBL@3.5 BPM, 15 BBL@2 BPM, 9 BBL@1 BPM) BACK FLOW 3.0 BBL. RETURNS ON SURFACE 0 BBL. PRESURE LINES WITH 1300 PSI CEMENT IN PLACE AT 06:00
ODR | MORICHE BP 06 | 2011-04-19 03:00 | 2011-04-19 03:30 | 3041 | 3041 | 1700 | 1701 | PERFORMED PREOPERATIONAL & SAFETY MEETING TO CEMMENTING JOB.
ODR | MORICHE BP 06 | 2011-04-19 | 2011-04-19 01:00 | 3041 | 3041 | 1200 | 1206 | CONTINUED RAN 7" OD CASING, 23 lbs/ft, N-80, BTC R-3 FROM 2480 TO 2790 ft. PACKER SHOE @ 2790FT
ODR | MORICHE BP 06 | 2011-04-19 01:00 | 2011-04-19 01:30 | 3041 | 3041 | 1200 | 1206 | CONETING LANDING JOINT, CIRCULATED HEAD & FLOW LINE
ODR | MORICHE BP 06 | 2011-04-19 20:00 | 2011-04-19 22:00 | 3041 | 3041 | 2100 | 2106 | CHECKED CASING POSITION
ODR | MORICHE BP 06 | 2011-04-19 01:30 | 2011-04-19 03:00 | 3041 | 3041 | 1500 | 1503 | WORKED CASING TO RECOVER NORMAL CIRCULATION. OBSERVED LOSS LEVEL IN MUD TANKS (70 BBL) CIRCULATED HOLE AND CONDICTION MUD FOR CEMMENTING W/CIRCULATING HEAD
ODR | MORICHE BP 06 | 2011-04-19 06:00 | 2011-04-19 20:00 | 3041 | 3041 | 2100 | 2106 | W.O.C 7" CSG. BEFORE TO RELESE LANDING JOINT AND CEMENT HEAD OBSERVED DROP CASING 7'' (1.5'')
ODR | MORICHE BP 06 | 2011-04-18 01:30 | 2011-04-18 02:30 | 3041 | 3041 | 1300 | 1303 | CONDITIONED ROTARY TABLE & SAFETY MEETING TO RUN E-LOGS
ODR | MORICHE BP 06 | 2011-04-18 | 2011-04-18 01:30 | 3041 | 3041 | 1400 | 1404 | L/D DIRECTIONAL TOOLS & TRICONE BIT.
ODR | MORICHE BP 06 | 2011-04-18 07:00 | 2011-04-18 10:30 | 3041 | 3041 | 1800 | 1801 | RIH & L/D HWDP GEOLOGY DEPARMENT DEDICED: 7 " CASING SHOE @ 2790 FT. WITHOUT ISOLATE CEMENT PLUG
ODR | MORICHE BP 06 | 2011-04-18 10:30 | 2011-04-18 11:30 | 3041 | 3041 | 1700 | 1701 | CONDITIONED ROTARY TABLE. HELD SAFETY & PREOPERATIONAL MEETING. DISSCUSED ABOUT 7" CSG RUNNING PROCEDURE. RAN 7" OD CASING, 23 lbs/ft, N-80, BTC R-3 FROM SURFACE TO 2480 ft. PACKER SHOE @ 2790FT
ODR | MORICHE BP 06 | 2011-04-18 11:30 | 2011-04-19 | 3041 | 3041 | 1200 | 1206 | P/U & M/U 7" CSG: PACKER SHOE (1,80')+1 X 7" CSG JNT(37.27')+ 1X 7" BAFFLE COLLAR (1.05') 73 JTS X 7" CASING (2704.67 ft) + PUP JOINT ( 20') + 1 LANDING (12.5FT)
ODR | MORICHE BP 06 | 2011-04-18 02:30 | 2011-04-18 07:00 | 3041 | 3041 | 1800 | 1804 | R/U HALLIBURTON E-LOGS TOOLS. RUNNING E-LOG SDL - DSN - HRI - MSFL - GR FROM 3041 FT TO 204 FT
ODR | MORICHE BP 06 | 2011-04-21 14:30 | 2011-04-21 15:00 | 3041 | 3041 | 1500 | 1503 | CIRCULATED WELL RECIPROCATED STRING @ 5.2 BPM, 1000 PSI, 20 RPM. CIRCULATED TO CLEAN RETURS.
ODR | MORICHE BP 06 | 2011-04-21 18:30 | 2011-04-21 19:30 | 3041 | 3041 | 1500 | 1503 | CIRCULATING HOLE TO CLEAN RETURNS TO 3041 ft. W/218 GPM 78 SPM- 1000 PSI. PUMPING VISC. PILL 20 BBL (120 SEC) @ 4.6 BPM
ODR | MORICHE BP 06 | 2011-04-21 19:30 | 2011-04-21 22:30 | 3041 | 3041 | 1100 | 1107 | CHECKING LEVEL FLUID. OK. POOH 3½" DP & BHA No 5 FROM 3041 ft TO SURFACE
ODR | MORICHE BP 06 | 2011-04-21 15:00 | 2011-04-21 16:00 | 3041 | 3041 | 1100 | 1107 | CHEKING STATIC LEVEL OK. POOH 3 1/2" DP FROM 3041 ft TO 2795 ft.
ODR | MORICHE BP 06 | 2011-04-21 06:00 | 2011-04-21 14:30 | 3041 | 3041 | 1400 | 1413 | ENLARGING HOLE FROM 2795 ft TO 3041 ft. W/WOB: 2-3 Klbs, SPP: 1000 PSI, 218 GPM, 78 SPM, 80-90 RPM. REVIEW SINGLE 2 TIME. SO:30klbs P/U: 43klbs ROT WT: 35klbs, mw: 9.3 PPG, FV: 50 SEC
ODR | MORICHE BP 06 | 2011-04-21 | 2011-04-21 02:30 | 3041 | 3041 | 1800 | 1810 | RUNNING E-LOG CASED HOLE CBL-VDL R/D HALLIBURTON E-LOGS TOOLS. INTERPRETING E-LOG INFORMATION.
ODR | MORICHE BP 06 | 2011-04-21 16:00 | 2011-04-21 18:30 | 3041 | 3041 | 1400 | 1413 | RE-ENLARGING 11" HOLE FROM 2795 ft TO 3041 ft. W/WOB: 2-3 Klbs, SPP: 1000 PSI, 218 GPM, 78 SPM, 80-90 RPM. REVIEW SINGLE 1 TIME.
ODR | MORICHE BP 06 | 2011-04-21 03:00 | 2011-04-21 06:00 | 3041 | 3041 | 1100 | 1110 | P/U UNDEREAMER AND M/U BHA No. 5 TESTED UNDERREAMER ON SURFACE WITH 170 GPM , OK RIH BHA No 5 WITH UNDERREAMER FROM SURFACE TO 2795 ft.
ODR | MORICHE BP 06 | 2011-04-21 02:30 | 2011-04-21 03:00 | 3041 | 3041 | 1700 | 1701 | SAFETY AND PREOPERATIONAL MEETING TO ENLARGING 8.5" TO 11" HOLE
ODR | MORICHE BP 06 | 2011-04-21 22:30 | 2011-04-21 23:00 | 3041 | 3041 | 1200 | 1204 | CONDITIONED ROTARY TABLE R/U 5½" LINER EQUIPMENT.
ODR | MORICHE BP 06 | 2011-04-21 23:00 | 2011-04-22 | 3041 | 3041 | 1700 | 1701 | SAFETY AND PREOPERATIONAL MEETING TO RUN LINER M/U & RIH 1 X 5½" BULL PLUG(0,60') + 4 X 5½" LINER JNT (149.31')+ 1 X 5½" NIPPLE TYPE M (1.7')
ODR | MORICHE BP 06 | 2011-04-14 17:30 | 2011-04-14 19:00 | 215 | 215 | 1100 | 1107 | POOH BHA 1 F/215 ft TO SURFACE. LAYED DOWN 4 * 6 1/2" DC.
ODR | MORICHE BP 06 | 2011-04-14 20:00 | 2011-04-14 21:00 | 215 | 215 | 1200 | 1206 | 9 ?" FLOAT SHOE, 1.62 ft + 5 x 9 ?" JTS CASING, 36 Lb/ft, K-55, BTC R-3, 188.50 ft. CONNECTED LANDING JOINT, 14 ft. 9 ?" CSG SHOE @ 204 ft. CONNECTED CIRCULATING HEAD AND SURFACE LINES
ODR | MORICHE BP 06 | 2011-04-14 19:30 | 2011-04-14 20:00 | 215 | 215 | 1700 | 1701 | PERFORMED PREOPERATIONAL & SAFETY MEETING WITH RIG CREW, COMAN, RIG MANAGER AND HSE TO RUN CSG 9 5/8" RAN 9 ?" OD CASING, 36 Lb/ft, N-80, BTC @ 203 ft.
ODR | MORICHE BP 06 | 2011-04-14 21:00 | 2011-04-14 21:30 | 215 | 215 | 1500 | 1503 | CIRCULATED 9 ?" CASING @ 204 ft TO CLEAN RETURNS. RECIPROCATED CASING.
ODR | MORICHE BP 06 | 2011-04-14 19:00 | 2011-04-14 19:30 | 215 | 215 | 1200 | 1204 | P/U AND M/U 9 ?" CSG HANDLING EQUIPMENT.
ODR | MORICHE BP 06 | 2011-04-14 22:30 | 2011-04-15 | 215 | 215 | 1000 | 1005 | W.O.C 9-5/8" CSG, MEANWHILE CLEANED CELLAR, LIFTED BELL NIPPLE, CUT CONDUCTOR PIPE AND INSTALL LANDING PLATE. L/D 9 5/8'' CEMENTING HEAD AND SURFACE LINES AND L/D 9 5/8" LANDING JOINT INSTALLED 9 5/8" CASING HEAD 11"x 3M, R53-BTC. N/U ANNULAR BOP, PIPE RAMS, BELL NIPPLE & FLOWLINE. WASHED MUD TANK AND CONDITIONING MUD
ODR | MORICHE BP 06 | 2011-04-14 10:30 | 2011-04-14 17:00 | 0 | 215 | 1400 | 1406 | M/U BHA No.1 W/ 12 ¼" TRICONE BIT AND BIT SUB. (BIT: VAREL, S/N: 1244954, TYPE: ER1GMRS, IADC: 117, JETS: 3*20 1*16, TFA= 1.116) DRILLED 12 ¼" HOLE W/ BHA No. 1 FROM SURFACE TO 215 ft W/ PUMP SPM:65-70, GPM: 180-200, SPP: 100-150 PSI, WOB: 3-4 KLBS, RPM: 68-70, 8,9 PPG, FV:50 sec.
ODR | MORICHE BP 06 | 2011-04-14 21:30 | 2011-04-14 22:00 | 215 | 215 | 1700 | 1701 | PERFORMED PREOPERATIONAL & SAFETY MEETING WITH CEMMENTING PERSONEL, RIG CREW, COMAN, RIG MANAGER AND HSE TESTED SURFACE LINES W/1500-2000 PSI. OK.
ODR | MORICHE BP 06 | 2011-04-14 22:00 | 2011-04-14 22:30 | 215 | 215 | 2100 | 2104 | 9 ?" CASING CEMENTING JOB: PUMPED AHEAD 20 BB OF FRESH WATER @ 4.0 BPM. MIXED AND PUMPED 40 BLS OF CEMENT SLURRY - 14.2 PPG CLASS "G" CEMENT @ 4.0 BPM DISPLACED CEMENT SLURRY W/ 12 BB OF FRESH WATER @ 4.0 BPM. BACK FLOW 0,1 BB. RETURNS ON SURFACE 12.5 BB. 14 PPG CEMENT IN PLACE AT 22:30
ODR | MORICHE BP 06 | 2011-04-14 17:00 | 2011-04-14 17:30 | 215 | 215 | 1500 | 1503 | CIRCULATED TO CLEAN RETURNS W/ 76 SPM, 212 GPM AND 100 PSI PUMPED AND CIRCULATED 20 BBLS OF VISCOUS PILL (130 SEG) UNTIL CLEAN RETURNS
OCM | MORICHE BP 06 | 2011-04-23 18:00 | 2011-04-24 | 3041 | 3041 | 3000 | 3005 | WAITING FOR DAILY LIGTH AND PEOPLE TO CONTINUE RIG MOVE AND RIG UP ON MORICHE BP-05 RIG DOWN: 100%, RIG MOVE: 100%, RIG UP: 50%
OCM | MORICHE BP 06 | 2011-04-23 14:00 | 2011-04-23 18:00 | 3041 | 3041 | 3000 | 3009 | STARTED R/D OPERATIONS R/D MONKEY BOARD OF CASING, RAMP, AND INSTRUMENTS (WEIGTH, TORQUE, RPM AND PRESSURE INDICATORS)DISCONNECTED WATER LINES,TANK, SQUARE WATER ,FLOOR AND STAIRS, WASHED EQUIPMENT COLLECTED BLOCKS, RIG DOWN ROTARY TABLE. DISCONNECTED HYDRAULIC AND ELECTRICAL SURFACE LINES. DISCONNECTED HYDRAULIC AND ELECTRICAL LINES OF DERRICK. DISCONNECTED MUD TANKS, MUD PUMP AND STAND PIPE LINES. DESCONNECTE FLOW LINE CLEAN OUT AND REMOVED MUD TANKS SYSTEM RE-MOVED CALK WALK, V-DOOR AND STAIRS PERFORMED PREOPERATIONAL & SAFETY MEETING TO R/D SECOND & FIRST SECTION OF RIG MASTIL, DISCONNECTED RIG MASTIL ANCHORS AND LAY DOWN TWO SECTIONS OF RIG DERRICK. PREPARED RIG AND TABLE TO MOVE TO MORICHE BP 05 WELL CELLAR.
OCM | MORICHE BP 06 | 2011-04-23 11:30 | 2011-04-23 12:00 | 3041 | 3041 | 1600 | 1602 | CONNNECTED 2-7/8" TUBING HANGER, PERFORMED SAFETY & PREOPERATIONAL MEETING TO N/D STACK BOP. OK.
OCM | MORICHE BP 06 | 2011-04-23 07:00 | 2011-04-23 08:00 | 3041 | 3041 | 1100 | 1123 | RELAXED KELLY & WASHED COVER OF RATE HOLE & MOUSE HOLE
OCM | MORICHE BP 06 | 2011-04-23 12:00 | 2011-04-23 14:00 | 3041 | 3041 | 1000 | 1005 | DISCONNECTED FLOWLINE & BELL NIPPLE - N/D ANNULAR BOP & ADAPTER SPOOL INSTALLED 7-1/16" x 3M PUMPING FLANGE W/ 3-½" BTC BOX DOWN INSIDE x 3-½" EUE 8RD PIN UP AND 3-½" EUE 8RD PLUG - INSTALLED 2 x 2-1/16" - 2M EXPANDING GATE VALVE RELEASED RIG MECL-2 @ 14:00 HRS, APRIL 23, 2011
OCM | MORICHE BP 06 | 2011-04-23 05:00 | 2011-04-23 07:00 | 3041 | 3041 | 1100 | 1143 | RIH 4 3/4'' BHA AND POOH L/D TO RACKS
OCM | MORICHE BP 06 | 2011-04-23 08:00 | 2011-04-23 11:30 | 3041 | 3041 | 1100 | 1164 | P/U 2 7/8" TBG HANDLING EQUIPMENT RIH 2-7/8" TUBING F/ SURFACE TO 2993.39' AS FOLLOW: 1 * 2-7/8" JT (30.80') + SEAT NIPPLE (1.5') + 95*3-7/8' jts (2948.59'), DRILL FLOR (12.50') LINNER 5 1/2'' BOTTOM: 3038 FT, PRODUCTION PIPE BOTTOM: 2992.89
ODR | MOR AT 03 | 2015-06-08 16:30 | 2015-06-08 18:30 | 1165 | 1165 | 1100 | 1111 | NPT ANTONOIL (2 HR): RIH BHA No.2 FROM 202 FT TO 1165 FT. BREAKING CIRCULATION EACH 500 FT.
ODR | MOR AT 03 | 2015-06-08 11:30 | 2015-06-08 13:30 | 1160 | 1165 | 1200 | 1206 | NPT ANTONOIL (2 HRS):CONT DRILLING 8-1/2"HOLE SECTION FROM 1160 TO 1165, DID NOT SHOW MWD SIGNAL, WORKED STRING TO RECOVERY SIGNAL W/O SUCCES, PUMPED 20 BLS OF WATER TO CLEAN MWD TOOLS W/O SUCCES. REMARKS: DECIDED POOH BHA No.2 TO CHANGE MWD TOOL.
ODR | MOR AT 03 | 2015-06-08 10:30 | 2015-06-08 11:30 | 1160 | 1160 | 1300 | 1307 | NPT RIG (1 HR): RAN AND CUT 170 FT OF TRAVEL BLOCK LINE.
ODR | MOR AT 03 | 2015-06-08 | 2015-06-08 06:00 | 556 | 880 | 1400 | 1407 | CONT DRILLED 8-1/2" HOLE SECTION BUILDING ANGLE FROM 556 TO 880 ft. W/WOB: 10 Klbs, GPM: 350; RPM: 50; SPP: 1000 + 200, MW: 9.0 PPG, VISC: 46. LAST SURVEY: @ 727 ft, INCL: 12,5°, AZIM: 118.4,°, TVD: 723.3 ft, DLS: 3,25°/100 FT . SCR'S PUMP No 1: 33/43/53 spm - 220/320/400 psi. REMARKS: PUMPED VISCOUS PILL 120 SEG @ 715 FT.
ODR | MOR AT 03 | 2015-06-08 13:30 | 2015-06-08 15:30 | 1165 | 1165 | 1900 | 1916 | NPT ANTONOIL (2 HRS): POOH BHA No. 2 FROM 1165 ft TO 202 FT.
ODR | MOR AT 03 | 2015-06-08 18:30 | 2015-06-09 | 1165 | 1509 | 1400 | 1407 | CONT DRILLED 8-1/2" HOLE SECTION HOLDING ANGLE FROM 1165 TO 1509 ft. W/WOB: 8-10 Klbs, GPM: 360; RPM: 50; SPP: 1350 + 1500, MW: 9,1 PPG, VISC: 50. LAST SURVEY: @ 1490 ft, INCL:23,9°, AZIM: 113,8°, TVD: 1432,9 ft, DLS: 0,4°/100 FT . P/U: 44 KLB, S/R: 40 KLB, S/O 36 KLBS. REMARKS: PUMPED 30 BLS VISCOUS PILL 120 SEC @ 1230 FT
ODR | MOR AT 03 | 2015-06-08 06:00 | 2015-06-08 10:30 | 880 | 1160 | 1400 | 1407 | CONT DRILLED 8-1/2" HOLE SECTION BUILDING ANGLE FROM 880 TO 1160 ft (EOB @ 1089 FT). W/WOB: 10 Klbs, GPM: 380; RPM: 40-50; SPP: 1300 + 1500, MW: 9,0 PPG, VISC: 56. P/U: 45 KLB, S/R: 40 KLB, S/O: 32 KLB. LAST SURVEY: @ 727 ft, INCL: 12,5°, AZIM: 118.4,°, TVD: 723.3 ft, DLS: 3,25°/100 FT REMARKS: PUMPED 30 BLS VISCOUS PILL 120 SEC @ 1255 FT
ODR | MOR AT 03 | 2015-06-08 15:30 | 2015-06-08 16:30 | 1165 | 1165 | 1400 | 1403 | NPT ANTONOIL (1 HR): L/D MWD TOOL. CHANGED AND INSTALLED NEW MWD TOOL. PERFORMED SHALLOW TEST W/ MUD PUMP 1 (350 GPM - SPP: 700 PSI), OK .
ODR | MOR AT 03 | 2015-06-09 11:30 | 2015-06-09 13:30 | 2084 | 2084 | 1100 | 1107 | PERFORMED CONDITIONING TRIP. POOH BHA No. 2 FROM 2089 ft TO 1088 FT.
ODR | MOR AT 03 | 2015-06-09 15:00 | 2015-06-09 15:30 | 2084 | 2084 | 1500 | 1503 | CIRCULATED @ 2084 ft TO CLEAN RETURN (MW: 9.1 ppg, VIS 52 sec), W/ 380 gpm & 1400 psi.
ODR | MOR AT 03 | 2015-06-09 20:00 | 2015-06-09 20:30 | 2084 | 2084 | 1800 | 1802 | CONDITIONED ROTARY TABLE TO RUN 7" CASING.
ODR | MOR AT 03 | 2015-06-09 06:00 | 2015-06-09 11:00 | 1795 | 2084 | 1400 | 1406 | CONT DRILLED 8-1/2" HOLE SECTION HOLDING ANGLE FROM 1795 TO 2084 ft TD. W/WOB: 8-10 Klbs, GPM: 380; RPM: 40-50; SPP: 1500 PSI+200 , MW: 9.1 PPG, VISC: 50.LAST SURVEY @ 2033 ft, INCL: 23,60°, AZIM: 112,7°, TVD: 1927.9 ft, DLS: 0,0°/100 FT PROJECTION TO BOTTOM: 2084 ft, INC: 23,80°, AZI: 113,9°, TVD: 1974 ft. P/U: 56 KLB, S/R: 44 KLB, S/O: 38 KLB. SCR'S PUMP No 1: 39/49/59 spm - 300/400/550 psi.
ODR | MOR AT 03 | 2015-06-09 20:30 | 2015-06-09 21:00 | 2084 | 2084 | 1700 | 1701 | HELD PRE-OPERATIONAL & SAFETY MEETING TO RIH 7" CASING OPERATION.
ODR | MOR AT 03 | 2015-06-09 | 2015-06-09 01:30 | 1509 | 1509 | 1900 | 1916 | NPT RIG (1,5 HR):REPAIRED MUD PUMPS.
ODR | MOR AT 03 | 2015-06-09 01:30 | 2015-06-09 06:00 | 1509 | 1795 | 1400 | 1407 | CONT DRILLED 8-1/2" HOLE SECTION HOLDING ANGLE FROM 1509 TO 1795 FT. W/WOB: 8-10 Klbs, GPM: 330-360; RPM: 50; SPP: 1050 PSI+200 , MW: 9.0 PPG, VISC: 46.LAST SURVEY @ 1681 ft, INCL: 24,50°, AZIM: 112,3°, TVD: 1606.2 ft, DLS: 1,02°/100 FT . P/U: 48 KLB, S/R: 42 KLB, S/O: 36 KLB. SCR'S PUMP No 1: 39/49/59 spm - 300/400/550 psi.
ODR | MOR AT 03 | 2015-06-09 11:00 | 2015-06-09 11:30 | 2084 | 2084 | 1500 | 1503 | PUMPED 30 BLS HI-VISC PILL AND CIRCULATED TO CLEAN RETURN (MW: 9.1 ppg, VIS 120 sec), W/ 380 gpm & 1450 psi
ODR | MOR AT 03 | 2015-06-09 19:00 | 2015-06-09 20:00 | 2084 | 2084 | 1100 | 1107 | L/D BHA No. 2 (DIRECTIONAL TOOLS) FROM 64 ft TO SURFACE.
ODR | MOR AT 03 | 2015-06-09 21:30 | 2015-06-10 | 2084 | 2084 | 1100 | 1111 | CONT RIH 7" CSG, L-80, 23 lb/ft, BTC, R-3 AS FOLLOWS: (22 JTS) 7"OD CSG [834.83 ft] + (1) PUP JOINT (19,22 FT) TO 895 FT. BREAKING CIRCULATION EACH 500 FT.
ODR | MOR AT 03 | 2015-06-09 21:00 | 2015-06-09 21:30 | 2084 | 2084 | 1200 | 1206 | RIH 7" CSG, L-80, 23 lb/ft, BTC, R-3 AS FOLLOWS: (1) 7" FLOAT SHOE [1.28 ft] + (1) 7" CSG (38.02 ft) + (1) 7" FLOAT COLLAR [1.3 ft]. TESTED FLOTATION EQUIPMENT; OK.
ODR | MOR AT 03 | 2015-06-09 13:30 | 2015-06-09 15:00 | 2084 | 2084 | 1100 | 1111 | RIH BHA No.2 FROM 1088 FT TO 2084 FT TD. BREAKING CIRCULATION EACH 500 FT.
ODR | MOR AT 03 | 2015-06-09 15:30 | 2015-06-09 19:00 | 2084 | 2084 | 1100 | 1107 | CHECKED STATIC LEVEL, OK. POOH BHA No. 2 W/ DIRECTIONAL TOOLS FROM 2084 FT TO 64 ft.
ODR | MOR AT 03 | 2015-06-10 03:30 | 2015-06-10 04:00 | 2084 | 2084 | 1500 | 1503 | INSTALLED CEMENTING HEAD AND CIRCULATED TO CLEAN RETURNS, WITH 60 SPM, 550 PSI AND 270 GPM.
ODR | MOR AT 03 | 2015-06-10 05:30 | 2015-06-10 07:00 | 2084 | 2084 | 1200 | 1205 | PERFORMED 7" CASING CEMENTING JOB AS FOLLOWS: DROPED BOTTOM PLUG. PUMPED 30 bls OF MUD FLUSH AS PREFLUSH @ 7 bpm. PUMPED 50 bls OF CLEAN SPACER 12.5 ppg AS SPACER @ 7 bpm. PUMPED 20 bls OF SUPER FLUSH @ 7 bpm. PUMPED 10 bls OF WATER @ 7 bpm. PUMPED 103 bls OF TAIL SLURRY 16 ppg @ 5 bpm. DROPED TOP PLUG. PUMPED 50 bls OF WATER AS DISPLACEMENT @ 8 bpm. PUMPED 25 bls OF WATER AS DISPLACEMENT @ 5 bpm. PUMPED 6 bls OF WATER AS DISPLACEMENT @ 3 bpm. RETURNS 25 bls CEMENT ON SURFACE (16,0 ppg). BACKFLOW: 0.5 bls, OK. CIP @ 07:00 hrs.
ODR | MOR AT 03 | 2015-06-10 | 2015-06-10 03:30 | 2084 | 2084 | 1200 | 1206 | CONT RIH 7" FROM 895 FT TO 2079 FT CSG, L-80, 23 lb/ft, BTC, R-3 AS FOLLOWS: (31 JTS) 7"OD CSG [1173,39 ft] + (1) LANDING JOINT (10.4 ft) CSG SHOE @ 2079 ft. BREAKING CIRCULATION EACH 500 FT.
ODR | MOR AT 03 | 2015-06-10 07:00 | 2015-06-11 | 2084 | 2084 | 2100 | 2106 | WOC 7" CASING. WHILE CREW WORKING ON GENERAL ISSUES. CLEANED WELL CELLAR L/D LANDING PLATE. REMARK: 22 hrs FOR 1800 psi COMPRESSIVE STRENGTH.
ODR | MOR AT 03 | 2015-06-10 04:00 | 2015-06-10 04:30 | 2084 | 2084 | 1700 | 1701 | HELD SAFETY AND PRE-OPERATIONAL MEETING. DISCUSSED 7" CASING CEMENTING JOB
ODR | MOR AT 03 | 2015-06-10 04:30 | 2015-06-10 05:30 | 2084 | 2084 | 1500 | 1503 | TESTED LINES W/500 - 3000 psi FOR 5 min; OK. STARTED CEMENT MIXURE AT BATCH MIXER MEANWHILE CONT. CIRCULATING 7" CASING @ 2079 FT AND CONDITIONING MUD
ODR | MOR AT 03 | 2015-06-12 03:00 | 2015-06-12 03:30 | 2752 | 2752 | 1500 | 1503 | PUMPED VISC PILL AND CIRCULATED TO CLEAN RETURN (MW: 9.1 ppg, VIS 120 sec), W/ 280 gpm & 1300 psi
ODR | MOR AT 03 | 2015-06-12 07:30 | 2015-06-12 08:00 | 2752 | 2752 | 1700 | 1701 | CONDITIONED ROTARY TABLE TO RUN OPEN HOLE E-LOG. PREOPERATIONAL MEETING TO RUN OPEN AND CASED HOLE E LOGS.
ODR | MOR AT 03 | 2015-06-12 06:30 | 2015-06-12 07:30 | 2752 | 2752 | 1100 | 1107 | L/D BHA No. 3 (DIRECTIONAL TOOLS) FROM 58 ft TO SURFACE.
ODR | MOR AT 03 | 2015-06-12 14:00 | 2015-06-12 18:00 | 2752 | 2752 | 1800 | 1810 | RAN CASED HOLE E-LOGS USIT-CBL-VDL-CCL.
ODR | MOR AT 03 | 2015-06-12 01:00 | 2015-06-12 03:00 | 2752 | 2752 | 1100 | 1117 | RIH BHA No.3 FROM 698 FT TO 2752 TD. REMARKS: RECIPROCATED STRING THREE TIMES LAST 200 FT.
ODR | MOR AT 03 | 2015-06-12 03:30 | 2015-06-12 06:30 | 2752 | 2752 | 1100 | 1107 | CHECKED STATIC LEVEL, OK. POOH BHA No. 3 W/ DIRECTIONAL TOOLS FROM 2752 FT TO 58 FT.
ODR | MOR AT 03 | 2015-06-12 22:30 | 2015-06-12 23:00 | 2752 | 2752 | 1500 | 1503 | CIRCULATED TO CLEAN RETURNS W/ 270 GPM & 500 PSI.
ODR | MOR AT 03 | 2015-06-12 13:00 | 2015-06-12 14:00 | 2752 | 2752 | 1800 | 1802 | R/U AND TESTED CASE HOLE SCHLUMBERGER TOOLS; OK.
ODR | MOR AT 03 | 2015-06-12 23:00 | 2015-06-13 | 2752 | 2752 | 1500 | 1503 | PUMPED 28 BBL VISCOUS BRINE (9.4 PPG, 55 SEC) AND DISPLACED W/ 20,4 BLS WATER. CHECKED STATIC LEVEL FOR 10 MIN. OK.
ODR | MOR AT 03 | 2015-06-12 12:00 | 2015-06-12 13:00 | 2752 | 2752 | 1800 | 1803 | R/D OPEN HOLE SCHLUMBERGER TOOLS
ODR | MOR AT 03 | 2015-06-12 18:00 | 2015-06-12 19:00 | 2752 | 2752 | 1800 | 1810 | POOH AND L/D CASED HOLE E-LOGS TOOLS.
ODR | MOR AT 03 | 2015-06-12 | 2015-06-12 01:00 | 2752 | 2752 | 1100 | 1107 | CONT POOH BHA No. 3 FREE FROM 1557 ft TO 698 FT. REMARKS:CONNECTED SCRAPPER
ODR | MOR AT 03 | 2015-06-12 19:00 | 2015-06-12 22:30 | 2752 | 2752 | 1100 | 1110 | M/U AND RIH FREE BHA No.4 CONVENTIONAL W/ 6 1/8" TRIC BIT + BIT SUB + 4 JTS 4-3/4 DC + 4-3/4 DRILLING JAR + 2 JTS 4-3/4 DC + 75 JTS 3 1/2"DP FROM SURFACE TO 2752 FT. OK.
ODR | MOR AT 03 | 2015-06-12 08:00 | 2015-06-12 09:00 | 2752 | 2752 | 1100 | 1117 | R/U AND TEST SCHLUMBERGER TOOLS; OK.
ODR | MOR AT 03 | 2015-06-12 09:00 | 2015-06-12 12:00 | 2752 | 2752 | 1500 | 1503 | RIH LOGGING IN OPEN HOLE (HRI-MSFL-GR-SP-SDL- DSN- GR) TO 2752 ft. REPEAT SECTION 2700 ft - 2400 ft. PRINCIPAL SECTION 2752 ft - 2079 ft (7" SHOE). POOH LOGGING TO SURFACE. REMARKS: PRESENTED RESTRICTION @ 2353 FT, WORKED STRING W/ SUCCES.
ODR | MOR AT 03 | 2015-06-07 13:30 | 2015-06-07 14:00 | 207 | 207 | 1100 | 1116 | POOH 9 5/8" CUP TESTER W/ 1 STAND OF 5" HWDP AND L/D TO RACKS.
ODR | MOR AT 03 | 2015-06-07 06:30 | 2015-06-07 07:30 | 207 | 207 | 2100 | 2104 | PERFORMED 9-5/8" CASING CEMENTING JOB. TESTED W/ 500 & 2000 psi x 5 MIN, OK. PUMPED 20 bls OF FRESH WATER AS SPACER @ 5 BPM. MIXED & PUMPED 35 bls OF CEMENT CLASS "G", 14.5 ppg @ 5 BPM [200% EXCESS]. DROP TOP PLUG & DISPLACED W/ WATER 14 bls @ 4 bpM . RETURN ON SURFACE 14 bls OF CEMENT 14,1 - 14,5 ppg. BACKFLOW: 0,2 bls. CIP @ 07:30 hrs
ODR | MOR AT 03 | 2015-06-07 03:30 | 2015-06-07 05:30 | 207 | 207 | 1200 | 1206 | RAN SURFACE CASING 9-5/8"" L-80, 43,5 LB/FT, BTC, R-3 @ 202 FT. M/U & RAN 5 JT x 9-5/8"" CASING (190,2 FT). P/U & INSTALLED LANDING JOINT (12.2 FT) REMARKS: PRESENTED RESTRICTION FROM 120' TO 202, CONNECTED CIRCULATION HEAD AND WORK STRING.
ODR | MOR AT 03 | 2015-06-07 14:00 | 2015-06-07 14:30 | 207 | 207 | 1700 | 1701 | PERFORMED PRE-OPERATIONAL AND SAFETY MEETING TO M/U AND RIH DIRECTIONAL BHA WITH MWD TOOLS.
ODR | MOR AT 03 | 2015-06-07 01:00 | 2015-06-07 02:30 | 207 | 207 | 1100 | 1107 | CHECKED STATIC LEVEL, OK. POOH BHA No.1 FREE FROM 207 FT TO SURFACE.
ODR | MOR AT 03 | 2015-06-07 17:00 | 2015-06-07 17:30 | 207 | 207 | 1100 | 1110 | REACHED TOP OF CEMENT @ 171 FT; DRILLED W/WATER EXCESS OF HARD CEMENT FROM 171 FT TO 198 FT WITH THE FOLLOWING PARAMETERS W/ 98 SPM, 320 GPM, 30 RMP, SPP: 750 PSI, WOB: 4-6 KLBS. REMARKS: PERFORMED CASING INTEGRITY TEST W/ 800 PSI FOR 10 MIN. OK.
ODR | MOR AT 03 | 2015-06-07 11:30 | 2015-06-07 12:00 | 207 | 207 | 1200 | 1206 | P/U CUP TESTER. M/U (1) 5" HWDP + CUP TESTER + (1) 3-1/2" DP.
ODR | MOR AT 03 | 2015-06-07 00:30 | 2015-06-07 01:00 | 207 | 207 | 1500 | 1503 | CIRCULATED TO CLEAN HOLE, PUMPED 20 BLS HI-VISC PILL (9,0 PPG, 120 SEC) & RECIPROCATING STRING W/ 220 GPM, SPP: 100 PSI.
ODR | MOR AT 03 | 2015-06-07 09:00 | 2015-06-07 10:00 | 207 | 207 | 1000 | 1006 | INSTALLED DRILLING SPOOL 11" 3k X 5k. P/U & N/U BLIND & PIPE RAMS 11" 5K + ANNULAR PREVENTOR 11" 5K.
ODR | MOR AT 03 | 2015-06-07 12:00 | 2015-06-07 13:30 | 207 | 207 | 1000 | 1009 | PERFORMED BOP'S TEST AS FOLLOW: HCR MANUAL VALVE - ANNULAR W/ 300 PSI X 5MIN AND 1200 PSI X 10 MIN. HCR HIDRAULIC - PIPE RAMS W/ 300 PSI X 5MIN AND 1200 PSI X 10 MIN. VALVES No 1-2-3 - PIPE RAMS W/ 300 PSI X 5MIN AND 1200 PSI X 10 MIN. VALVES No 4-5-6 - PIPE RAMS W/ 300 PSI X 5MIN AND 1200 PSI X 10 MIN. TESTED POOR BOY, ACUMULATOR, REMOTE CHOKE, OK.
ODR | MOR AT 03 | 2015-06-07 07:30 | 2015-06-07 09:00 | 207 | 207 | 1000 | 1007 | CLEANED WELL CELLAR. CUT AND L/D 13-3/8'' CONDUCTOR PIPE. INSTALLED 9-5/8" CSG LANDING PLATE. L/D 9-5/8" LANDING JOINT & BELL NIPPLE. N/U CSG HEAD 9-5/8" BTC x 11" 3K.
ODR | MOR AT 03 | 2015-06-07 06:00 | 2015-06-07 06:30 | 207 | 207 | 1700 | 1701 | CIRCULATED TO CLEAN HOLE AND CONDITONING MUD MEANWHILE HELD SAFETY & PRE-OPERATIONAL MEETING TO CEMENTIG JOB. WHILE CIRCULATING WELL W/ 200 gpm & 150 psi.
ODR | MOR AT 03 | 2015-06-07 02:30 | 2015-06-07 03:30 | 207 | 207 | 1700 | 1701 | CONDITIONED ROTARY TABLE & P/U HYDRAULIC TONG & HANDLING TOOLS TO RIH 9-5/8" CASING. HELD SAFETY & PRE-OPERATIONAL MEETING TO RUN 9-5/8" OD CSG.
ODR | MOR AT 03 | 2015-06-07 14:30 | 2015-06-07 16:00 | 207 | 207 | 1300 | 1303 | M/U BHA No 2 W/ DIRECTIONAL TOOLS. CONNECTED PDC BIT 8-1/2" (BAKER, NEW BIT, TYPE: HCD506, S/N: 7035776, JETS: 6x11 TFA: 0,55) + 6-1/2" MOTOR (Sleeve Stab 6-1/4", Bend 1.5?, 0.26 rev/gal) + UBHO 6-3/4" + NMDC 6-3/4"+ X/O (66.38 FT). REMARKS: PERFORMED SHALLOW TEST TOOLS W/ MUD PUMP 1 (350 GPM - SPP: 700 PSI), OK .
ODR | MOR AT 03 | 2015-06-07 | 2015-06-07 00:30 | 0 | 207 | 1400 | 1406 | CONT DRILLING 12-1/4" HOLE SECTION W/ BHA # 1, FROM 192 FT TO 207 FT. REAMED THREE TIMES EACH CONNECTION W/ 230 GPM, 50-100 PSI, WOB 2-10 KLBS, 80-100 RPM. MW: 9.0 PPG, VISC: 50.
ODR | MOR AT 03 | 2015-06-07 16:00 | 2015-06-07 17:00 | 207 | 207 | 1100 | 1110 | RIH BHA No. 2 FROM 67.22 FT TO 171 FT, TOC @ 171 FT
ODR | MOR AT 03 | 2015-06-07 17:30 | 2015-06-07 18:00 | 207 | 207 | 1400 | 1410 | CONTINUED PERFORMING DRILL OUT 9-5/8" CASING SHOE FROM 198 FT TO 207 FT W/ 102 SPM, 320 GPM, SPP: 750 PSI, RPM: 30, WOB: 4-5 KLBS. REMARKS: DISPLACED WATER BY 8,8 PPG BY DRILLING MUD. WASHING SHALE SHAKER, CHANELS.
ODR | MOR AT 03 | 2015-06-07 18:00 | 2015-06-08 | 207 | 556 | 1400 | 1407 | DRILLED 8-1/2" HOLE SECTION BUILDING ANGLE FROM 207 TO 556 ft [KOP 289 ft]. W/WOB: 8 Klbs, GPM: 350; RPM: 50; SPP: 850 -1000 psi. LAST SURVEY: @ 537 ft, INCL: 6,9°, AZIM: 116.5°, TVD: 536,3 ft, DLS: 2,23°/100 FT. SCR'S PUMP No 1: 36/46/56 spm - 200/300/380 psi. P/U: 32 KLB, S/R: 29 KLB, S/O: 27 KLB
ODR | MOR AT 03 | 2015-06-07 10:00 | 2015-06-07 11:30 | 207 | 207 | 1000 | 1005 | INSTALLED KILL LINE & HCR. CONNECTING HYDRAULIC & NEUMATIC LINES FROM ACCUMULATOR TO BOP´S & REMOTE CONTROLS. M/U CHOKE MANIFOLD LINES TO POOR BOY.
ODR | MOR AT 03 | 2015-06-07 05:30 | 2015-06-07 06:00 | 207 | 207 | 2100 | 2101 | INSTALLED CEMENTING HEAD AND SURFACE LINE.
ODR | MOR AT 03 | 2015-06-14 06:00 | 2015-06-14 06:30 | 2752 | 2752 | 1400 | 1418 | CONDITIONED ROTARY TABLE TO RIH COMBINED 2 7/8" + 3-1/2" PRODUCTION TUBING.
ODR | MOR AT 03 | 2015-06-14 01:00 | 2015-06-14 03:30 | 2752 | 2752 | 1300 | 1304 | M/U AND RIH 3 1/2" DP + SETTING TOOL W/ METAL SEAL + STINGER TO 2030 FT. SET METAL SEAL AND TESTED W/ 3 KLBS, OK.
ODR | MOR AT 03 | 2015-06-14 11:00 | 2015-06-14 12:30 | 2752 | 2752 | 1500 | 1502 | PUMPED & DISPLACED BRINE BY CRUDE OIL 120 BLS. R/D LINES
ODR | MOR AT 03 | 2015-06-14 | 2015-06-14 01:00 | 2752 | 2752 | 1400 | 1402 | POOH AND L/D 2-7/8" WASHPIPE FROM 710 FT TO SURFACE.
ODR | MOR AT 03 | 2015-06-14 12:30 | 2015-06-14 13:00 | 2752 | 2752 | 1100 | 1117 | POSITIONED COMBINED PRODUCTION TUBING AS FOLLOW: STINGER (4,1') + STOP PIN (1,33') + STATOR PCP (11,55')+ 24 JTS 2-7/8" PRODUCTION TUBING (764.07') + X-OVER (0,80')+ 60 JTS 3-1/2" PRODUCTION TUBING (1864,26')+ RTE: 10.6 FT. DEPTH OF PRODUCTION PUMP @ 2656,71 FT (INTAKE).
ODR | MOR AT 03 | 2015-06-14 13:00 | 2015-06-14 16:00 | 2752 | 2752 | 1000 | 1001 | HANG TBG ON 7 1/16" CASING HEAD. DISCONNECTED FLOW LINE AND N/D BELL NIPPLE & N/D BOP´S STACK + ADAPTER SPOOL FISH STRING AND INSTALLED 7-1/16" PUMPING FLANGE AND 2 EA GATE VALVE AND TOP CAP. RELEASED RIG MECL-3 @ 16:00 HRS, JUNE 14th, 2015
ODR | MOR AT 03 | 2015-06-14 10:30 | 2015-06-14 11:00 | 2752 | 2752 | 1300 | 1303 | CONNECTED SURFACE LINES TO DISPLACE BRINE BY OIL CRUDE.
ODR | MOR AT 03 | 2015-06-14 03:30 | 2015-06-14 06:00 | 2752 | 2752 | 1100 | 1116 | POOH AND L/D 3-1/2" DP W/ SETTING TOOL FROM 2030 FT TO SURFACE.
ODR | MOR AT 03 | 2015-06-14 06:30 | 2015-06-14 10:30 | 2752 | 2752 | 1100 | 1117 | M/U AND RIH STINGER (4,1') + STOP PIN (1,33') + STATOR PCP (11,55')+ 24 JTS 2-7/8" PRODUCTION TUBING (764.07') + X-OVER (0,80')+ 60 JTS 3-1/2" PRODUCTION TUBING (1864,26') + 92 FT PONY F/SURFACE TO 2744 FT INTO ORSS
ODR | MOR AT 03 | 2015-06-06 18:00 | 2015-06-06 18:01 | 0 | 0 | 1700 | 1701 | SPUDDED DAY: RIG MECL-03 ON MORICHE AT-03 WELL @ 18:00 HRS, JUN 6TH, 2015
ODR | MOR AT 03 | 2015-06-06 18:01 | 2015-06-07 | 0 | 192 | 1400 | 1401 | DRILLED 12 ¼" HOLE SECTION W/ BHA No. 1 FROM SURFACE TO 192 FT. WITH THE FOLLOWING PARAMETERS: 213 GPM , 100-150 PSI, WOB 6-8 KLBS, 80-100 RPM. RECIPROCATED THREE TIMES EACH DC. REMARKS: PRESENTED HARD FORMATION.
ODR | MOR AT 03 | 2015-06-11 10:00 | 2015-06-11 12:00 | 2084 | 2084 | 1100 | 1110 | RIH BHA No. 3 FROM 58.74 FT TO 2002 FT, TOC
ODR | MOR AT 03 | 2015-06-11 13:30 | 2015-06-11 14:00 | 2084 | 2084 | 1400 | 1410 | CONT. DRILLED HARD CEMENT AND CSG SHOE FROM 2074 FT TO 2084 FT W/ 70 SPM, 250GPM, 900 PSI, WOB 4-6, 30 RPM. MEANWHILE DISPLACED WATER BY 9.0 PPG, 48 SEG DRILLING MUD, WASHED MUD TANK AND CHANNELS. REMARKS: REAMED MANY TIMES CSG SHOE.
ODR | MOR AT 03 | 2015-06-11 08:00 | 2015-06-11 08:30 | 2084 | 2084 | 1700 | 1701 | PERFORMED PRE-OPERATIONAL AND SAFETY MEETING TO M/U AND RIH DIRECTIONAL BHA WITH MWD TOOLS.
ODR | MOR AT 03 | 2015-06-11 13:00 | 2015-06-11 13:30 | 2084 | 2084 | 2000 | 2003 | PERFORMED 7" CASING INTEGRITY TEST ANNULAR BOP Vs HCR MANUAL W/ 300 PSI & 800 psi x 5 MIN; OK. PERFORMED TEST WITH PIPE RAM Vs. HCR HYDRAULIC W/ 300 PSI & 800 psi x 10 MIN; OK. TESTED POOR BOY,OK.
ODR | MOR AT 03 | 2015-06-11 22:30 | 2015-06-12 | 2752 | 2752 | 1100 | 1107 | PERFORMED SHORT TRIP. POOH BHA No. 3 FREE FROM 2752 ft TO 1557 FT.
ODR | MOR AT 03 | 2015-06-11 05:30 | 2015-06-11 06:00 | 2084 | 2084 | 2100 | 2102 | UNINSTALLED 7" CEMENTING HEAD. UNSCREW AND L/D LANDING JOINT.
ODR | MOR AT 03 | 2015-06-11 06:00 | 2015-06-11 07:30 | 2084 | 2084 | 1000 | 1005 | N/D BOP STACK 11". N/U CASING HEAD (SECTION A) 7'' 3M. N/U BOP STACK 11": DSAF [7" 3M x 11" 5M] + PIPE RAM 11" 5M + ANNULAR PREVENTOR 11'' 5M.
ODR | MOR AT 03 | 2015-06-11 14:00 | 2015-06-11 22:00 | 2084 | 2752 | 1400 | 1407 | CONT DRILLED 6-1/8" HOLE SECTION HOLDING ANGLE FROM 2084 TO 2752 ft TD. W/WOB: 6-8 Klbs, GPM: 260; RPM: 40-50; SPP: 1200 PSI+200 , MW: 9.0 + PPG, VISC: 49. LAST SURVEY @ 2693 ft, INCL: 23,9°, AZIM: 113.4°, TVD: 2529.7 ft, DLS:1,37°/100 FT PROJECTION TO BOTTOM: 2752 ft, INC: 23.9°, AZI: 112,70°, TVD: 2583 ft, C-C: 2,5 ft. P/U: 48 KLB, S/R: 36 KLB, S/O: 28 KLB. SCR'S PUMP No 1: 33/43/53 spm - 400/550/700 psi.
ODR | MOR AT 03 | 2015-06-11 05:00 | 2015-06-11 05:30 | 2084 | 2084 | 1700 | 1701 | HELD SAFETY AND PREOPERATIONAL TO N/D BOP'S.
ODR | MOR AT 03 | 2015-06-11 | 2015-06-11 05:00 | 2084 | 2084 | 2100 | 2106 | WOC 7" CASING. WHILE CREW WORKING ON GENERAL ISSUES. CLEANED WELL CELLAR L/D LANDING PLATE. REMARK: 22 hrs FOR 1800 psi COMPRESSIVE STRENGTH.
ODR | MOR AT 03 | 2015-06-11 12:00 | 2015-06-11 13:00 | 2084 | 2084 | 1100 | 1110 | REACHED TOP OF CEMENT @ 2003 FT; DRILLED W/WATER EXCESS OF HARD CEMENT FROM 2003 FT TO 2074 FT WITH THE FOLLOWING PARAMETERS W/ 75 SPM, 250 GPM, 40 RPM, SPP: 750 PSI, WOB: 4-6 KLBS. REMARKS: REAMED MANY TIMES FLOAT COLLAR.
ODR | MOR AT 03 | 2015-06-11 07:30 | 2015-06-11 08:00 | 2084 | 2084 | 1000 | 1006 | CONNECTED CHOKEMANIFOLD, CONNECTED BELL NIPLE AND FLOW LINE.
ODR | MOR AT 03 | 2015-06-11 08:30 | 2015-06-11 10:00 | 2084 | 2084 | 1400 | 1403 | M/U AND R/U BHA No.3 WITH DIRECTIONAL TOOLS AND MWD, ORIENTING MOTOR AN TEST TOOLS, OK . RIH BHA No.3 TO 58.74 FT. REMARKS: PERFORMED SHALLOW TEST TOOLS W/ MUD PUMP 1 (240 GPM - SPP: 600 PSI), OK .
ODR | MOR AT 03 | 2015-06-11 22:00 | 2015-06-11 22:30 | 2752 | 2752 | 1500 | 1503 | CIRCULATED TO CLEAN RETURNS, PUMPED VISC PILL (MW: 9.1 ppg, VIS 120 sec), W/ 250 gpm & 1000 psi
ODR | MOR AT 03 | 2015-06-13 03:30 | 2015-06-13 04:00 | 2752 | 2752 | 1700 | 1701 | CONDITIONED ROTARY TABLE TO RUN 5" OD SCREENS. HELD SAFETY AND PREOPERATIONAL MEETING TO RUN 5" OD SCREENS
ODR | MOR AT 03 | 2015-06-13 14:30 | 2015-06-13 16:00 | 2752 | 2752 | 2000 | 2005 | TESTED LINES W/ 2000 PSI, OK. PERFORMED PICKLING JOB AS FOLLOW: PUMPED 6 BBLS OF Fe ACID (7.5%) @ 1 BPM. DISPLACED W/ 10 BBLS OF BRINE @ 1 BPM. CIRCULATED IN REVERSE MODE TO RETURN BACK ACID ON CATCH TANK.
ODR | MOR AT 03 | 2015-06-13 16:00 | 2015-06-13 16:30 | 2752 | 2752 | 1300 | 1303 | RIH STRING & POSITIONED STINGER @ 2743 FT (INTO ORSS), R/U STIMULATION LINES AND TESTED CIRCULATION,OK.
ODR | MOR AT 03 | 2015-06-13 06:30 | 2015-06-13 07:30 | 2752 | 2752 | 1300 | 1304 | RIH 2-7/8" WASH PIPE INTO SCREENS ASSEMBLY, AS FOLLOWS: RIH 1 STINGER (4,10 FT) + 16 JTS x 2-7/8" TBG (488,07') + 1 PUP JOINTS (25') FROM SURFACE TO 516 FT.
ODR | MOR AT 03 | 2015-06-13 01:00 | 2015-06-13 01:30 | 2752 | 2752 | 1500 | 1502 | DISPLACED MUD BY 80 BBL CLEAN BRINE (9.2 PPG).
ODR | MOR AT 03 | 2015-06-13 20:00 | 2015-06-13 23:30 | 2752 | 2752 | 1100 | 1116 | POOH AND 54 JTS DP AND L/D 13 JTS DC W/ SETTING TOOL FROM 2030 FT TO 710 FT.
ODR | MOR AT 03 | 2015-06-13 07:30 | 2015-06-13 08:00 | 2752 | 2752 | 1100 | 1117 | CONNECTED 5-1/2" LANDING NIPPLE & SETTING TOOL.
ODR | MOR AT 03 | 2015-06-13 04:00 | 2015-06-13 06:00 | 2752 | 2752 | 1200 | 1206 | M/U AND RIH 5" WASH DOWN SHOE (1.93') +5" PIN * PIN (5.36') + ORSS (1.32') + 1 JT 5" BLIND PIPE (35,05')+ 1 PUP JOINT 5" BLIND PIPE (18,54') + 2 JTS 5" SCREENS (73.71')+ THERMAL PACKER (15,3) + 1 JT 5" BLIND PIPE (37,45')+ 1 JTS 5" SCREENS (37.0')+ 3 JT 5" BLIND PIPE (110,8')+ EXPANSION JOINT (3,25 FT) + 2 JT 5" SCREEN (73.92') + 1 JOINT 5" BLIND PIPE (35.3') + 2 JT 5" SCREEN (74.37')+1 JT THERMAL PACKER (15,3)+ 1 JOINT 5" BLIND PIPE (33,52')+ 2 JT 5" SCREEN (73.61')+ 2 JOINT 5" BLIND PIPE (74.06') + LANDING NIPPLE. TOTAL LENGTH: 720.76'
ODR | MOR AT 03 | 2015-06-13 | 2015-06-13 01:00 | 2752 | 2752 | 1200 | 1204 | POOH BHA No. 4 FROM 2752 FT TO 2029 FT.
ODR | MOR AT 03 | 2015-06-13 17:30 | 2015-06-13 19:00 | 2752 | 2752 | 2400 | 2401 | ALLOWED THE INTERACTION BETWEEN ACID AND FORMATION (1 HR). PUMPED IN DIRECT MODE 124 BLS OF BRINE TO 2 BPM TO NEUTRAL RETURNS.
ODR | MOR AT 03 | 2015-06-13 11:30 | 2015-06-13 12:00 | 2752 | 2752 | 1200 | 1207 | PERFORMED CIRCULATION TEST W/ 45 SPM & 250 PSI,OK. RELEASED SETTING TOOL W/ 13 TURNS TO RIGHT. CHECKED TENSION & PROVED SCREEN WAS SET. POSITIONED STRING TO PICKLING, POOH 2 JTS DRILL PIPE.
ODR | MOR AT 03 | 2015-06-13 12:00 | 2015-06-13 14:30 | 2752 | 2752 | 1700 | 1701 | PERFORMED PRE-OPERATIONAL AND SAFETY MEETING TO MAKE PICKLING & STIMULATION JOB. MIXED ACID TREATMENT. R/U HALLIBURTON LINES.
ODR | MOR AT 03 | 2015-06-13 08:00 | 2015-06-13 11:30 | 2752 | 2752 | 1100 | 1110 | CONT RUNNING SCREEN WITH 3-1/2" DP + 13 JTS 4-3/4" DC FROM 720 FT TO 2752 FT TD.
ODR | MOR AT 03 | 2015-06-13 23:30 | 2015-06-14 | 2752 | 2752 | 1400 | 1401 | R/U HANDLING EQUIPMENT TOOLS TO L/D 2-7/8"WASHPIPE
ODR | MOR AT 03 | 2015-06-13 19:00 | 2015-06-13 20:00 | 2752 | 2752 | 1300 | 1304 | R/D LINES OF STIMULATION JOB BY HALLIBURTON.
ODR | MOR AT 03 | 2015-06-13 01:30 | 2015-06-13 03:30 | 2752 | 2752 | 1100 | 1107 | CHECKED STATIC LEVEL FOR 10 MIN. OK. POOH BHA No. 4 CONVENTIONAL FROM 2029 FT TO SURFACE.
ODR | MOR AT 03 | 2015-06-13 16:30 | 2015-06-13 17:30 | 2752 | 2752 | 1500 | 1503 | PERFORMED STIMULATION JOB. PUMPED IN DIRECT MODE 10 BBLS OF Fe ACID (10%) TO 1 BPM TO REMOVE CAKE. PUMPED 10 BBL OF LINEAL GEL WGA @ 1 BPM. PUMPED IN DIRECT MODE 22 BBLS OF Fe ACID (10%) TO 1 BPM. DISPLACED 20 BBL OF BRINE IN DIRECT TO 2 BPM TO DISPLACED Fe ACID TO OPEN HOLE.
ODR | MOR AT 03 | 2015-06-13 06:00 | 2015-06-13 06:30 | 2752 | 2752 | 1200 | 1204 | R/U HANDLING EQUIPMENT TOOLS TO RUN 2-7/8" WASHPIPE AND FALSE TABLE.
OCM | MOR AT 03 | 2015-06-14 12:30 | 2015-06-14 13:00 | 2752 | 2752 | 1100 | 1144 | POSITIONED COMBINED PRODUCTION TUBING AS FOLLOW: STINGER (4,1') + STOP PIN (1,33') + STATOR PCP (11,55')+ 24 JTS 2-7/8" PRODUCTION TUBING (764.07') + X-OVER (0,80')+ 60 JTS 3-1/2" PRODUCTION TUBING (1864,26')+ RTE: 10.6 FT. DEPTH OF PRODUCTION PUMP @ 2656,71 FT (INTAKE).
OCM | MOR AT 03 | 2015-06-14 13:00 | 2015-06-14 16:00 | 2752 | 2752 | 1000 | 1007 | HANG TBG ON 7 1/16" CASING HEAD. DISCONNECTED FLOW LINE AND N/D BELL NIPPLE & N/D BOP´S STACK + ADAPTER SPOOL FISH STRING AND INSTALLED 7-1/16" PUMPING FLANGE AND 2 EA GATE VALVE AND TOP CAP. RELEASED RIG MECL-3 @ 16:00 HRS, JUNE 14th, 2015
OCM | MOR AT 03 | 2015-06-14 10:30 | 2015-06-14 11:00 | 2752 | 2752 | 1200 | 1212 | CONNECTED SURFACE LINES TO DISPLACE BRINE BY OIL CRUDE.
OCM | MOR AT 03 | 2015-06-14 06:00 | 2015-06-14 06:30 | 2752 | 2752 | 1000 | 1007 | CONDITIONED ROTARY TABLE TO RIH COMBINED 2 7/8" + 3-1/2" PRODUCTION TUBING.
OCM | MOR AT 03 | 2015-06-14 06:30 | 2015-06-14 10:30 | 2752 | 2752 | 1100 | 1105 | M/U AND RIH STINGER (4,1') + STOP PIN (1,33') + STATOR PCP (11,55')+ 24 JTS 2-7/8" PRODUCTION TUBING (764.07') + X-OVER (0,80')+ 60 JTS 3-1/2" PRODUCTION TUBING (1864,26') + 92 FT PONY F/SURFACE TO 2744 FT INTO ORSS
OCM | MOR AT 03 | 2015-06-14 11:00 | 2015-06-14 12:30 | 2752 | 2752 | 1200 | 1212 | PUMPED & DISPLACED BRINE BY CRUDE OIL 120 BLS. R/D LINES
ODR | MOR R 05 | 2009-05-03 | 2009-05-03 02:00 | 2380 | 2380 | 1400 | 1410 | DRILLED BALANCED CEMENT PLUG FROM 1915 ft TO 1943 ft - SAMPLES :100%: SAND OBSERVED W/ 52 SPM, 255 GPM & 500 Psi AND 50 RPM, WOB:1-2 Klbs.
ODR | MOR R 05 | 2009-05-05 19:30 | 2009-05-05 20:00 | 2278 | 2278 | 2100 | 2101 | INSTALLED CIRCULATING HEAD & SURFACE LINES -PERFORMED PRE-OPERATIONAL SAFETY MEETING
ODR | MOR R 05 | 2009-05-05 03:30 | 2009-05-05 04:00 | 2278 | 2278 | 1500 | 1503 | CIRCULATED BOTTOMS UP
ODR | MOR R 05 | 2009-05-05 04:30 | 2009-05-05 07:00 | 2278 | 2278 | 1400 | 1413 | RE -ENLARGED 6 1/8" TO 11" HOLE F 1915 FT TO 2278 FT W 314 GPM 950 PSI 85 RPM
ODR | MOR R 05 | 2009-05-05 04:00 | 2009-05-05 04:30 | 2278 | 2278 | 1100 | 1107 | POOH BHA No 8 F 2278 FT TO 1915 FT
ODR | MOR R 05 | 2009-05-05 07:00 | 2009-05-05 08:00 | 2278 | 2278 | 1500 | 1503 | PUMPED 50 BBL HIGH VISC PILL, CIRCULATED TO CLEAN HOLE. CONDITIONED DRILLING FLUID TO VF 45 SEC/QT
ODR | MOR R 05 | 2009-05-05 17:00 | 2009-05-05 19:30 | 2278 | 2278 | 1200 | 1206 | RIH 5'' SLOTTED LINER W/ 4'' D.P. FROM 436 ft TO 2275 ft
ODR | MOR R 05 | 2009-05-05 20:00 | 2009-05-06 | 2278 | 2278 | 1100 | 1117 | PERFORM GRAVEL PACKING JOB: THEORICAL (197 SX) GRAVEL PACKING PROCESS 5 1/2" LINER W/ 10-16 MESH FROM 1 Sx TO 40 Sx (20% OF THEORICAL: 197 Sx) @ 5 min/Sx - W/ GPM: 130 & SPP: 100 Psi.
ODR | MOR R 05 | 2009-05-05 13:00 | 2009-05-05 17:00 | 2278 | 2278 | 1200 | 1206 | RAN 5 1/2" SLOTTED LINER N-80; 18 lb/ft; BTC, R-3 TO 436 ft AS LINER 5 1/2 TALLY: RAN 2 7/8" TBG INTO LINER AS STINGER. 417 ft INSTALLED LANDING NIPPLE AND 7'' GRAVEL PACKER TOOL
ODR | MOR R 05 | 2009-05-05 12:00 | 2009-05-05 13:00 | 2278 | 2278 | 1700 | 1701 | HOLD PREOPEATIONAL MEETING AND P/U HANDLING 5 1/2" & 2 7/8" EQUIPMENT
ODR | MOR R 05 | 2009-05-05 | 2009-05-05 03:30 | 2278 | 2278 | 1400 | 1413 | CONTD ENLARGED 6 1/8" TO 11" HOLE F/ 2190 FT TO 2278 FT. W 314 GPM 950 PSI
ODR | MOR R 05 | 2009-05-05 08:00 | 2009-05-05 12:00 | 2278 | 2278 | 1100 | 1107 | POOH BHA No 8 F 2278 FT TO SURFACE FT
ODR | MOR R 05 | 2009-04-27 12:00 | 2009-04-27 19:00 | 2331 | 2331 | 1500 | 1503 | CIRCULATED WELL @ 2331 FT W/ 85 SPM, 417 GPM, 1200 PSI TO CLEAN RETURNS ON SURFACE.
ODR | MOR R 05 | 2009-04-27 19:00 | 2009-04-28 | 2331 | 2331 | 1700 | 1701 | HOLD PRE OPERATIONAL MEETING. M/U & RIH BHA No.3 W/ 8-1/2" USED TRIC. BIT & CONVENTIONAL STRING FROM SURFACE TO 1480 FT BROKEN CIRCULATION EACH 500 ft. W/ 85 SPM, 417 GPM, 1200 PSI
ODR | MOR R 05 | 2009-04-27 06:00 | 2009-04-27 12:00 | 2108 | 2331 | 1400 | 1407 | CONT. DRILLING 8½" HOLE TANGENT SECTION FROM 2108 FT TO 2331 FT SPM: 85, GPM: 417, RPM: 50, WOB: 12-16 Klb, SPP:1200 PSI. SURVEY @ 2331 ft, INC: 26.19° , AZI: 341.88° DROPPED ROP FROM 60 ft/hr TO 15 ft/hr
ODR | MOR R 05 | 2009-04-27 | 2009-04-27 06:00 | 1796 | 2108 | 1400 | 1407 | DRILLED 8½" HOLE TANGENT SECTION FROM 1796 FT TO 2108 FT SPM: 80, GPM: 393, RPM: 40, WOB: 10-12 Klb, SPP:950 PSI. AVERAGE ROP: 60 ft/hr TARGET @ 1974 ft, 2.0 ft FROM PLAN, TVD 1844 ft. SURVEY @ 2002 ft, INC: 26.19° , AZI: 341.88°
ODR | MOR R 05 | 2009-04-26 12:30 | 2009-04-26 16:00 | 1119 | 1421 | 1400 | 1407 | CONT. DRILLING 8 1/2" HOLE TANGENT SECTION FROM 1119 FT TO 1421 FT SPM: 71, GPM: 349, RPM: 40, WOB: 8-10 Klb, SPP:900 PSI. AVERAGE ROP: 96 ft/hr SURVEY @ 1377 ft, INC: 27.69° , AZI: 340.57°
ODR | MOR R 05 | 2009-04-26 18:00 | 2009-04-27 | 1421 | 1796 | 1400 | 1407 | DRILLED 8½" HOLE TANGENT SECTION FROM 1421 FT TO 1796 FT SPM: 80, GPM: 393, RPM: 40, WOB: 10-12 Klb, SPP:950 PSI. AVERAGE ROP: 76 ft/hr SURVEY @ 1690 ft, INC: 26.31° , AZI: 342.75°
ODR | MOR R 05 | 2009-04-26 | 2009-04-26 12:30 | 361 | 1119 | 1400 | 1407 | DRILLED 8-1/2" HOLE SECTION BUILDING ANGLE FROM 361 FT TO 1119 FT( EOB) (SLIDDING:36.0 %, ROTATING:64.0%) W/ 64 SPM, 314 GPM & 600 Psi, WOB:6-8 Klbs AND 40 RPM AVERAGE ROP: 92 ft/hr LAST SURVEY @ 1065 ft, INC: 25.69 deg, AZIMUT: 341.0 deg, DLS: 3.24 deg/100ft
ODR | MOR R 05 | 2009-04-26 16:00 | 2009-04-26 18:00 | 1421 | 1421 | 1900 | 1916 | CHANGED MOTOR OIL ON MUD PUMP
ODR | MOR R 05 | 2009-04-25 21:00 | 2009-04-25 21:30 | 213 | 213 | 1500 | 1502 | CIRCULATED WELL @ 213 FT AND DISPLACED WATER FOR MUD (8.6 PPG, 69 SEC FV) PUMPED AHEAD 10 BLS OF FRESH WATER W/ 60 SPM - 167 GPM & 250 Psi
ODR | MOR R 05 | 2009-04-25 12:00 | 2009-04-25 12:30 | 213 | 213 | 1900 | 1916 | CHANGED AIR HOSE IN DRAWWORKS
ODR | MOR R 05 | 2009-04-25 19:00 | 2009-04-25 20:30 | 213 | 213 | 1000 | 1009 | TESTED BOP'S AND 9 5/8" CASING INTEGRITY: CLOSED PIPE RAMS AND TESTED AGAINST 2 1/6" VALVE W/ 1500 PSI X 10MIN W/ 1000 PSI X 5MIN. OBSERVED LEAK IN KILL LINE. REVISED LEAK & REPEATED TEST OK TESTED PIPE RAMS AGAINST HCR VALVE W/ 1000 PSI X 5MIN. OK, ANNULAR PREVENTOR W/ 800 psi X 5 MIN, OK.
ODR | MOR R 05 | 2009-04-25 20:30 | 2009-04-25 21:00 | 213 | 213 | 1400 | 1410 | DESCONNETED JTA 4" DP AND CONT. DRILLING W/ WATER FROM 198 FT TO 213 FT W/ 70 SPM - 343 GPM & 500 Psi AND 40 RPM AND WOB: 4-5 Klbs.
ODR | MOR R 05 | 2009-04-25 | 2009-04-25 01:30 | 213 | 213 | 2100 | 2102 | R/D CIRCULATION HEAD AND L/D 9-5/8" LANDING JOINT, FLOW LINE AND BELL NIPPLE CUTTED 13 3/8" CONDUCTOR.
ODR | MOR R 05 | 2009-04-25 18:30 | 2009-04-25 19:00 | 213 | 213 | 2000 | 2003 | DISCONNECTED 1 JT * 5" HWDP Y CONNECTED 1 JTA 4" DP FOR BOP TEST
ODR | MOR R 05 | 2009-04-25 17:30 | 2009-04-25 18:30 | 213 | 213 | 1400 | 1410 | DRILLED CEMENT W/ WATER FROM 176 FT TO 198 FT (5 FT ABOVE 9-5/8" CSG SHOE) W/ 70 SPM - 343 GPM & 500 Psi AND 40 RPM AND WOB: 4-5 Klbs. PERFORMED PRESSURE INTEGRITY TEST ON 9-5/8" CSG AND BOP W/ 800 - 900 Psi - GOOD TEST
ODR | MOR R 05 | 2009-04-25 11:30 | 2009-04-25 12:00 | 213 | 213 | 1700 | 1701 | HOLD SAFETY AND PRE-OPERATIONAL MEETING W/ WEATHERFORD AND CREW. DISCUSSED 8-1/2" HOLE WELL PROGRAMME, P /U 6-3/4" MUD MOTOR
ODR | MOR R 05 | 2009-04-25 22:00 | 2009-04-26 | 268 | 361 | 1400 | 1407 | CONT. DRILLING 8-1/2" HOLE SECTION BUILDING ANGLE FROM 268 FT TO 361 FT. (SLIDDING:75.0%, ROTATING:25 %) W/ 62 SPM, 304 GPM & 450 Psi, WOB:5-7 Klbs AND 40 RPM AVERAGE ROP: 101.25 ft/hr LAST SURVEY @ 317 ft, INC: 2.75 deg, AZIMUT: 327.38 deg, DLS: 3.65 deg/100ft
ODR | MOR R 05 | 2009-04-25 12:30 | 2009-04-25 15:30 | 213 | 213 | 1400 | 1403 | CONT. P /U & M/U BHA No.2 W/ 8-1/2" NEW TRICONE BIT, 6-3/4" MUD MOTOR , 6-3/4" FLOAT SUB, 6-3/4" MWD TOOL CARRIER, 6-3/4" MWD EMITTING SUB TO 54.48 FT. CHANGED BENT HOUSING 1.5 TO 1.83 - PRESSURE TESTED MOTOR AND MWD TOOL W/ 80 SPM - 393 GPM & 650 Psi, - OK
ODR | MOR R 05 | 2009-04-25 08:00 | 2009-04-25 11:30 | 213 | 213 | 1300 | 1301 | RACKING 4" DP(NEW) IN DERRICK
ODR | MOR R 05 | 2009-04-25 07:30 | 2009-04-25 08:00 | 213 | 213 | 1300 | 1308 | RIG SRVICE (LUBRICATED TOP DRIVE SYSTEM)
ODR | MOR R 05 | 2009-04-25 15:30 | 2009-04-25 17:30 | 213 | 213 | 1100 | 1110 | CONT. P/U & M/U BHA No.2 W/ 6-3/4" NMDC, XO, 2 JTS * 6-1/4" DC, XO AND 1 JT * 5" HWDP TO 176 FT TAGGED TOP OF CEMENT @ 176 FT
ODR | MOR R 05 | 2009-04-25 04:30 | 2009-04-25 07:30 | 213 | 213 | 1200 | 1214 | INSTALLED BELL NIPPLE AND FLOWLINE. CONNECTED SURFACE KILL LINE CONNECTED ACCUMULATORS LINES. INSTALLED CHOKE MANIFOLD, POOR BOY AND GAS LINE.
ODR | MOR R 05 | 2009-04-25 01:30 | 2009-04-25 04:30 | 213 | 213 | 1000 | 1001 | INSTALLED 9-5/8" CASING HEAD(9 5/8 BTC BOX x 11-2000-R53), DOUBLE STUDDED ADAPTER FLANGE (11-200 X 11-5000), DRILLING SPOOL, HCR VALVE, BLOWOUT PREVENTER(11-5000), ANNULAR BOP(11-5000)
ODR | MOR R 05 | 2009-04-25 21:30 | 2009-04-25 22:00 | 213 | 268 | 1400 | 1407 | DRILLED 8-1/2" HOLE SECTION FROM 213 FT TO 268 FT. KOP @ 268 FT W/ 64 SPM, 314 GPM, 450 Psi, WOB:5-7 Klbs AND 40 RPM AVERAGE ROP: 56 ft/hr
ODR | MOR R 05 | 2009-04-24 | 2009-04-24 00:30 | 0 | 0 | 1700 | 1701 | HOLD PRE OPERATIONAL MEETING. DISCUSSED DRILLING PROGRAM AND SAFETY POLICIES.
ODR | MOR R 05 | 2009-04-24 13:30 | 2009-04-24 14:00 | 213 | 213 | 1700 | 1701 | CIRCULATED WELL @ 203 ft - RECIPROCATING 9-5/8" CASING STRING. W/ 45 SPM - 221 GPM & 150 Psi. WHILE HOLD SAFETY AND CEMENTING PRE-JOB MEETING W/ SCHLUMBERGER AND CREW.
ODR | MOR R 05 | 2009-04-24 00:30 | 2009-04-24 01:00 | 0 | 0 | 1700 | 1701 | PRESSURE TESTED STAND PIPE AND SURFACE LINES W/ WATER @ 500 - 1000 Psi - GOOD TEST. M/U BHA No.1 W/ 12-1/4" USED TRICONE BIT AND BIT SUB. SPUDDED MORICHE R-05 WELL @ 01:00 HRS, APRIL 24th, 2009
ODR | MOR R 05 | 2009-04-24 01:00 | 2009-04-24 08:30 | 0 | 213 | 1400 | 1406 | STARTED TO DRILL 12-1/4" HOLE SECTION FROM SURFACE TO 213 ft. W/ 30-80 SPM - 147/393 GPM & 150 -200 Psi. , 60-90 RPM, WOB: 5.0 - 10.0 Klbs (MW: 8.6 PPG, 67 sec FV)
ODR | MOR R 05 | 2009-04-24 11:30 | 2009-04-24 13:30 | 213 | 213 | 1200 | 1206 | HOLD PRE OPERATIONAL MEETING. RUN 9 5/8" RAN 9-5/8" OD CASING, 36 Lbs/ft, K-55, BTC, R-3 INSTALLED 9-5/8" FLOAT SHOE (1.66') + 4 JTS * 9-5/8" CSG, 36 Lbs/ft, K-55, BTC, R-3 (181.29') '+ 9-5/8" LANDING JOINT, 43 lbs/ft, N-80, BTC (20') TO 203 ft. - 9-5/8" CASING SHOE @ 203 ft. P/U & M/U 9-5/8" CEMENTING HEAD AND CEMENTING SURFACE LINES
ODR | MOR R 05 | 2009-04-24 11:00 | 2009-04-24 11:30 | 213 | 213 | 1200 | 1204 | P/U & M/U 9-5/8" HANDLING EQUIPMENT.
ODR | MOR R 05 | 2009-04-24 14:00 | 2009-04-24 15:00 | 213 | 213 | 2100 | 2104 | PRESSURE TESTED CEMENTING SURFACE LINES W/ WATER @ 500 - 1000 Psi -OK PERFORMED 9-5/8" CASING CEMENTING JOB PUMPED AHEAD 10 BLS OF FRESH WATER @ 3.0 BPM MIXED AND PUMPED 33.0 BLS OF CEMENT SLURRY - 14.2 PPG CLASS "G" CEMENT @ 3.0 BPM DISPLACED CEMENT SLURRY W/ 14.1 BLS OF FRESH WATER @ 3.0 BPM BACK FLOW 0.40 BLS OBSERVED. RETURNS ON SURFACE 12 BLS - 14.0 PPG CEMENT IN PLACE @ 15:00 HRS
ODR | MOR R 05 | 2009-04-24 09:00 | 2009-04-24 11:00 | 213 | 213 | 1100 | 1107 | POOH BHA No.1 FROM 210 ft TO SURFACE. L/D 5 JTS * 6-1/4" DC, BIT SUB AND 12-1/4" TRICONE BIT.
ODR | MOR R 05 | 2009-04-24 15:00 | 2009-04-25 | 213 | 213 | 2100 | 2106 | WOC ON 9-5/8" CASING
ODR | MOR R 05 | 2009-04-24 08:30 | 2009-04-24 09:00 | 213 | 213 | 1500 | 1503 | CIRCULATED WELL @ 210 ft - RECIPROCATING STRING . PUMPED 25.0 BLS OF HI-VISCOUS PILL (120 SEC FV) TO CLEAN HOLE. W/ 80 SPM - 393 GPM / 150 Psi.
ODR | MOR R 05 | 2009-05-03 18:00 | 2009-05-03 22:00 | 2278 | 2278 | 1100 | 1117 | P/U & M/U BHA No.7 W/ 6-1/8" BIT, & 7" SCRAPPER TO 188,78 ft AND RIH W/ 4.0" DP TO 1905 ft RECIPROCATING STRING THE LAST 250 ft.
ODR | MOR R 05 | 2009-05-03 12:30 | 2009-05-03 13:00 | 2278 | 2278 | 1500 | 1503 | CIRCULATED WELL @ 2278 ft TO CLEAN HOLE - W/ 52 SPM, 255 GPM & 900 Psi
ODR | MOR R 05 | 2009-05-03 22:30 | 2009-05-04 | 2278 | 2278 | 1100 | 1116 | POOH BHA No.8 W/ SCRAPPER FROM 1905 ft TO 1439
ODR | MOR R 05 | 2009-05-03 13:00 | 2009-05-03 18:00 | 2278 | 2278 | 1100 | 1107 | POOH BHA No.6 W/ 4" DP IN STANDS FROM 2278 ft TO SURFACE AND L/D 4-3/4" DIRECTIONAL TOOLS.
ODR | MOR R 05 | 2009-05-03 02:00 | 2009-05-03 12:30 | 1943 | 2278 | 1400 | 1407 | DRILLED 6-1/8" NEW HOLE FROM 1943 ft TO 2054 ft (SIDE TRACK WELL @ 1943 ft) W/ 80 SPM, 223 GPM & 750Psi AND 60 RPM, WOB:4-5 Klbs. SURVEY @ 1970 ft, INC: 2475° , AZI: 344,38°
ODR | MOR R 05 | 2009-05-03 22:00 | 2009-05-03 22:30 | 2278 | 2278 | 1500 | 1503 | CIRCULATED WELL @ 1905 ft TO CLEAN RETURNS ON SURFACE W/0 SPM-223 GPM & 200 Psi.
ODR | MOR R 05 | 2009-05-02 | 2009-05-02 09:00 | 2380 | 2380 | 2100 | 2106 | ENDED WOC ON 7" CASING
ODR | MOR R 05 | 2009-05-02 16:30 | 2009-05-02 19:00 | 2380 | 2380 | 1100 | 1110 | RIH BHA No.6 W/ 4" DP FROM 269 ft TO 1837 ft. TAGGED TOP OF CEMENT @ 1837 ft.
ODR | MOR R 05 | 2009-05-02 11:00 | 2009-05-02 11:30 | 2380 | 2380 | 1000 | 1007 | CUTTED 9-5/8" CSG. - INSTALLED CASING HEAD (7 1/16"x3M)(R-45)
ODR | MOR R 05 | 2009-05-02 21:30 | 2009-05-02 22:00 | 2380 | 2380 | 2000 | 2003 | CIRCULATED AND PERFORMED CASING INTEGRITY AND ANNULAR BOP TEST W/ 800 Psi, 5 MIN-O.K.
ODR | MOR R 05 | 2009-05-02 19:00 | 2009-05-02 21:00 | 2380 | 2380 | 1400 | 1410 | CONT. DRILLING CEMENT, W/ WATER FROM 1837 ft TO 1905 ft ( 5 ft ABOVE CASING SHOE). (W/ 52 SPM, 255 GPM, 500 psi, 50 RPM, WOB: 2-5 Klbs.
ODR | MOR R 05 | 2009-05-02 09:00 | 2009-05-02 11:00 | 2380 | 2380 | 2100 | 2102 | RELEASED 7" CEMENTING HEAD AND L/D 7" LANDING JOINT DOUBLE STUDDED ADAPTER (11"- 2Mx3M) & 9 5/8" CSG. HEAD(11"x2M)(R-53)
ODR | MOR R 05 | 2009-05-02 22:30 | 2009-05-03 | 2380 | 2380 | 1500 | 1502 | DISPLACED WATER BY 9,0 PPG MUD. CIRCULATED @ 1915 FT - CONDITIONING MUD.IN HOLE
ODR | MOR R 05 | 2009-05-02 11:30 | 2009-05-02 14:30 | 2380 | 2380 | 1000 | 1005 | N/U ADAPTER SPOOL (7 1/6"- 3M X 11"- 5M), DRILLING SPOOL ,(11"- 5M)(R-53), BLOWOUT PREVENTER(11"- 5M)(R-53) - INSTALLED BELL NIPPLE & FLOW LINE - CONNECTED HYDRAULIC LINES ANNULAR(11"- 5M)(R-53), INSTALLED BELL NIPPLE AND FLOWLINE. CONNECTED SURFACE KILL LINE CONNECTED ACCUMULATORS LINES.
ODR | MOR R 05 | 2009-05-02 21:00 | 2009-05-02 21:30 | 2380 | 2380 | 1900 | 1916 | CHANGED PACKERS ON MUD PUMP
ODR | MOR R 05 | 2009-05-02 22:00 | 2009-05-02 22:30 | 2380 | 2380 | 1400 | 1410 | CONT. DRILLING CEMENT, 7" SHOE FROM 1905 ft TO 1915 ft ( AT TOP OF BALANCED CEMENT PLUG) (W/ 52 SPM, 255 GPM, 500 psi, 50 RPM, WOB: 1-2 Klbs.
ODR | MOR R 05 | 2009-05-02 14:30 | 2009-05-02 16:30 | 2380 | 2380 | 1400 | 1403 | PERFORMED SAFETY AND PRE-OPERATIONAL MEETING P/U AND M/U BHA No 6 DIRECTIONAL STRING W/ 61/8" USED ROCK BIT BIT. 4 3/4" MUD MOTOR TESTED MUD MOTOR W/ 52 SPM, 255 GPM, 330 PSI. OK.
ODR | MOR R 05 | 2009-04-30 13:00 | 2009-04-30 14:00 | 2380 | 2380 | 1500 | 1503 | CIRCULATED @ 1905 FT (10 FT ABOVE TOC)W/ 65 SPM-324 GPM. & 200 Psi-CONDITIONING MUD IN HOLE
ODR | MOR R 05 | 2009-04-30 19:30 | 2009-04-30 20:00 | 2380 | 2380 | 1700 | 1701 | PERFORMED SAFETY AND PRE-OPERATIONAL MEETING RAN 7" OD CASING, 23 lbs/ft, N-80, BTC, R-3
ODR | MOR R 05 | 2009-04-30 | 2009-04-30 01:00 | 2380 | 2380 | 2100 | 2103 | PUMPED 10 Bls OF WATER @ 3.0 BPM - MIXED AND PUMPED 6.0 BLS OF SLURRY- 12.6 PPG @ 3.0 BPM, CEMENT CLASS "G": 2 gal D-043 + 20 lbs D-020 + 20 lbs NACLsx D-080 (CEMENTING PUMP PLUGGED)
ODR | MOR R 05 | 2009-04-30 02:00 | 2009-04-30 03:00 | 2380 | 2380 | 1500 | 1503 | CIRCULATED IN DIRECT @ 1656 ft - EXCESS OF CEMENT W/ SPM:50, GPM: 246 & SPP: 150 Psi.(W/ BY PASS)
ODR | MOR R 05 | 2009-04-30 10:00 | 2009-04-30 13:00 | 2380 | 2380 | 1100 | 1110 | WOC. RIH BHA No.5 W/ 8-1/2" USED TRICONE BIT FROM SURFACE TO 530 FT AND RIH W/ 4" DP TO 1925 FT BROKEN CIRCULATION EACH 500 ft. W/ 65 SPM, 324 GPM, 200 PSI TAGGED TOP OF CEMENT @ 1925 FT (10 FT BELOW THEORIC TOP @ 1915 FT) TAGGED TOP OF CEMENT @ 1925 FT (10 FT BELOW THEORIC TOP @ 1915 FT) CHECKED CEMENT TOP @ 1925 ft, W/ 5 KLb. OK
ODR | MOR R 05 | 2009-04-30 01:00 | 2009-04-30 01:30 | 2380 | 2380 | 1900 | 1912 | REVISING CEMENTING PUMP DISPLACED W/ 10 BLS OF WATER @ 6.0 BPM W/ MUD PUMP OF THE RIG
ODR | MOR R 05 | 2009-04-30 03:00 | 2009-04-30 05:00 | 2380 | 2380 | 2100 | 2106 | WOC - POOH 4" DP FROM 1656 FT TO SURFACE
ODR | MOR R 05 | 2009-04-30 20:00 | 2009-05-01 | 2380 | 2380 | 1200 | 1206 | CONNECTED 7" GUIDE SHOE (0.8') + 1 JTS * 7" OD CSG (38.23') + 7" FLOAT COLLAR (1.40') + 18 JTS 7" OD CASING, 23 lbs/ft, N-80, BTC (647.25') TO 688 FT
ODR | MOR R 05 | 2009-04-30 19:00 | 2009-04-30 19:30 | 2380 | 2380 | 1200 | 1204 | P/U & M/U 7" HANDLING EQUIPMENT. INSTALLED 7" HYDRAULIC TONG
ODR | MOR R 05 | 2009-04-30 01:30 | 2009-04-30 02:00 | 2380 | 2380 | 1100 | 1117 | POOH 4" OPEN ENDED DP FROM 1935 FT TO 1656 FT - CEMENT IN PLACE @ 02:00 HRS
ODR | MOR R 05 | 2009-04-30 14:00 | 2009-04-30 19:00 | 2380 | 2380 | 1100 | 1107 | POOH BHA No.5 W/ 4" DP IN STANDS FROM 1163 FT TO SURFACE AND L/D BHA. & 8-1/2" BIT.
ODR | MOR R 05 | 2009-04-30 05:00 | 2009-04-30 10:00 | 2380 | 2380 | 2100 | 2106 | CONT. WOC
ODR | MOR R 05 | 2009-05-04 16:30 | 2009-05-04 21:00 | 2278 | 2278 | 1500 | 1503 | CONTD ENLARGED 6 1/8" TO 11" HOLE F/ 1983 FT TO 2128 FT. W 314 GPM 950 PSI
ODR | MOR R 05 | 2009-05-04 06:30 | 2009-05-04 07:00 | 2278 | 2278 | 1300 | 1308 | LIBRICATED TOP DRIVE
ODR | MOR R 05 | 2009-05-04 07:00 | 2009-05-04 08:00 | 2278 | 2278 | 1400 | 1401 | P/U & M/U BHA No.9 W/ 11" UNDERREAMER TO 226 ft - TESTED ON SURFACE W/ 500 Psi -OK
ODR | MOR R 05 | 2009-05-04 01:30 | 2009-05-04 05:30 | 2278 | 2278 | 1800 | 1810 | RAN CASTV - CBL - GR - CCL LOGS FOM 2278 ft TO 203 ft (9-5/8" CSG SHOE)
ODR | MOR R 05 | 2009-05-04 08:00 | 2009-05-04 10:00 | 2278 | 2278 | 1100 | 1110 | RIH BHA No 9 F SURFACE TO 1915 FT( 5 FT BELOW CSG SHOE)
ODR | MOR R 05 | 2009-05-04 16:00 | 2009-05-04 16:30 | 2278 | 2278 | 1300 | 1308 | RIG SERVICE. CHANGE TOP DRIVE FILTER IN BASIC UNIT
ODR | MOR R 05 | 2009-05-04 05:30 | 2009-05-04 06:30 | 2278 | 2278 | 1800 | 1803 | R/D HALLIBURTON E-LOGS TOOLS
ODR | MOR R 05 | 2009-05-04 21:00 | 2009-05-04 22:00 | 2278 | 2278 | 1400 | 1413 | RIG REPAIR. FAILURE IN PACKER PZ12 PUMP
ODR | MOR R 05 | 2009-05-04 22:00 | 2009-05-05 | 2278 | 2278 | 1400 | 1413 | CONTD ENLARGED 6 1/8" TO 11" HOLE F/ 2128 FT TO 2190 FT. W 314 GPM 950 PSI
ODR | MOR R 05 | 2009-05-04 10:00 | 2009-05-04 16:00 | 2278 | 2278 | 1400 | 1413 | ENLARGED 6 1/8" TO 11" HOLE F/ 1915 FT TO 1983 FT. W 314 GPM 950 PSI
ODR | MOR R 05 | 2009-05-04 | 2009-05-04 01:00 | 2278 | 2278 | 1100 | 1116 | CONT. POOH BHA No.7 FROM 1905 ft TO SURFACE AND L/D 6-1/8" BIT, 7" SCRAPPER
ODR | MOR R 05 | 2009-05-04 01:00 | 2009-05-04 01:30 | 2278 | 2278 | 1700 | 1701 | R/U HALLIBURTON E-LOGS TOOLS - PERFORMED SAFETY AND PRE-OPERATIONAL MEETING
ODR | MOR R 05 | 2009-04-28 21:30 | 2009-04-29 | 2723 | 2380 | 2100 | 2101 | INSTALLED CIRCULATING HEAD & SURFACE LINES. POSITIONED 4" DP OPEN ENDED @ 2377.
ODR | MOR R 05 | 2009-04-28 08:30 | 2009-04-28 09:30 | 2380 | 2380 | 1500 | 1503 | CIRCULATED AND CONDITIONED MUD @ 2380 ft W/ 85 SPM, GPM: 417, SPP: 1200 PSI. PUMPED 40 BB HI-VISC PILL FV: 150 SEC, MW: 9.1 PPG, PUMPED 100 BLS OF SPECIAL WALL NUT PILL DISPLACED W/ 19 Bbl MUD MW: 9.1 PPG
ODR | MOR R 05 | 2009-04-28 13:30 | 2009-04-28 14:30 | 2478 | 2380 | 1700 | 1701 | PERFORMED PRE-OPERATIONAL AND SAFETY MEETING. RUN 8 1/2" OPEN HOLE E-LOGS R/U HALLIBURTON E-LOG TOOLS.
ODR | MOR R 05 | 2009-04-28 19:30 | 2009-04-28 21:00 | 2625 | 2380 | 1800 | 1801 | RIH 4" OPEN ENDED DP STRING FROM SURFACE TO 2380 ft. WHILE GEOLOGY DEPARTMENT DEFINED 7" CASING SHOE @ 1910 ft AND CEMENT PLUG TOP @ 2274 ft.
ODR | MOR R 05 | 2009-04-28 21:00 | 2009-04-28 21:30 | 2674 | 2380 | 1700 | 1701 | PREOPERATIONAL SAFETY MEETING. WHILE CIRCULATED @ 2380 TO RETOURNS CLEAN.
ODR | MOR R 05 | 2009-04-28 18:30 | 2009-04-28 19:30 | 2576 | 2380 | 1800 | 1803 | R/D HALLIBURTON E-LOG TOOLS.
ODR | MOR R 05 | 2009-04-28 02:00 | 2009-04-28 08:30 | 2331 | 2380 | 1400 | 1407 | CONT. DRILLING 8½" HOLE TANGENT SECTION FROM 2331 FT TO TD @ 2380 FT (MD) SPM: 85, GPM: 417, RPM: 50, WOB: 12-16 Klb, SPP:1250 PSI.
ODR | MOR R 05 | 2009-04-28 01:00 | 2009-04-28 02:00 | 2331 | 2331 | 1100 | 1114 | REAMED FROM 2118 FT TO 2331 FT W/ 85 SPM, 417 GPM, 1200 PSI.
ODR | MOR R 05 | 2009-04-28 14:30 | 2009-04-28 18:30 | 2527 | 2380 | 1800 | 1804 | RUN No.1: HRI, MSFL, GR, SDL, DSN FROM BOTTOM ft TO 203 ft, 9 5/8" CSG SHOE.
ODR | MOR R 05 | 2009-04-28 | 2009-04-28 01:00 | 2331 | 2331 | 1100 | 1101 | CONT. RIH BHA No. 3 W/ 4" DP FROM 1480FT TO 2118 FT.
ODR | MOR R 05 | 2009-04-28 09:30 | 2009-04-28 13:30 | 2429 | 2380 | 1400 | 1407 | POOH BHA No.3 W/ 4" DP FROM BOTTOM TO SURFACE
ODR | MOR R 05 | 2009-04-29 13:30 | 2009-04-29 14:00 | 2380 | 2380 | 1500 | 1503 | CIRCULATED @ 2290 FT (8 FT ABOVE TOC) W/ 60 SPM - 294 GPM. & 250 Psi - CONDITIONING MUD IN HOLE
ODR | MOR R 05 | 2009-04-29 | 2009-04-29 00:30 | 2380 | 2380 | 2000 | 2005 | TESTED SURFACE LINES W/ 500-1500 PSI. OK.
ODR | MOR R 05 | 2009-04-29 03:00 | 2009-04-29 06:00 | 2380 | 2380 | 2100 | 2106 | WOC - POOH 4" DP FROM 2062 FT TO 1234 FT
ODR | MOR R 05 | 2009-04-29 01:30 | 2009-04-29 02:00 | 2380 | 2380 | 1100 | 1107 | POOH 4" OPEN ENDED DP (SLOWLY) FROM 2380 ft TO 2062 ft - CEMENT IN PLA CE @ 02:00 HRS
ODR | MOR R 05 | 2009-04-29 14:00 | 2009-04-29 17:30 | 2380 | 2380 | 1100 | 1107 | POOH BHA No. 4 W/ 4" DP IN STANDS FROM 2298 FT TO SURFACE
ODR | MOR R 05 | 2009-04-29 21:00 | 2009-04-29 21:30 | 2380 | 2380 | 1500 | 1503 | CIRCULATED WELL @ 2295 FT (3 FT ABOVE TOC) TO CLEAN HOLE W/ 60 SPM - 295 GPM.
ODR | MOR R 05 | 2009-04-29 22:00 | 2009-04-29 23:00 | 2380 | 2380 | 1100 | 1116 | POOH 4" OPEN ENDED DP FROM 2295 FT TO 1895 FT (20 FT ABOVE THEORIC BOTT OF BAL. CMT PLUG)
ODR | MOR R 05 | 2009-04-29 18:00 | 2009-04-29 21:00 | 2380 | 2380 | 1100 | 1117 | RIH 4" OPEN ENDED 4" DP FROM SURFACE TO 2298 FT (TOC)
ODR | MOR R 05 | 2009-04-29 09:00 | 2009-04-29 13:30 | 2380 | 2380 | 1400 | 1401 | M/U BHA No.4 W/ 8-1/2" USED TRICONE BIT FROM SURFACE TO 430 FT AND RIH W/ 4" DP TO 2298 FT BROKEN CIRCULATION EACH 700 ft. W/ 60 SPM, 295 GPM, 350 PSI TAGGED TOP OF CEMENT @ 2298 FT (24 FT BELOW THEORIC TOP @ 2274 FT) GEOLOGY DEPARTMENT APPROVED NEW CEMENT PLUG TOP @ 2298 ft..
ODR | MOR R 05 | 2009-04-29 23:00 | 2009-04-29 23:30 | 2380 | 2380 | 1500 | 1503 | CIRCULATED @ 1895 FT EXCESS OF SPECIAL HI-VISCOUS PILL W/ 50 SPM - 255 GPM & 200 Psi
ODR | MOR R 05 | 2009-04-29 02:00 | 2009-04-29 03:00 | 2380 | 2380 | 2100 | 2106 | WOC. CIRCULATED DIRECT @ 2062 ft - EXCESS OF CEMENT W/ SPM: 60, GPM: 196 & SPP: 250 Psi.
ODR | MOR R 05 | 2009-04-29 17:30 | 2009-04-29 18:00 | 2380 | 2380 | 1300 | 1308 | RIG SRVICE (LUBRICATED TOP DRIVE SYSTEM)
ODR | MOR R 05 | 2009-04-29 00:30 | 2009-04-29 01:30 | 2380 | 2380 | 2100 | 2103 | PERFORMED ISOLATED CEMENT PLUG JOB (BOTTOM @ 2380 ft AND TOP @ 2274 ft) PUMPED 10.0 Bls OF WATER @ 3.0 BPM, MIXED AND PUMPED 11 BLS OF SLURRY- 16.2 PPG @ 3.0 BPM, CEMENT CLASS "G": 40 % SILICE +0.02 gal/sx D-047 ANTI-FOAM +0.03 lb/sx F-103 DISPLACED W/ 12.04 BLS OF WATER @ 2.0 BPM
ODR | MOR R 05 | 2009-04-29 23:30 | 2009-04-30 | 2380 | 2380 | 2100 | 2101 | POSITIONED 4" DP OPEN ENDED @ 1935 FT .INSTALLED CEMENTING HEAD & SURFACE LINES.
ODR | MOR R 05 | 2009-04-29 06:00 | 2009-04-29 09:00 | 2380 | 2380 | 2100 | 2106 | CONT WOC
ODR | MOR R 05 | 2009-04-29 21:30 | 2009-04-29 22:00 | 2380 | 2380 | 1500 | 1503 | PUMPED 45. BLS OF SPECIAL RICE HULLS HI-VISCOUS PILL (450 SEC FV) W/ 52 SPM - 255 GPM
ODR | MOR R 05 | 2009-05-06 04:30 | 2009-05-06 07:00 | 2278 | 2278 | 1500 | 1503 | GRAVEL PACKING PROCESS 5 1/2" LINER W/ 10-16 MESH FROM 81 Sx TO 120 Sx (61% OF THEORICAL: 197 Sx) @ 4 min/Sx - W/ GPM: 130 & SPP: 100 Psi.
ODR | MOR R 05 | 2009-05-06 07:00 | 2009-05-06 07:30 | 2278 | 2278 | 1500 | 1503 | CIRCULATED IN DIRECT W/ GPM: 130 & SPP: 100 Psi. - CONDITIONING GRAVEL INTO HOLE
ODR | MOR R 05 | 2009-05-06 14:00 | 2009-05-06 14:30 | 2278 | 2278 | 1500 | 1504 | CIRCULATED IN REVERSE WAY
ODR | MOR R 05 | 2009-05-06 11:00 | 2009-05-06 14:00 | 2278 | 2278 | 1500 | 1503 | GRAVEL PACKING PROCESS 5 1/2" LINER W/ 10-16 MESH FROM 161 Sx TO 203 Sx (103% OF THEORICAL: 197 Sx) @ 4 min/Sx - W/ GPM: 130 & SPP: 100 Psi.
ODR | MOR R 05 | 2009-05-06 | 2009-05-06 00:30 | 2278 | 2278 | 1500 | 1503 | CIRCULATED IN DIRECT W/ GPM: 130 & SPP: 100 Psi. - CONDITIONING GRAVEL INTO HOLE
ODR | MOR R 05 | 2009-05-06 04:00 | 2009-05-06 04:30 | 2278 | 2278 | 1500 | 1503 | CIRCULATED IN DIRECT W/ GPM: 130 & SPP: 100 Psi. - CONDITIONING GRAVEL INTO HOLE
ODR | MOR R 05 | 2009-05-06 00:30 | 2009-05-06 04:00 | 2278 | 2278 | 1500 | 1503 | GRAVEL PACKING PROCESS 5 1/2" LINER W/ 10-16 MESH FROM 41 Sx TO 80 Sx (40% OF THEORICAL: 197 Sx) @ 4 min/Sx - W/ GPM: 130 & SPP: 100 Psi.
ODR | MOR R 05 | 2009-05-06 19:00 | 2009-05-06 21:00 | 2278 | 2278 | 1200 | 1207 | RIH METALIC SEAL SET ASEMBLY W/ DP F/ SURFACE TO 1838 FT. SET METALIC SEAL W 8KLB SET METAL SEAL WITH 8 KLbs. - CHECKED SETTING WITH 5 KLbs. (OVERPULL) AND RELEASED SETTING TOOL WITH 9 TURNS TO RIGHT - METAL SEAL TOP @ 1838 ft
ODR | MOR R 05 | 2009-05-06 15:30 | 2009-05-06 19:00 | 2278 | 2278 | 1500 | 1503 | RELEASE GRAVEL PACKER TOOL. TURN RIGHT 10 TIMES DRILL PIPE ASEMBLY TO RELEASE ASEMBLY. POOH GRAVEL PACKER ASEMBY F/ 2231 FT TO 417 FT (TO 2 7/8 TBG AS STINGER) L/D GRAVEL PACKER TOOL. P/U & M/U SETTING TOOL W METALIC SEAL
ODR | MOR R 05 | 2009-05-06 15:00 | 2009-05-06 15:30 | 2278 | 2278 | 1500 | 1504 | CIRCULTED IN REVERSE WAY TO CLEAN LINE
ODR | MOR R 05 | 2009-05-06 21:00 | 2009-05-07 | 2278 | 2278 | 1100 | 1116 | POOH WITH 4" D.P. FROM 1838 ft TO SURFACE - LAYED DOWN SETTING TOOL
ODR | MOR R 05 | 2009-05-06 10:30 | 2009-05-06 11:00 | 2278 | 2278 | 1500 | 1503 | CIRCULATED IN DIRECT W/ GPM: 130 & SPP: 100 Psi. - CONDITIONING GRAVEL INTO HOLE
ODR | MOR R 05 | 2009-05-06 14:30 | 2009-05-06 15:00 | 2278 | 2278 | 1500 | 1503 | TRY CONTINUE GRAVEL PACKING PROCESS, PRESURE INCREASE TO 500 PSI. SCEEN OUT W 103%
ODR | MOR R 05 | 2009-05-06 07:30 | 2009-05-06 10:30 | 2278 | 2278 | 1500 | 1503 | GRAVEL PACKING PROCESS 5 1/2" LINER W/ 10-16 MESH FROM 121 Sx TO 160 Sx (81% OF THEORICAL: 197 Sx) @ 4 min/Sx - W/ GPM: 130 & SPP: 100 Psi.
ODR | MOR R 05 | 2009-05-01 | 2009-05-01 04:30 | 2380 | 2380 | 1200 | 1206 | CONT. RUNING 7" OD CASING, 23 lbs/ft, N-80, BTC, R-3 CONNECTED 33 JTS7" OD CASING, 23 lbs/ft, N-80, BTC (1204.14') + 7" LANDING JOINT (18.0') TO 1910 FT 7" OD CASING SHOE @ 1910 FT AND 7" FLOAT COLLAR @ 1869 FT
ODR | MOR R 05 | 2009-05-01 07:00 | 2009-05-01 07:30 | 2380 | 2380 | 2100 | 2104 | PRESSURE TESTED CEMENTING SURFACE LINES W/ 2000 Psi - GOOD TEST. PERFORMED 7" CASING CEMENTING JOB DROPPED 7" BOTTOM PLUG
ODR | MOR R 05 | 2009-05-01 04:30 | 2009-05-01 05:00 | 2380 | 2380 | 2100 | 2101 | P/U AND M/U 7" CEMENTING HEAD - INSTALLED CEMENTING SURFACE LINES.
ODR | MOR R 05 | 2009-05-01 07:30 | 2009-05-01 09:00 | 2380 | 2380 | 2100 | 2104 | PUMPED PRE-FLUX AS FOLLOW: 40 BLS OF CW7 @ 5.0 BPM AND 30.0 BLS OF(11.5 PPG) MUDPUSH @ 5.0 BPM MIXED & PUMPED 43 BLS OF LEAD SLURRY - 14.2. PPG, CEMENT "G" CLASS @ 5.0 BPM PUMPED 34 BLS OF TAIL SLURRY - 16.2 PPG, CEMENT "G" CLASS @ 5.0 BPM DROPPED 7" TOP PLUG - DISPLACED CEMENT SLURRY W/ 63 BLS FRESH WATER @ 4.0 BPM AND 12,0 BLS FRESH WATER @ 2.0 BPM TOTAL 75,0 BLS - SET TOP PLUG AND TESTED 7" CASING W/ 1250 Psi BACK FLOW: 0.4 BLS - RETURNS ON SURFACE: 10 BLS SLURRY - 13,8 PPG CEMENT IN PLACE @ 09:00 Hrs
ODR | MOR R 05 | 2009-05-01 05:00 | 2009-05-01 07:00 | 2380 | 2380 | 1500 | 1503 | CIRCULATED 7" CASING @ 1910 FT - RECIPROCATING STRING - 5 FT W/ 66 SPM - 324 GPM BATCH MIXED 34 BLS OF TAIL SLURRY - 16.2 PPG, CEMENT CLASS "G"
ODR | MOR R 05 | 2009-05-01 09:00 | 2009-05-02 | 2380 | 2380 | 2100 | 2106 | WOC ON 7" CASING
OCM | MOR R 05 | 2009-05-07 | 2009-05-07 02:30 | 2278 | 2278 | 1100 | 1164 | RIH 15 JTS x 2-7/8" TUBING (BTC) AS STINGER FROM SURFACE TO ft 479 FT CONTINUED RIH WITH 4" D.P. FROM 479 ft TO 2275 ft(LINER BOTTOM)
OCM | MOR R 05 | 2009-05-07 13:30 | 2009-05-08 | 2278 | 2278 | 3000 | 3005 | RIGGED DOWN EQUIPMENT SINOPEC 166 RIG AS FOLLOWS: MOVED BOP STACK, POOR BOY, CHOKE MANIFOLD, L/D DEGASER, TOP DRIVE
OCM | MOR R 05 | 2009-05-07 03:30 | 2009-05-07 05:00 | 2278 | 2278 | 1200 | 1215 | WASHED 5 1/2" LINER F/ 2275 TO 1910 FT.
OCM | MOR R 05 | 2009-05-07 05:00 | 2009-05-07 09:00 | 2278 | 2278 | 1100 | 1144 | POOH AND LAYED DOWN 4" D.P. & 2-7/8" TUBING(STINGER) FROM 1910 FT TO SURFACE - SINGLE BY SINGLE
OCM | MOR R 05 | 2009-05-07 09:00 | 2009-05-07 13:30 | 2278 | 2278 | 1000 | 1006 | DISCONNECTED FLOWLINE & BELL NIPPLE - N/D ANNULAR BOP & ADAPTER SPOOL INSTALLED 7-1/16" x 3M PUMPING FLANGE W/ 3-½" BTC BOX DOWN INSIDE x 3-½" EUE 8RD PIN UP AND 3-½" EUE 8RD PLUG - INSTALLED 2 x 2-1/16" - 2M EXPANDING GATE VALVE INSTALLED 7-1/16" x 3M PUMPING FLANGE W/ 3-½" BTC BOX DOWN INSIDE x 3-½" EUE 8RD PIN UP AND 3-½" EUE 8RD PLUG - INSTALLED 2 x 2-1/16" - 2M EXPANDING GATE VALVE RELEASED SINOPEC 166 RIG @ 13:30 HRS, MAY 07th, 2009
OCM | MOR R 05 | 2009-05-07 02:30 | 2009-05-07 03:30 | 2278 | 2278 | 1200 | 1202 | PUMPED 30 BBL OF WATER TO SPACER MUD BY BRINE. DESPLACED MUD BY BRINE. 100 BLS OF BRINE MW: 9,1 PPG - CL- : 68.000
ODR | MOR R 03 | 2009-05-25 11:00 | 2009-05-25 11:30 | 2207 | 2207 | 1300 | 1303 | INSTALLED 3 ½" PACKING HEAD AND SURFACE LINES.
ODR | MOR R 03 | 2009-05-25 | 2009-05-25 01:00 | 2207 | 2207 | 1100 | 1107 | CONT. POOH BHA No.8 W/ 4.0" DP FROM 1393 FT TO 217 FT.
ODR | MOR R 03 | 2009-05-25 08:30 | 2009-05-25 11:00 | 2207 | 2207 | 1100 | 1117 | RIH 5½" SLOTTED LINER W/ 4.0" DP F/ 594.02 FT @ 2207 FT. P/U 3 ft BOTTOM OF 5" LINER @ 2204 FT.
ODR | MOR R 03 | 2009-05-25 01:00 | 2009-05-25 02:30 | 2207 | 2207 | 1100 | 1107 | CONT. POOH BHA No.8 W/ 4.0" DP FROM 217 FT TO SURFACE. L/D 6?" x 11" UNDERREAMER.
ODR | MOR R 03 | 2009-05-25 06:00 | 2009-05-25 08:30 | 2207 | 2207 | 1200 | 1206 | RIH 18 x 2 ?" TUBING BTC AS STINGER STRING. TOTAL LENGTH : 375.17 ft. CONN. 5½" SLOTTED LINER W/LANDING NIPPLE, 0.90 ft + 7" GRAVEL PACKER 6.10 ft. LENGTH: 562.12 FT
ODR | MOR R 03 | 2009-05-25 02:30 | 2009-05-25 03:00 | 2207 | 2207 | 1200 | 1204 | P/U & M/U 5" HANDLING EQUIPMENT. INSTALLED 5" HYDRAULIC TONG. RAN 5½" OD SLOTTED LINER N-80, 18 LB/FT, 208 SLOT/FT, BTC, R-3 @ 594.02 FT.
ODR | MOR R 03 | 2009-05-25 15:30 | 2009-05-25 16:30 | 2207 | 2207 | 1900 | 1916 | RIG REPAIR: CHECKED AUTOMATIC BREAKER BOP.
ODR | MOR R 03 | 2009-05-25 03:00 | 2009-05-25 06:00 | 2207 | 2207 | 1200 | 1206 | 5½" BULL PLUG 0,6 ft + 13 x 5½" SLOTTED LINER, 208 SLOT/FT, 18 lb/ft, N-80, BTC. LENGTH: 515.29 FT, .+ 2 LINER 18 lb/ft, N-80, BTC, LENGTH: 59.13 FT + 3 JTS EXPANSION LENGTH: 15 FT.+ 2 NIPLES "B" Y "M" LENGTH: 4.0 FT.LENGTH: 594.02 FT.
ODR | MOR R 03 | 2009-05-25 23:30 | 2009-05-26 | 2207 | 2207 | 1500 | 1503 | CIRCULATE IN DIRECT WAY TO FACILITE GRAVEL ACCOMODATION.
ODR | MOR R 03 | 2009-05-25 17:00 | 2009-05-25 17:30 | 2207 | 2207 | 1500 | 1503 | CIRCULATE IN DIRECT WAY TO FACILITE GRAVEL ACCOMODATION. SPP: 150 PSI. PERFORMING GRAVEL PACKING JOB.
ODR | MOR R 03 | 2009-05-25 17:30 | 2009-05-25 19:00 | 2207 | 2207 | 1500 | 1503 | GRAVEL PACKING 5½" LINER W/ 10-16 MESH FROM 29 SX TO 50 SX. 18.70 % OF THEORICAL: 268 SX @ 4 MiN/SX. W/ SPM: 52, GPM: 182, GPM BY PASS: 72, GPM WELL: 110, SPP: 150 PSI, MW: 9.2 PPG, FV: 35 SEC.
ODR | MOR R 03 | 2009-05-25 19:00 | 2009-05-25 19:30 | 2207 | 2207 | 1500 | 1503 | CIRCULATE IN DIRECT WAY TO FACILITE GRAVEL ACCOMODATION.
ODR | MOR R 03 | 2009-05-25 13:30 | 2009-05-25 15:30 | 2207 | 2207 | 1500 | 1503 | GRAVEL PACKING 5½" LINER W/ 10-16 MESH FROM 1 SX TO 29 SX. 10.82 % OF THEORICAL: 268 SX @ 4 MiN/SX. W/ SPM: 55, GPM: 192, GPM BY PASS: 72, GPM WELL: 120, SPP: 500 PSI, MW: 9.2 PPG, FV: 35 SEC.
ODR | MOR R 03 | 2009-05-25 16:30 | 2009-05-25 17:00 | 2207 | 2207 | 1500 | 1504 | REVERSE CIRCULATION TO CLEAN RETURNS.
ODR | MOR R 03 | 2009-05-25 19:30 | 2009-05-25 23:30 | 2207 | 2207 | 1500 | 1503 | PERFORMING GRAVEL PACKING JOB. GRAVEL PACKING 5½" LINER W/ 10-16 MESH FROM 50 SX TO 100 SX. 37.31 % OF THEORICAL: 268 SX @ 4 MiN/SX.
ODR | MOR R 03 | 2009-05-25 11:30 | 2009-05-25 13:30 | 2207 | 2207 | 1500 | 1501 | CONDITIONING MUD: FROM FV: 37 SEC, W: 9,0 PPG. PERFORMING GRAVEL PACKING JOB.
ODR | MOR R 03 | 2009-05-14 | 2009-05-14 06:00 | 0 | 202 | 1400 | 1406 | DRILLED 12 ¼" HOLE W/ BHA No.1 FROM SURFACE TO 202 ft. DRILLED W/ BYPSSED MUD PUMP TO 100 ft. SPM: 52, GPM: 182, SPP: 50 PSI, WOB: 6/8 KLBS, RPM: 100. TORQUE: 25 Lbf/ft.
ODR | MOR R 03 | 2009-05-14 14:00 | 2009-05-14 23:00 | 202 | 202 | 2100 | 2102 | FINISHED WOC. L/D 9 5/8'' CEMENT HEAD AND SURFACE LINES.
ODR | MOR R 03 | 2009-05-14 10:30 | 2009-05-14 11:30 | 202 | 202 | 1200 | 1206 | 9 ?" FLOAT SHOE, 1.64 ft + 5 x 9 ?" JTS CASING, 36.0 Lb/ft, K-55, BTC R-3, 183.22 ft.
ODR | MOR R 03 | 2009-05-14 12:00 | 2009-05-14 12:30 | 202 | 202 | 2100 | 2101 | P/U AND M/U 9 ?" CEMENTING HEAD. INSTALLED SURFACE LINES.
ODR | MOR R 03 | 2009-05-14 10:00 | 2009-05-14 10:30 | 202 | 202 | 1700 | 1701 | P/U AND M/U 9 ?" HANDLING EQUIPMENT. PREOPERATIONAL AND SAFETY MEETING BY MECL. RAN 9 ?" OD CASING, 36.0 Lb/ft, K-55, BTC @ 196 ft.
ODR | MOR R 03 | 2009-05-14 06:00 | 2009-05-14 06:30 | 202 | 202 | 1500 | 1503 | CIRCULATED 12 ¼" HOLE @ 202 ft. W/ SPM: 68, GPM: 250.
ODR | MOR R 03 | 2009-05-14 11:30 | 2009-05-14 12:00 | 202 | 202 | 1200 | 1206 | CONNECTED LANDING JOINT LENGTH 12.5 ft. 9?" CSG SHOE @ 196 ft.
ODR | MOR R 03 | 2009-05-14 08:30 | 2009-05-14 09:30 | 202 | 202 | 1500 | 1501 | PUMPED 30 BB HI-VIS PILL, FV: 150 SEC. CLEAN RETURNS. OK. CONDITIONIG MUD FV: 45 SEC.
ODR | MOR R 03 | 2009-05-14 09:30 | 2009-05-14 10:00 | 202 | 202 | 1100 | 1107 | POOH BHA No.1 TO SURFACE. L/D 6 x 6 ½'' DC, XO, BIT SUB AND 12 ¼" USED TRICONE BIT.
ODR | MOR R 03 | 2009-05-14 06:30 | 2009-05-14 07:30 | 202 | 202 | 1100 | 1107 | POOH BHA No.1 TO SURFACE. L/D 6 x 6 ½'' DC.
ODR | MOR R 03 | 2009-05-14 12:30 | 2009-05-14 13:00 | 202 | 202 | 1700 | 1701 | CIRCULATED 9 ?" CASING AT 196 ft. RECIPROCATED CASING. PREOPERATIONAL AND SAFETY MEETING BY SCHLUMBERGER, TESTED SURFACE LINES W/ 500 - 1000 PSI. OK. PERFORMED 9 ?" CASING CEMENTING JOB:
ODR | MOR R 03 | 2009-05-14 13:00 | 2009-05-14 14:00 | 202 | 202 | 2100 | 2104 | PUMPED 10 BB OF WATER AT 4.0 BPM, MIXED AND PUMPED41 BB OF CEMENT SLURRY 14.2 PPG. DISPLACED W/ 13.6 BB OF WATER AT 3.0 BPM. RETURNS 6.0 BLS SLURRY 14.1 PPG. BACK FLOW: ½ BB. WOC, 09 HRS.
ODR | MOR R 03 | 2009-05-14 23:00 | 2009-05-15 | 202 | 202 | 1000 | 1007 | L/D 9 5/8" LANDING JOINT AND CUTTED 13 5/8" BELL NIPPLE. INSTALLED 9 5/8" CASING HEAD 11"x 2M, R-53-BTC. N/U DRILLING SPOOL 11" x 2M x 5M. N/U PIPE RAM BOP 11" x 5M. INSTALLED KILL LINE, BELL NIPPLE AND FLOW LINE.
ODR | MOR R 03 | 2009-05-14 07:30 | 2009-05-14 08:00 | 202 | 202 | 1100 | 1110 | RIH BHA No.1 CONDITIONING TRIP @ 202 ft.
ODR | MOR R 03 | 2009-05-14 08:00 | 2009-05-14 08:30 | 202 | 202 | 1500 | 1503 | CIRCULATED @ 202 ft TO CLEAN RETURNS. OK.
ODR | MOR R 03 | 2009-05-24 | 2009-05-24 06:00 | 2207 | 2207 | 1400 | 1413 | ENLARGED W/ BHA No.8 8½" TO 11" HOLE F/ 1699 FT TO 1994 FT. SPM: 77, GPM: 269, RPM: 80, WOB: 4/5 Klb, SPP: 100 PSI. MW: 9.1 PPG, FV: 56 SEC.
ODR | MOR R 03 | 2009-05-24 06:00 | 2009-05-24 11:30 | 2207 | 2207 | 1400 | 1413 | ENLARGED 8½" TO 11" HOLE F/ 1994 FT TO 2207 FT. SPM:76, GPM: 266, WOB:2/3 Klb, SPP:100 PSI, SPM:76, GPM: 266, WOB:2/3 Klb, SPP:100 PSI. TWO TIMES.
ODR | MOR R 03 | 2009-05-24 18:00 | 2009-05-24 19:00 | 2207 | 2207 | 1500 | 1503 | CIRCULATED AND RECIPROCATED STRING @ 2207 FT TO CLEAN RETURNS.
ODR | MOR R 03 | 2009-05-24 20:00 | 2009-05-24 21:00 | 2207 | 2207 | 1500 | 1503 | PUMPED PILL W/ WALLNUT 10M LB/BL TO CLEAN UNDERREAMER @ 2207 FT.
ODR | MOR R 03 | 2009-05-24 12:00 | 2009-05-24 13:00 | 2207 | 2207 | 1100 | 1108 | POOH SLOWLY 16 JTS 4.0" DP W/ BHA No 8 FROM 2007 FT TO 1669 FT.
ODR | MOR R 03 | 2009-05-24 23:00 | 2009-05-25 | 2207 | 2207 | 1100 | 1107 | POOH BHA No.8 W/ 4.0" DP FROM 2007 FT TO 1393 FT.
ODR | MOR R 03 | 2009-05-24 19:00 | 2009-05-24 20:00 | 2207 | 2207 | 1500 | 1503 | PUMPED 30 BLS HI VIS PILL FV: 280 SEC. CIRCULATED HOLE @ 2207 FT TO CLEAN RETURNS.
ODR | MOR R 03 | 2009-05-24 11:30 | 2009-05-24 12:00 | 2207 | 2207 | 1500 | 1503 | CIRCULATED AND RECIPROCATED STRING @ 2207 ft, 10 MIN. VERIFIED BOTTOM W/ 7 Klb. SPM: 75, GPM: 263.
ODR | MOR R 03 | 2009-05-24 13:00 | 2009-05-24 18:00 | 2207 | 2207 | 1400 | 1413 | RE-ENLARGED 8½" TO 11" HOLE FROM 1669 TO 2207 FT. TWO TIMES. SPM: 80, GPM: 280, SPP: 1000 PSI, RPM: 100, WOB 2/3 KLb.
ODR | MOR R 03 | 2009-05-24 21:00 | 2009-05-24 23:00 | 2207 | 2207 | 1500 | 1501 | CONDITIONING AND CIRCULATED MUD @ 2207 ft. MW: 9.2 PPG, FV: 45 SEC.
ODR | MOR R 03 | 2009-05-27 07:00 | 2009-05-27 09:00 | 2207 | 2207 | 1100 | 1116 | POOH AND L/D 4.0" DP, 2 7/8" TBG + 1 FLUTE FROM 1609 ft TO SURFACE.
ODR | MOR R 03 | 2009-05-27 02:00 | 2009-05-27 04:00 | 2207 | 2207 | 1500 | 1502 | PUMPED AHEAD 20 BB WATER + SODA CAUSTICA. DISPLACED MUD W/ 130 BB NaCl BRINE @ 2204 ft.W: 9.1 PPG. WASHED SHAKER, DITCHES, CHANELS, AND MUD TANK.
ODR | MOR R 03 | 2009-05-27 05:00 | 2009-05-27 07:00 | 2207 | 2207 | 1100 | 1116 | POOH & WASHED 4.0" DP W/ FLUTE F/ 2204 ft TO 1609 ft. LAY DOWN 4.0" DP EACH SINGLE.
ODR | MOR R 03 | 2009-05-27 04:00 | 2009-05-27 05:00 | 2207 | 2207 | 1500 | 1503 | CIRCULATED HOLE @ 2204 ft.
ODR | MOR R 03 | 2009-05-27 | 2009-05-27 02:00 | 2207 | 2207 | 1100 | 1117 | RIH 20 JTS * 2-7/8" TBG STINGER W/ 4.0" DP FROM SURFACE TO 2204 ft.
ODR | MOR R 03 | 2009-05-17 19:00 | 2009-05-18 | 1912 | 2023 | 1400 | 1407 | DRILLED 8½" SECTION F/1912 ft TO 2023 ft. EFFECTIVE ROP: 29.70 ft/hr. SPM: 92, GPM: 322, RPM: 60, WOB: 10 KLb, SPP: 750 PSI. MW: 8.9 PPG. SURVEY @ 1752 ft, INC: 0.25º, AZI: 95.12º, TVD:1751.98 ft.
ODR | MOR R 03 | 2009-05-17 12:00 | 2009-05-17 19:00 | 1738 | 1912 | 1400 | 1407 | DRILLED 8½" SECTION FROM 1738 ft TO 1912 ft. EFFECTIVE ROP: 47.90 ft/hr. SPM: 90, GPM: 315, RPM: 60, WOB: 10/12 KLb, SPP: 750 PSI, DIFF: 50 PSI, MW: 8.9 PPG. SURVEY @ 1752 ft, INC: 0.25º, AZI: 95.12, TVD:1751.98 ft. TARGET @ 1880.2 ft, 4.52 FROM PLAN, INC: 0.14º, AZI: 81.37º, TVD: 1880.80.
ODR | MOR R 03 | 2009-05-17 06:00 | 2009-05-17 11:30 | 1612 | 1738 | 1400 | 1407 | DRILLED 8½" SECTION FROM 1612 ft TO 1738 ft. EFFECTIVE ROP: 27.80 ft/hr. SPM: 90, GPM: 315, RPM: 60, WOB: 8/10 KLb, SPP: 720 PSI, DIFF: 50 PSI, MW: 8.9 PPG. SURVEY @ 1657 ft: INC: 0.13º, AZI: 91.12, TVD:1659.99 ft
ODR | MOR R 03 | 2009-05-17 | 2009-05-17 06:00 | 1485 | 1612 | 1400 | 1407 | DRILLED 8½" SECTION FROM 1485 ft TO 1612 ft. EFFECTIVE ROP: 27.80 ft/hr. SPM: 90, GPM: 315, RPM: 60, WOB: 6/8 KLb, SPP: 650 PSI. MW: 8.8 PPG. SURVEY @ 1468 ft: INC: 0.25º, AZI: 64.24, TVD:1467.99 ft
ODR | MOR R 03 | 2009-05-17 11:30 | 2009-05-17 12:00 | 1738 | 1738 | 1900 | 1911 | RIG REPAIR. FAILURE ELECTRIC PLANT VOLVO. REPAIRED.
ODR | MOR R 03 | 2009-05-15 02:00 | 2009-05-15 02:30 | 202 | 202 | 1700 | 1701 | PREOPERATIONAL AND SAFETY MEETING BY WEATHERFORD
ODR | MOR R 03 | 2009-05-15 06:30 | 2009-05-15 07:00 | 202 | 202 | 1400 | 1410 | DRILLED HARD CEMENT FROM 191 ft TO 202 ft. SPM: 86, GPM: 301, RPM: 40, WOB: 3 KLb, SPP: 400 PSI.
ODR | MOR R 03 | 2009-05-15 02:30 | 2009-05-15 03:00 | 202 | 202 | 1400 | 1403 | P/U AND M/U BHA No.3 DIRECTIONAL STRING: 8 ½" TRC BIT, 6 ¾" MUD MOTOR
ODR | MOR R 03 | 2009-05-15 10:30 | 2009-05-15 15:00 | 272 | 441 | 1400 | 1407 | DRILLED 8½" SECTION FROM 272 ft TO 441 ft. RIH MECH. JAR AT 14:30 HRS. EFFECTIVE ROP: 82.0 ft/hr. SPM: 86, GPM: 301, RPM: 40, WOB: 10 KLb, SPP: 470 PSI. MW:: 8.7 PPG.
ODR | MOR R 03 | 2009-05-15 06:00 | 2009-05-15 06:30 | 202 | 202 | 2000 | 2003 | PERFORMED CIT, CASING INTEGRITY TEST AND BOP TEST W/ 800 PSI @ 191ft. 10 MIN.OK.
ODR | MOR R 03 | 2009-05-15 07:30 | 2009-05-15 08:00 | 202 | 202 | 1900 | 1916 | CHANGED 4 SCREENS IN SHAKERS 110 MESH. WASHED DITCHES AND CHANELS.
ODR | MOR R 03 | 2009-05-15 05:30 | 2009-05-15 06:00 | 202 | 202 | 1400 | 1410 | DRILLED W/ WATER HARD CEMENT FROM 168 ft TO 191 ft, 5 ft ABOVE 9 5/8" CASING SHOE.
ODR | MOR R 03 | 2009-05-15 03:00 | 2009-05-15 03:30 | 202 | 202 | 1400 | 1403 | TESTED MUD MOTOR W/ 300 GPM, 150 PSI OK.
ODR | MOR R 03 | 2009-05-15 19:00 | 2009-05-16 | 535 | 757 | 1400 | 1407 | DRILLED 8½" SECTION FROM 535 ft TO 757 ft. EFFECTIVE ROP: 44.80 ft/hr. SPM: 90, GPM: 315, RPM: 40, WOB: 6/8 KLb, SPP: 550 PSI. MW:: 8.7 PPG. SURVEY @ 708 ft: INC: 0.38º, AZI: 281.62, TVD: 707.99 ft.
ODR | MOR R 03 | 2009-05-15 15:00 | 2009-05-15 19:00 | 441 | 535 | 1400 | 1407 | DRILLED 8½" SECTION FROM 441 ft TO 535 ft. EFFECTIVE ROP: 78.2 ft/hr. EFFECTIVE ROP: 60.15 ft/hr. SPM: 86, GPM: 301, RPM: 40, WOB: 10 KLb, SPP: 470 PSI. MW:: 8.7 PPG.
ODR | MOR R 03 | 2009-05-15 03:30 | 2009-05-15 05:30 | 202 | 202 | 1100 | 1110 | RIH DIRECTIONAL BHA No.2 TO168 ft. TAGGED TOP OF CEMENT AT 168 ft.
ODR | MOR R 03 | 2009-05-15 07:00 | 2009-05-15 07:30 | 202 | 202 | 1500 | 1503 | PUMPED 15 BLS WATER. DISPLACED WATER BY 8.7 PPG MUD @ SPM: 68, GPM: 258.
ODR | MOR R 03 | 2009-05-15 | 2009-05-15 02:00 | 202 | 202 | 1000 | 1006 | INSTALLED 9 5/8" CASING HEAD 11"x 2M, R-53-BTC. N/U DRILLING SPOOL 11" x 2M x 5M. N/U PIPE RAM BOP 11" x 5M. INSTALLED KILL LINE, BELL NIPPLE AND FLOW LINE.
ODR | MOR R 03 | 2009-05-15 08:00 | 2009-05-15 09:30 | 202 | 272 | 1400 | 1407 | DRILLED 8½" SECTION FROM 202 ft TO 272 ft. SPM: 86, GPM: 301, RPM: 50, WOB: 6 KLb, SPP: 400 PSI. FV: 58 SEC, MW: 8.6 PPG. EFFECTIVE ROP: 78.2 ft/hr.
ODR | MOR R 03 | 2009-05-15 09:30 | 2009-05-15 10:30 | 272 | 272 | 1900 | 1916 | REPAIRED INJECTION SYSTEM MUD PUMP MOTOR CHIDONG
ODR | MOR R 03 | 2009-05-23 06:00 | 2009-05-23 06:30 | 2207 | 2207 | 1700 | 1701 | PREOPERATIONAL AND SAFETY MEETING BY HALLIBURTON.
ODR | MOR R 03 | 2009-05-23 06:30 | 2009-05-23 10:00 | 2207 | 2207 | 1800 | 1810 | RAN CASTF, CBL, GR E-LOGS.
ODR | MOR R 03 | 2009-05-23 05:30 | 2009-05-23 06:00 | 2207 | 2207 | 1800 | 1802 | R/U HALLIBURTON E-LOGS TOOLS.
ODR | MOR R 03 | 2009-05-23 10:30 | 2009-05-23 11:00 | 2207 | 2207 | 1400 | 1401 | P/U & M/U BHA No.8 6?"" x 11" UNDERREAMER MECOL
ODR | MOR R 03 | 2009-05-23 10:00 | 2009-05-23 10:30 | 2207 | 2207 | 1800 | 1802 | R/D HALLIBURTON E-LOGS TOOLS.
ODR | MOR R 03 | 2009-05-23 15:00 | 2009-05-23 17:00 | 2207 | 2207 | 1100 | 1110 | M/U & RIH BHA No.8 FROM SURFACE TO 1699 FT, 5 ft BELOW 7" CSG SHOE.
ODR | MOR R 03 | 2009-05-23 | 2009-05-23 01:00 | 2207 | 2207 | 1400 | 1404 | POOH AND L/D DIRECTIONAL TOOLS @ 88 FT. DULL GRADDING 6?" BIT: 3/3/WT/A/E/I/SD/BHA.
ODR | MOR R 03 | 2009-05-23 17:00 | 2009-05-24 | 2207 | 2207 | 1400 | 1413 | ENLARGED W/ BHA No.8 8½" TO 11" HOLE F/ 1699 FT TO 1804 FT. SPM: 79, GPM: 276, RPM: 80, WOB: 2/4 Klb, SPP: 950 PSI. MW: 9.1 PPG, FV: 56 SEC.
ODR | MOR R 03 | 2009-05-23 03:30 | 2009-05-23 05:30 | 2207 | 2207 | 1100 | 1107 | POOH BHA No. 7 W/ 4.0" FROM 1689 TO SURFACE. FILLED EACH 4 JTS 4.0" DP.
ODR | MOR R 03 | 2009-05-23 11:00 | 2009-05-23 14:30 | 2207 | 2207 | 1300 | 1302 | CHANGED XO. LOGISTIC TO RECEIVE OTHER XO 4" FH BOX x 4½" FH PIN.
ODR | MOR R 03 | 2009-05-23 01:00 | 2009-05-23 03:00 | 2207 | 2207 | 1100 | 1110 | M/U BHA No. 7 W/ 7" SCRAPPER AND 6?" USED BIT. RIH TO 1689 ft, 5 ft ABOVE 7" CSG SHOE. RECIPROCATED LAST 200 ft.
ODR | MOR R 03 | 2009-05-23 03:00 | 2009-05-23 03:30 | 2207 | 2207 | 1500 | 1503 | CIRCULATED WELL @ 1689 ft TO CLEAN RETURNS ON SURFACE FREE CEMENT. SPM:60, GPM:210. FLOW CHECKED WELL @1689 ft, 10 MIN. OK. WELL STATIC OBSERVED.
ODR | MOR R 03 | 2009-05-23 14:30 | 2009-05-23 15:00 | 2207 | 2207 | 1300 | 1303 | CONNECTED KELLY AND TESTED W/500 PSI. OK.
ODR | MOR R 03 | 2009-05-26 04:00 | 2009-05-26 04:30 | 2207 | 2207 | 1500 | 1503 | CIRCULATE IN DIRECT WAY TO FACILITE GRAVEL ACCOMODATION.
ODR | MOR R 03 | 2009-05-26 19:30 | 2009-05-26 21:30 | 2207 | 2207 | 1100 | 1117 | P/U & M/U 7" x 5" METAL SEAL AND 7" SETTING TOOL. RIH W/ 4.0" DP TO 1608 ft.
ODR | MOR R 03 | 2009-05-26 00:30 | 2009-05-26 01:00 | 2207 | 2207 | 1500 | 1504 | REVERSE CIRCULATION TO CLEAN RETURNS. SPP: 150 PSI.
ODR | MOR R 03 | 2009-05-26 12:00 | 2009-05-26 12:30 | 2207 | 2207 | 1500 | 1503 | CIRCULATE IN DIRECT WAY TO FACILITE GRAVEL ACCOMODATION.
ODR | MOR R 03 | 2009-05-26 12:30 | 2009-05-26 16:00 | 2207 | 2207 | 1200 | 1207 | PERFORMING GRAVEL PACKING JOB. GRAVEL PACKING 5½" LINER W/ 10-16 MESH FROM 250 SX TO 300 SX. 111 % OF THEORICAL: 268 SX @ 4 MiN/SX. W/ SPM: 55, GPM: 192, GPM BY PASS: 72, GPM WELL: 120, SPP: 150 PSI, MW: 9.2 PPG, FV: 35 SEC. INCREASED PRESSURE FROM 250 Psi TO 500 Psi, SCREEN OUT W/ 300 Sx (111% OF THEORICAL: 268 Sx).
ODR | MOR R 03 | 2009-05-26 08:30 | 2009-05-26 12:00 | 2207 | 2207 | 1500 | 1503 | PERFORMING GRAVEL PACKING JOB. GRAVEL PACKING 5½" LINER W/ 10-16 MESH FROM 200 SX TO 250 SX. 93.20 % OF THEORICAL: 268 SX @ 4 MiN/SX. W/ SPM: 55, GPM: 192, GPM BY PASS: 72, GPM WELL: 120, SPP: 150 PSI, MW: 9.2 PPG, FV: 35 SEC.
ODR | MOR R 03 | 2009-05-26 22:00 | 2009-05-27 | 2207 | 2207 | 1100 | 1116 | POOH 7" SETTING TOOL W/ 4.0" DP FROM 1608 ft TO SURFACE, VERIFIED CLEAN BOTTOM, OK.
ODR | MOR R 03 | 2009-05-26 17:00 | 2009-05-26 19:30 | 2207 | 2207 | 1100 | 1116 | POOH 7" GRAVEL PACKER TOOL W/ 4.0" DP & 2-7/8" TB STINGER FROM 2172 ft TO SURFACE.
ODR | MOR R 03 | 2009-05-26 16:00 | 2009-05-26 16:30 | 2207 | 2207 | 1500 | 1503 | CHANGED OUT SURFACE LINES AND REVERSE CIRCULATING @ 1608 ft TO CLEAN RETURNS, W/ SPM: 50, GPM: 140, MW: 9.1 PPG, FV: 35 SEC.
ODR | MOR R 03 | 2009-05-26 04:30 | 2009-05-26 08:00 | 2207 | 2207 | 1500 | 1503 | PERFORMING GRAVEL PACKING JOB. GRAVEL PACKING 5½" LINER W/ 10-16 MESH FROM 150 SX TO 200 SX. 74.60 % OF THEORICAL: 268 SX @ 4 MiN/SX. W/ SPM: 55, GPM: 192, GPM BY PASS: 72, GPM WELL: 120, SPP: 150 PSI, MW: 9.2 PPG, FV: 35 SEC.
ODR | MOR R 03 | 2009-05-26 21:30 | 2009-05-26 22:00 | 2207 | 2207 | 1200 | 1207 | SET METAL SEAL W/ 6 Klb OF WEIGHT. APPLIED 10 TURNS AT RIGHT AND RELEASED 7" SETTING TOOL. TOP OF 7' x 5" METAL SEAL @ 1608 ft.
ODR | MOR R 03 | 2009-05-26 | 2009-05-26 00:30 | 2207 | 2207 | 1500 | 1503 | PERFORMING GRAVEL PACKING JOB. GRAVEL PACKING 5½" LINER W/ 10-16 MESH FROM 100 SX TO 105 SX. 39.18 % OF THEORICAL: 268 SX @ 4 MiN/SX. W/ SPM: 52, GPM: 182, GPM BY PASS: 62, GPM WELL: 120, SPP: 500 PSI, MW: 9.2 PPG, FV: 35 SEC.
ODR | MOR R 03 | 2009-05-26 16:30 | 2009-05-26 17:00 | 2207 | 2207 | 1100 | 1116 | DISCONNECTED SURFACE LINES AND 4.0" CIRCULATING HEAD, APPLIED 9 TURNS AT RIGHT AND RELEASED 7" GRAVEL PACKER TOOL.- TOP OF 5.0" LINER @ 1609 ft.
ODR | MOR R 03 | 2009-05-26 01:00 | 2009-05-26 04:00 | 2207 | 2207 | 1500 | 1503 | PERFORMING GRAVEL PACKING JOB. GRAVEL PACKING 5½" LINER W/ 10-16 MESH FROM 105 SX TO 150 SX. 55.97 % OF THEORICAL: 268 SX @ 4 MiN/SX. W/ SPM: 52, GPM: 182, GPM BY PASS: 62, GPM WELL: 120, SPP: 150 PSI, MW: 9.2 PPG, FV: 35 SEC.
ODR | MOR R 03 | 2009-05-26 08:00 | 2009-05-26 08:30 | 2207 | 2207 | 1500 | 1503 | CIRCULATE IN DIRECT WAY TO FACILITE GRAVEL ACCOMODATION.
ODR | MOR R 03 | 2009-05-22 23:00 | 2009-05-22 23:30 | 2207 | 2207 | 1300 | 1302 | L/D 17 JTS 4.0" DP TO ENLARGE.
ODR | MOR R 03 | 2009-05-22 14:30 | 2009-05-22 15:00 | 2207 | 2207 | 1500 | 1503 | CIRCULATED WELL AT 1689 ft. PUMPED 10.0 BB OF FRESH WATER AHEAD.
ODR | MOR R 03 | 2009-05-22 05:00 | 2009-05-22 05:30 | 2207 | 2207 | 1300 | 1303 | INSTALLED KILL AND FILL LINES
ODR | MOR R 03 | 2009-05-22 02:30 | 2009-05-22 04:30 | 2207 | 2207 | 1000 | 1005 | N/D BELL NIPPLE, ANNULAR (11"- 3M) (R-53), ADAPTER SPOOL (11"- 2Mx3M) AND 9 5/8" CSG. HEAD (11"x2M)(R-53). % LEL ATMOSPHERE: 0%. CUTTED 9-5/8" CSG.INSTALLED CASING HEAD (7 1/16"x3M)(R-45).
ODR | MOR R 03 | 2009-05-22 17:00 | 2009-05-22 18:30 | 2207 | 2207 | 1500 | 1503 | TESTED ELECTRIC PLANT. WHILE RECIPROCATING STRING @ 1694 ft.
ODR | MOR R 03 | 2009-05-22 15:00 | 2009-05-22 15:30 | 2207 | 2207 | 1500 | 1503 | DISPLACED WATER BY 9.1 PPG MUD @ SPM: 68, GPM: 258.
ODR | MOR R 03 | 2009-05-22 21:00 | 2009-05-22 22:00 | 2207 | 2207 | 1500 | 1503 | CIRCULATED @ 2207 FT TO CLEAN RETURNS ON SURFACE. OK. SPM: 66, GPM: 251, SPP: 800 PSI.
ODR | MOR R 03 | 2009-05-22 02:00 | 2009-05-22 02:30 | 2207 | 2207 | 2100 | 2102 | RELEASED 7" CEMENTING HEAD, SURFACE LINES AND 7" LANDING JOINT.
ODR | MOR R 03 | 2009-05-22 18:30 | 2009-05-22 20:00 | 2207 | 2207 | 1400 | 1410 | CONT. DRILLED HARD CEMENT F/1699 ft TO 1734 ft. FREE STRING INTO 8½" ORIGINAL HOLE @ 1734 ft.
ODR | MOR R 03 | 2009-05-22 16:00 | 2009-05-22 17:00 | 2207 | 2207 | 1400 | 1410 | DRILLED HARD CEMENT FROM 1689 ft TO 1699 ft. SPM: 75, GPM:263, SPP:500 PSI, RPM:40, WOB:1 Klb.
ODR | MOR R 03 | 2009-05-22 20:00 | 2009-05-22 21:00 | 2207 | 2207 | 1100 | 1110 | RIH FREE-STRING FROM 1734 FT TO BOTTOM 2207 FT.
ODR | MOR R 03 | 2009-05-22 14:00 | 2009-05-22 14:30 | 2207 | 2207 | 2000 | 2003 | PERFORMED CIT, CASING INTEGRITY TEST AND BOP TEST W/ 800 PSI DURING 10 MIN.OK.
ODR | MOR R 03 | 2009-05-22 15:30 | 2009-05-22 16:00 | 2207 | 2207 | 1300 | 1303 | WASHED MUD TANK AND CHANELS.
ODR | MOR R 03 | 2009-05-22 04:30 | 2009-05-22 05:00 | 2207 | 2207 | 1000 | 1005 | N/U BOP ANNULAR(11'- 3M). INSTALLED BELL NIPPLE & FLOW LINE. CONNECTED HYDRAULIC LINES
ODR | MOR R 03 | 2009-05-22 22:00 | 2009-05-22 23:00 | 2207 | 2207 | 1100 | 1107 | POOH BHA No.7 W/ 4.0" DP FROM 2207 FT TO 230 FT. FILLED EACH 4 STANDS.
ODR | MOR R 03 | 2009-05-22 11:00 | 2009-05-22 14:00 | 2207 | 2207 | 1400 | 1410 | DRILLED W/ WATER FLOAT COLLAR AND CEMENT FROM 1644 ft TO 1689 ft, 5 ft ABOVE 7" SHOE. SPM: 475, GPM: 1263, SPP: 500 PSI, RPM: 40, WOB: 1 Klb.
ODR | MOR R 03 | 2009-05-22 07:00 | 2009-05-22 11:00 | 2207 | 2207 | 1100 | 1110 | RIH BHA No. 6 W/ 4.0" DP TO 1644 ft. TAGGED TOP OF CEMENT @ 1644 ft.
ODR | MOR R 03 | 2009-05-22 05:30 | 2009-05-22 06:00 | 2207 | 2207 | 1700 | 1701 | PREOPERATIONAL AND SAFETY METTING BY WEATHERFORD
ODR | MOR R 03 | 2009-05-22 | 2009-05-22 02:00 | 2207 | 2207 | 2100 | 2106 | FINISHED WOC 7.0" OD CASING, 23 Lb/ft, N-80, BTC, R-3 @ 1694 ft, 24 HRS.
ODR | MOR R 03 | 2009-05-22 23:30 | 2009-05-23 | 2207 | 2207 | 1100 | 1107 | POOH BHA No.7 FROM 300 FT TO 88 FT..
ODR | MOR R 03 | 2009-05-22 06:00 | 2009-05-22 07:00 | 2207 | 2207 | 1400 | 1403 | M/U BHA No.6 DIRECTIONAL STRING W/ 6?'' ROCK BIT. TESTED MOTOR AND MWD W/ SPM: 42, GPM: 147, SPP: 250 PSI. OK.
ODR | MOR R 03 | 2009-05-16 19:00 | 2009-05-17 | 1295 | 1485 | 1400 | 1407 | DRILLED 8½" SECTION FROM 1295 ft TO 1485 ft. EFFECTIVE ROP: 69.0 ft/hr. SPM: 95, GPM: 333, RPM: 40, WOB: 5/7 KLb, SPP: 720 PSI. MW: 8.8 PPG. SURVEY @ 1373 ft: INC: 0.06º, AZI: 67.62, TVD:1087.99 ft.
ODR | MOR R 03 | 2009-05-16 07:00 | 2009-05-16 09:30 | 947 | 947 | 1900 | 1916 | RIG REPAIR. FAILURE ELECTRIC PLANT VOLVO. REPAIRED TEMPORARY.
ODR | MOR R 03 | 2009-05-16 16:30 | 2009-05-16 18:00 | 1232 | 1232 | 1900 | 1916 | RIG REPAIR. FAILURE ELECTRIC PLANT VOLVO. REPAIRED TEMPORARY.
ODR | MOR R 03 | 2009-05-16 12:00 | 2009-05-16 16:30 | 1136 | 1232 | 1400 | 1407 | DRILLED 8½" SECTION FROM 1136 ft TO 1232 ft. EFFECTIVE ROP: 68.0 ft/hr. SPM: 90, GPM: 315, RPM: 40, WOB: 5/7 KLb, SPP: 600 PSI. MW: 8.8 PPG. SURVEY @ 1188 ft: INC: 0.50º, AZI: 279.89, TVD:1087.99 ft.
ODR | MOR R 03 | 2009-05-16 | 2009-05-16 07:00 | 757 | 947 | 1400 | 1407 | DRILLED 8½" SECTION FROM 757 ft TO 947 ft. EFFECTIVE ROP: 55.70 ft/hr. SPM: 88, GPM: 308, RPM: 60, WOB: 6/8 KLb, SPP: 550 PSI. MW:: 8.7 PPG. SURVEY @ 803 ft: INC: 0.19º, AZI: 265.24, TVD: 802.99 ft.
ODR | MOR R 03 | 2009-05-16 09:30 | 2009-05-16 12:00 | 947 | 1136 | 1400 | 1407 | DRILLED 8½" SECTION FROM 947 ft TO 1136 ft. EFFECTIVE ROP: 86.80 ft/hr. SPM: 86, GPM: 301, RPM: 40, WOB: 5/7 KLb, SPP: 550 PSI. MW:: 8.7 PPG. PROGNOSIS: OLIGOCENE TOP @ 1114 ft. SURVEY @ 993 ft: INC: 0.38º, AZI: 270.37, TVD: 992.99 ft.
ODR | MOR R 03 | 2009-05-16 18:00 | 2009-05-16 19:00 | 1232 | 1295 | 1400 | 1407 | DRILLED 8½" SECTION FROM 1232 ft TO 1295 ft. EFFECTIVE ROP: 44.60 ft/hr. SPM: 90, GPM: 315, RPM: 40, WOB: 5/7 KLb, SPP: 600 PSI. MW: 8.8 PPG. SURVEY @ 1188 ft: INC: 0.50º, AZI: 279.89, TVD:1087.99 ft.
ODR | MOR R 03 | 2009-05-18 | 2009-05-18 06:00 | 2023 | 2118 | 1400 | 1407 | DRILLED 8½" SECTION FROM 2023 ft TO 2118 ft. EFFECTIVE ROP: 24.80 ft/hr. SPM: 90, GPM: 315, RPM: 60, WOB: 10/12 KLb, SPP: 800 PSI, DIFF: 20 PSI, MW: 8.9 PPG. SURVEY @ 2037 ft, INC: 0.31º, AZI: 80.74º, TVD:2036.98 ft.
ODR | MOR R 03 | 2009-05-18 17:30 | 2009-05-18 18:00 | 2207 | 2207 | 1900 | 1916 | RIG REPAIR. CHECKED BRAKE DRAWWORKS UNIT BASIC.
ODR | MOR R 03 | 2009-05-18 18:00 | 2009-05-18 20:00 | 2207 | 2207 | 1100 | 1110 | CONT. RIH BHA No.3 FROM 283 TO 2207 ft. BROKEN CIRCULATION EACH 500 ft.
ODR | MOR R 03 | 2009-05-18 14:30 | 2009-05-18 15:30 | 2207 | 2207 | 1100 | 1107 | CONT. POOH BHA No.2 FROM 94 ft TO SURFACE. L/D DIRECTIONAL TOOLS.
ODR | MOR R 03 | 2009-05-18 21:00 | 2009-05-18 22:00 | 2207 | 2207 | 1500 | 1503 | PUMPED 30 BB HI-VISC PILL FV: 180 SEC, MW: 9.1 PPG
ODR | MOR R 03 | 2009-05-18 15:30 | 2009-05-18 16:00 | 2207 | 2207 | 1400 | 1401 | CONNECTED 8½" BIT LILIN BIT CO. S/N: 305368 TYPE: LHT117G.
ODR | MOR R 03 | 2009-05-18 20:00 | 2009-05-18 21:00 | 2207 | 2207 | 1500 | 1503 | CIRCULATED AND CONDITIONED HOLE @ 2207 ft. SPM: 88, GPM: 308, SPP: 350 PSI.
ODR | MOR R 03 | 2009-05-18 22:00 | 2009-05-19 | 2207 | 2207 | 1100 | 1107 | CHECKED STATIC FLUID, 10 MIN OK. POOH BHA No.3 FROM 2207 ft TO 1232 ft.
ODR | MOR R 03 | 2009-05-18 16:00 | 2009-05-18 17:30 | 2207 | 2207 | 1100 | 1110 | RIH BHA No.3 FROM SURFACE TO 283 ft. BROKEN CIRCULATION EACH 500 ft.
ODR | MOR R 03 | 2009-05-18 06:00 | 2009-05-18 10:30 | 2118 | 2207 | 1400 | 1407 | DRILLED 8½" SECTION FROM 2118 ft TO TD @ 2207 ft MD. EFFECTIVE ROP: 8.0 ft/hr. BASAMENT TOP BY GEOLIST MECL @ 2207 ft. SPM: 90, GPM: 315, RPM: 60, WOB: 10/12 KLb, SPP: 800 PSI, DIFF: 20 PSI, MW: 8.9 PPG. SURVEY @ 2037 ft, INC: 0.31º, AZI: 80.74º, TVD:2036.98 ft.
ODR | MOR R 03 | 2009-05-18 10:30 | 2009-05-18 11:30 | 2207 | 2207 | 1500 | 1503 | CIRCULATED HOLE @ 2207 ft TO CLEAN RETURNS AND RECIPROCATING STRING..
ODR | MOR R 03 | 2009-05-18 11:30 | 2009-05-18 14:30 | 2207 | 2207 | 1100 | 1107 | POOH BHA No.2 FROM 2207 ft TO 94 ft.
ODR | MOR R 03 | 2009-05-19 07:30 | 2009-05-19 14:30 | 2207 | 2207 | 1900 | 1916 | RIG REPAIR. ADJUST THE DRAWWORKS BRAKE. WHILE GEOLOGY DEPARTMENT DEFINE 7" CASING SHOE DEPTH.
ODR | MOR R 03 | 2009-05-19 17:30 | 2009-05-19 18:00 | 2207 | 2207 | 1100 | 1116 | POOH 4.0" DP FROM 2207 TO 1694 ft, THEORICAL 7.0" CSG SHOE.
ODR | MOR R 03 | 2009-05-19 20:00 | 2009-05-19 20:30 | 2207 | 2207 | 2100 | 2103 | MIXED 7.0 BLS SLURRY 12.6 PPG CEMENT CLASS "G" + 1 Lb/BL CemNET + 0.5% VOL CaCl2. PUMPED 10.0 BLS OF WATER AT 2.0 BPM, PUMPED 7.0 BLS OF SLURRY, 12.6 PPG AT 2.0 BPM. DISPLACED W/ 15.5 BB OF WATER @ 2.0 BPM.
ODR | MOR R 03 | 2009-05-19 19:30 | 2009-05-19 20:00 | 2207 | 2207 | 1700 | 1701 | PRE-OPERATIONAL AND SAFETY MEETING. TESTED SURFACE LINES W/ 1500 PSI OK. PERFORMED BALANCE CEMENT PLUG JOB, TOP @ 1729 ft AND BOTTOM @ 1629 ft.
ODR | MOR R 03 | 2009-05-19 16:30 | 2009-05-19 17:00 | 2207 | 2207 | 1500 | 1503 | CIRCULATED HOLE AND RECIPROCATED STRING @ 2207 ft TO CLEAN RETURNS. SPM: 81, GPM: 284, SPP: 200 PSI.
ODR | MOR R 03 | 2009-05-19 02:00 | 2009-05-19 06:30 | 2207 | 2207 | 1800 | 1804 | RAN OPEN HOLE E-LOGS BY HALLIBURTON. RUN: HRI + BHTP + KNUCLE JOINT + MSFL + SDLT + DSNT + NGRT+ D4TG F/ 2207 ft TO 196 ft, 9 ?" CSG SHOE.
ODR | MOR R 03 | 2009-05-19 06:30 | 2009-05-19 07:00 | 2207 | 2207 | 1800 | 1803 | R/D HALLIBURTON E-LOG TOOLS.
ODR | MOR R 03 | 2009-05-19 | 2009-05-19 01:30 | 2207 | 2207 | 1100 | 1107 | CONT. POOH BHA No.3 FROM 1232 ft TO SURFACE.
ODR | MOR R 03 | 2009-05-19 17:00 | 2009-05-19 17:30 | 2207 | 2207 | 1500 | 1503 | PUMPED AND POSITIONED IN BOTTOM 46 BB OF SPECIAL HI-VISC PILL + RICE HULLS, FV: 400 SEC.
ODR | MOR R 03 | 2009-05-19 14:30 | 2009-05-19 16:30 | 2207 | 2207 | 1100 | 1117 | RIH 69 JTS 4.0" DP OPEN ENDED FROM 507 ft TO 2207 ft. VERIFIED BOTTOM W/ 5 KLb.
ODR | MOR R 03 | 2009-05-19 18:30 | 2009-05-19 19:00 | 2207 | 2207 | 1100 | 1117 | RIH 4.0" DP ON THEORICAL BOTTOM BALANCE CEMENT PLUG @1729 ft.
ODR | MOR R 03 | 2009-05-19 18:00 | 2009-05-19 18:30 | 2207 | 2207 | 1500 | 1503 | CIRCULATED AT 1964 ft EXCESS OF SPECIAL HI-VISC PILL. BYPASSED MUD PUMP.
ODR | MOR R 03 | 2009-05-19 22:00 | 2009-05-20 | 2207 | 2207 | 1100 | 1116 | CONT. POOH4.0" DP FROM 1476 ft TO SURFACE.
ODR | MOR R 03 | 2009-05-19 01:30 | 2009-05-19 02:00 | 2207 | 2207 | 1700 | 1701 | R/U HALLIBURTON E-LOG TOOLS. PERFORMED PRE-OPERATIONAL AND SAFETY MEETING.
ODR | MOR R 03 | 2009-05-19 19:00 | 2009-05-19 19:30 | 2207 | 2207 | 2100 | 2101 | INSTALLED CIRCULATING HEAD & SURFACE LINES
ODR | MOR R 03 | 2009-05-19 21:00 | 2009-05-19 22:00 | 2207 | 2207 | 1500 | 1503 | CIRCULATE EXCESS CEMENT @ 1476 ft. SPM: 51, GPM: 179.
ODR | MOR R 03 | 2009-05-19 07:00 | 2009-05-19 07:30 | 2207 | 2207 | 1100 | 1117 | RIH W/ 4.0" DP OPEN ENDED TO 507 ft.
ODR | MOR R 03 | 2009-05-19 20:30 | 2009-05-19 21:00 | 2207 | 2207 | 1100 | 1116 | POOH SLOWLY 8 JTS 4.0" DP OPEN ENDED FROM 1729 ft TO @ 1476 ft. CEMENT IN PLACE. CIP @ 21:00 HRS. WOC BALANCE CEMENT PLUG JOB, TOP @ 1729 ft AND BOTTOM @ 1629 ft., 9 HRS.
ODR | MOR R 03 | 2009-05-21 01:00 | 2009-05-21 02:00 | 2207 | 2207 | 2100 | 2104 | DROPPED 7" BOTTOM PLUG & INSTALLED 7" TOP PLUG. PUMPED FOLLOW FLUIDS SECUENCE: 40.0 BLS CW7 @ 5 BPM + 40M BLS MUDPUSH II @ 5 BPM. MIXED AND PUMPED: 31 BLS LEAD SLURRY 14.2 PPG + 33 BLS TAIL SLURRY 16.2 PPG @ 4 BPM. DROPPED TOP PLUG. DISPLACED W/ 65.0 BB WATER: 55 BB @ 4.0 BPM & 10.0 BB @ 2.0 BPM. DISPLACEMENT FINAL PRESSURE: 800 PSI. SET PLUG W/ 1600 PSI. BACK FLOW 0.4 BB, RETURNS OF CEMENT 15.0 BB, 14.1 PPG. CEMENT IN PLACE, CIP @ 02:00 HRS.
ODR | MOR R 03 | 2009-05-21 02:00 | 2009-05-22 | 2207 | 2207 | 2100 | 2106 | WOC 7.0" OD CASING, 23 Lb/ft, N-80, BTC, R-3 @ 1694 ft, 24 HRS.
ODR | MOR R 03 | 2009-05-21 | 2009-05-21 01:00 | 2207 | 2207 | 2100 | 2104 | CIRCULATED HOLE TO CLEAN RETURNS AND CONDITIONING MUD. Yp < 15 Lb/100 ft². WHILE PREMIXED LEAD SLURRY 31.0 BB 16.2 PPG CEMENT CLASS "G". PREMIXED TAIL SLURRY 33.0 BB 14.2 PPG. CEMENT CLASS "G". PERFORMED 7" CASING CEMENTING JOB @ 1694 ft.
ODR | MOR R 03 | 2009-05-20 12:00 | 2009-05-20 13:00 | 2207 | 2207 | 1400 | 1410 | DRILLED HARD CEMENT FROM 1659 ft TO 1699 ft. VERIFIED BOTTOM W/ 5 KLb.
ODR | MOR R 03 | 2009-05-20 15:30 | 2009-05-20 18:00 | 2207 | 2207 | 1100 | 1107 | POOH BHA No.5 FROM 2207 ft TO SURFACE. L/D BHA No.5.
ODR | MOR R 03 | 2009-05-20 06:30 | 2009-05-20 07:00 | 2207 | 2207 | 1500 | 1503 | PLUGGED NOZZLE SEAT 8½" BIT @ 1659 ft. ATTEMPT TO BREAK CIRCULATION W/O SUCCESS.
ODR | MOR R 03 | 2009-05-20 04:00 | 2009-05-20 06:30 | 2207 | 2207 | 1100 | 1117 | CONT. RIH BHA No.4 FROM 283 ft TO 1659 ft. BROKEN CIRCULATION EACH 600 ft. TAGGED TOP OF CEMENT @ 1659 ft. 40 ft ABOVE THEORICAL TOP CEMENT. VERIFIED TOP TEMPORAL CEMENT PLUG W/ 4 KLb. OK.
ODR | MOR R 03 | 2009-05-20 19:00 | 2009-05-20 22:00 | 2207 | 2207 | 1200 | 1206 | 7" GUIDE SHOE, 1.46 ft + 1 JTS * 7" CASING 23 Lbs/ft, N-80, BTC, R-3, 36.46 ft + 7" FLOAT COLLAR 1.35 ft..+ 45 JTS x 7" CASING, 23 Lbs/ft, N-80, BTC, R-3, 1641.06 ft.
ODR | MOR R 03 | 2009-05-20 11:30 | 2009-05-20 12:00 | 2207 | 2207 | 1100 | 1114 | REAMED 8½" HOLE FROM 1548 ft TO 1659 ft.
ODR | MOR R 03 | 2009-05-20 23:30 | 2009-05-21 | 2207 | 2207 | 1700 | 1701 | PREOPERATIONAL AND SAFETY MEETING BY SCHLUMBERGER. TESTED SURFACE LINES W/ WATER W/ 2000 PSI DURING 3 MIN. OK.
ODR | MOR R 03 | 2009-05-20 00:30 | 2009-05-20 04:00 | 2207 | 2207 | 2100 | 2106 | CONT. WOC BALANCE CEMENT PLUG JOB, TOP @ 1729 ft AND BOTTOM @ 1629 ft., 9 HRS.
ODR | MOR R 03 | 2009-05-20 09:30 | 2009-05-20 11:30 | 2207 | 2207 | 1100 | 1117 | RIH BHA No.5 FROM SURFACE TO 1548 ft TIGHTY HOLE.
ODR | MOR R 03 | 2009-05-20 07:00 | 2009-05-20 09:30 | 2207 | 2207 | 1100 | 1116 | POOH BHA No. 4 FROM 1659 ft TO SURFACE. L/D BIT SUB AND 8½" BIT. PLUGGED NOZZLE SEAT 8½" BIT AND BIT SUB. CLEANED 8½" BIT AND BIT SUB.
ODR | MOR R 03 | 2009-05-20 14:30 | 2009-05-20 15:30 | 2207 | 2207 | 1900 | 1916 | CHECKED BRAKES DRAWWORKS UNIT BASIC.
ODR | MOR R 03 | 2009-05-20 18:00 | 2009-05-20 19:00 | 2207 | 2207 | 1200 | 1204 | P/U & M/U 7" HANDLING EQUIPMENT. INSTALLED 7" HYDRAULIC TONG. RAN 7" OD CASING, 23 Lb/ft, N-80, BTC, R-3 @ 1694 ft.
ODR | MOR R 03 | 2009-05-20 | 2009-05-20 00:30 | 2207 | 2207 | 2200 | 2201 | RIH BHA No.4 FROM SURFACE TO 283 ft.
ODR | MOR R 03 | 2009-05-20 22:00 | 2009-05-20 23:00 | 2207 | 2207 | 1200 | 1206 | INSTALLED 7" LANDING JOINT 12.50 ft & RIH TO 1694 ft. 7" CSG SHOE @ 1694 ft. 7" FLOAT COLLAR TOP @ 1653 ft.
ODR | MOR R 03 | 2009-05-20 13:00 | 2009-05-20 14:30 | 2207 | 2207 | 1500 | 1503 | CIRCULATED AND CONDITION MUD @ 1699 ft. TO CLEAN RETURNS. SPM:66, GPM: 140, SPP: 200 PSI, BY-PASSED PUMP. MW: 9.0 PPG, FV: 65 SEC. CHECK STATIC FLOW LEVEL, 10 MIN. OK.
ODR | MOR R 03 | 2009-05-20 23:00 | 2009-05-20 23:30 | 2207 | 2207 | 1500 | 1503 | INSTALLED 7" CEMENTING HEAD AND SURFACE LINES. BROKEN CIRCULATION 7" CASING STRING @ 1694 ft. RECIPROCATING STRING: 5 ft. SPM:80, GPM:280.
OCM | MOR R 03 | 2009-05-27 09:00 | 2009-05-27 10:00 | 2207 | 2207 | 1100 | 1124 | R/D KELLY, KELLY BUSHING AND L/D SWIVEL.
OCM | MOR R 03 | 2009-05-27 | 2009-05-27 02:00 | 2207 | 2207 | 1100 | 1106 | RIH 20 JTS * 2-7/8" TBG STINGER W/ 4.0" DP FROM SURFACE TO 2204 ft.
OCM | MOR R 03 | 2009-05-27 10:00 | 2009-05-27 12:30 | 2207 | 2207 | 3000 | 3005 | N/D BELL NIPPLE. ANNULAR BOP AND ADAPTER FLANGE. INSTALLED 7 1/16" x 3M PUMPING FLANGE W/ 3 ½" BTC BOX DOWN INSIDE x 3 ½" EUE 8RD PIN UP AND 3 ½" EUE 8RD PLUG. INSTALLED 2 x 2 1/16" 2M EXPANDING GATE VALVE. RELEASED RIG MEC 4 @ 12:30 HRS, DATE: MAY 27 th, 2009.
OCM | MOR R 03 | 2009-05-27 05:00 | 2009-05-27 07:00 | 2207 | 2207 | 1100 | 1143 | POOH & WASHED 4.0" DP W/ FLUTE F/ 2204 ft TO 1609 ft. LAY DOWN 4.0" DP EACH SINGLE.
OCM | MOR R 03 | 2009-05-27 04:00 | 2009-05-27 05:00 | 2207 | 2207 | 1200 | 1204 | CIRCULATED HOLE @ 2204 ft.
OCM | MOR R 03 | 2009-05-27 02:00 | 2009-05-27 04:00 | 2207 | 2207 | 1200 | 1202 | PUMPED AHEAD 20 BB WATER + SODA CAUSTICA. DISPLACED MUD W/ 130 BB NaCl BRINE @ 2204 ft.W: 9.1 PPG. WASHED SHAKER, DITCHES, CHANELS, AND MUD TANK.
OCM | MOR R 03 | 2009-05-27 07:00 | 2009-05-27 09:00 | 2207 | 2207 | 1100 | 1143 | POOH AND L/D 4.0" DP, 2 7/8" TBG + 1 FLUTE FROM 1609 ft TO SURFACE.
ODR | MOR R 04 | 2009-05-30 08:00 | 2009-05-30 10:00 | 160 | 160 | 1900 | 1916 | BASIC UNIT ENGINE PRESENTED FAILURE. CHANGED BOMBILL & REVISED FILTERS. CIRCULATED WELL @ 160 FT WHILE REPAIRED BASIC UNIT ENGINE.
ODR | MOR R 04 | 2009-05-30 20:30 | 2009-05-31 | 196 | 196 | 2100 | 2106 | WOC ON 9-5/8" CASING
ODR | MOR R 04 | 2009-05-30 18:30 | 2009-05-30 19:00 | 196 | 196 | 2100 | 2101 | INSTALLED 9-5/8" SCHLUMBERGER CIRCULATING HEAD AND CEMENTING SURFACE LINES
ODR | MOR R 04 | 2009-05-30 15:00 | 2009-05-30 16:00 | 196 | 196 | 1500 | 1503 | CIRCULATED WELL @ 196 FT TO CLEAN HOLE W/ 60 SPM - 210 GPM & 150 Psi. PUMPED AHEAD 30 BLS OF HI-VISCOUS PILL (120 SEC FV) .
ODR | MOR R 04 | 2009-05-30 16:00 | 2009-05-30 17:00 | 196 | 196 | 1100 | 1107 | POOH BHA No.1 FROM 196 FT TO SURFACE AND L/D 12-1/4" TRIC BIT, BIT SUB & 6-1/2" DC
ODR | MOR R 04 | 2009-05-30 17:30 | 2009-05-30 18:30 | 196 | 196 | 1200 | 1206 | 9-5/8" FLOAT SHOE (1.64 ft) + 4 JTS * 9-5/8" CSG 36 LBS/FT, K-55, BTC (176.82 ft) + 9-5/8" LANDING JOINT (12.50 ft) TO 196 FT - 9-5/8" CASING SHOE @ 191 FT.
ODR | MOR R 04 | 2009-05-30 12:30 | 2009-05-30 13:00 | 196 | 196 | 1500 | 1503 | CIRCULATED WELL @ 196 FT TO CLEAN HOLE - PUMPED AHEAD 30 BLS OF HI-VISCOUS PILL. PERFORMED SHORT TRIP.
ODR | MOR R 04 | 2009-05-30 14:00 | 2009-05-30 15:00 | 196 | 196 | 1400 | 1401 | RIH BHA No.1 AGAIN FROM SURFACE TO 196 FT
ODR | MOR R 04 | 2009-05-30 13:00 | 2009-05-30 14:00 | 196 | 196 | 1100 | 1107 | POOH BHA No.1 FROM 196 FT TO SURFACE
ODR | MOR R 04 | 2009-05-30 19:30 | 2009-05-30 20:30 | 196 | 196 | 2100 | 2104 | P UMPED AHEAD 10 BLS OF FRESH WATER @ 3.0 BPM. MIXED AND PUMPED 47.0 BLS OF CEMENT SLURRY - 14.2 PPG CLASS "G" CEMENT @ 3.0 BPM. DISPLACED CEMENT SLURRY W/ 13.2 BLS OF FRESH WATER @ 3.0 BPM. BACK FLOW 0.5 BLS OBSERVED. RETURNS ON SURFACE 12 BLS - 14.0 PPG. CEMENT IN PLACE @ 20:30 HRS.
ODR | MOR R 04 | 2009-05-30 17:00 | 2009-05-30 17:30 | 196 | 196 | 1700 | 1701 | P/U AND M/U 9-5/8" HANDLING EQUIPMENT. - INSTALLED 9-5/8" HYDRAULIC TONG. HOLD SAFETY AND PRE-OPERATIONAL MEETING W/ SCHLUMBER AND CREW TO RUN 9-5/8" CSG. RAN 9-5/8" OD CASING, 36 LBS/FT, K-55, BTC.
ODR | MOR R 04 | 2009-05-30 19:00 | 2009-05-30 19:30 | 196 | 196 | 1700 | 1701 | CIRCULATED 9-5/8" CSG @ 191 FT - RECIPROCATING STRING W/ 60 SPM - 210 GPM & 150 Psi. WHILE PERFORMED SAFETY AND PRE-OPERATIONAL MEETING - REVIEWED CEMENTING JOB. PRESSURE TESTED CEMENT SURFACE LINES W/ 2000 Psi DURING 5 MIN. - OK. PERFORMED 9-5/8" CASING CEMENTING JOB @ 191 FT.
ODR | MOR R 04 | 2009-05-30 10:00 | 2009-05-30 12:30 | 160 | 196 | 1400 | 1406 | DRILLED 12 ¼" HOLE W/ BHA No. 1 FROM 160 ft TO 196 FT. SPM: 52, GPM: 182, SPP: 150 PSI, RPM: 100, WOB: 4/6 KLBS,. MW: 8.8 PPG, FV: 65 SEC.
ODR | MOR R 04 | 2009-05-30 04:30 | 2009-05-30 08:00 | 14 | 160 | 1400 | 1406 | DRILLED 12 ¼" HOLE W/ BHA No.1 FROM SURFACE TO 160 ft. SPM: 52, GPM: 182, SPP: 150 PSI, RPM: 100, WOB: 4/6 KLBS,. MW: 8.8 PPG, FV: 70 SEC.
ODR | MOR R 04 | 2009-06-09 16:30 | 2009-06-09 19:30 | 2424 | 2424 | 1200 | 1206 | RIH 5½" SLOTTED LINER W/ 4.0" DP F/ 638.82 FT @ 2424 FT. P/U 3 ft BOTTOM OF 5" LINER @ 2421 FT. TOTAL WEIGHT: 40 KLb.
ODR | MOR R 04 | 2009-06-09 14:00 | 2009-06-09 16:30 | 2424 | 2424 | 1200 | 1206 | RIH 19 x 2 ?" TUBING BTC AS STINGER STRING. TOTAL LENGTH : 596.30 ft. CONN. 5½" SLOTTED LINER W/LANDING NIPPLE, 0.60 ft + 7" GRAVEL PACKER 6.10 ft. TOTAL LENGTH: 638.82 FT.
ODR | MOR R 04 | 2009-06-09 05:30 | 2009-06-09 06:00 | 2424 | 2424 | 1400 | 1413 | RE ENLARGED W/BHA No. 8, 8½" TO 11" HOLE FROM 2377 FT TO 2424 FT. SPM: 86, FLOW: 301 GPM, P: 1000 PSI, RPM: 100, WOB: 2-3 KLb. CIRCULATED HOLE @ 2424 FT TO CLEAN RETURNS. RECIPROCATED STRING. ENLARGED & RE ENLARGED FOOTAGE: 560 FT, TIME: 17.0 HRS, AVG ROP: 32.94 FT/HR.
ODR | MOR R 04 | 2009-06-09 12:00 | 2009-06-09 14:00 | 2424 | 2424 | 1200 | 1206 | 5½" BULL PLUG 0,6 ft + 13 x 5½" SLOTTED LINER, 208 SLOT/FT, 18 lb/ft, N-80, BTC. LENGTH: 523.88 FT .+ 5 LINER 18 lb/ft, N-80, BTC, LENGTH: 89.0 FT + 3 JTS EXPANSION LENGTH: 15.0 FT .+ 2 NIPLES "B" Y "M" LENGTH: 3.34 FT.LENGTH: 631.82 FT. WEIGHT: 17 KLb.
ODR | MOR R 04 | 2009-06-09 04:30 | 2009-06-09 05:30 | 2424 | 2424 | 1400 | 1413 | ENLARGED W/BHA No. 8, 8½" TO 11" HOLE FROM 2377 FT TO 2424 FT. SPM: 86, FLOW: 301 GPM, P: 1000 PSI, RPM: 100, WOB: 2-3 KLb.
ODR | MOR R 04 | 2009-06-09 06:00 | 2009-06-09 06:30 | 2424 | 2424 | 1500 | 1503 | PUMPED 40 BLS HI-VIS PILL FV: 150 SEC @ 2424 FT.
ODR | MOR R 04 | 2009-06-09 10:30 | 2009-06-09 11:30 | 2424 | 2424 | 1100 | 1107 | POOH BHA No.8 W/ 4.0" DP FROM 220 FT TO SURFACE. L/D 6?" x 11" UNDERREAMER.
ODR | MOR R 04 | 2009-06-09 08:30 | 2009-06-09 10:30 | 2424 | 2424 | 1100 | 1107 | POOH BHA No.8 W/ 4.0" DP FROM 2424 FT TO 220 FT.
ODR | MOR R 04 | 2009-06-09 06:30 | 2009-06-09 08:30 | 2424 | 2424 | 1500 | 1503 | CIRCULATED AND CONDITIONING MUD @ 2424 FT. FV: 45 SEC, W: 9,2 PPG. SPM: 84, FLOW: 294 GPM, P: 100 PSI.
ODR | MOR R 04 | 2009-06-09 19:30 | 2009-06-09 22:00 | 2424 | 2424 | 1500 | 1501 | CIRCULATED AND CONDITIONING MUD. FV: 37 SEC, W: 9,2 PPG.
ODR | MOR R 04 | 2009-06-09 00:30 | 2009-06-09 04:30 | 2424 | 2424 | 1400 | 1413 | RE ENLARGED W/BHA No. 8, 8½" TO 11" HOLE FROM 1864 FT TO 2377 FT. SPM: 92, GPM: 322, SPP: 1000 PSI, RPM: 100, WOB: 2/3 KLb.
ODR | MOR R 04 | 2009-06-09 11:30 | 2009-06-09 12:00 | 2424 | 2424 | 1200 | 1204 | P/U & M/U 5½" HANDLING EQUIPMENT. INSTALLED 5½" HYDRAULIC TONG. RAN 5½" OD SLOTTED LINER N-80; 18 Lb/ft, 208 SLOT/FT, BTC, R-3 @ 631.82 FT.
ODR | MOR R 04 | 2009-06-09 | 2009-06-09 00:30 | 2424 | 2424 | 1100 | 1107 | CONT. POOH AND L/D 8 JTS 4.0" DP FROM 2119 FT TO 1684 FT.
ODR | MOR R 04 | 2009-06-09 22:00 | 2009-06-10 | 2424 | 2424 | 1500 | 1503 | GRAVEL PACKING 5½" LINER W/ 10-16 MESH FROM 1 SX TO 34 SX. 11.56% OF THEORICAL: 294 SX @ 3 MiN/SX. SPM:48, FLOW BY PASS: 40 GPM, FLOW WELL 128 GPM, P: 150 PSI, MW: 9.2 PPG, FV: 37 SEC.
ODR | MOR R 04 | 2009-06-05 21:30 | 2009-06-05 22:30 | 2424 | 2424 | 1500 | 1503 | CIRCULATED 7" CASING @ 1859 FT - RECIPROCATING STRING - 5 FT W/ 75 SPM - 263 GPM. CONDITIONING MUD IN HOLE (45 SEC FV).
ODR | MOR R 04 | 2009-06-05 22:30 | 2009-06-05 23:00 | 2424 | 2424 | 1700 | 1701 | PERFORMED SAFETY AND PRE-OPERATIONAL MEETING W/ SCHLUMBERGER AND CREW. DISCUSSED 7" OD. CASING CEMENTING JOB. PRESSURE TESTED CEMENTING SURFACE LINES W/ 1500 Psi - GOOD TEST.
ODR | MOR R 04 | 2009-06-05 01:00 | 2009-06-05 03:00 | 2424 | 2424 | 2100 | 2106 | WOC - POOH 4" DP FROM 1650 FT TO SURFACE
ODR | MOR R 04 | 2009-06-05 12:30 | 2009-06-05 15:30 | 2424 | 2424 | 1100 | 1107 | POOH BHA No.5 W/ 4" DP FROM 1864 FT TO SURFACE. L/D 6 JTS 5" HWDP, XO, 2 JTS * 6-1/2" DC, BIT SUB & 8-1/2" BIT.
ODR | MOR R 04 | 2009-06-05 07:00 | 2009-06-05 08:30 | 2424 | 2424 | 1100 | 1110 | M/U BHA No.5 W/ 4" DP USED OPEN TRICONE BIT, BIT SUB, 2 JTS * 6-1/2" DC, XO, 4 JTS* 5" HWDP. 6-1/4" JAR, 2 JTS * 5" HWDP, XO TO 282 FT.
ODR | MOR R 04 | 2009-06-05 16:30 | 2009-06-05 20:30 | 2424 | 2424 | 1200 | 1206 | 7" FLOAT SHOE (0.90) + 1 JTS * 7" CSG, 23 lbs/ft, N-80, BTC (34.67') + 7" FLOAT COLLAR (1.40') + 49 JTS * 7" CSG 23 lbs/ft, N-80, BTC (1792.14') + 1 PUP JOINT 7" CSG. '+ 7" LANDING JOINT (12.50') TO 1859 FT. - 7" OD CASING SHOE @ 1859 FT.
ODR | MOR R 04 | 2009-06-05 11:00 | 2009-06-05 12:30 | 2424 | 2424 | 1500 | 1503 | CIRCULATED WELL @ 1864 FT TO CLEAN HOLE - CONDITIONING MUD IN HOLE (45 SEC FV) TO RUN 7" CASING. W/ 60 SPM - 210 GPM & 300 Psi.
ODR | MOR R 04 | 2009-06-05 20:30 | 2009-06-05 21:30 | 2424 | 2424 | 2100 | 2101 | P/U AND M/U 7" CEMENTING HEAD - INSTALLED CEMENTING SURFACE LINES.
ODR | MOR R 04 | 2009-06-05 10:00 | 2009-06-05 11:00 | 2424 | 2424 | 1400 | 1410 | DRILLED CEMENT FROM 1839 FT TO 1864 FT (THEORIC TOP OF BALANCED CEMENT PLUG). W/ 52 SPM - 182 GPM & 300 Psi, WOB: 2-3 Klbs, 60 RPM.
ODR | MOR R 04 | 2009-06-05 03:00 | 2009-06-05 07:00 | 2424 | 2424 | 2100 | 2106 | WOC
ODR | MOR R 04 | 2009-06-05 16:00 | 2009-06-05 16:30 | 2424 | 2424 | 1700 | 1701 | HOLD SAFETY AND PRE-OPERATIONAL MEETING W/ CONTRACTOR. TO RUN 7" CASING. RAN 7" OD CASING, 23 lbs/ft, N-80, BTC R-3.
ODR | MOR R 04 | 2009-06-05 | 2009-06-05 01:00 | 2424 | 2424 | 1500 | 1503 | CIRCULATED IN DIRECT MODE @ 1650 FT - EXCESS OF CEMENT W/ SPM:52, GPM: 182 & SPP: 150 Psi. CEMENT IN PLACE @ 01:00 HRS.
ODR | MOR R 04 | 2009-06-05 15:30 | 2009-06-05 16:00 | 2424 | 2424 | 1200 | 1204 | P/U AND M/U 7" HANDLING EQUIPMENT - INSTALLED 7" HYDRAULIC TONG
ODR | MOR R 04 | 2009-06-05 08:30 | 2009-06-05 10:00 | 2424 | 2424 | 1100 | 1110 | RIH BHA No. 5 W/ 4" DP FROM 282 Ft TO 1839 FT. TAGGED TOP OF BALANCED CEMENT PLUG @ 1839 FT. (25 FT ABOVE THEORICAL TOP OF BALANCED CMT PLUG).
ODR | MOR R 04 | 2009-06-05 23:00 | 2009-06-06 | 2424 | 2424 | 1500 | 1503 | CONT. CIRCULATING 7" CASING @ 1859 FT - RECIPROCATING STRING - 5 FT W/ 70 SPM - 245 GPM WHILE. BATCH MIXED 65 BLS OF TAIL SLURRY, 16.2 ppg.
ODR | MOR R 04 | 2009-06-02 | 2009-06-02 03:00 | 1202 | 1297 | 1400 | 1407 | CONT. DRILLING 8-1/2" HOLE BUILDING ANGLE SECTION FROM 1202 FT TO 1297 FT. (EOB) (SLIDDING & ROTATING). W/ 100 SPM, 350 GPM, 800-1000 Psi, WOB:6-8 Klbs AND 30 RPM. LAST SURVEY @ 1297 FT, INC: 31..40 deg, AZIMUT: 81.24 deg, DLS: 3.68 deg/100 ft.
ODR | MOR R 04 | 2009-06-02 04:00 | 2009-06-02 10:00 | 1297 | 1550 | 1400 | 1407 | CONT. DRILLING 8-1/2" HOLE TANGENT SECTION FROM 1297 FT TO 1550 FT. (SLIDDING 5% & ROTATING 95%). W/ 100 SPM, 350 GPM, 800-1000 Psi, WOB:6-8 Klbs AND 30 RPM. LAST SURVEY @ 1500 FT, INC: 31.19 deg, AZIMUT: 80.87 deg, DLS: 0.86 deg/100 ft. FOOTAGE: 253 ft, Avg ROP: 42.17 ft/hr. Effective ROP: 63.50 ft/hr.
ODR | MOR R 04 | 2009-06-02 17:00 | 2009-06-03 | 1803 | 1961 | 1400 | 1407 | CONT. DRILLING 8-1/2" HOLE TANGENT SECTION FROM 1803 FT TO 1961 FT.(SLIDDING 8% & ROTATING 92%). W/ 100 SPM, 350 GPM, 800-1000 Psi, WOB:6 Klbs AND 30 RPM. LAST SURVEY @ 1880 FT, INC: 25.75 deg, AZIMUT: 80.49 deg, DLS: 0.77 deg/100 ft. FOOTAGE: 190 ft, Avg ROP: 27 ft/hr. Effective ROP: 39.40 ft/hr.
ODR | MOR R 04 | 2009-06-02 03:00 | 2009-06-02 04:00 | 1297 | 1297 | 1900 | 1916 | CHANGED LINER & PISTON OF MUD PUMP (MODULE 1)
ODR | MOR R 04 | 2009-06-02 10:00 | 2009-06-02 17:00 | 1550 | 1803 | 1400 | 1407 | CONT. DRILLING 8-1/2" HOLE TANGENT SECTION FROM 1550 FT TO 1803 FT. (SLIDDING 5% & ROTATING 95%). W/ 100 SPM, 350 GPM, 800-1000 Psi, WOB:6-8 Klbs AND 30 RPM. LAST SURVEY @ 1785 FT, INC: 25.94 deg, AZIMUT: 78.87 deg, DLS: 0.74 deg/100 ft. FOOTAGE: 253 ft, Avg ROP: 36 ft/hr. Effective ROP: 53 ft/hr.
ODR | MOR R 04 | 2009-06-11 09:00 | 2009-06-11 10:30 | 2424 | 2424 | 1500 | 1502 | PUMPED AHEAD 20 BB WATER + SODA CAUSTICA.+ 5.0 GAL QTDL 15. DISPLACED MUD W/ 130 BB NaCl BRINE @ 2421 FT. W: 9.3 PPG.
ODR | MOR R 04 | 2009-06-11 02:30 | 2009-06-11 04:00 | 2424 | 2424 | 1200 | 1207 | RIH W/ 4.0" DP TO 1787 FT. SET METAL SEAL W/ 8 Klb OF WEIGHT, CHECKED W/ 5 Klb TENSION. OK. RELEASED 7" SETTING TOOL. TOP OF METAL SEAL @ 1787 ft.
ODR | MOR R 04 | 2009-06-11 17:00 | 2009-06-11 18:00 | 2424 | 2424 | 1200 | 1214 | N/D BELL NIPPLE. ANNULAR BOP AND ADAPTER FLANGE.
ODR | MOR R 04 | 2009-06-11 05:30 | 2009-06-11 06:00 | 2424 | 2424 | 1100 | 1117 | RIH 21 JTS 2?" TBG AS STINGER W/ FLUTE @ 671 ft.
ODR | MOR R 04 | 2009-06-11 16:30 | 2009-06-11 17:00 | 2424 | 2424 | 1100 | 1116 | WASHED SINGLE AND KELLY HOLES. R/D KELLY, KELLY BUSHING AND L/D SWIVEL.
ODR | MOR R 04 | 2009-06-11 04:00 | 2009-06-11 05:30 | 2424 | 2424 | 1100 | 1116 | POOH 4.0" DP W/ SETTING TOOL FROM 1787 FT TO SURFACE. FILLED EACH 5 STAND. L/D 7" SETTING TOOL.
ODR | MOR R 04 | 2009-06-11 11:00 | 2009-06-11 11:30 | 2424 | 2424 | 1500 | 1502 | CIRCULATED NaCL BRINE @ 2421 FT. VERIFIED STATIC FLUID WELL. OK.
ODR | MOR R 04 | 2009-06-11 10:30 | 2009-06-11 11:00 | 2424 | 2424 | 1500 | 1502 | WASHED SHAKER, DITCHES, CHANELS, AND MUD TANK.
ODR | MOR R 04 | 2009-06-11 16:00 | 2009-06-11 16:30 | 2424 | 2424 | 1300 | 1302 | L/D 21 JTS + FLUTE x 2 ?" TUBING AS STINGER.
ODR | MOR R 04 | 2009-06-11 | 2009-06-11 02:00 | 2424 | 2424 | 1100 | 1116 | CONT. POOH 7" GRAVEL PACKER TOOL & 19 x 2 ?" TBG AS STINGER FROM 1028 FT TO 640 FT.
ODR | MOR R 04 | 2009-06-11 18:00 | 2009-06-11 19:00 | 2424 | 2424 | 1000 | 1003 | INSTALLED 7 1/16" x 3M PUMPING FLANGE W/ 3 ½" BTC BOX DOWN INSIDE x 3 ½" EUE 8RD PIN UP AND 3 ½" EUE 8RD PLUG. INSTALLED 2 x 2 1/16" 2M EXPANDING GATE VALVE. RELEASED RIG MEC 4 @ 19:00 HRS, DATE: JUNE 11 th, 2009.
ODR | MOR R 04 | 2009-06-11 06:00 | 2009-06-11 09:00 | 2424 | 2424 | 1100 | 1117 | RIH 4.0" DP + 21 JTS 2?" TBG AS STINGER W/ FLUTE @ 2421 FT.
ODR | MOR R 04 | 2009-06-11 11:30 | 2009-06-11 13:30 | 2424 | 2424 | 1100 | 1116 | POOH & WASHED W/ FLUTE F/ 2421 ft TO 1859 ft. LAY DOWN 4.0" DP EACH SINGLE.
ODR | MOR R 04 | 2009-06-11 02:00 | 2009-06-11 02:30 | 2424 | 2424 | 1100 | 1117 | P/U & M/U 5" x 7" METAL SEAL & 7" SETTING TOOL.
ODR | MOR R 04 | 2009-06-11 13:30 | 2009-06-11 16:00 | 2424 | 2424 | 1100 | 1116 | POOH AND L/D 4.0" DP FROM 1859 ft TO SURFACE.
ODR | MOR R 04 | 2009-06-03 20:00 | 2009-06-04 | 2278 | 2278 | 1100 | 1110 | P/U AND M/U BHA No.4 w/ 8-1/2" USED TRIC. BIT & CONVENTIONAL TOOLS FROM SURFACE TO 2278 FT. RIMMING TIGHT POINTS & LAST 200 FT.
ODR | MOR R 04 | 2009-06-03 14:00 | 2009-06-03 15:00 | 2278 | 2278 | 1500 | 1503 | CIRCULATED WELL @ 2278 FT TO CLEAN RETURNS ON SURFACE - RECIPROCATING STRING. W/95 SPM - 330 GPM & 1100 Psi.
ODR | MOR R 04 | 2009-06-03 | 2009-06-03 06:00 | 1961 | 2088 | 1400 | 1407 | CONT. DRILLING 8-1/2" HOLE TANGENT SECTION FROM 1961 FT TO 2088 FT. (ROTATING 100%). W/ 100 SPM, 350 GPM, 800-1000 Psi, WOB:6 Klbs AND 30 RPM. LAST SURVEY @ 1975 FT, INC: 25.75 deg, AZIMUT: 81.49 deg, DLS: 0.46 deg/100 ft. FOOTAGE: 253 ft, Avg ROP: 42.17 ft/hr. Effective ROP: 31.20 ft/hr.
ODR | MOR R 04 | 2009-06-03 06:00 | 2009-06-03 14:00 | 2088 | 2278 | 1400 | 1407 | CONT. DRILLING 8-1/2" HOLE TANGENT SECTION FROM 2088 FT TO 2278 FT.(ROTATING 100%). W/ 100 SPM, 350 GPM, 800-1000 Psi, WOB:6 Klbs AND 30 RPM. LAST SURVEY @ 2278 FT, INC: 26.50 deg, AZIMUT: 79.00 deg, DLS: 0.63 deg/100 ft. FOOTAGE: 190 ft, Avg ROP: 27.70 ft/hr. Effective ROP: 24.00 ft/hr. DROPPED ROP . DECIDED POOH BHA No. 3 TO CHANGE TRICONIC BIT.
ODR | MOR R 04 | 2009-06-03 15:00 | 2009-06-03 20:00 | 2278 | 2278 | 1100 | 1107 | POOH BHA No.3 W/ 4" DP FROM 2278 FT TO SURFACE. L/D 6-3/4" DIRECTIONAL TOOLS AND L/D 8-1/2". TRICONE BIT. DULL GRADDING: 6-7-WT-A-E-1-CT-TD.
ODR | MOR R 04 | 2009-06-10 16:30 | 2009-06-10 17:00 | 2424 | 2424 | 1500 | 1503 | CIRCULATE IN DIRECT WAY TO FACILITE GRAVEL ACCOMODATION. GRAVEL PACKING 5½" LINER W/ 10-16 MESH FROM 250 SX TO 300 SX.
ODR | MOR R 04 | 2009-06-10 12:00 | 2009-06-10 12:30 | 2424 | 2424 | 1500 | 1503 | CIRCULATE IN DIRECT WAY TO FACILITE GRAVEL ACCOMODATION. GRAVEL PACKING 5½" LINER W/ 10-16 MESH FROM 200 SX TO 250 SX. 85.0% OF THEORICAL: 294 SX @ 4 MiN/SX. SPM:48, FLOW BY PASS: 40 GPM, FLOW WELL 128 GPM, P: 150 PSI, MW: 9.2 PPG, FV: 37 SEC.
ODR | MOR R 04 | 2009-06-10 | 2009-06-10 01:30 | 2424 | 2424 | 1500 | 1503 | GRAVEL PACKING 5½" LINER W/ 10-16 MESH FROM 34 SX TO 50 SX. 17.00% OF THEORICAL: 294 SX @ 4 MiN/SX. SPM:48, FLOW BY PASS: 40 GPM, FLOW WELL 128 GPM, P: 150 PSI, MW: 9.2 PPG, FV: 37 SEC.
ODR | MOR R 04 | 2009-06-10 09:00 | 2009-06-10 12:00 | 2424 | 2424 | 1500 | 1503 | 68.0% OF THEORICAL: 294 SX @ 4 MiN/SX. SPM:48, FLOW BY PASS: 40 GPM, FLOW WELL 128 GPM, P: 150 PSI, MW: 9.2 PPG, FV: 37 SEC.
ODR | MOR R 04 | 2009-06-10 12:30 | 2009-06-10 13:00 | 2424 | 2424 | 1500 | 1503 | CIRCULATE IN DIRECT WAY TO FACILITE GRAVEL ACCOMODATION. GRAVEL PACKING 5½" LINER W/ 10-16 MESH FROM 200 SX TO 250 SX.
ODR | MOR R 04 | 2009-06-10 17:00 | 2009-06-10 20:30 | 2424 | 2424 | 1500 | 1503 | 102.0% OF THEORICAL: 294 SX @ 4 MiN/SX. SPM:48, FLOW BY PASS: 40 GPM, FLOW WELL 128 GPM, P: 150 PSI, MW: 9.2 PPG, FV: 37 SEC.
ODR | MOR R 04 | 2009-06-10 23:00 | 2009-06-10 23:30 | 2424 | 2424 | 1100 | 1116 | DISCONNECTED SURFACE LINES. RELEASING GRAVEL PACKER TOOL W/ 8 TURNS TO RIGHT. OK. TOP 5½" LINER @ 1788 FT.
ODR | MOR R 04 | 2009-06-10 23:30 | 2009-06-11 | 2424 | 2424 | 1100 | 1116 | POOH 7" GRAVEL PACKER TOOL & 19 x 2 ?" TBG AS STINGER FROM 2421 FTG TO 1028 FT.
ODR | MOR R 04 | 2009-06-10 08:30 | 2009-06-10 09:00 | 2424 | 2424 | 1500 | 1503 | CIRCULATE IN DIRECT WAY TO FACILITE GRAVEL ACCOMODATION.GRAVEL PACKING 5½" LINER W/ 10-16 MESH FROM 150 SX TO 200 SX.
ODR | MOR R 04 | 2009-06-10 20:30 | 2009-06-10 21:00 | 2424 | 2424 | 1500 | 1503 | CIRCULATE IN DIRECT WAY TO FACILITE GRAVEL ACCOMODATION.
ODR | MOR R 04 | 2009-06-10 13:00 | 2009-06-10 16:30 | 2424 | 2424 | 1500 | 1503 | 85.0% OF THEORICAL: 294 SX @ 4 MiN/SX. SPM:48, FLOW BY PASS: 40 GPM, FLOW WELL 128 GPM, P: 150 PSI, MW: 9.2 PPG, FV: 37 SEC.
ODR | MOR R 04 | 2009-06-10 05:00 | 2009-06-10 05:30 | 2424 | 2424 | 1500 | 1503 | CIRCULATE IN DIRECT WAY TO FACILITE GRAVEL ACCOMODATION. GRAVEL PACKING 5½" LINER W/ 10-16 MESH FROM 100 SX TO 150SX.
ODR | MOR R 04 | 2009-06-10 02:00 | 2009-06-10 05:00 | 2424 | 2424 | 1500 | 1503 | 34.01% OF THEORICAL: 294 SX @ 4 MiN/SX. SPM:48, FLOW BY PASS: 40 GPM, FLOW WELL 128 GPM, P: 150 PSI, MW: 9.2 PPG, FV: 37 SEC.
ODR | MOR R 04 | 2009-06-10 05:30 | 2009-06-10 08:30 | 2424 | 2424 | 1500 | 1503 | 51.0% OF THEORICAL: 294 SX @ 4 MiN/SX. SPM:48, FLOW BY PASS: 40 GPM, FLOW WELL 132 GPM, P: 150 PSI, MW: 9.2 PPG, FV: 37 SEC.
ODR | MOR R 04 | 2009-06-10 22:30 | 2009-06-10 23:00 | 2424 | 2424 | 1500 | 1504 | REVERSE CIRCULATION TO CLEAN RETURNS AND CIRCULATED IN DIRECT WAY @ 2421 ft. ATTEMPTED TO CONTINUE GRAVEL PACKING W/O SUCCESS. INCREASED PRESSURE TO 500 PSI. SCREEN OUT.
ODR | MOR R 04 | 2009-06-10 01:30 | 2009-06-10 02:00 | 2424 | 2424 | 1500 | 1503 | CIRCULATE IN DIRECT WAY TO FACILITE GRAVEL ACCOMODATION. GRAVEL PACKING 5½" LINER W/ 10-16 MESH FROM 50 SX TO 100 SX.
ODR | MOR R 04 | 2009-06-10 21:00 | 2009-06-10 22:30 | 2424 | 2424 | 1500 | 1503 | GRAVEL PACKING 5½" LINER W/ 10-16 MESH FROM 300 SX TO 321 SX. 109.00% OF THEORICAL: 294 SX @ 4 MiN/SX. SPM:48, FLOW BY PASS: 40 GPM, FLOW WELL 128 GPM, P: 500 PSI, MW: 9.2 PPG, FV: 37 SEC.
ODR | MOR R 04 | 2009-06-04 20:30 | 2009-06-04 21:00 | 2424 | 2424 | 1100 | 1116 | POOH 4" OPEN END DP FROM 2424 FT TO 1804 FT
ODR | MOR R 04 | 2009-06-04 | 2009-06-04 06:00 | 2278 | 2424 | 1400 | 1406 | CONT. DRILLING 8-1/2" HOLE TANGENT SECTION FROM 2278 FT TO 2424 FT. (TD) (ROTATING). W/ 100 SPM, 350 GPM, 1000 Psi, WOB:12-14 Klbs AND 50 RPM. EFFECTIVE ROP: 26 ft/hr, AVERAGE ROP: 23.7 ft/hr. NO DROPPED ROP. WAITING BY GEOLOGIST TO DEFINE BASAMENT DEPTH.
ODR | MOR R 04 | 2009-06-04 17:00 | 2009-06-04 19:30 | 2424 | 2424 | 1100 | 1117 | RIH OPEN ENDED 4" DP FROM SURFACE TO 2424 FT
ODR | MOR R 04 | 2009-06-04 09:00 | 2009-06-04 09:30 | 2424 | 2424 | 1500 | 1503 | PUMPED 40 BLS OF HI-VISCOUS PILL (140 sec FV) W/ 100 SPM - 350 GPM & 800 Psi.
ODR | MOR R 04 | 2009-06-04 23:30 | 2009-06-05 | 2424 | 2424 | 1100 | 1107 | POOH 4" OPEN ENDED DP (SLOWLY) FROM 1894 FT TO 1650 FT
ODR | MOR R 04 | 2009-06-04 06:00 | 2009-06-04 06:30 | 2424 | 2424 | 1500 | 1503 | CIRCULATED WELL @ 2424 FT TO CLEAN HOLE - RECIPROCATING STRING AND PUMPED AHEAD
ODR | MOR R 04 | 2009-06-04 08:30 | 2009-06-04 09:00 | 2424 | 2424 | 1500 | 1503 | CIRCULATED WELL @ 2424 FT TO CLEAN HOLE.
ODR | MOR R 04 | 2009-06-04 19:30 | 2009-06-04 20:30 | 2424 | 2424 | 1500 | 1503 | CIRCULATED WELL @ 2424 FT TO CLEAN HOLE W/ 70 SPM - 245 GPM & 300 Psi. GEOLOGY DEPARTMENT BOGOTA DEFINED 7" CSG SHOE @ 1859 Ft & NO ISOLATED BOTTOM CEMENT PLUG. PUMPED 68.0 BLS OF SPECIAL HI-VISCOUS PILL (9.2 PPG, 400 sec FV) W/ 50 SPM - 175 GPM & 300 Psi.
ODR | MOR R 04 | 2009-06-04 16:30 | 2009-06-04 17:00 | 2424 | 2424 | 1800 | 1803 | R/D HALLIBURTON E-LOGS TOOLS
ODR | MOR R 04 | 2009-06-04 06:30 | 2009-06-04 07:30 | 2424 | 2424 | 1100 | 1107 | POOH BHA No.4 W/ 4" DP IN STANDS FROM 2424 FT TO 2000 FT (SHORT TRIP)
ODR | MOR R 04 | 2009-06-04 22:00 | 2009-06-04 22:30 | 2424 | 2424 | 2100 | 2101 | POSITIONED 4" OPEN END DP TO 1894 FT. M/U 4" CIRCULATING HEAD AND CEMENT SURFACE LINES.
ODR | MOR R 04 | 2009-06-04 12:00 | 2009-06-04 12:30 | 2424 | 2424 | 1700 | 1701 | PERFORMED SAFETY AND PRE-OPERATIONAL MEEETING W/ HALLIBURTON AND CREW. R/U HALLIBURTON E-LOGS TOOLS. RAN 8-1/2" OPEN HOLE E-LOGS.
ODR | MOR R 04 | 2009-06-04 12:30 | 2009-06-04 16:30 | 2424 | 2424 | 1800 | 1804 | RUN #1 HRI - MSFL - CAL - GR - SP - SDL - DSN FROM 2424 FT TO 191 FT (9 5/8" CSG SHOE)
ODR | MOR R 04 | 2009-06-04 21:00 | 2009-06-04 22:00 | 2424 | 2424 | 1100 | 1116 | CIRCULATED IN DIRECT MODE @ 1804 FT EXCESS OF SPECIAL HI-VISC PILL. W/ 52 SPM - 182 GPM & 200 Psi.
ODR | MOR R 04 | 2009-06-04 07:30 | 2009-06-04 08:30 | 2424 | 2424 | 1100 | 1101 | RIH BHA No.4 W/ 4" DP FROM 2000 FT TO 2424 FT
ODR | MOR R 04 | 2009-06-04 23:00 | 2009-06-04 23:30 | 2424 | 2424 | 2100 | 2103 | PUMPED 10.0 bbl OF FRESH WATER @ 2.0 BPM - MIXED AND PUMPED 7 BLS OF SLURRY- 12.6 PPG @ 3 BPM, CEMENT CLASS "G" + 1Lb/Bl CEMNET. DISPLACED W/ 15.3 BLS OF WATER @ 2.0 BPM.
ODR | MOR R 04 | 2009-06-04 09:30 | 2009-06-04 12:00 | 2424 | 2424 | 1100 | 1107 | POOH BHA No.4 W/ 4" DP IN STANDS FROM 2424 FT TO SURFACE AND L/D 8-1/2" BIT.
ODR | MOR R 04 | 2009-06-04 22:30 | 2009-06-04 23:00 | 2424 | 2424 | 1700 | 1701 | PERFORMED SAFETY AND PRE-OPERATIONAL MEETING W/ SCHLUMBERBER SERVICES AND CREW. DISCUSSED BALANCED CEMENT PLUG PROGRAMME. PRESSURE TESTED SCHLUMBERGER SURFACE LINES W/1500 Psi - OK.
ODR | MOR R 04 | 2009-05-31 13:00 | 2009-05-31 14:30 | 196 | 283 | 1400 | 1407 | STARTED TO DRILL 8-1/2" HOLE VERTICAL SECTION FROM 196 FT TO 283 FT. (KOP @ 283 FT) (ROTATING). W/ 92 SPM - 322 GPM, 500 Psi, WOB:3-6 Klbs AND 40 RPM. LAST SURVEY @283 FT, INC: 0.29 deg, AZIMUT: 153.68 deg, DLS: 1.62 deg/100 ft.
ODR | MOR R 04 | 2009-05-31 04:30 | 2009-05-31 07:00 | 196 | 196 | 1000 | 1006 | INSTALLED 9-5/8" CASING HEAD, FLANGED ADAPTER AND N/U BOP ANNULAR INSTALLED BELL NIPPLE AND FLOWLINE.
ODR | MOR R 04 | 2009-05-31 07:00 | 2009-05-31 07:30 | 196 | 196 | 1700 | 1701 | HOLD SAFETY AND PRE-OPERATIONAL MEETING W/ WEATHERFORD AND CREW. DISCUSSED 8-1/2" HOLE. WELL PROGRAMME.
ODR | MOR R 04 | 2009-05-31 03:30 | 2009-05-31 04:30 | 196 | 196 | 1200 | 1214 | R/D SCHLUMBERGER CIRCULATING HEAD AND L/D 9-5/8" LANDING JOINT & BELL NIPPLE
ODR | MOR R 04 | 2009-05-31 10:30 | 2009-05-31 11:00 | 196 | 196 | 1400 | 1410 | DRILLED CEMENT W/ WATER FROM 169 FT TO 186 FT (5 FT ABOVE 9-5/8" CSG SHOE) W/ 86 SPM - 300 GPM & 100 Psi AND 40 RPM.
ODR | MOR R 04 | 2009-05-31 08:00 | 2009-05-31 10:30 | 196 | 196 | 1100 | 1110 | CONT. P/U AND M/U BHA No.2 W/ 8-1/2" NEW TRICONE BIT, 6-3/4" MUD MOTOR , 6-3/4" FLOAT SUB, 6-3/4" MWD TOOL CARRIER, 6-3/4" MWD EMITTING SUB, 6-3/4" NMDC, XO, 2 JTS * 6-1/2" DC, XO, 1 JTS * 5" HWDP TO 169 FT - TAGGED TOP OF CEMENT @ 169 FT.
ODR | MOR R 04 | 2009-05-31 14:30 | 2009-06-01 | 283 | 757 | 1400 | 1407 | DRILLED 8-1/2" HOLE BUILDING ANGLE SECTION FROM 283 FT TO 757 FT. (SLIDDING 87% & ROTATING 13%). W/ 92 SPM, 322 GPM, 500-600 Psi, WOB:6-8 Klbs AND 40 RPM. LAST SURVEY @644 FT, INC: 8.38 deg, AZIMUT: 91.49 deg, DLS: 2.11 deg/100 ft. FOOTAGE: 474 ft, Avg ROP: 49.89 ft/hr. Effective ROP: 119.1 ft/hr.
ODR | MOR R 04 | 2009-05-31 | 2009-05-31 03:30 | 196 | 196 | 2100 | 2106 | CONT. WOC ON 9-5/8" CASING
ODR | MOR R 04 | 2009-05-31 11:00 | 2009-05-31 11:30 | 196 | 196 | 2000 | 2003 | PERFORMED PRESSURE INTEGRITY TEST ON 9-5/8" CSG AND BOP W/ 800 Psi - GOOD TEST
ODR | MOR R 04 | 2009-05-31 11:30 | 2009-05-31 12:00 | 196 | 196 | 1400 | 1410 | CONT. DRILLING CEMENT AND 9-5/8" CSG SHOE FROM 186 FT TO 196 FT W/ 86 SPM - 300 GPM & 350 Psi AND 40 RPM.
ODR | MOR R 04 | 2009-05-31 07:30 | 2009-05-31 08:00 | 196 | 196 | 1400 | 1403 | P /U AND M/U BHA No.2 W/ 6-3/4" MUD MOTOR AND PRESSURE TESTED W/ 86 SPM - 300 GPM 150 Psi - OK
ODR | MOR R 04 | 2009-05-31 12:00 | 2009-05-31 13:00 | 196 | 196 | 1500 | 1503 | CIRCULATED WELL @ 196 FT AND DISPLACED WATER FOR MUD (8.7 PPG, 50 SEC FV) PUMPED AHEAD 20 BLS OF FRESH WATER W/ 80 SPM - 223.
ODR | MOR R 04 | 2009-06-07 10:00 | 2009-06-07 10:30 | 2424 | 2424 | 1500 | 1503 | CIRCULATED WELL @ 1864 ft. DISPLACED WATER BY MUD. W/ 72 SPM, 200 GPM, SPP: 300 psi.
ODR | MOR R 04 | 2009-06-07 04:00 | 2009-06-07 04:30 | 2424 | 2424 | 1700 | 1701 | HOLD SAFETY AN D PRE-OPERATIONAAL MEETING W/CREW AND WEATHERFORD
ODR | MOR R 04 | 2009-06-07 04:30 | 2009-06-07 05:00 | 2424 | 2424 | 1400 | 1403 | P/U & M/U BHA No. 6 W/ 6-1/8'' USED ROCK BIT, 4- 3/4" MUD MOTOR - PRESSURE TESTED ON SURFACE. W/57 SPM - 200 GPM & 220 Psi - OK.
ODR | MOR R 04 | 2009-06-07 21:00 | 2009-06-08 | 2424 | 2424 | 1100 | 1116 | POOH BHA No.7 W/ 4" DP FROM 1854 ft TO SURFACE. L/D 7" SCRAPPER, BIT SUB & 6-1/8" BIT.
ODR | MOR R 04 | 2009-06-07 17:30 | 2009-06-07 20:30 | 2424 | 2424 | 1100 | 1117 | RIH BHA No.7 W/ 7" SCRAPPER FROM SURFACE TO 1854 FT (5 FT ABOVE 7" CSG SHOE) RECIPROCATING THE LAST 3 - STANDS.
ODR | MOR R 04 | 2009-06-07 08:00 | 2009-06-07 09:00 | 2424 | 2424 | 1400 | 1410 | DRILLED CEMENT, PLUGS AND 7" FLOAT COLLAR W/ WATER FROM 1797 ft TO 1854 ft. W/72 SPM - 200 GPM & 450 Psi, 40 RPM AND WOB: 3-5 Klbs.
ODR | MOR R 04 | 2009-06-07 20:30 | 2009-06-07 21:00 | 2424 | 2424 | 1500 | 1503 | CIRCULATED WELL @ 1854 ft TO CLEAN RETURNS ON SURFACE W/ 80 SPM, 280 GPM& 500 Psi.
ODR | MOR R 04 | 2009-06-07 01:00 | 2009-06-07 02:30 | 2424 | 2424 | 1000 | 1005 | N/D BELL NIPPLE, BOP ANNULAR(11"- 5M)(R-54), ADAPTER SPOOL(11"- 3M X R53, 11"- 5M X R-54) & 9 5/8" CSG. HEAD(11"x3M)(R-53) CUTTED 9-5/8" CSG. - INSTALLED CASING HEAD (7 1/16"x3M)(R-45).
ODR | MOR R 04 | 2009-06-07 06:00 | 2009-06-07 08:00 | 2424 | 2424 | 1100 | 1110 | CONT. M/U BHA No.6 W/ 4 JTS * 4-3/4" DC, 1 JT *4-3/4" JAR+ 2 JTS * 4-3/4* DC FROM 54.94 FT TO 301.97 FT. RIH BHA No.6 W/ 4" D.P. FROM 302 TO 1797 Ft. TAGGED TOP OF CEMENT @ 1797 FT.
ODR | MOR R 04 | 2009-06-07 | 2009-06-07 01:00 | 2424 | 2424 | 2100 | 2106 | WOC ON 7" CASING
ODR | MOR R 04 | 2009-06-07 02:30 | 2009-06-07 04:00 | 2424 | 2424 | 1200 | 1214 | INSTALLED ADAPTER SPOOL(11"- 5M R54 X 7 1/16"- 3M R-45) & N/U BOP ANNULAR(11'- 5M R54) - INSTALLED BELL NIPPLE & FLOW LINE - CONNECTED HYDRAULIC LINES - INSTALLED KILL AND FILL LINES.
ODR | MOR R 04 | 2009-06-07 11:00 | 2009-06-07 12:30 | 2424 | 2424 | 1400 | 1410 | DRILLED BALANCED CEMENT PLUG FROM 1864 ft TO 1919 ft -FREE STRING INTO 8-1/2" HOLE @ 1919 FT. W/ 74 SPM - 206 GPM & 650 Psi, 60 RPM AND WOB: 3-5 Klbs. (25 FT ABOVE OF BOTTOM THEORICAL OF BALANCED CMT PLUG).
ODR | MOR R 04 | 2009-06-07 05:00 | 2009-06-07 06:00 | 2424 | 2424 | 1400 | 1401 | M/U BHA No.6 W/ 4-3/4" DIRECTIONAL TOOLS TO 54.94 FT.
ODR | MOR R 04 | 2009-06-07 09:00 | 2009-06-07 09:30 | 2424 | 2424 | 2000 | 2003 | PERFORMED BOP AND 7" CASING PRESSURE INTEGRITY TEST W/ 800 Psi DURING 5 MIN. - GOOD TEST
ODR | MOR R 04 | 2009-06-07 10:30 | 2009-06-07 11:00 | 2424 | 2424 | 1500 | 1503 | CLEAN OUT CHANNELS AND MUD PILL TANK
ODR | MOR R 04 | 2009-06-07 13:30 | 2009-06-07 14:30 | 2424 | 2424 | 1500 | 1503 | CIRCULATED WELL @ 2424 ft TO CLEAN RETURNS ON SURFACE FREE OF CEMENT W/ 60 SPM, 210 GPM : AND 600 Psi - CONDITIONING MUD IN HOLE.
ODR | MOR R 04 | 2009-06-07 09:30 | 2009-06-07 10:00 | 2424 | 2424 | 1400 | 1410 | CONT. DRILLING CEMENT AND 7" CSG SHOE FROM 1854 ft TO 1864 ft. W/72 SPM - 200 GPM & 450 Psi, 40 RPM AND WOB: 3-5 Klbs.
ODR | MOR R 04 | 2009-06-07 14:30 | 2009-06-07 17:30 | 2424 | 2424 | 1400 | 1404 | POOH BHA No.6 FROM 2424 ft TO SURFACE. L/D 6-1/8" USED BIT.AND 4--3/4" DIRECTIONAL TOOLS
ODR | MOR R 04 | 2009-06-07 12:30 | 2009-06-07 13:30 | 2424 | 2424 | 1100 | 1110 | RIH BHA No.6 W/ 3-1/2" D P- FREE STRING INTO 8-1/2" HOLE FROM 1919 ft TO 2424 ft (BOTTOM).
ODR | MOR R 04 | 2009-06-01 13:00 | 2009-06-01 19:00 | 789 | 1020 | 1400 | 1407 | CONT. DRILLING 8-1/2" HOLE BUILDING ANGLE SECTION FROM 789 FT TO 1020 FT. (SLIDDING 47%, ROTATING 53%). W/ 100 SPM, 350 GPM, 800-1000 Psi, WOB:8 Klbs AND 40 RPM. LAST SURVEY @ 930 FT, INC: 21.13 deg, AZIMUT: 79.49 deg, DLS: 4.62 deg/100 ft. FOOTAGE: 231 ft, Avg ROP: 46.20 ft/hr. Effective ROP: 74.19 ft/hr.
ODR | MOR R 04 | 2009-06-01 12:30 | 2009-06-01 13:00 | 789 | 789 | 1500 | 1503 | CIRCULATED HOLE TO 780 FT TO BREAK GELS
ODR | MOR R 04 | 2009-06-01 | 2009-06-01 01:00 | 757 | 789 | 1400 | 1407 | CONT. DRILLING 8-1/2" HOLE BUILDING ANGLE SECTION FROM 757 FT TO 789 FT. (SLIDDING). W/ 92 SPM, 320 GPM, 800-1000 Psi, WOB:14 Klbs AND 40 RPM. LAST NOTE: DIRECTIONAL MOTOR NO BUILD ANGLE. FORMATION VERY SOFT.SURVEY @ 739 FT, INC: 12.0 deg, AZIMUT: 86.24 deg, DLS: 2.79 deg/100 ft. DECIDED CHANGE BEND HOUSING FROM 1.83 TO 2.82 Deg& PUT SLEEVE STAB IN MOTOR.
ODR | MOR R 04 | 2009-06-01 19:00 | 2009-06-02 | 1020 | 1202 | 1400 | 1407 | CONT. DRILLING 8-1/2" HOLE BUILDING ANGLE SECTION FROM 1020 FT TO 1202 FT. (SLIDDING 35%, ROTATING 65%). W/ 100 SPM, 350 GPM, 800-1000 Psi, WOB:8 Klbs AND 40 RPM. LAST SURVEY @ 1120 FT, INC: 26.75 deg, AZIMUT: 80.49 deg, DLS: 1.09 deg/100 ft. FOOTAGE: 182 ft, Avg ROP: 36.40 ft/hr. Effective ROP: 64.24 ft/hr
ODR | MOR R 04 | 2009-06-01 09:00 | 2009-06-01 12:30 | 789 | 789 | 1400 | 1403 | TESTED DIRECTIONAL MOTOR W/ 86 SPM - 300 GPM - 180 Psi-480 PSI (W/BIT) P /U AND M/U BHA No.3 & RIH W/ 4" DRILL PIPE FROM SURFACE TO 789 FT.
ODR | MOR R 04 | 2009-06-01 01:00 | 2009-06-01 02:00 | 789 | 789 | 1500 | 1503 | CIRCULATED WELL @ 789 FT TO CLEAN RETURNS ON SURFACE - RECIPROCATING STRING W/85 SPM - 300 GPM & 800 Psi
ODR | MOR R 04 | 2009-06-01 04:30 | 2009-06-01 06:30 | 789 | 789 | 1400 | 1403 | ATTEMPT TO CHANGED BEND HOUSING FROM 1.83 TO 2.12 Deg. PUT SLEEVE STAB OF DIRECTIONAL MOTOR. UNSUCESFULLY CHANGE OF BEND IN DIRECTIONAL MOTOR. DECIDED TO CHANGE DIRECTIONAL MOTOR.
ODR | MOR R 04 | 2009-06-01 08:00 | 2009-06-01 09:00 | 789 | 789 | 1400 | 1404 | CHANGED DIRECTIONAL MOTOR (SETTING BH: 2.12). PUT SLEEVE STAB.
ODR | MOR R 04 | 2009-06-01 06:30 | 2009-06-01 08:00 | 789 | 789 | 1400 | 1404 | WAITING BY FORKLIFT TO MOVE DIRECTIONAL MOTOR.
ODR | MOR R 04 | 2009-06-01 04:00 | 2009-06-01 04:30 | 789 | 789 | 1700 | 1701 | PRE-OPERATIONAL MEETING W/ WEATHERFORD AND CREW.
ODR | MOR R 04 | 2009-06-01 02:00 | 2009-06-01 04:00 | 789 | 789 | 1100 | 1107 | POOH BHA No.2 W/ 3-1/2" DP IN STANDS FROM 789 FT TO SURFACE
ODR | MOR R 04 | 2009-06-08 23:30 | 2009-06-09 | 2424 | 2424 | 1100 | 1107 | POOH AND L/D 8 JTS 4.0" DP FROM 2277 FT TO 2119 FT.
ODR | MOR R 04 | 2009-06-08 23:00 | 2009-06-08 23:30 | 2424 | 2424 | 1500 | 1503 | CIRCULATED HOLE @ 2277 FT TO CLEAN RETURNS.
ODR | MOR R 04 | 2009-06-08 19:30 | 2009-06-08 22:00 | 2424 | 2424 | 1900 | 1916 | RIG REPAIR. CHANGED PISTON 6" & LINER 6" FLUID END No. 2 MUD PUMP F-800 SHANDONG RONGLI.
ODR | MOR R 04 | 2009-06-08 00:30 | 2009-06-08 04:30 | 2424 | 2424 | 1800 | 1810 | RAN: CASTF-CBL-GR-CCL FROM 1859 ft (7" CSG. SHOE) TO 191 ft (9-5/8" CSG. SHOE).
ODR | MOR R 04 | 2009-06-08 04:30 | 2009-06-08 05:00 | 2424 | 2424 | 1800 | 1803 | R/D HALLIBURTON E-LOGS TOOLS.
ODR | MOR R 04 | 2009-06-08 22:00 | 2009-06-08 23:00 | 2424 | 2424 | 1400 | 1413 | ENLARGED W/BHA No. 8, 8½" TO 11" HOLE FROM 2314 FT TO 2377 FT. SPM: 92, FLOW: 322 GPM, P: 1000 PSI, RPM: 100, WOB: 2-3 KLb.
ODR | MOR R 04 | 2009-06-08 12:00 | 2009-06-08 19:30 | 2424 | 2424 | 1400 | 1413 | ENLARGED W/BHA No. 8, 8½" TO 11" HOLE FROM 1997 FT TO 2314 FT. SPM: 92, FLOW: 322 GPM, P: 1000 PSI, RPM: 100, WOB: 2-3 KLb.
ODR | MOR R 04 | 2009-06-08 09:00 | 2009-06-08 12:00 | 2424 | 2424 | 1400 | 1413 | ENLARGED W/BHA No. 8, 8½" TO 11" HOLE FROM 1864 FT TO 1997 FT. SPM: 92, FLOW: 322 GPM, P: 1000 PSI, RPM: 100, WOB: 2-3 KLb.
ODR | MOR R 04 | 2009-06-08 06:00 | 2009-06-08 09:00 | 2424 | 2424 | 1100 | 1110 | CONT. M/U AND RIH BHA No.8 FROM SURFACE TO 1864 FT. 5 FT BELOW 7.0" CSG SHOE @ 1859 FT.
ODR | MOR R 04 | 2009-06-08 05:00 | 2009-06-08 06:00 | 2424 | 2424 | 1400 | 1401 | P/U & M/U BHA No.8 W/ 11" UNDERREAMER. CONNECTED KELLY AND TESTED ON SURFACE W/ FLOW::182 GPM, P:100 PSI. OK.
ODR | MOR R 04 | 2009-06-08 | 2009-06-08 00:30 | 2424 | 2424 | 1700 | 1701 | R/U HALLIBURTON E-LOGS TOOLS. HOLD SAFETY AND PRE-OPERATIONAL MEETING TO CASED HOLE E-LOGS.
ODR | MOR R 04 | 2009-06-06 01:00 | 2009-06-07 | 2424 | 2424 | 2100 | 2106 | WOC ON 7" CASING
ODR | MOR R 04 | 2009-06-06 | 2009-06-06 01:00 | 2424 | 2424 | 2100 | 2104 | DROPPED 7" BOTTOM PLUG. PUMPED PRE-FLUX AS FOLLOW: 40.0 BLS OF CW7 @ 5.0 BPM AND 40.0 BLS OF(11.5 PPG) MUDPUSHII @ 5.0 BPM. PUMPED 65 BLS OF LEAD SLURRY - 14.2 PPG, CEMENT "G" CLASS @ 4.5 BPM. AND PUMPED 45 BLS OF TAIL SLURRY - 16.2 PPG, CEMENT "G" CLASS @ 4.5 BPM. DROPPED 7" TOP PLUG - DISPLACED CEMENT SLURRY W/ 60.0 BLS FRESH WATER @ 5.0 BPM, 12 BLS FRESH WATER @ 3.0 BPM TOTAL 74 BLS - SET TOP PLUG AND TESTED 7" CASING W/ 1500 Psi. BACK FLOW: 0.25 BLS - RETURNS ON SURFACE: 15.0 BLS SLURRY - 14.2 PPG. CEMENT IN PLACE @ 01:00 Hrs.
OCM | MOR R 04 | 2009-06-12 | 2009-06-13 | 2424 | 2424 | 2200 | 2204 | COMPLETAMIENTO ORIGINAL - CORRIDA DE PROD STRING Y ROD STRING CON ALS BOMBEO MECÁNICO - SBP
ODR | MOR R 09 | 2015-10-09 02:00 | 2015-10-09 06:00 | 1751 | 1751 | 2100 | 2102 | W.O.C. R/D CMT LINES AND CMT UNIT
ODR | MOR R 09 | 2015-10-09 | 2015-10-09 02:00 | 1751 | 1751 | 2100 | 2104 | PERFORMED 7" CSG CEMENTING JOB AS FOLLOWS: TESTED LINES W/ 500, 3000 & 5000 PSI, OK. PRE-MIX 91 BBLS OF TAIL SLURRY OF 16.0 PPG. DROPPED BOTTOM PLUG PUMPED 30 BBL OF MUDFLUSH @ 6 BPM PUMPED 50 BBL OF BIOZAN @ 6 BPM, PUMPED 20 BBL OF SUPERFLUSH @ 6 BPM, PUMPED 10 BBL OF FRESH WATER @ 6 BPM, PUMPED 91 BBL OF TAIL SLURRY 16.0 PPG @ 5 BPM DISPLACED CEMENT W/FRESH WATER AS FOLLOWS: 40 BBL @ 7 BPM, 20 BBL @ 5 BPM , 10 BBL @ 6 BPM FINAL CIRCULATION PRESSURE 700 PSI, AND DONT SET TOP PLUG, PUMPING THEORETICAL VOLUME PLUS 3 BBLS, BACKFLOW: 0.5 BBL, OBSERVED 23 BBL OF CEMENT RETURNS 16 PPG OK. CIP: 02:00 HRS
ODR | MOR R 09 | 2015-10-09 06:00 | 2015-10-10 | 1751 | 1751 | 1100 | 1116 | W.O.C. WHILE P/U PRODUCTION TUBING FROM THE RACKS TO THE MASTIL, 29 STANDS OF 3-1/2" TBG AND 12 STANDS OF 2-7/8" TBG
ODR | MOR R 09 | 2015-10-11 09:30 | 2015-10-11 10:00 | 2263 | 2263 | 1400 | 1401 | CLEANED ROTARY TABLE, PREPARED 5" SCREEN HANDLING EQUIPMENT
ODR | MOR R 09 | 2015-10-11 07:30 | 2015-10-11 09:30 | 2263 | 2263 | 1100 | 1107 | CHECKED STATIC LEVEL, OK. CONT. POOH BHA No 4 CONVENTIONAL F/1696' T/SURFACE FILL UP EVERY 5 STAND AND CHECK STATIC LEVEL, OK
ODR | MOR R 09 | 2015-10-11 06:00 | 2015-10-11 06:30 | 2263 | 2263 | 1500 | 1502 | DISPLACED DRILLING MUD BY BRINE AS FOLLOW PUMPED 23 BBLS OF VISCOUS BRINE 9.4 PPG AND DISPLACED WITH 17 BBLS
ODR | MOR R 09 | 2015-10-11 15:30 | 2015-10-11 16:00 | 2263 | 2263 | 2000 | 2003 | CONNECTED KELLY AND PERFORMED CIRCULATING TEST. DISCONECTED 5" SCREENS W/ 12 RIGTH
ODR | MOR R 09 | 2015-10-11 10:30 | 2015-10-11 12:00 | 2263 | 2263 | 1700 | 1701 | RAN 5" SCREEN COMPLETION F/SURFACE T/569'. WEIGTH 10 KIPS
ODR | MOR R 09 | 2015-10-11 21:00 | 2015-10-11 22:00 | 2263 | 2263 | 1100 | 1110 | R/D HALLIBURTON LINES & NEUTRALIZE ACID ON SURFACE
ODR | MOR R 09 | 2015-10-11 05:30 | 2015-10-11 06:00 | 2263 | 2263 | 1500 | 1503 | CIRCULATED WELL WITH THE FOLLOWING PARAMETERS SPM: 100 GPM: 314 SPP: 1100 PSI
ODR | MOR R 09 | 2015-10-11 23:30 | 2015-10-12 | 2263 | 2263 | 1100 | 1117 | POOH & L/D 2 7/8" WASH PIPE & MULE SHOE F/560' T/SURFACE
ODR | MOR R 09 | 2015-10-11 16:30 | 2015-10-11 17:30 | 2263 | 2263 | 2100 | 2101 | R/U HALLIBURTON UNIT AND STIMULATION LINES. PRE-MIX 5 BBLS OF ACIDLESS CLEANER SYSTEM, 10 BBLS BASED GEL OF 35 LB, 22 BBLS OF HCL 10%, 130 BBLS CONDITIONED BRINE SURFACTANT AND BACTERICIDE. TESTED SURFACE STIMULATION LINES WITH 500 AND 2000 PSI
ODR | MOR R 09 | 2015-10-11 22:00 | 2015-10-11 23:00 | 2263 | 2263 | 2100 | 2102 | POOH WORKING STRING TO SURFACE, L/D 16 STAND 3-1/2" DP
ODR | MOR R 09 | 2015-10-11 | 2015-10-11 03:30 | 2263 | 2263 | 1800 | 1804 | CONT. RAN OPEN HOLE LOG AIT-PEX (PI-MSF-CNL-LDL-CAL-GR-SP) F/2263' T/1746', GR TO SURFACE. RAN CASED HOLE LOG USIT-CBL (USIT-CBL-VDL-CCL) F/1746' T/200'
ODR | MOR R 09 | 2015-10-11 23:00 | 2015-10-11 23:30 | 2263 | 2263 | 1400 | 1401 | CLEANED ROTARY TABLE, R/U 2-7/8" TUBING HANDLING EQUIPMENT
ODR | MOR R 09 | 2015-10-11 03:30 | 2015-10-11 04:00 | 2263 | 2263 | 1800 | 1802 | R/D E-LOGS RUNNING TOOLS
ODR | MOR R 09 | 2015-10-11 20:00 | 2015-10-11 21:00 | 2263 | 2263 | 1500 | 1502 | CONT. PUMPED AND DISPLACED ACID TO SURFACE WHIT 82 BBLS OF BRINE
ODR | MOR R 09 | 2015-10-11 06:30 | 2015-10-11 07:00 | 2263 | 2263 | 1100 | 1101 | POOH BHA No 4 CONVENTIONAL F/2263' T/1696', 50' INTO 7" CASING SHOE
ODR | MOR R 09 | 2015-10-11 16:00 | 2015-10-11 16:30 | 2263 | 2263 | 1700 | 1702 | HELD PRE-OPERATIONAL AND SAFETY MEETING TO STIMULATION JOB
ODR | MOR R 09 | 2015-10-11 12:30 | 2015-10-11 13:30 | 2263 | 2263 | 1100 | 1104 | RAN 2-7/8" WASH PIPE F/SURFACE T/560.22´. WEIGTH: 3 KIPS
ODR | MOR R 09 | 2015-10-11 12:00 | 2015-10-11 12:30 | 2263 | 2263 | 1400 | 1401 | CLEANED ROTARY TABLE, R/U 2-7/8" TUBING HANDLING EQUIPMENT
ODR | MOR R 09 | 2015-10-11 18:00 | 2015-10-11 19:00 | 2263 | 2263 | 1500 | 1502 | POSITIONED DRILLSTRING INTRO ORSS AND PERFORMED STIMULATION JOB AS FOLLOWS: CIRCULATED 3 BLS OF BRINE, PUMPED 5 BBLS OF ACIDLESS CLEANER SYSTEM AT 1 BPM, 10 BBLS BASED GEL AT 2 BPM, 16 BBLS HCL 10% AT 2 BPM, DISPLACED WITH 85 BBLS OF BRINE AT 2 BPM
ODR | MOR R 09 | 2015-10-11 19:00 | 2015-10-11 20:00 | 2263 | 2263 | 1900 | 1905 | WAITED 1.0 HR FOR WET TIME
ODR | MOR R 09 | 2015-10-11 10:00 | 2015-10-11 10:30 | 2263 | 2263 | 1700 | 1701 | HELD PRE-OPERATIONAL & SAFETY MEETING TO RUN 5" SCREEN
ODR | MOR R 09 | 2015-10-11 13:30 | 2015-10-11 14:00 | 2263 | 2263 | 1100 | 1117 | CONNECTED 5" LANDING NIPLE 1.00' + SETTING TOOL 5.90' SCREENS + WASHPIPE. STRING WEIGTH 14 KLB
ODR | MOR R 09 | 2015-10-11 07:00 | 2015-10-11 07:30 | 2263 | 2263 | 1500 | 1502 | DISPLACED DRILLING MUD BY WATER AS FOLLOW PUMPED 70 BBLS OF WATER 8.4 PPG
ODR | MOR R 09 | 2015-10-11 04:00 | 2015-10-11 05:30 | 2263 | 2263 | 1400 | 1401 | RIH BHA No. 4 WITH 6-1/8 TRICONE BIT (FULL OPEN) F/SURFACE T/2263' TD. NO TIGHT POINTS OBSERVED. BHA No. 4 AS FOLLOWS: TRICONE BIT (0.60') + BIT SUB (2.45') + 7x 4-3/4 DC (206.94'). HYDRAULIC JAR (30.21') + 2x 4-3/4 DC (59.39') + SCRAPPER
ODR | MOR R 09 | 2015-10-11 14:00 | 2015-10-11 15:30 | 2263 | 2263 | 1400 | 1410 | CONT RAN 5" SCREEN COMPLETION WITH 3-1/2" DP F/569' T/2263'
ODR | MOR R 09 | 2015-10-11 17:30 | 2015-10-11 18:00 | 2263 | 2263 | 2000 | 2005 | PERFORMED PICKLING JOB AS FOLLOWS: ACIDLESS CLEANER SYSTEM AT 3 BPM, DISPLACED WITH 18 BBLS AT 2 BPM. RETURN BACK ACIDLESS CLEANER SYSTEM CIRCULATING W/ 18 BLS OF BRINE IN REVERSE MODE
ODR | MOR R 09 | 2015-10-06 10:00 | 2015-10-06 14:00 | 0 | 0 | 2100 | 2106 | COMPLETED RIG CHECK LIST PRIOR TO ACCEPT RIG MEC 4 FOR DRILLING OF WELL MOR R-09.
ODR | MOR R 09 | 2015-10-06 20:00 | 2015-10-06 20:30 | 195 | 195 | 1700 | 1701 | HELD PRE-OPERATIONAL AND SAFETY MEETING TO RUN 9-5/8"
ODR | MOR R 09 | 2015-10-06 14:30 | 2015-10-06 18:00 | 0 | 195 | 1400 | 1406 | ******* ACCEPTED RIG MEC 4 ON MORICHE R-09 WELL AT 14:30 HRS ON OCTOBER 06th, 2015 ******* DRILLED 12-1/4" SURFACE HOLE F/SURFACE T/195' AS FOLLOW: FOOTAGE: 195', T: 3.5 HRS, AV ROP: 57 FT/HR, STK: 36 - 55 SPM, Q: 126 - 192 GPM, SPP: 200 PSI, WOB: 4 - 8 KIPS, ROT: 60 - 80 RPM, P/U WEIGHT: 25 KIPS, S/O WEIGHT: 10 KIPS, ROT WEIGHT: 12 KIPS, MW: 8.8 PPG, VISC: 45 SEG
ODR | MOR R 09 | 2015-10-06 21:30 | 2015-10-06 22:00 | 195 | 195 | 1700 | 1701 | HELD PRE-OPERATIONAL AND SAFETY MEETING TO CMT 9-5/8". WHILE CIRCULATED BOTTOMS UP TO CLEAN RETURN WITH RIG PUMPS
ODR | MOR R 09 | 2015-10-06 14:00 | 2015-10-06 14:30 | 0 | 0 | 1700 | 1701 | HELD SPUD MEETING WITH RIG CREW AND SERVICES COMPANIES
ODR | MOR R 09 | 2015-10-06 18:30 | 2015-10-06 19:30 | 195 | 195 | 1400 | 1402 | POOH BHA No 1 F/195' T/SURFACE, L/D 4 JTS 6-1/2" DC, BIT SUB, 12-1/4" TRC BIT. BIT DULL GRADE: 1-2-WT-A-E-I-NO-TD
ODR | MOR R 09 | 2015-10-06 22:30 | 2015-10-06 23:30 | 195 | 195 | 2100 | 2104 | TESTED SURFACE LINES WITH 500 - 2000 - 2500 PSI, OK. PERFORMED 9-5/8" CASING CEMENTING JOB AS FOLLOWS: PUMPED AHEAD 20 BBL OF FRESH WATER @ 3.0 BPM. MIXED AND PUMPED 45 BBL OF 14.5 PPG CEMENT SLURRY @ 3.0 BPM. DISPLACED CEMENT SLURRY WITH 13.6 BBL OF FRESH WATER @ 2.0 BPM. BACKFLOW: 1.0 BBL. CEMENT IN PLACE AT 24:00 HRS
ODR | MOR R 09 | 2015-10-06 22:00 | 2015-10-06 22:30 | 195 | 195 | 2100 | 2101 | CONNECTED CMT HEAD AND CMT SURFACE LINES
ODR | MOR R 09 | 2015-10-06 20:30 | 2015-10-06 21:30 | 195 | 195 | 1200 | 1206 | RAN 9-5/8" CSG F/SURFACE T/190' AS FOLLOW: FLOAT SHOE (1.45'), 5 X JTS 9-5/8" CSG (174.55'), LANDING JOINT (14.30')
ODR | MOR R 09 | 2015-10-06 18:00 | 2015-10-06 18:30 | 195 | 195 | 1500 | 1503 | PUMPED AND CIRCULATED 30 BBLS HI-VISC PILL 120 SEC AT 195' BOTTOMS UP TO CLEAN RETURN AS FOLLOW: STK: 55 SPM, Q: 192 GPM, SPP: 200 PSI
ODR | MOR R 09 | 2015-10-06 19:30 | 2015-10-06 20:00 | 195 | 195 | 2500 | 2501 | CONDITIONED ROTARY TABLE TO RUN 9-5/8" CSG
ODR | MOR R 09 | 2015-10-06 23:30 | 2015-10-07 | 195 | 195 | 2100 | 2102 | L/D CMT HEAD, CMT LINES AND CMT UNIT
ODR | MOR R 09 | 2015-10-12 07:30 | 2015-10-12 09:30 | 2263 | 2263 | 1500 | 1502 | PERFORMED BRINE DISPLACEMENT BY OIL @ 54 SPM - 600 PSI
ODR | MOR R 09 | 2015-10-12 07:00 | 2015-10-12 07:30 | 2263 | 2263 | 2100 | 2101 | INSTALLED CIRCULATION HEAD AND SURFACE LINES FROM PUMP No 2 TO OIL TANK
ODR | MOR R 09 | 2015-10-12 10:30 | 2015-10-12 11:00 | 2263 | 2263 | 2100 | 2103 | PERFORMED PRE-OPERATIONAL & SAFETY MEETING TO N/D STACK BOP. REMOVE FLOWLINE & BELL NIPPLE, HYDRAULIC LINES, KILL LINE & CHOKE LINE
ODR | MOR R 09 | 2015-10-12 02:00 | 2015-10-12 04:00 | 2263 | 2263 | 1300 | 1303 | POOH & L/D TO PIPE RACKS 3-1/2" DP F/1963' T/SURFACE
ODR | MOR R 09 | 2015-10-12 10:00 | 2015-10-12 10:30 | 2263 | 2263 | 1500 | 1503 | POSITIONED PRODUCTION STRING AS FOLLOWS: MULE SHOE (4.60') + STOP PIN (1.0') + STATOR PCP (11.80') + 19 JT X 2-7/8" TUBING (591.83') + XO (0.80') + 52 JT X 3-1/2" TUBING (1581.86') + RTE (13.00') REMARKS: PIPE END 2204.89', HOLE POKET: 48.11, OVERLAP: 93.35'
ODR | MOR R 09 | 2015-10-12 05:00 | 2015-10-12 07:00 | 2263 | 2263 | 1300 | 1304 | RIH PRODUCTION STRING AS FOLLOWS: MULE SHOE (4.60') + STOP PIN (1.0') + STATOR PCP (11.80') + 19 JT X 2-7/8" TUBING (591.83') + XO (0.80') + 52 JT X 3-1/2" TUBING (1581.86') + 68' EXTRA 3-1/2" TUBING. INSIDE THE ORSS
ODR | MOR R 09 | 2015-10-12 | 2015-10-12 00:30 | 2263 | 2263 | 1400 | 1401 | R/D 2-7/8" TUBING HANDLING EQUIPMENT
ODR | MOR R 09 | 2015-10-12 01:30 | 2015-10-12 02:00 | 2263 | 2263 | 1300 | 1304 | SET RING BRASS METAL SEAL W/10 KLB, TESTED W/ 4 KLB OVERPULL & RELEASED SETTING TOOL W/ 13 TURNS TO RIGHT
ODR | MOR R 09 | 2015-10-12 04:00 | 2015-10-12 05:00 | 2263 | 2263 | 1400 | 1418 | WASH AUXILIARY HOLES AND CONDITIONED ROTARY TABLE P/U HANDLING TOOLS FOR 2 7/8" TUBING
ODR | MOR R 09 | 2015-10-12 00:30 | 2015-10-12 01:30 | 2263 | 2263 | 1300 | 1304 | RIH RING BRASS METAL SEAL WITH SETTING TOOL + MULE SHOE F/ SURFACE T/ 1693'
ODR | MOR R 09 | 2015-10-12 11:00 | 2015-10-12 12:30 | 2263 | 2263 | 1000 | 1001 | DISCONNECTED LATERAL VALVES AND HYDRAULIC LINES, UNSCREWED BOLTS, N/D BOP STACK. INSTALLED 7-1/16" PUMPING FLANGE& PUMPING TEE W/ LATERAL VALVES & 3.0" PLUG ******* RIG MEC 4 RELEASED ON OCTOBER 12TH OF 2015 AT 12:30 HRS *******
ODR | MOR R 09 | 2015-10-12 09:30 | 2015-10-12 10:00 | 2263 | 2263 | 1300 | 1304 | L/D CIRCULATION HEAD & SURFACE LINES
ODR | MOR R 09 | 2015-10-08 15:30 | 2015-10-08 16:00 | 1751 | 1751 | 1200 | 1204 | CONDITIONED ROTARY TABLE AND R/U 7" CSG HANDLE TOOLS
ODR | MOR R 09 | 2015-10-08 09:00 | 2015-10-08 10:00 | 1751 | 1751 | 1100 | 1114 | RETURN BACK TO BOTTOM F/385' T/1751' TD, NO FOUND TIGTH SPOT
ODR | MOR R 09 | 2015-10-08 22:30 | 2015-10-08 23:00 | 1751 | 1751 | 2100 | 2101 | CONNECTED CEMENTING HEAD 7" AND SURFACE LINES
ODR | MOR R 09 | 2015-10-08 14:30 | 2015-10-08 15:30 | 1751 | 1751 | 1400 | 1404 | L/D BHA No 2 DIRECTIONAL AND 8-1/2" PDC BIT. BIT DULL GRADE: 1 - 2 - CT - S - X - I - WT - TD
ODR | MOR R 09 | 2015-10-08 23:30 | 2015-10-09 | 1751 | 1751 | 1700 | 1701 | HELD PRE-OPERATIONAL AND SAFETY MEETING TO CMT JOB
ODR | MOR R 09 | 2015-10-08 07:30 | 2015-10-08 08:00 | 1751 | 1751 | 1500 | 1503 | CIRC. AT 1751' BOTTOMS UP TO CLEAN RETURN WITH: STK: 115 SPM, Q: 400 GPM, SPP: 1500 PSI
ODR | MOR R 09 | 2015-10-08 23:00 | 2015-10-08 23:30 | 1751 | 1751 | 1500 | 1503 | CIRCULATED WELL BY HALF HOUR TO CLEAN RETURNS W/ 300 GPM SPP: 500 PSI, (MW: 9.1; FV: 35 SEC/QT; PV: 10 Cp; YP: 8 LB/100 FT2; GELS 4/6/8) REMARKS: WHILE CIRCULATION OF WELL CONT. R/U HALLIBURTON CMT UNIT AND CMT LINES
ODR | MOR R 09 | 2015-10-08 11:00 | 2015-10-08 14:00 | 1751 | 1751 | 1100 | 1107 | POOH BHA No 2 F/1751' TD T/64' FILLED EVERY 5 STAND AND CHECK STATIC LEVEL, OK
ODR | MOR R 09 | 2015-10-08 18:30 | 2015-10-08 22:30 | 1751 | 1751 | 1200 | 1206 | RAN 7" CASING F/SURFACE T/1746' AS FOLLOWS: 1 X 7" SHOE 1.30' + 1 JT X 7" CSG 38.02' + 1 X 7" FLOAT COLLAR 1.00' + 13 JTS X 7" CSG 487.49' + 1 X 7" PUP JOINT 15.17' + 30 JTS X 7" CSG 1190.31' + LANDING JOINT 13.3'
ODR | MOR R 09 | 2015-10-08 14:00 | 2015-10-08 14:30 | 1751 | 1751 | 1700 | 1701 | HELD PRE-OPERATIONAL AND SAFETY MEETING TO L/D DIRECTIONAL TOOLS
ODR | MOR R 09 | 2015-10-08 18:00 | 2015-10-08 18:30 | 1751 | 1751 | 1700 | 1701 | HELD PRE-OPERATIONAL AND SAFETY MEETING TO RUN 7" CSG
ODR | MOR R 09 | 2015-10-08 10:00 | 2015-10-08 11:00 | 1751 | 1751 | 1500 | 1503 | PUMPED AND CIRC. 30 BBLS HI-VISC PILL 120 SEG BOTTOMS UP TO CLEAN RETURN WITH: STK: 115 SPM, Q: 400 GPM, SPP: 1500 PSI
ODR | MOR R 09 | 2015-10-08 16:00 | 2015-10-08 18:00 | 1751 | 1751 | 2500 | 2501 | CALIBRATING, CLEANING, MEASURING AND CENTRALIZED 7" CSG
ODR | MOR R 09 | 2015-10-08 08:00 | 2015-10-08 09:00 | 1751 | 1751 | 1100 | 1107 | PERFORMED WIPER TRIP F/1751' T/385' BHA INTO 9-5/8" CSG SHOE, FILLED EVERY 5 STAND AND CHECK STATIC LEVEL, OK
ODR | MOR R 09 | 2015-10-08 | 2015-10-08 07:30 | 1120 | 1751 | 1400 | 1406 | DRILLED 8-1/2" INTERMEDIATE HOLE F/1120' T/1751' AS FOLLOW: FOOTAGE: 631', T: 7.5 HRS, AV ROP: 85 FT/HR, STK: 110 SPM, Q: 385 GPM, SPP: 1350 PSI, WOB: 6 - 10 KIPS, ROT: 50 RPM, TQ: 2350 LBS-FT, P/U WEIGHT: 32 KIPS, S/O WEIGHT: 25 KIPS, ROT WEIGHT: 27 KIPS, MW: 9.0 PPG, VISC: 50 SEG LAST SURVEY AT 1675' MD, 1669' TVD, INCL: 8.40 DEG, AZI: 212.10 DEG, DLG: 0.02 DEG/100', CT-CT: 2.4', HIGH: 2.3', RIGHT: 0.5'. KOP: 899', EOB: 1287' PROJET TO BIT AT 1751' MD, 1745' TVD, INCL: 8.60 DEG, AZI: 210.40 DEG, DLG: 0.42 DEG/100', CT-CT: 1.8', HIGH: 1.6', RIGHT: 0.7' ROTATING: 1435', 92%, T: 6.6 HRS, EF ROP: 217 FT/HRS SLIDING: 123', 8%, T: 0.9 HRS, EF ROP: 134 FT/HR TOTAL DR: 1558', T: 7.5 HRS, EF ROP: 207 FT/HRS
ODR | MOR R 09 | 2015-10-10 18:00 | 2015-10-10 18:30 | 2263 | 2263 | 1500 | 1503 | PUMPED 30 BBL OF VISCOUS PILL FV: 120 SEC MW: 9.1 PPG. PARAMETERS: SPM: 114 GPM: 400 SPP: 1500 PSI. CHECKED STATIC LEVEL. OK
ODR | MOR R 09 | 2015-10-10 04:00 | 2015-10-10 06:00 | 1751 | 1751 | 1400 | 1403 | M/U AND RIH BHA No 3 DIRECTIONAL F/SURFACE T/1675' WHERE FOUND TOC. PERFORMED DIRECTIONAL TOOLS TEST WITH STK: 80 SPM, Q: 280 GPM, SPP: 800
ODR | MOR R 09 | 2015-10-10 16:00 | 2015-10-10 18:00 | 2263 | 2263 | 1100 | 1101 | UNINSTALLED KELLY. POOH 3-1/2 DP FROM 2263' TO 518'. M/U SCRAPPER ON WORKSTRING. RIH BHA No. 4 + SCRAPPER + 3-1/2 DP F/518' T/2263'
ODR | MOR R 09 | 2015-10-10 21:00 | 2015-10-10 21:30 | 2263 | 2263 | 1700 | 1701 | PERFORMED PRE-OPERATIONAL AND SAFETY TO RUN OH AND CH E-LOGS
ODR | MOR R 09 | 2015-10-10 15:30 | 2015-10-10 16:00 | 2263 | 2263 | 1500 | 1503 | CIRCULATED BOTTOMS UP TO CLEAN RETURN. PARAMETERS: SPM: 114 GPM: 400 SPP: 1500 PSI. CHECKED STATIC LEVEL. OK
ODR | MOR R 09 | 2015-10-10 18:30 | 2015-10-10 21:00 | 2263 | 2263 | 1400 | 1404 | POOH BHA No. 3 + SCRAPPER + 3-1/2 DP F/2263' T/67' FILLED UP EVERY 5 STAND AND CHECK STATIC LEVEL, OK, L/D DIRECTIONAL TOOLS. BIT DULL GRADE: 1-1-WT-S-X-I-CT-TD
ODR | MOR R 09 | 2015-10-10 07:30 | 2015-10-10 08:00 | 1751 | 1751 | 1500 | 1502 | DISPLACED FRESH WATER BY DRILLING MUD MW: 8.9 PPG, FUNNEL VISC: 50 SEG WITH STK: 71 SPM, Q: 250 GPM, SPP: 950 PSI
ODR | MOR R 09 | 2015-10-10 21:30 | 2015-10-11 | 2263 | 2263 | 1800 | 1804 | R/U E-LOGS TOOLS. RAN OPEN HOLE LOG AIT-PEX (PI-MSF-CNL-LDL-CAL-GR-SP) F/2263' TO 1746', GR TO SURFACE
ODR | MOR R 09 | 2015-10-10 06:00 | 2015-10-10 07:30 | 1751 | 1751 | 2100 | 2106 | CONNECTED KELLY AND DRILL OUT CMT F/1675' T/1751'. CIT 1300 PSI, OK. CONTINUED DRILL OUT F/1751' T/1756'
ODR | MOR R 09 | 2015-10-10 08:00 | 2015-10-10 15:30 | 1751 | 2263 | 1400 | 1406 | DRILLED 6-1/8" PRODUCTION HOLE F/1751' T/2263' AS FOLLOW: FOOTAGE: 512', T: 7.5 HRS, AV ROP: 68 FT/HR, STK: 71 SPM, Q: 280 GPM, SPP: 1700 PSI, WOB: 4 - 10 KIPS, ROT: 50 RPM, MM ROT: 176 RPM, TQ: 3550 LBS-FT, P/U WEIGHT: 38 KIPS, S/O WEIGHT: 26 KIPS, ROT WEIGHT: 30 KIPS, MW: 9.0 PPG, VISC: 46 SEG LAST SURVEY AT 2220' MD, 2209' TVD, INCL: 7.0 DEG, AZI: 215.30 DEG, DLG: 0.23 DEG/100', CT-CT: 3.8', HIGH: 3.6', RIGHT: -1.1'. KOP: 899', EOB: 1287' PROJET TO BIT AT 2263' MD, 2252' TVD, INCL: 7.04 DEG, AZI: 215.30 DEG, DLG: 0.08 DEG/100', CT-CT: 4.5', HIGH: 4.3', RIGHT: -1.4' ROTATING: 487', 95%, T: 3.1 HRS, EF ROP: 158 FT/HRS SLIDING: 25', 5%, T: 0.5 HRS, EF ROP: 55 FT/HR TOTAL DR: 512', T: 3.5 HRS, EF ROP: 145 FT/HRS
ODR | MOR R 09 | 2015-10-10 03:30 | 2015-10-10 04:00 | 1751 | 1751 | 1700 | 1701 | HELD PRE-OPRATIONAL AND SAFETY MEETING TO M/U BHA No 3 DIRECTIONAL
ODR | MOR R 09 | 2015-10-10 | 2015-10-10 03:30 | 1751 | 1751 | 1000 | 1001 | L/D BELL NIPPLE AND FLOW LINE, N/D BOP's UNISTALLED 9-5/8" X 11 X5K CASING HEAD. INSTALLED 7" X 7-1/16" X 3K CASING HEAD. INSTALLED 7"X7-1/16"X3K CASING HEAD. N/U BOP's 11* 5 K, R/U BELL NIPPLE AND FLOW LINE. CONNECTED CUMMULATOR HOSE. INSTALLED KILL LINE AND HCR LINE
ODR | MOR R 09 | 2015-10-07 12:30 | 2015-10-07 13:00 | 195 | 195 | 1500 | 1503 | DISPLACEMENTED FRESH WATER BY DRILLING MUD MW: 8.8 PPG, VISC: 45 SEG
ODR | MOR R 09 | 2015-10-07 07:30 | 2015-10-07 08:00 | 195 | 195 | 1700 | 1701 | PERFORMED PRE-OPERATIONAL AND SAFETY MEETING TO M/U BHA No 2 DIRECTIONAL
ODR | MOR R 09 | 2015-10-07 11:30 | 2015-10-07 12:00 | 195 | 195 | 1200 | 1208 | PERFORMED CASING INTEGRITY TEST WITH 800 PSI X 10 MIN, OK
ODR | MOR R 09 | 2015-10-07 08:00 | 2015-10-07 10:30 | 195 | 195 | 1400 | 1403 | M/U DIRECCTIONAL TOOLS F/SURFACE T/69'. TEST MM AND MWD SIGNAL LINE WITH STK: 100 SPM, Q: 348 GPM, SPP: 750 PSI, GAP: 0 MM, OK
ODR | MOR R 09 | 2015-10-07 01:00 | 2015-10-07 01:30 | 195 | 195 | 1200 | 1206 | RELEASED LANDING JOINT. INSTALLED 9-5/8" CASING HEAD 11" X 3M, R53-BTC
ODR | MOR R 09 | 2015-10-07 06:30 | 2015-10-07 07:30 | 195 | 195 | 2000 | 2001 | L/D 9-5/8" TEST PLUG WITH SINGLE OF 4" DP, DISCONNECTED TEST PUMP
ODR | MOR R 09 | 2015-10-07 12:00 | 2015-10-07 12:30 | 195 | 195 | 1400 | 1410 | CONT. DRILL OUT CMT F/185' T/190', CONT. DRILL FORMATION T/224', WITH STK: 90 SPM, Q: 300 GPM, SPP: 1100 PSI, WOB: 2 - 4 KIPS, ROT: 40 RPM, TQ: 350 LB-FT
ODR | MOR R 09 | 2015-10-07 10:30 | 2015-10-07 11:00 | 195 | 195 | 1400 | 1403 | CONT. M/U AND RIH BHA No 2 DIRECCTIONAL F/69' T/157' WHERE FOUND TOC
ODR | MOR R 09 | 2015-10-07 04:30 | 2015-10-07 05:00 | 195 | 195 | 2000 | 2001 | R/U 9-5/8" TEST PLUG WITH SINGLE OF 3-1/2" DP, CONNECTED TEST PUMP
ODR | MOR R 09 | 2015-10-07 11:00 | 2015-10-07 11:30 | 195 | 195 | 1400 | 1410 | PERFORMED DRILL OUT CMT F/157' T/185' WITH STK: 90 SPM, Q: 300 GPM, SPP: 1100 PSI, WOB: 2 - 4 KIPS, ROT: 40 RPM, TQ: 350 LB-FT
ODR | MOR R 09 | 2015-10-07 02:00 | 2015-10-07 04:30 | 195 | 195 | 1000 | 1006 | N/U 11" X 5K ANNULAR BOP, 11" X 5K PIPE RAMS, BELL NIPPLE AND FLOWLINE. CONNECTED KOMEY SURFACE LINES
ODR | MOR R 09 | 2015-10-07 05:00 | 2015-10-07 06:30 | 195 | 195 | 1000 | 1009 | TESTED BOP'S, CHOKE MANIFOLD AND ACCUMULATOR AS FOLLOWS: ANNULAR BOP Vs HCR & MANUAL VALVE OF KILL LINE, 9-5/8" TEST PLUG WITH 500 PSI X 5 MIN AND 1500 PSI X 10 MIN, PIPE RAM BOP Vs HCR & MANUAL VALVE OF KILL LINE, 4" PIPE RAMS 9-5/8" CUP TESTER WITH 500 PSI X 5 MIN AND 2000 PSI X 10 MIN, ALL GATE VALVES OF CHOKE MANIFOLD WITH 500 PSI X 5 MIN AND 2000 PSI X 10 MIN, CUMMULATOR CHARGED IN 10 MIN
ODR | MOR R 09 | 2015-10-07 13:00 | 2015-10-08 | 195 | 1120 | 1400 | 1407 | DRILLED 8-1/2" INTERMEDIATE HOLE F/195' T/1120' AS FOLLOW: FOOTAGE: 925', T: 11 HRS, AV ROP: 84 FT/HR, STK: 110 SPM, Q: 385 GPM, SPP: 1250 PSI, WOB: 6 - 10 KIPS, ROT: 50 RPM, TQ: 1750 LBS-FT, P/U WEIGHT: 22 KIPS, S/O WEIGHT: 24 KIPS, ROT WEIGHT: 26 KIPS, MW: 9.0 PPG, VISC: 45 SEG LAST SURVEY AT 1102' MD, 1101' TVD, INCL: 4.60 DEG, AZI: 213.60 DEG, DLG: 1.41 DEG/100', CT-CT: 2.4', HIGH: -0.2', RIGHT: 2.4'. KOP: 899'
ODR | MOR R 09 | 2015-10-07 | 2015-10-07 01:00 | 195 | 195 | 1000 | 1007 | CLEANED WELL CELLAR. CUT CONDUCTOR PIPE. INSTALLED 9-5/8" LANDING PLATE
ODR | MOR R 09 | 2015-10-07 01:30 | 2015-10-07 02:00 | 195 | 195 | 1700 | 1704 | HELD PRE-OPERATIONAL AND SAFETY MEETING TO N/U BOPs
OCM | MOR R 09 | 2015-10-16 22:00 | 2015-10-16 22:30 |  |  | 2200 | 2208 | UNINSTALED BOP AND WORKING TABLE + ROD´S TOOLS. INSTALL STUFING BOX, POLISHED ROD. TEST TUBING AND TEST PUMPING WITH 200 PSI POR 10 MINUT OK. OBSERVATIONS: 1. TEST PUMPING TUBING 200 PSI OK. 2. SPACE OUT WITH 16". 3. POZO QUEDA ASEGURADO CON STUFING BOX Y GRAPA
OCM | MOR R 09 | 2015-10-16 20:00 | 2015-10-16 22:00 |  |  | 2200 | 2204 | RUNNING ROTOR STRING FROM SURFACE TO 2,174 FT AS FOLLOW: 1. ROTOR S/N: H150617 x 7/8" PIN x 13 FT 1 PONY ROD 7/8 x 2 FT 84 SUCKER ROD 7/8" x 25 FT ( 2,100 FT ) 3 PONY ROD 7/8" x 4 FT + 6 FT + 10 FT ( 20 FT ) 1 POLISHED ROD 1-1/4" x 26 FT RTE (13 FT) OBSERVATIONS: 1. CALIBRATED ROTOR OD: 1-1/4". 2. STRING SLOWLY LOWER HEAVY CRUDE. 3. WEIGHTN STRING 5 KIPS
OCM | MOR R 09 | 2015-10-16 19:00 | 2015-10-16 20:00 |  |  | 1100 | 1121 | DISCHARGED PRESSURE THP & CHP TO 0 PSI. UNINSTALLED 3" PLUG. N/U ROD'S B.O.P. INSTALLED WORKING TABLE + ROD'S TOOLS.
OCM | MOR R 09 | 2015-10-16 17:00 | 2015-10-16 17:30 |  |  | 3000 | 3015 | MOBILIZED FLUSH BY TTP-01 WS-96 UNIT FROM MORICHE BL-02 WELL TO MORICHE R-09 WELL ( DISTANCE 6,3 KM ).
OCM | MOR R 09 | 2015-10-16 17:30 | 2015-10-16 18:30 |  |  | 1800 | 1809 | NPT: 1,0 HOURS PDT + SIMOPS MECL 4.
OCM | MOR R 09 | 2015-10-16 18:30 | 2015-10-16 19:00 |  |  | 3000 | 3009 | RIGGED UP 100%.
OCM | MOR R 09 | 2015-10-16 22:30 | 2015-10-16 23:00 |  |  | 3000 | 3005 | RIGGED DOWN FLUSH BY 100%. CLEANED AREA, DELIVERED WELL TO THE WELL RUNNER.
ODR | MOR AH2 01 | 2010-03-04 10:30 | 2010-03-05 | 1629 | 1629 | 1900 | 1906 | STAND BY OPERATION IN RIG MEC 4, BECAUSE MANIFESTATIONOF WORKING PERSONAL MECL CONTRACTOR WAITING BY CEMENT EQUIPMENT TO PERFORME PLUG JOB
ODR | MOR AH2 01 | 2010-03-04 07:30 | 2010-03-04 08:00 | 1629 | 1629 | 1800 | 1811 | R/D HALLIBURTON LOGGING TOOLS
ODR | MOR AH2 01 | 2010-03-04 04:00 | 2010-03-04 07:30 | 1629 | 1629 | 1800 | 1804 | RUN ELECTRICAL LOGS HRI-MSFL-GR-SDL-DSN-GR-SP FROM 1629 ft TO 203 ft.
ODR | MOR AH2 01 | 2010-03-04 03:00 | 2010-03-04 04:00 | 1629 | 1629 | 1800 | 1802 | R/U HALLIBURTON LOGGING TOOLS
ODR | MOR AH2 01 | 2010-03-04 09:30 | 2010-03-04 10:30 | 1629 | 1629 | 1100 | 1107 | DECIDED POOH OPEN END 4" FH DP F/ 1628 TO 200 FT (SHOE 9 5/8") CLOSE BOP ANNULAR AND M/U 4" FH VALVE.
ODR | MOR AH2 01 | 2010-03-04 08:00 | 2010-03-04 09:00 | 1629 | 1629 | 1100 | 1110 | RIH OPEN END 4" FH DRILL PIPE F/ SURFACE TO 1628 FT. GEOLOGY CONFIRM 7" SHOE @ 1221 FT.
ODR | MOR AH2 01 | 2010-03-04 02:30 | 2010-03-04 03:00 | 1629 | 1629 | 1700 | 1701 | HELD PREOPERATIONAL AND SAFETY MEETING TO RAN ELECTRICAL LOGS.
ODR | MOR AH2 01 | 2010-03-04 01:00 | 2010-03-04 02:30 | 1629 | 1629 | 1100 | 1107 | POOH FREE BHA No 3 F/ 1629 FT TO 85 FT, FILL UP WELL EACH 3 STAND.
ODR | MOR AH2 01 | 2010-03-04 | 2010-03-04 01:00 | 1629 | 1629 | 1500 | 1503 | CIRCULATED TO CLEAN HOLE AT 1629 FT, PUMPED 30 BBL HI VISC PILL, SPM:87, GPM: 304, SPP: 500 psi.
ODR | MOR AH2 01 | 2010-03-04 09:00 | 2010-03-04 09:30 | 1629 | 1629 | 1500 | 1503 | CIRCULATED TO CLEAN WELL TO PUMPED HI VISC PILL. SLB WELL SERVICES CONFIRMES THAT NOT TO HAVE AVAILABLE CEMENT UNITS TO DO PLUG JOB BECAUSE MANIFESTATION PROBLEM MECL.
ODR | MOR AH2 01 | 2010-03-02 | 2010-03-02 00:30 | 203 | 203 | 1700 | 1701 | PERFORMED PREOPERATIONAL SAFETY MEETING. DISCUSSED DIRECTIONAL DRILLING PLAN.
ODR | MOR AH2 01 | 2010-03-02 04:30 | 2010-03-02 05:00 | 203 | 203 | 1400 | 1410 | DRILLED CMT FROM 169 ft TO 190 ft. W/ 40 RPM, 90 SPM, 315 GPM, SPP: 600 psi & WOB: 3-4 Klbs.
ODR | MOR AH2 01 | 2010-03-02 13:00 | 2010-03-02 19:00 | 531 | 986 | 1400 | 1407 | DRILLED 8½" HOLE SECTION BUILDING ANGLE F/ 531 ft T/ 986 ft, MAX D´LEG: 6,69°/100 FT SPM: 86, GPM: 301 , RPM: 40-60, WOB: 4/6 Klb, SPP:650 PSI. AVERAGE ROP: 140 ft/hr SLIDE: 54,8%, 429,1 Ft , 6,6 HR ROTARY: 45,2%, 556,9 Ft, 5,4 HR.
ODR | MOR AH2 01 | 2010-03-02 19:00 | 2010-03-03 | 986 | 1155 | 1400 | 1407 | DRILLED 8½" HOLE SECTION BUILDING ANGLE F/ 986 ft T/ 1155 ft, EOB: 1116 FT MAX D´LEG: 2,77°/100 FT SPM: 93, GPM: 325 , RPM: 50-60, WOB: 4-6 Klb, SPP:700 PSI. AVERAGE ROP: 135ft/hr SLIDE: 39,8%, 379 Ft, 6,8 HR. ROTARY 60,2%, 573,1 Ft , 10,2 HR LAST SURVEY DAY 1120 FT MD, 1003,3 FT TVD, INC: 46,13°, AZI: 287,04°
ODR | MOR AH2 01 | 2010-03-02 06:00 | 2010-03-02 07:00 | 203 | 203 | 1500 | 1503 | DISPLACED WATER BY 8.7 PPG MUD @ SPM: 86, GPM: 301.
ODR | MOR AH2 01 | 2010-03-02 03:30 | 2010-03-02 04:30 | 203 | 203 | 1400 | 1403 | TESTED MUD MOTOR IN SURFACE W/ 91 SPM, 300 GPM, 250 PSI SPP.
ODR | MOR AH2 01 | 2010-03-02 00:30 | 2010-03-02 03:30 | 203 | 203 | 1400 | 1403 | L/U AND M/U DIRECTIONAL BHA No. 2 WITH 8½" NEW TRC BIT.
ODR | MOR AH2 01 | 2010-03-02 05:00 | 2010-03-02 05:30 | 203 | 203 | 2000 | 2003 | PERFORMED 9-5/8" CIT & BOP PRESSURE TEST W/ WATER @ 1000 psi. DURING 10 min. O.K.
ODR | MOR AH2 01 | 2010-03-02 05:30 | 2010-03-02 06:00 | 203 | 203 | 1400 | 1410 | DRILLED CMT & SHOE F/ 190 ft TO 210 ft. W/ 40 RPM, 90 SPM, 315 GPM, SPP: 600 psi & WOB: 3-4 Klbs.
ODR | MOR AH2 01 | 2010-03-02 07:00 | 2010-03-02 13:00 | 203 | 531 | 1400 | 1407 | DRILLED 8½" HOLE BUILDING S ANGLE FROM 209 ft TO 531 ft. KOP: 209 ft. MAX D´LEG: 5,7°/100 FT SPM: 86, GPM: 301 , RPM: 45, WOB: 6/8 Klb, SPP:600 PSI. AVERAGE ROP: 144 ft/hr SLIDE: 31,5%, 101,43 Ft , 1,9 HR ROTARY: 68,5%, 221 Ft, 4,1 HR.
ODR | MOR AH2 01 | 2010-03-17 13:00 | 2010-03-17 13:30 | 1629 | 1629 | 1400 | 1401 | CONTINUED M/U BHA Nr. 8 W/ 4 x 4-3/4" DC + 4-3/4" JAR + 2 x 4-3/4" DC TO 216,59 ft.
ODR | MOR AH2 01 | 2010-03-17 02:30 | 2010-03-17 03:00 | 1629 | 1629 | 1500 | 1503 | CIRCULATED HOLE TO CLEAN RETURNS OF CEMENT W/ MW: 9.1 PPG, 245 GPM, SPP: 500 PSI.
ODR | MOR AH2 01 | 2010-03-17 23:30 | 2010-03-18 | 1629 | 1629 | 1100 | 1116 | POOH 4" DP FROM 1628 FT, TO 1226 FT. L/D 14 JTS 4" DP.
ODR | MOR AH2 01 | 2010-03-17 11:00 | 2010-03-17 12:00 | 1629 | 1629 | 1800 | 1802 | R/D HALLIBURTON E-LOGS TOOLS.
ODR | MOR AH2 01 | 2010-03-17 07:00 | 2010-03-17 08:00 | 1629 | 1629 | 1800 | 1802 | R/U HALLIBURTON E-LOGS TOOLS. PERFORMED SAFETY PRE-JOB MEETING.
ODR | MOR AH2 01 | 2010-03-17 02:00 | 2010-03-17 02:30 | 1629 | 1629 | 1100 | 1117 | RIH 7" SCRAPPER W/ BHA No 8 + 4" DP FROM SURFACE TO 1217 FT. RECIPROCATED THE LAST 240 FT.
ODR | MOR AH2 01 | 2010-03-17 08:00 | 2010-03-17 11:00 | 1629 | 1629 | 1800 | 1810 | RAN #1: CASTV-CBL-GR-CCL FROM 1221 ft (7" CSG SHOE) TO 200 FT FOUND RESTRICTION TO DOWN E-LOGS STRING @ 1217 ft. DECIDED TAKE LOG FROM 1217 ft TO 200 ft.
ODR | MOR AH2 01 | 2010-03-17 03:00 | 2010-03-17 07:00 | 1629 | 1629 | 1110 | 1116 | POOH 7" SCRAPPER W/ BHA No 8 + 4" DP FROM 1217 FT TO SURFACE. L/D 14 Jts 4" DP
ODR | MOR AH2 01 | 2010-03-17 23:00 | 2010-03-17 23:30 | 1629 | 1629 | 1500 | 1503 | CIRCULATED HOLE TO CLEAN RETURNS W/ UR @ 1628 FT WITH: 75 SPM, 263 GPM, SPP: 900 PSI, MW: 9.2 PPG
ODR | MOR AH2 01 | 2010-03-17 15:00 | 2010-03-17 23:00 | 1629 | 1629 | 1400 | 1413 | ENLARGED 8-1/2" TO 11" HOLE FROM 1226 ft TO 1628 ft. W/ 100 RPM, 72 SPM, 252 GPM, SPP: 1000 psi, WOB: 3-4 Klbs.
ODR | MOR AH2 01 | 2010-03-17 12:00 | 2010-03-17 13:00 | 1629 | 1629 | 1400 | 1401 | P/U & M/U BHA Nr. 9 W/ 11" UNDERREAMER + 4-3/4" BIT SUB. CONNECTED KELLY AND TESTED 11" UNDERREAMER WITHOUT SUCCESS. LAY DOWN U/R AND CONDITION CUTTERS M/U TEST AGAIN OK.
ODR | MOR AH2 01 | 2010-03-17 | 2010-03-17 02:00 | 1629 | 1629 | 1400 | 1404 | CONT. POOH 4" DP + BHA No 6 W/ DIRECTIONAL TOOLS FROM 422 FT TO SURFACE. L/D DIRECTIONAL TOOLS.
ODR | MOR AH2 01 | 2010-03-17 13:30 | 2010-03-17 15:00 | 1629 | 1629 | 1100 | 1110 | RIH BHA Nr.8 FROM 216 ft TO 1226 ft (5 ft BELLOW 7" CSG SHOE)
ODR | MOR AH2 01 | 2010-03-12 23:00 | 2010-03-13 | 1629 | 1629 | 1400 | 1403 | L/U AND M/U DIRECTIONAL BHA No. 5 WITH 8½" USED TRC BIT. TESTED MUD MOTOR AT SURFACE WITH 91 SPM,300 GPM, 250 PSI SPP.
ODR | MOR AH2 01 | 2010-03-12 15:00 | 2010-03-12 15:30 | 1629 | 1629 | 1700 | 1701 | PERFORMED PREOPERATIONAL SAFETY MEETING. DISCUSSED CONDITION WELL PLAN.
ODR | MOR AH2 01 | 2010-03-12 18:00 | 2010-03-12 18:30 | 1629 | 1629 | 1500 | 1501 | CIRCULATED AND CONDITIONED MUD TO 400 ft W/ 50 SPM, 175 GPM, 80 PSI
ODR | MOR AH2 01 | 2010-03-12 18:30 | 2010-03-12 20:00 | 1629 | 1629 | 1100 | 1110 | CONT. RIH BHA No. 4 TO 995 ft. TAKING SURVEY EVERY 90 FT. FOUND TIGHT HOLE @ 995 FT.
ODR | MOR AH2 01 | 2010-03-12 20:00 | 2010-03-12 21:00 | 1629 | 1629 | 1500 | 1501 | CIRCULATED AND CONDITIONED MUD TO 955 ft W/ 80 SPM, 280 GPM, 200 PSI ATTEMPTED TO CONTINUE REAMING WITHOUT SUCCESS. DECIDED POOH AND RUN PDM
ODR | MOR AH2 01 | 2010-03-12 21:00 | 2010-03-12 23:00 | 1629 | 1629 | 1400 | 1402 | POOH 4" DP + BHA No. 4 F/ 955 FT TO SURFACE.
ODR | MOR AH2 01 | 2010-03-12 | 2010-03-12 06:00 | 1629 | 1629 | 1900 | 1904 | CLEANED LOCATION, SEVERAL JOBS
ODR | MOR AH2 01 | 2010-03-12 06:00 | 2010-03-12 15:00 | 1629 | 1629 | 1900 | 1903 | WASH AND CLEAN TRAMP AND PILL TANKS.WAIT FOR CONTRACTORS SERVICES QMAX AND WEATHERFORD.REMOVED SAFETY VALVE AND POOH OPEN END 4" FH DP F/ 200 FT (SHOE 9 5/8") TO SURFACE
ODR | MOR AH2 01 | 2010-03-12 17:00 | 2010-03-12 18:00 | 1629 | 1629 | 1100 | 1110 | RIH BHA No. 4 F/ SURFACE TO 400 ft. TAKING SURVEY EVERY 90 FT.
ODR | MOR AH2 01 | 2010-03-12 15:30 | 2010-03-12 17:00 | 1629 | 1629 | 1400 | 1401 | M/U BHA No. 4 WITH 8½" USED TRC BIT OPEN AND MWD TOOLS.
ODR | MOR AH2 01 | 2010-03-06 | 2010-03-07 | 1629 | 1629 | 1900 | 1906 | STAND BY OPERATIONS: STOPPAGE BY WORKERS ON STRIKE
ODR | MOR AH2 01 | 2010-03-08 | 2010-03-09 | 1629 | 1629 | 1900 | 1906 | STAND BY OPERATIONS: STOPPAGE BY WORKERS ON STRIKE
ODR | MOR AH2 01 | 2010-03-07 | 2010-03-08 | 1629 | 1629 | 1900 | 1906 | STAND BY OPERATIONS: STOPPAGE BY WORKERS ON STRIKE
ODR | MOR AH2 01 | 2010-03-13 09:00 | 2010-03-13 11:00 | 1629 | 1629 | 1100 | 1116 | POOH BHA No. 5 W/ 4" DP FROM 1629 ft TO 90 FT.
ODR | MOR AH2 01 | 2010-03-13 03:30 | 2010-03-13 04:00 | 1629 | 1629 | 1100 | 1116 | POOH & L/D 14 JTS OF 4" DP FROM 1195 FT TO 779 FT.
ODR | MOR AH2 01 | 2010-03-13 16:30 | 2010-03-13 17:00 | 1629 | 1629 | 1700 | 1701 | CIRCULATED AT 1196 ft EXCESS OF SPECIAL HI-VISC PILL W/ 50 SPM, 175 GPM, SPP: 150 Psi. WHILE PERFORMED HOLD SAFETY AND PRE-OPERATIONAL MEETING
ODR | MOR AH2 01 | 2010-03-13 17:30 | 2010-03-13 18:00 | 1629 | 1629 | 2100 | 2103 | PERFORMED BALANCE CEMENT PLUG JOB ( TOP AT 1226 ft AND BOTTOM AT 1256 ft)PUMPED 10 BLS OF FRESH WATER AS WASHER @ 3.0 BPM, MIXED AND PUMPED6 BLS OF CEMENT SLURRY OF 12.6 PPG @ 3 BPM, DISPLACED WITH 10,1 BLS OF FRESH WATER @ 2 BPM.
ODR | MOR AH2 01 | 2010-03-13 11:00 | 2010-03-13 12:30 | 1629 | 1629 | 1400 | 1404 | CONT.POOH & L/D DIRECTIONAL TOOLS AND 8-1/2" BIT TO SURFACE
ODR | MOR AH2 01 | 2010-03-13 08:00 | 2010-03-13 09:00 | 1629 | 1629 | 1500 | 1503 | CIRCULATED ON BOTTOM @ 1629 ft W/ 65 SPM, 227 GPM , SPP: 500 psi.PUMPED 30 bbl OF HI VISCOUS PILL (FV: 120 sec) TO CLEAN HOLE. W/ 65 SPM, 227 GPM, SPP: 500 psi.CHECKED STATIC FLUID LEVEL - 10 MIN. OK.
ODR | MOR AH2 01 | 2010-03-13 04:30 | 2010-03-13 08:00 | 1629 | 1629 | 1100 | 1114 | CONT, REAMING F/ 1195 FT TO 1629 FT. REPASSED TWICE BY TIGHT HOLE W/ 40 RPM, 86 SPM, 301 GPM, SPP:700 psi
ODR | MOR AH2 01 | 2010-03-13 12:30 | 2010-03-13 14:30 | 1629 | 1629 | 1100 | 1117 | RIH W/ 4" D.P. OPEN ENDED FROM SURFACE TO 1629 ft
ODR | MOR AH2 01 | 2010-03-13 | 2010-03-13 00:30 | 1629 | 1629 | 1400 | 1401 | CONT. L/U AND M/U DIRECTIONAL BHA No. 5 WITH EMMITING , TOOL CARRIER AND MONEL
ODR | MOR AH2 01 | 2010-03-13 18:00 | 2010-03-13 18:30 | 1629 | 1629 | 2100 | 2106 | POOH SLOWLY 4" DRILL PIPE STRING FROM 1256 FT TO 1076 FT. CIP @ 18:30 HRS.WOC ON BALANCED CEMENT PLUG.
ODR | MOR AH2 01 | 2010-03-13 14:30 | 2010-03-13 16:00 | 1629 | 1629 | 1500 | 1503 | CIRCULATED @ 1629 ft W/ SPM: 50, GPM: 175 & SPP: 150 Psi. PUMPED AND POSITIONED IN BOTTOM 40 BLS OF SPECIAL HI-VISC PILL W/ RICE HULLS
ODR | MOR AH2 01 | 2010-03-13 16:00 | 2010-03-13 16:30 | 1629 | 1629 | 1100 | 1116 | POOH 4" D.P. OPEN ENDED FROM 1629 ft TO 1196 ft
ODR | MOR AH2 01 | 2010-03-13 04:00 | 2010-03-13 04:30 | 1629 | 1629 | 1300 | 1303 | RIH F/ DERRICK 14 JTS OF 4" DP FROM 779 FT TO 1195 FT. CONDITION HOLE
ODR | MOR AH2 01 | 2010-03-13 00:30 | 2010-03-13 01:30 | 1629 | 1629 | 1100 | 1110 | RIH BHA No. 5 F/ SURFACE TO 955 FT. FOUND TIGHT HOLE
ODR | MOR AH2 01 | 2010-03-13 20:30 | 2010-03-14 | 1629 | 1629 | 2100 | 2106 | WOC ON BALANCED CEMENT PLUG
ODR | MOR AH2 01 | 2010-03-13 18:30 | 2010-03-13 19:00 | 1629 | 1629 | 1500 | 1503 | CIRCULATED CMNT EXCESS @ 1076 FT W/ SPM: 50, GPM: 175 & SPP: 150 Psi.
ODR | MOR AH2 01 | 2010-03-13 01:30 | 2010-03-13 03:30 | 1629 | 1629 | 1100 | 1114 | REAMING AND REPASSED TWICE BY TIGHT HOLE FROM 995 FT TO 1195 FT.W/ 40 RPM, 86 SPM, 301 GPM, SPP:650 psi
ODR | MOR AH2 01 | 2010-03-13 17:00 | 2010-03-13 17:30 | 1629 | 1629 | 2100 | 2101 | INSTALLED CIRCULATING HEAD AND SURFACE LINES - POSITIONED 4" D.P. OPEN ENDED AT 1256 ft TESTED SURFACE LINES W/ 1500 PSI DURING 5 MIN - O.K.
ODR | MOR AH2 01 | 2010-03-13 19:00 | 2010-03-13 20:30 | 1629 | 1629 | 2100 | 2106 | WOC ON BALANCED CEMENT PLUG WHILE POOH 4" DRILL PIPE STRING FROM 1076 FT TO SURFACE.
ODR | MOR AH2 01 | 2010-03-19 20:00 | 2010-03-19 23:00 | 1629 | 1629 | 1000 | 1002 | DISCONNECTED FLOW LINE AND N/D BELL NIPPLE & N/D ANNULAR BOP R/D KELLY, KELLY BUSHING AND SWIVEL INSTALLED 7-1/16" PUMPING FLANGE AND 2 EA GATE VALVES AND TOP CAP.RELEASED MEC-4 RIG @ 23:00 HRS, MARCH 19th, 2010. LAST REPORT
ODR | MOR AH2 01 | 2010-03-19 23:00 | 2010-03-20 | 1629 | 1629 | 1300 | 1304 | RIG DOWN EQUIPMENT AND HANDLING TOOLS
ODR | MOR AH2 01 | 2010-03-19 06:00 | 2010-03-19 06:30 | 1629 | 1629 | 1500 | 1504 | CIRCULATED REVERSE WAY W/ GPM: 121 & SPP: 100 PSI. OBSERVED FREE OF GRAVEL RETURNS
ODR | MOR AH2 01 | 2010-03-19 04:00 | 2010-03-19 04:30 | 1629 | 1629 | 1500 | 1503 | CIRCULATE IN DIRECT WAY TO FACILITE GRAVEL ACCOMODATION. W/ SPM: 43, GPM: 150, SPP: 250 PSI
ODR | MOR AH2 01 | 2010-03-19 16:30 | 2010-03-19 18:00 | 1629 | 1629 | 1600 | 1612 | POOH WASHING W/ FLUTE 5-1/2'' LINER JOINT TO JOINT F/ 1626 FT TO 1221 FT CHECKED STATIC FLUID LEVEL - 10 MIN. OK.
ODR | MOR AH2 01 | 2010-03-19 15:00 | 2010-03-19 16:00 | 1629 | 1629 | 1500 | 1502 | DISPLACED MUD BY 80 BBL NaCl BRINE (9.1 PPG) W/ 50 SPM, SPP: 300 AND 175 GPM.
ODR | MOR AH2 01 | 2010-03-19 14:30 | 2010-03-19 15:00 | 1629 | 1629 | 1500 | 1502 | PUMPED 30 BLS FRESH WATER AS A SPACER,
ODR | MOR AH2 01 | 2010-03-19 04:30 | 2010-03-19 06:00 | 1629 | 1629 | 1500 | 1503 | GRAVEL PACKING 5 1/2" LINER W/ 10-16 MESH FROM 181 sx TO 199 sx. 94% OF THEORICAL: 212 SX @ 4 Min/Sx. W/ SPM: 44, GPM: 154, SPP: 250 PSI, MW: 9.1 PPG, FV: 36 SEC. INCREASED PRESSURE TO 500 PSI.
ODR | MOR AH2 01 | 2010-03-19 09:30 | 2010-03-19 11:00 | 1629 | 1629 | 1100 | 1117 | M/U METAL SEAL W/SETTING TOOL & RIH W/ 4" D.P. F/ SURFACE TO 1143 FT(LANDING NIPPLE TOP)
ODR | MOR AH2 01 | 2010-03-19 12:30 | 2010-03-19 14:30 | 1629 | 1629 | 1200 | 1206 | M/U FLUTE AND RIH 16 JTS 2 7/8" TUBING AS STINGER W/ 4" DP TO 3120 FT .BOTTOM OK
ODR | MOR AH2 01 | 2010-03-19 07:30 | 2010-03-19 09:30 | 1629 | 1629 | 1100 | 1116 | POOH 4" DP + GRAVEL PACKER + 2 7/8" TBG FROM 1626 FT TO SURFACE. L/D GRAVEL PACKER TOOL.
ODR | MOR AH2 01 | 2010-03-19 16:00 | 2010-03-19 16:30 | 1629 | 1629 | 1500 | 1503 | WASHED MUD TANKS AND CANAL FOR SHORT CIRCUIT
ODR | MOR AH2 01 | 2010-03-19 11:30 | 2010-03-19 12:30 | 1629 | 1629 | 1100 | 1116 | POOH 4" DP + SETTING TOOL TO SURFACE. L/D SETTING TOOL
ODR | MOR AH2 01 | 2010-03-19 06:30 | 2010-03-19 07:00 | 1629 | 1629 | 1500 | 1503 | CIRCULATED ON DIRECT WAY W/ 121 GPM, SPP: 500 PSI. DECLARED SCREEN OUT.
ODR | MOR AH2 01 | 2010-03-19 07:00 | 2010-03-19 07:30 | 1629 | 1629 | 1300 | 1304 | N/D GRAVEL POT FLOW LINES. RELEASED GRAVEL PACKER W/ 11 RIGHT TURNS.
ODR | MOR AH2 01 | 2010-03-19 | 2010-03-19 04:00 | 1629 | 1629 | 1100 | 1117 | GRAVEL PACKING 5 1/2" LINER W/ 10-16 MESH FROM 121 sx TO 180sx. 84% OF THEORICAL: 212SX @ 4 Min/Sx.
ODR | MOR AH2 01 | 2010-03-19 11:00 | 2010-03-19 11:30 | 1629 | 1629 | 1200 | 1207 | SET METAL SEAL WITH 10 KLbs. - CHECKED SETTING WITH 5 KLbs. (OVERPULL) & RELEASED SETTING TOOL WITH 9 TURNS TO RIGHT - METAL SEAL TOP @ 1141,26 ft.
ODR | MOR AH2 01 | 2010-03-19 18:00 | 2010-03-19 20:00 | 1629 | 1629 | 1100 | 1116 | CONTD. POOH AND L/D 4'' DP + 2-7/8'' TUBING F/ 1221 FT TO SURFACE
ODR | MOR AH2 01 | 2010-03-01 09:00 | 2010-03-01 09:30 | 203 | 203 | 1700 | 1701 | HELD PREOPERATIONAL AND SECURITY MEETING TO RAN CSG.
ODR | MOR AH2 01 | 2010-03-01 13:00 | 2010-03-01 20:00 | 203 | 203 | 2100 | 2106 | WOC 9 5/8" CASING @ 200 FT.
ODR | MOR AH2 01 | 2010-03-01 11:30 | 2010-03-01 12:00 | 203 | 203 | 1700 | 1701 | PERFORMED SAFETY MEETING AND TESTED SURFACE LINES W/ 2000 PSI. OK.
ODR | MOR AH2 01 | 2010-03-01 09:30 | 2010-03-01 11:00 | 203 | 203 | 1200 | 1206 | RAN 9 ?" OD CASING, 36 Lb/ft, K-55, BTC, 9 ?" FLOAT SHOE, (1.64 ft)+ 5 x 9 ?" JTS CASING, 36 Lb/ft, K-55, BTC R-3, (189,8 ft) CONNECTED 9-5/8" LANDING JOINT (12,5 ft) AND RIH CASING STRING TO 200 ft.
ODR | MOR AH2 01 | 2010-03-01 07:00 | 2010-03-01 07:30 | 203 | 203 | 1500 | 1503 | CIRCULATED HOLE @ 203 ft. W/ SPM: 75, GPM: 246.
ODR | MOR AH2 01 | 2010-03-01 20:00 | 2010-03-02 | 203 | 203 | 2100 | 2102 | M/D AND L/D 9 5/8" CEMENTING HEAD AND 9 5/8" LANDING JOINT. REMOVED 13 3/8" BELL NIPPLE.M/D 9 5/8" CSG COUPLING M/U 9 5/8" CASING HEAD (9 5/8 BTC BOX X 11-2000-R53)N/U DOUBLE ADAPTER FLANGE (11-2000-R53 X 11-3000-R54) AND ANNULAR BOP. N/U BELL NIPPLE AND CONNECTED FLOW LINE. CONNECTED ACCUMULATOR LINES. INSTALLED KILL AND FILL UP LINES.
ODR | MOR AH2 01 | 2010-03-01 12:00 | 2010-03-01 13:00 | 203 | 203 | 2100 | 2104 | PERFORMED 9 ?" CASING CEMENTING JOB:PUMPED 20 BB OF WATER @ 4.0 BPM, MIXED AND PUMPED 45 BBL OF CEMENT SLURRY 14.2 PPG DISPLACED W/ 13,8 BB OF WATER AT 3.0 BPM. BACK FLOW: 0,3 BLS.OBSERVED RETURNS 15 BBL OF CEMENT, 14.2 PPG. CIP: CEMENT IN PLACE AT 13:00 HRS.
ODR | MOR AH2 01 | 2010-03-01 07:30 | 2010-03-01 09:00 | 203 | 203 | 1200 | 1204 | POOH BHA No.1 TO SURFACE. L/D BHA No.1. P/U AND M/U 9 ?" HANDLING EQUIPMENT.
ODR | MOR AH2 01 | 2010-03-01 06:00 | 2010-03-01 07:00 | 203 | 203 | 1100 | 1114 | REAMED HOLE F / 176 FT TO 203 TO RESTRICTION W/ 80-100 RPM, 200 GPM., SPP: 100 psi.
ODR | MOR AH2 01 | 2010-03-01 11:00 | 2010-03-01 11:30 | 203 | 203 | 1500 | 1503 | CIRCULATED 9 ?" CASING AT 200 ft. RECIPROCATED CASING 10 FT.P/U AND M/U 9 ?" CEMENTING HEAD. INSTALLED SURFACE LINES.
ODR | MOR AH2 01 | 2010-03-01 05:30 | 2010-03-01 06:00 | 203 | 203 | 1500 | 1503 | PUMPED 25 BBLS OF VISC PILL 160 SEG AND W/ SPM: 75, GPM: 246.
ODR | MOR AH2 01 | 2010-03-01 | 2010-03-01 05:30 | 0 | 203 | 1400 | 1406 | DRILLED 12 1/4" HOLE SECTION W/ BHA No. 1 FROM 1 TO 203 ft. OBSERVED HIGH CONTENT OF CONGLOMERATE.W/ 80-100 RPM, 50 SPM, 200 GPM, SPP: 100 psi & WOB: 5-10Klbs.
ODR | MOR AH2 01 | 2010-03-05 | 2010-03-06 | 1629 | 1629 | 1900 | 1906 | STAND BY OPERATION IN RIG MEC 4, BECAUSE MANIFESTATIONOF WORKING PERSONAL MECL CONTRACTOR WAITING BY CEMENT EQUIPMENT TO PERFORME PLUG JOB CREW FREED ITSELF TO 10:30 HR IN THE MORNING.
ODR | MOR AH2 01 | 2010-03-10 | 2010-03-11 |  |  | 1900 | 1906 | STAND BY OPERATIONS: STOPPAGE BY WORKERS ON STRIKE
ODR | MOR AH2 01 | 2010-03-14 15:00 | 2010-03-15 | 1629 | 1629 | 2100 | 2106 | WOC 7" CSG SHOE @ 1221 FT.
ODR | MOR AH2 01 | 2010-03-14 14:00 | 2010-03-14 15:00 | 1629 | 1629 | 2100 | 2104 | PERFORMED 7" CASING CEMENTING JOB TEST CEMENTING LINES W/ 2000 PSI OK. DROPPED 7" BOTTOM PLUG AND PUMPED 30 BBLS OF CW7 @ 5 BPM.PUMPED 40 BBLS OF MUDPUSH II OF 11.5 PPG @ 5 BPM. PUMPED 16 BBLS CMNT OF 14.2 PPG @ 4 BPM.PUMPED 26 BBLS OF TAIL SLURRY OF 16.0 PPG @ 4 BPM.DROPPED 7" TOP PLUG-DISPLACED CEMENT SLURRY W/ 25 BLS FRESH WATER @ 5 BPM AND 21,1 BBLS OF FRESH WATER @ 3 BPM. TOTAL DISPLACED W/ 46,1 BBLS OF FRESH WATER.SET TOP PLUG & TESTED 7" CASING W/ 1100 Psi BACK FLOW: 0.10 BLS. RETURNED ON SURFACE 8 BBLS OF CMNT OF 13,0 PPG. CIP @ 15:00 HRS
ODR | MOR AH2 01 | 2010-03-14 08:00 | 2010-03-14 08:30 | 1629 | 1629 | 1200 | 1204 | P/U & M/U 7" HANDLING EQUIPMENT. INSTALLED 7" HYDRAULIC TONG.
ODR | MOR AH2 01 | 2010-03-14 03:30 | 2010-03-14 05:00 | 1629 | 1629 | 1500 | 1503 | CHECKED BALANCED CEMENT PLUG TOP @ 1246 ft W/ 5 KLbs - O.K.CIRCULATED @ 1246 ft TO CLEAN RETURN AND CONDITIONED MUD TO RUN 7" CASING
ODR | MOR AH2 01 | 2010-03-14 05:00 | 2010-03-14 08:00 | 1629 | 1629 | 1100 | 1116 | POOH 4" DP & L/D BHA No. 6 FROM 1246 ft TO SURFACE.
ODR | MOR AH2 01 | 2010-03-14 08:30 | 2010-03-14 11:30 | 1629 | 1629 | 1200 | 1206 | RAN 7" CSG SHOE (0,90 ft) + 1 JNT x 7" CSG 23# N80 (38,11 ft)+ FLOAT COLLAR (1,40 ft)+ ° + 31 JNTS x 7" CSG 23# N80 (1168,06 ft) + TO 1150 FT.
ODR | MOR AH2 01 | 2010-03-14 12:00 | 2010-03-14 14:00 | 1629 | 1629 | 1500 | 1503 | CIRCULATED WELL AT 1221 ft TO CLEAN HOLE AND CONDITION MUD WHILE PERFORMED PRE-OPERATIONAL AND SAFETY MEETING
ODR | MOR AH2 01 | 2010-03-14 | 2010-03-14 03:30 | 1629 | 1629 | 2100 | 2106 | WOC. RIH BHA No. 6 W/ 8 1/2 BIT USED FROM SURFACE TO 1246 FT TAGGED TOP OF CEMENT PLUG AT 1246 ft W/ 5 KLbs. (25 ft BELOW 7" CASING POINT)
ODR | MOR AH2 01 | 2010-03-14 11:30 | 2010-03-14 12:00 | 1629 | 1629 | 2100 | 2101 | N/U & M/U 7" CSG CEMENTING HEAD AND CONNECTED CEMENTING LINES.
ODR | MOR AH2 01 | 2010-03-09 | 2010-03-10 | 1629 | 1629 | 1900 | 1906 | STAND BY OPERATIONS: STOPPAGE BY WORKERS ON STRIKE
ODR | MOR AH2 01 | 2010-03-03 20:00 | 2010-03-03 21:00 | 1629 | 1629 | 1300 | 1308 | RIG SERVICES: CHANGE AIR HOSE OF THE COMPRESSOR
ODR | MOR AH2 01 | 2010-03-03 19:00 | 2010-03-03 20:00 | 1629 | 1629 | 1400 | 1404 | L/D DIRECTIONAL TOOL, AND 8 1/2" TRIC BIT, DULL GRADE: 4-5-WT-A-E-1-SD-TD
ODR | MOR AH2 01 | 2010-03-03 06:00 | 2010-03-03 12:00 | 1391 | 1560 | 1400 | 1406 | DRILLED 8½" HOLE SECTION F/ 1391ft TO 1560 ft, MAX D´LEG: 1,84°/100 FT SPM: 93, GPM: 325 , RPM: 50-60, WOB: 4-6 Klb, SPP:700 PSI. AVERAGE ROP: 126ft/hr SLIDE: 34,2%, 464 Ft , 9,9 HR ROTARY: 65,8%, 893 Ft, 19,1 HR.
ODR | MOR AH2 01 | 2010-03-03 12:00 | 2010-03-03 16:30 | 1560 | 1629 | 1400 | 1406 | DRILLED 8½" HOLE SECTION F/ 1560ft TO 1629 ft, MAX D´LEG: 1,41°/100 FTSPM: 93, GPM: 325 , RPM: 50-60, WOB: 4-6 Klb, SPP:800 PSI. AVERAGE ROP: 60ft /hr SLIDE: 32,6%, 465 Ft , 11,1 HR ROTARY: 67,4%, 1098 Ft, 17,9 HR.
ODR | MOR AH2 01 | 2010-03-03 16:30 | 2010-03-03 17:00 | 1629 | 1629 | 1500 | 1503 | CIRCULATED TO CLEA WELL,P/ SPM: 93, GPM: 325, SPP: 800 psi
ODR | MOR AH2 01 | 2010-03-03 17:00 | 2010-03-03 19:00 | 1629 | 1629 | 1100 | 1107 | POOH FREE BHA No2 F/ 1629 FT TO 85 FT, FILL UP WELL EACH 3 STAND.
ODR | MOR AH2 01 | 2010-03-03 | 2010-03-03 06:00 | 1155 | 1391 | 1400 | 1406 | DRILLED 8½" HOLE SECTION F/ 1155 ft T/ 1391 ft, MAX D´LEG: 1,41°/100 FT SPM: 93, GPM: 325 , RPM: 50-60, WOB: 4-6 Klb, SPP:700 PSI. AVERAGE ROP: 135ft/hr SLIDE: 40,4%, 480 Ft , 9,3 HR ROTARY: 39,6%, 470 Ft, 13,7 HR.
ODR | MOR AH2 01 | 2010-03-03 21:00 | 2010-03-04 | 1629 | 1629 | 1100 | 1110 | RIH BHA No 3, CONVENTIONAL STRING W/ 8 1/2" TRIC BIT S/N 390, F/ SURFACE TO 1629 FT, REAMING AT 440, 759, 949 FT. W/ SPM:87, GPM: 304, SPP: 450 psi.
ODR | MOR AH2 01 | 2010-03-16 00:30 | 2010-03-16 02:00 | 1629 | 1629 | 1500 | 1503 | CIRCULATED HOLE & DISPLACED WATER BY MUD OF 9,2 PPG. WASHED CANNAL, PILL AND TRAMP TANKS.
ODR | MOR AH2 01 | 2010-03-16 09:00 | 2010-03-16 21:30 | 1629 | 1629 | 1400 | 1410 | W/60 SPM, 210 GPM, SPP: 850 PSI, 60 RPM, WOB: 8-10 KLBS. CONTD. DRILLING FORMATION W/ 6 1/8" BIT F/ 1271 FT TO NEW WELL TD @ 1630 FT.
ODR | MOR AH2 01 | 2010-03-16 03:00 | 2010-03-16 04:00 | 1629 | 1629 | 1400 | 1410 | CONTD.DRILLING 7" GUIDE SHOE & HARD CMNT W/ MUD FROM 1216 FT TO 1226 FT.
ODR | MOR AH2 01 | 2010-03-16 | 2010-03-16 00:30 | 1629 | 1629 | 2000 | 2003 | PERFORMED CIT @ 1216 FT W/ 900 PSI. OK.
ODR | MOR AH2 01 | 2010-03-16 22:30 | 2010-03-17 | 1629 | 1629 | 1400 | 1404 | POOH 4" DP + BHA No 7 W/ DIRECTIONAL TOOLS FROM 1630 FT TO 422 FT.
ODR | MOR AH2 01 | 2010-03-16 04:00 | 2010-03-16 09:00 | 1629 | 1629 | 1400 | 1410 | CONTD. DRILLING HARD BALANCED CMNT PLUG F/ 1226 FT TO 1271 FT. OBSERVED 100 % SAND,DECLARED SIDE- TRACK . W/52 SPM, 180 GPM, SPP: 450 PSI, 80 RPM, WOB: 1-2 KLBS.
ODR | MOR AH2 01 | 2010-03-16 21:30 | 2010-03-16 22:30 | 1629 | 1629 | 1500 | 1503 | CIRCULATED HOLE TO CLEAN RETURNS W/ MW: 9.1 PPG, 210 GPM, SPP: 800 PSI.
ODR | MOR AH2 01 | 2010-03-16 02:00 | 2010-03-16 03:00 | 1629 | 1629 | 1900 | 1916 | RIG REPAIR. CHANGE AIR HOSE ON CARRIER AIR SYSTEM
ODR | MOR AH2 01 | 2010-03-15 18:30 | 2010-03-15 19:30 |  |  | 1300 | 1303 | P/U & M/U 4-3/4" MUD MOTOR W/ 6-1/8" TRC BIT - TESTED MUD MOTOR W/ SPM: 45, GPM: 157 & SPP: 100 Psi
ODR | MOR AH2 01 | 2010-03-15 19:30 | 2010-03-15 22:30 |  |  | 1400 | 1403 | CONTD. M/U & RIH BHA No 7 W/ DIRECTIONAL TOOLS: ( FLOAT SUB + Xo PIN - PIN + TOOL CARRIER) + EMMITING SUB + NMDC) + 4" DP TO 1146 FT. TAGGED TOP OF CMNT @ 1146 FT.
ODR | MOR AH2 01 | 2010-03-15 15:00 | 2010-03-15 15:30 |  |  | 2100 | 2102 | RELEASED 7" CEMENTING HEAD, SURFACE LINES AND 7" LANDING JOINT
ODR | MOR AH2 01 | 2010-03-15 15:30 | 2010-03-15 18:30 |  |  | 1000 | 1005 | N/D BELL NIPPLE, ANNULAR BOP 11" x 5M(R54), DRILLING SPOOL , ADAPTER FLANGE 11" - 3M(R-53) x AND 9-5/8" CSG HEAD 11" x 3M(R-53). INSTALLED CASING HEAD 7-1/16" X 3M(R45). INSTALLED ADAPTER FLANGE 11" - 3M(R-45) , ANNULAR BOP AND BELL NIPPLE. INSTALLED KILL, FILL AND HYDRAULIC LINES. HOLD SAFETY & PREOPERATIONAL MEETING WITH ALL COMPANIES INVOLVED PRIOR TO DRESS OFF 7"CSG.
ODR | MOR AH2 01 | 2010-03-15 22:30 | 2010-03-16 |  |  | 1400 | 1410 | DRILLED HARD CEMENT W/ FRESH WATER FROM 1146 FT TO 1216 FT. W/ 78 SPM, 273GPM, SPP: 550 PSI, 60 RPM, WOB: 3-5 KLBS.
ODR | MOR AH2 01 | 2010-03-15 | 2010-03-15 15:00 |  |  | 2100 | 2106 | CONT. WOC 7" CSG SHOE @ 1221 FT.
ODR | MOR AH2 01 | 2010-03-11 23:30 | 2010-03-12 | 1629 | 1629 | 1900 | 1904 | CLEANED LOCATION, SEVERAL JOBS
ODR | MOR AH2 01 | 2010-03-11 | 2010-03-11 23:00 | 1629 | 1629 | 1900 | 1906 | STAND BY OPERATIONS: STOPPAGE BY WORKERS ON STRIKE
ODR | MOR AH2 01 | 2010-03-11 23:00 | 2010-03-11 23:30 | 1629 | 1629 | 1700 | 1701 | HOLD SAFETY & PREOPERATIONAL MEETING
ODR | MOR AH2 01 | 2010-03-18 19:30 | 2010-03-18 23:30 | 1629 | 1629 | 1100 | 1117 | GRAVEL PACKING 5 1/2" LINER W/ 10-16 MESH FROM 61 sx TO 120 sx. 56% OF THEORICAL: 212SX @ 4 Min/Sx. W/ SPM: 43, GPM: 150, SPP: 250 PSI, MW: 9.1 PPG, FV: 36 SEC.
ODR | MOR AH2 01 | 2010-03-18 15:00 | 2010-03-18 19:00 | 1629 | 1629 | 1500 | 1503 | GRAVEL PACKING 5 1/2" LINER W/ 10-16 MESH FROM 1 sx TO 60 sx. 28,3% OF THEORICAL: 212 SX @ 4 Min/Sx. W/ SPM: 43, GPM: 150, SPP: 250 PSI, MW: 9.1 PPG, FV: 36 SEC.
ODR | MOR AH2 01 | 2010-03-18 13:30 | 2010-03-18 14:00 | 1629 | 1629 | 1300 | 1303 | INSTALLED 3 ½" PACKING HEAD AND SURFACE LINES.
ODR | MOR AH2 01 | 2010-03-18 14:00 | 2010-03-18 15:00 | 1629 | 1629 | 1700 | 1701 | CONDITIONED MUD: FROM FV: 38 SEC, W: 9,1 PPG. PERFORMED SAFETY AND PREOPERATIONAL MEETING. PERFORMED GRAVEL PACKING JOB:
ODR | MOR AH2 01 | 2010-03-18 19:00 | 2010-03-18 19:30 | 1629 | 1629 | 1500 | 1503 | CIRCULATE IN DIRECT WAY TO FACILITE GRAVEL ACCOMODATION. W/ SPM: 43, GPM: 150, SPP: 250 PSI
ODR | MOR AH2 01 | 2010-03-18 12:00 | 2010-03-18 13:30 | 1629 | 1629 | 1100 | 1114 | RIH 5 1/2" LINER W/ 3½" DP FROM 483 ft TO BOTTOM 1628 ft. P/U 2 ft BOTTOM OF 5 1/2" LINER @ 1626 ft.
ODR | MOR AH2 01 | 2010-03-18 10:30 | 2010-03-18 11:30 | 1629 | 1629 | 1200 | 1206 | RIH 14 x 2 ?" TUBING BTC AS STINGER STRING. TOTAL LENGTH : 438 ft.
ODR | MOR AH2 01 | 2010-03-18 03:00 | 2010-03-18 04:30 | 1629 | 1629 | 1500 | 1503 | CIRCULATED HOLE TO CLEAN RETURNS W/ UR @ 1628 FT WITH: 75 SPM, 263 GPM, SPP: 950 PSI, MW: 9.2 PPG AND CONDITIONED MUD TO RUN 5 1/2" LINER FINAL FV: 45 SEC.
ODR | MOR AH2 01 | 2010-03-18 11:30 | 2010-03-18 12:00 | 1629 | 1629 | 1300 | 1303 | CONNECTED 5 1/2" SLOTTED LINER W/LANDING NIPPLE, 0.90 ft AND 7" GRAVEL PACKER.
ODR | MOR AH2 01 | 2010-03-18 23:30 | 2010-03-19 | 1629 | 1629 | 1500 | 1503 | CIRCULATE IN DIRECT WAY TO FACILITE GRAVEL ACCOMODATION. W/ SPM: 43, GPM: 150, SPP: 250 PSI
ODR | MOR AH2 01 | 2010-03-18 10:00 | 2010-03-18 10:30 | 1629 | 1629 | 1900 | 1916 | RIG REPAIR, CHANGE DIESEL HOSE BY LEAK
ODR | MOR AH2 01 | 2010-03-18 04:30 | 2010-03-18 08:00 | 1629 | 1629 | 1100 | 1116 | CHECKED STATIC FLOW, OK. AND BHA Nr. 9 W/ POOH 4" DP FROM 1628 ft TO SURFACE. L /D BHA +U/R
ODR | MOR AH2 01 | 2010-03-18 08:00 | 2010-03-18 08:30 | 1629 | 1629 | 1200 | 1202 | P/U 5 1/2" LINER HANDLING EQUIPMENT. INSTALLED 5 1/2" HYDRAULIC TONG.
ODR | MOR AH2 01 | 2010-03-18 08:30 | 2010-03-18 10:00 | 1629 | 1629 | 1200 | 1206 | RAN 5 1/2" OD SLOTTED LINER N-80; 17 Lb/ft; 208 slot/ft, BTC, R-3:5 1/2" BULL PLUG 0,6 ft + 2 x 5 1/2" SLOTTED LINER, 208 slot/ft, 17 lb/ft, N-80, BTC: 417,82ft + 1 x 5 1/2" NIPLE M (1,70 ft) + 1 x 5 1/2" CASING, 19 lb/ft, N-80, BTC: (42,45 ft) + 1 PJ x 5 1/2" CASING, 19 lb/ft, N-80, BTC (20 ft) TO 482,57 ft
ODR | MOR AH2 01 | 2010-03-18 | 2010-03-18 03:00 | 1629 | 1629 | 1400 | 1413 | RE-ENLARGED HOLE TO 11" : FROM 1226 FT, TO 1628 FT.
OCM | MOR AH2 01 | 2010-03-19 16:30 | 2010-03-19 18:00 | 1629 | 1629 | 1100 | 1143 | POOH WASHING W/ FLUTE 5-1/2'' LINER JOINT TO JOINT F/ 1626 FT TO 1221 FT. CHECKED STATIC FLUID LEVEL - 10 MIN. OK.
OCM | MOR AH2 01 | 2010-03-19 14:30 | 2010-03-19 15:00 | 1629 | 1629 | 1100 | 1181 | PUMPED 30 BLS FRESH WATER AS A SPACER,
OCM | MOR AH2 01 | 2010-03-19 16:00 | 2010-03-19 16:30 | 1629 | 1629 | 1200 | 1216 | WASHED MUD TANKS AND CANAL FOR SHORT CIRCUIT
OCM | MOR AH2 01 | 2010-03-19 15:00 | 2010-03-19 16:00 | 1629 | 1629 | 1200 | 1202 | DISPLACED MUD BY 80 BBL NaCl BRINE (9.1 PPG) W/ 50 SPM, SPP: 300 AND 175 GPM.
OCM | MOR AH2 01 | 2010-03-19 12:30 | 2010-03-19 14:30 | 1629 | 1629 | 2200 | 2204 | M/U FLUTE AND RIH 16 JTS 2 7/8" TUBING AS STINGER W/ 4" DP TO 3120 FT .BOTTOM OK
OCM | MOR AH2 01 | 2010-03-19 20:00 | 2010-03-19 23:00 | 1629 | 1629 | 1100 | 1126 | DISCONNECTED FLOW LINE AND N/D BELL NIPPLE & N/D ANNULAR BOP. R/D KELLY, KELLY BUSHING AND SWIVEL. INSTALLED 7-1/16" PUMPING FLANGE AND 2 EA GATE VALVES AND TOP CAP. RELEASED MEC-4 RIG @ 23:00 HRS, MARCH 19th, 2010. LAST REPORT
OCM | MOR AH2 01 | 2010-03-19 18:00 | 2010-03-19 20:00 | 1629 | 1629 | 1100 | 1143 | CONTD. POOH AND L/D 4'' DP + 2-7/8'' TUBING F/ 1221 FT TO SURFACE
ODR | MOR AH2 02 | 2010-08-26 08:30 | 2010-08-26 09:30 | 204 | 204 | 1900 | 1916 | RIG REPAIR SET AND ADJUST BRAKE IN MAIN UNIT
ODR | MOR AH2 02 | 2010-08-26 14:00 | 2010-08-26 14:30 | 204 | 204 | 2000 | 2003 | PERFORMED CIT, CASING INTEGRITY TEST AND BOPs TEST W/ 800 PSI. SUCCESSFUL
ODR | MOR AH2 02 | 2010-08-26 01:30 | 2010-08-26 06:30 | 204 | 204 | 1000 | 1001 | CUTTED 13 5/8" BELL NIPPLE. ATMOSPHERE TEST ON WELL HEAD: LEL: 0% . INSTALLED LANDING PLATE.L/D 9 5/8'' CEMENT HEAD AND SURFACE LINES AND L/D 9 5/8" LANDING JOINTINSTALLED 9 5/8" CASING HEAD 11"x 3M, R53-BTC. N/U ANNULAR BOP, PIPE RAMS, BELL NIPPLE & FLOWLINE
ODR | MOR AH2 02 | 2010-08-26 13:30 | 2010-08-26 14:00 | 204 | 204 | 1400 | 1410 | DRILLED W/ WATER HARD CEMENT FROM 163 ft TO 194 ft, 6 ft ABOVE 9 5/8" CASING SHOE. W/ 70 SPM, 40 RPM.
ODR | MOR AH2 02 | 2010-08-26 12:30 | 2010-08-26 13:30 | 204 | 204 | 1100 | 1110 | RIH DIRECTIONAL BHA No 2 FROM 18 ft TO 163 ft. TAGGED TOP OF CEMENT AT 163 ft.
ODR | MOR AH2 02 | 2010-08-26 06:30 | 2010-08-26 08:30 | 204 | 204 | 2000 | 2003 | TESTED CHOKE MANIFOLD W/1000 PSI. OK. TESTED ANULAR PREVENTOR AND PIPE RAM 400 PSI 10 min OK/800 PSI 10 min OK
ODR | MOR AH2 02 | 2010-08-26 09:30 | 2010-08-26 10:00 | 204 | 204 | 1700 | 1701 | PRE-OPERATIONAL AND SAFETY MEETING BY WEATHERFORD.
ODR | MOR AH2 02 | 2010-08-26 | 2010-08-26 00:30 | 204 | 204 | 1700 | 1701 | PERFORMED SAFETY MEETING AND TESTED SURFACE LINES W/ 1000 - 2000 PSI. OK.
ODR | MOR AH2 02 | 2010-08-26 16:30 | 2010-08-27 | 210 | 438 | 1400 | 1407 | DRILLED 8½" HOLE SECTION BUILDING ANGLE F/ 210 FT TO 438 FT. KOP@ 204 ft. WITH THE FOLLOWING PARAMETERS GPM: 300 -SPP: 500 PSI, RPM: 40 + M, WOB: 8-10 Klbs, SPM: 92. TAKE REDUCE PRESSURES. (61 SPM -199 GPM- 200 PSI) (80 SPM - 256 GPM - 300 PSI), MIDNIGHT SURVEY TVD: 320 ft MD: 380 ft, INC: 12,86°, AZM: 320,06°, ROP AVG: 30,5 FT / HR
ODR | MOR AH2 02 | 2010-08-26 14:30 | 2010-08-26 15:30 | 204 | 210 | 1400 | 1407 | CONT. DRILLING W/ WATER FROM 194 ft TO 210 ft. W/ 300 GPM, 92 SPM,
ODR | MOR AH2 02 | 2010-08-26 10:00 | 2010-08-26 12:30 | 204 | 204 | 1400 | 1407 | P/U AND M/U BHA No 2 DIRECTIONAL STRING: 8 ½" TRC BIT S/N: 11555535, 6 ¾" MUD MOTOR. TESTED MUD MOTOR W/ 300 GPM, 100 PSI. OK. W/O 8 ½" TRC BIT AND W/ 300 GPM, 350 PSI. OK W/ 8 ½" TRC BIT
ODR | MOR AH2 02 | 2010-08-26 00:30 | 2010-08-26 01:30 | 204 | 204 | 2100 | 2104 | PERFORMED 9 ?" CASING CEMENTING JOB @ 200,6 ft.PUMPED 20 BB OF WATER AT 3.0 BPM, MIXED AND PUMPED 39 BBL OF CEMENT TAIL SLURRY 14.2 PPG CLASS "G". DISPLACED W/ 13 BBL OF WATER AT 3.0 BPM. BACK FLOW: 0,3 BB.OBSERVED RETURNS 5 BB LOF CEMENT, 13,2 PPG. CIP: CEMENT IN PLACE AT 01:30 HRS.
ODR | MOR AH2 02 | 2010-08-26 15:30 | 2010-08-26 16:30 | 210 | 210 | 1500 | 1503 | PUMPED NEW MUD W/ INHIBITED FLUID. DISPLACED WATER BY INHIBITED MUD (GLYMAX) @ 210 ft. OK.
ODR | MOR AH2 02 | 2010-08-30 17:30 | 2010-08-30 20:00 | 1600 | 1600 | 1100 | 1116 | CHECKED STATIC FLOW. POOH BHA No 3 FROM 1580 FT TO SURFACE. L/D BHA No. 3
ODR | MOR AH2 02 | 2010-08-30 15:00 | 2010-08-30 16:30 | 1600 | 1600 | 1400 | 1410 | DRILLED HARD CEMENT TO 1546 FT & CIRCULATED WELL @ 1580 FT TO CLEAN HOLE
ODR | MOR AH2 02 | 2010-08-30 04:00 | 2010-08-30 05:00 | 1600 | 1600 | 1500 | 1503 | CIRCULATED EXCCESS OF CEMMENT W/ FLOW: 140 GPM, PRESSURE: 150 PSI. CIP @ 05:00 HRS
ODR | MOR AH2 02 | 2010-08-30 01:00 | 2010-08-30 02:30 | 1600 | 1600 | 1500 | 1501 | CIRCULATED AND CONDITION MUD WHILE WAITED FOR SLB CEMENTING CREW.
ODR | MOR AH2 02 | 2010-08-30 22:30 | 2010-08-31 | 1600 | 1600 | 1500 | 1503 | POOH OPEN ENDED 3-/12" D.P. FROM 1580 TO 1200 ft,CIRCULATED EXCCESS OF PILL @ 1200 ft W/ FLOW: 135 GPM, PRESSURE: 150 PSI.
ODR | MOR AH2 02 | 2010-08-30 05:00 | 2010-08-30 12:00 | 1600 | 1600 | 2100 | 2106 | WOC - POOH OPEN ENDED 3-1/2" D.P. FROM 1400 ft TO SURFACE
ODR | MOR AH2 02 | 2010-08-30 03:00 | 2010-08-30 04:00 | 1600 | 1600 | 2100 | 2103 | PERFORMED CEMMENTING JOB AS FOLLOW (TOP 1580 ft, BOTTOM 1600 ft):TESTED LINES W/ 1500 PSI DURING 3 MIN O.K.PUMPED 10 BBLS OF FRESH WATER @ 3 BPM, MIXED & PUMPED 6 BBL OF SLURRY OF 15.6 PPG. @ 3 BPMDISPLACED 10 BBL OF FRESH WATER, OBSERVED BACK FLOW: 0.1 BBLSPOOH OPEN ENDED 3-1/2" D.P. FROM 1595 ft TO 1400 ft
ODR | MOR AH2 02 | 2010-08-30 12:00 | 2010-08-30 15:00 | 1600 | 1600 | 1400 | 1401 | M/U AND RIH BHA No. 3 FROM SURFACE TO 1546 FT- TAGGED TOP OF CEMENT @ 1546 FT (34 FT ABOVE THEORICAL TOP). CHECKED W/ 5KLBS,OK.
ODR | MOR AH2 02 | 2010-08-30 20:00 | 2010-08-30 22:00 | 1600 | 1600 | 1100 | 1117 | RIH 3 ½" OPEN ENDED DP STRING FROM SURFACE TO 1580ft. CIRCULATED @ 1580 ft TO CLEAN HOLE
ODR | MOR AH2 02 | 2010-08-30 16:30 | 2010-08-30 17:30 | 1600 | 1600 | 1500 | 1503 | CONDITIONED MUD IN HOLE W/ 36 SPM ,117 GPM, SPP: 200 PSI.
ODR | MOR AH2 02 | 2010-08-30 22:00 | 2010-08-30 22:30 | 1600 | 1600 | 1500 | 1502 | PREPARED & PUMPED 32 BBL OF HIGH VISCOUS PILL, DISPLACED W/ 13 BBL OF MUD (175 STROKES) O.K.
ODR | MOR AH2 02 | 2010-08-30 02:30 | 2010-08-30 03:00 | 1600 | 1600 | 1700 | 1701 | PERFORMED PREOPERATIONAL & SAFETY MEETING TO CEMMENTING JOB.
ODR | MOR AH2 02 | 2010-08-30 | 2010-08-30 01:00 | 1600 | 1600 | 1100 | 1110 | CONT. RIH 3-1/2" OPEN ENDED DP STRING FROM 1020 TO 1600. CIRCULATED @ 1595 ft TO CLEAN HOLE
ODR | MOR AH2 02 | 2010-08-28 06:00 | 2010-08-28 07:00 | 1600 | 1600 | 1300 | 1303 | INSTALLED SHAKER'S SCREENS (84-110)
ODR | MOR AH2 02 | 2010-08-28 01:30 | 2010-08-28 06:00 | 1600 | 1600 | 1600 | 1611 | POOH BHA No 2 W/ 3½" DP FROM 1067,93 ft TO 1035,7 ft TIGTH HOLE (O/P 40 KLB) WORK STRING TWO TIMES .LOW INFLUX IN ANULAR DUE TO UNDERBALANCE (MW OUT: 8,9 - MW IN:9,2) CIRCULATED AND DECIDED RETURN @ 1067,93 FT OBSERVED RESTRICTION IN 1040 FT TAKE CORRELATION SURVEY @ 1056 (ACTUAL SURVEY INC: 46,38 - AZM: 312,57)DECLARED SIDE TRAK TO 1024 FT. REAMED W/ DIRECTIONAL STRING TO 1138 FT.
ODR | MOR AH2 02 | 2010-08-28 20:00 | 2010-08-28 21:00 | 1600 | 1600 | 1500 | 1503 | CIRCULATED AND CONDITIONED HOLE @ 1598 ft TVD: 1301,4 (TD ACCORDANCE TO GEOLOGY DEPARMENT) PUMPED 20 BBL DISPERSED PILL AND HIGH VIS PILL (MW: 9,2).W/ 85 SPM, GPM: 270, SPP: 600 PSI. CHECKED STATIC FLOW, OK.
ODR | MOR AH2 02 | 2010-08-28 07:00 | 2010-08-28 13:00 | 1600 | 1600 | 1400 | 1407 | DRILLED 8½" HOLE SECTION BUILDING ANGLE F/ 1138 FT TO 1393 FT. WITH THE FOLLOWING PARAMETERS GPM: 300 -SPP: 850 PSI, RPM: 50 + M, WOB: 12-16 Klbs, SPM: 92. LAST SURVEY TVD: 1182,1 ft MD: 1410 ft, INC: 50,94°, AZM: 315,57°, ROP AVG: 43 FT / HR
ODR | MOR AH2 02 | 2010-08-28 21:00 | 2010-08-29 | 1600 | 1600 | 1100 | 1107 | POOH BHA No 2 W/ 3½" DP FROM 1598 ft TO 1035,45 ft TIGTH HOLE (O/P 40 KLB) WORK STRING TWO TIMES .DIRECTIONED TOOL IN HIGH FACE AND RETURN TWO TIMES DOWN FREE STRING,CONT. POOH BHA No 2 W/ 3½" DP FROM 1035,4 ft TO 620,98 ft TIGTH HOLE (O/P 20 KLB) .CHECKED SHALE OVER JOINT
ODR | MOR AH2 02 | 2010-08-28 13:00 | 2010-08-28 20:00 | 1600 | 1600 | 1400 | 1407 | DRILLED 8½" HOLE SECTION BUILDING ANGLE F/ 1393 FT TO 1598 FT. WITH THE FOLLOWING PARAMETERS GPM: 300 -SPP: 800 PSI, RPM: 40 + M, WOB: 10-12 Klbs, SPM: 92. LAST SURVEY TVD: 1301,46 ft MD: 1598 ft, INC: 50,00°, AZM: 315,32°, ROP AVG: 32 FT / HR
ODR | MOR AH2 02 | 2010-08-28 | 2010-08-28 01:30 | 1600 | 1600 | 1600 | 1611 | POOH BHA No 2 W/ 3½" DP FROM 1600 ft TO 1067,93 ft TIGTH HOLE (O/P 30 KLB) WORK STRING TWO TIMES .
ODR | MOR AH2 02 | 2010-09-01 23:00 | 2010-09-02 | 1600 | 1600 | 1000 | 1005 | PERFORMED ATMOSPHERE TEST & CUT 9?" CSG. INSTALLED CASING HEAD (7 1/16" 3M R-45), DSA (7-1/16" 3M R45 x 7 1/16" 3M R53)
ODR | MOR AH2 02 | 2010-09-01 21:00 | 2010-09-01 23:00 | 1600 | 1600 | 2100 | 2102 | RELEASED 7" CEMENTING HEAD & 7" LANDING JOINTN/D BELL NIPPLE, HYDRIL TYPE GK ANNULAR BOP (11" 3M R-53), CAMERON PIPE RAMS(11" 3M R-54)
ODR | MOR AH2 02 | 2010-09-01 | 2010-09-01 21:00 | 1600 | 1600 | 2100 | 2106 | WOC - 7" OD CASING, 23 Lb/ft, N-80, BTC, R-3 @ 1210 ft.
ODR | MOR AH2 02 | 2010-09-02 06:30 | 2010-09-02 07:00 | 1600 | 1600 | 1400 | 1410 | CONTD. DRILLING HARD CEMENT FROM 1205 FT, TO 1215 FT. W/ FRESH WATER, 192 GPM, 40 RPM, WOB: 2 Klbs, SPP: 650 PSI.
ODR | MOR AH2 02 | 2010-09-02 | 2010-09-02 01:00 | 1600 | 1600 | 1000 | 1001 | N/U PIPE RAM, ANNULAR PREVENTOR, BELL NIPPLE & FLOW-LINE.
ODR | MOR AH2 02 | 2010-09-02 08:00 | 2010-09-02 09:00 | 1600 | 1600 | 1400 | 1410 | CONTD. DRILLING HARD CEMENT FROM 1215 FT, TO 1235 FT. W/ 180 GPM, 40 RPM, WOB: 1-2 Klbs, SPP: 700 PSI.CONTD. DRILLING CEMENT & FORMATION FROM 1235 FT, TO 1577 FT. W/ 192 GPM, 50 RPM, WOB: 8-10 Klbs, SPP: 650 PSI.LAST SURVEY TVD: 1287,52 ft MD: 1577 ft, INC: 53,0°, AZM: 315 , ROP AVG: 31 FT / HRDRILLED: 342 ft.- SLIDE: 38 ft (11,1%), ROTATE: 304 ft (88,9 %).
ODR | MOR AH2 02 | 2010-09-02 02:00 | 2010-09-02 05:00 | 1600 | 1600 | 1400 | 1407 | P/U 4¾" MUD MOTOR & TESTED ON SURFACE W/O TRC BIT WITH: 200 GPM & SPP: 120 PSI AND W/ TRC BIT: 200 GPM & 300 PSICONTD. RIH WITH 3½" DP, 6?" TRC BIT & BHA No 5 W/ DIRECTIONAL TOOLS TO 1152 FT. TAGGED TOP OF CMNT.
ODR | MOR AH2 02 | 2010-09-02 05:00 | 2010-09-02 06:30 | 1600 | 1600 | 1400 | 1410 | DRILLED HARD CEMENT FROM 1152 FT, TO 1205 FT. W/ FRESH WATER, 196 GPM, 40 RPM, WOB: 2 Klbs, SPP: 500 PSI.PERFORMED CIT @ 1205 FT. TESTED ANNULAR BOP W/ 400 PSI & 800 PSI. OK
ODR | MOR AH2 02 | 2010-09-02 01:00 | 2010-09-02 01:30 | 1600 | 1600 | 1000 | 1009 | TESTED ANNULAR BOP 4000 PSI X 10 MIN, OK. TESTED PIPE RAM 400 PSI X 10 MIN. OK .TESTED CHOKE MANIFOLD 450 PSI X 10 MIN. OK
ODR | MOR AH2 02 | 2010-09-02 01:30 | 2010-09-02 02:00 | 1600 | 1600 | 1700 | 1701 | HELD SAFETY & PREOPERATIONAL MEETING . DISSCUSED ABOUT 7" CIT & DRESSOFF PROCEDURE.
ODR | MOR AH2 02 | 2010-09-02 07:00 | 2010-09-02 08:00 | 1600 | 1600 | 1500 | 1503 | CIRCULATED HOLE & DISPLACED WATER BY MUD OF 9.3 PPG WITH: 192 GPM, SPP: 650 PSI.
ODR | MOR AH2 02 | 2010-08-31 00:30 | 2010-08-31 02:30 | 1600 | 1600 | 2100 | 2103 | PERFORMED CEMMENTING JOB AS FOLLOW (TOP 1205 ft, BOTTOM 1235 ft): TESTED LINES W/ 1500 PSI DURING 3 MIN O.K.PUMPED 10 BBLS OF FRESH WATER @ 3 BPM, MIXED & PUMPED 6 BBL OF SLURRY OF 12.6 PPG. @ 3 BPMDISPLACED 7,2 BBL OF FRESH WATER, OBSERVED BACK FLOW: 0.0 BBLS; POOH OPEN ENDED 3-1/2" D.P. FROM 1240 ft TO 1060 ftCIRCULATED EXCCESS OF CEMMENT W/ FLOW: 147 GPM, PRESSURE: 200 PSI. CIP @ 02:30 HRS
ODR | MOR AH2 02 | 2010-08-31 21:30 | 2010-08-31 23:00 | 1600 | 1600 | 2100 | 2104 | HELD SAFETY & PREOPERATIONAL MEETING. DISSCUSED ABOUT 7" CSG CEMENTING PROCEDURE. PERFORMED 7" CSG CEMETING JOB AS FOLLOW: TESTED CEMENTING LINES W/ 2500 PSI. OK.RELEASED BOTTOM PLUG. PUMPED 60 BBLS OF MUD PUSH II OF 12.5 PPG @ 5 BPM MIXED & PUMPED 64 BBLS OF CMNT SLURRY OF 15.6 PPG @ 4 BPM. RELEASED TOP PLUG. DISPLACED WITH: 46 BBLS. OF FRESH WATER. (24 BBLS@ 4 BPM - 12 BBLS@ 3,5 BPM - 6 BBLS@ 3 BPM - 4 ,1 BBLS@ 2,5 BPM)BACK FLOW: 0,3 BBLS. RETURNED 10.0 Bbls OF CMNT OF 14,7 PPG. SETTED TOP PLUG WITH: 1100 PSI. CIP @ 23:00 HRS.
ODR | MOR AH2 02 | 2010-08-31 14:30 | 2010-08-31 17:00 | 1600 | 1600 | 1100 | 1107 | POOH 3½" DP AND BHA No 4 WITH 8½" USED TRC BIT FROM 1215 FT, TO SURFACE. L/D BHA No 4 & TRC BIT.
ODR | MOR AH2 02 | 2010-08-31 18:00 | 2010-08-31 20:00 | 1600 | 1600 | 1200 | 1206 | RUN 7" OD CASING, 23 Lb/ft, N-80, BTC, R-3 @ 1210 ft.P/U & M/U 7" CSG GUIDE SHOE (1,6 ft) +1 JT 7" CASING (37,92 ft) + 7" FLOAT COLLAR (1,23 ft) + 34 JTS 7" CASING ( 1158,18 ft)
ODR | MOR AH2 02 | 2010-08-31 02:30 | 2010-08-31 10:00 | 1600 | 1600 | 2100 | 2106 | WOC - POOH OPEN ENDED 3-1/2" D.P. FROM 910 ft TO SURFACE
ODR | MOR AH2 02 | 2010-08-31 17:00 | 2010-08-31 18:00 | 1600 | 1600 | 1200 | 1204 | R/U 7" CSG HANDLING EQUIPMENT. HELD SAFETY & PREOPERATIONAL MEETING. DISSCUSED ABOUT 7" CSG RUNNING PROCEDURE.
ODR | MOR AH2 02 | 2010-08-31 21:00 | 2010-08-31 21:30 | 1600 | 1600 | 1500 | 1503 | CIRCULATED HOLE AND CONDICTION MUD FOR CEMMENTING W/ 7" CSG GUIDE SHOE @ 1215 FT. WITH THE FOLLOWING PARAMETERS: 80 SPM, 256 GPM, MW: 9,2 FV: 454SEC, SPP: 100 PSI.
ODR | MOR AH2 02 | 2010-08-31 12:00 | 2010-08-31 14:00 | 1600 | 1600 | 1400 | 1410 | DRILLED CMNT BALCED PLUG EXCESS FROM 1177 TO 1215 FT. WITH: 45 SPM, 147 GPM, SPP: 100 PSI, WOB: 2 KLb.
ODR | MOR AH2 02 | 2010-08-31 14:00 | 2010-08-31 14:30 | 1600 | 1600 | 1500 | 1503 | CIRCULATED HOLE CONDITIONING MUD @ 1215 FT. WITH: 45 SPM, 147 GPM, SPP: 100 PSI, FV: 51 SEC, MW: 9.2 PPG
ODR | MOR AH2 02 | 2010-08-31 23:00 | 2010-09-01 | 1600 | 1600 | 2100 | 2106 | WOC - 7" OD CASING, 23 Lb/ft, N-80, BTC, R-3 @ 1210 ft.
ODR | MOR AH2 02 | 2010-08-31 20:00 | 2010-08-31 20:30 | 1600 | 1600 | 1200 | 1206 | CONNECTED 7" LANDING JOINT (10,7 ft)
ODR | MOR AH2 02 | 2010-08-31 20:30 | 2010-08-31 21:00 | 1600 | 1600 | 2100 | 2101 | INSTALLED CEMENTING HEAD FOR PERFORM CEMENTING JOB.
ODR | MOR AH2 02 | 2010-08-31 | 2010-08-31 00:30 | 1600 | 1600 | 1700 | 1701 | LOCATED 3-1/2" OPEN ENDED D.P. TO 1240 ft & CONNECTED CEMMENTING HEAD.PERFORMED PREOPERATIONAL & SAFETY MEETING TO CEMMENTING JOB.
ODR | MOR AH2 02 | 2010-08-31 10:00 | 2010-08-31 12:00 | 1600 | 1600 | 1100 | 1117 | CHECK WITNESS OK. RIH BHA# 4 W/ 8½" BIT TRC+ DC 6½" + HWDP 5" FROM SURFACE FT TO 1177 FT - TOC @ 1177 FT
ODR | MOR AH2 02 | 2010-08-29 22:00 | 2010-08-30 | 1600 | 1600 | 1100 | 1110 | WHILE GEOLOGY DEPARTMENT DEFINED 7" CASING SHOE @ 1210 ft. AND BOTTOM CMT PLUG @ 1580 ft RIH 3 ½" OPEN ENDED DP STRING FROM SURFACE TO 1020 ft.
ODR | MOR AH2 02 | 2010-08-29 14:30 | 2010-08-29 16:00 | 1600 | 1600 | 1400 | 1404 | L/D DIRECTIONAL TOOLS
ODR | MOR AH2 02 | 2010-08-29 06:00 | 2010-08-29 10:30 | 1600 | 1600 | 1100 | 1110 | RIH DIRECTIONAL TOOLS IN BHA No 2 TO 1138 FT ORIENTING DIRECTIONAL STRING FROM 750 FT,W/ RESTRICTION WORK STRING REAMING. PUMPED HIGH VISCOSITY PILL TO CLEAN REAMED ZONE,RIH DIRECTIONAL TOOLS IN BHA No 2 TO 1560 FT ORIENTING DIRECTIONAL STRING FROM 1138 FT
ODR | MOR AH2 02 | 2010-08-29 02:30 | 2010-08-29 06:00 | 1600 | 1600 | 1100 | 1110 | RIH DIRECTIONAL TOOLS IN BHA No 2 TO 748,54 FT ORIENTING DIRECTIONAL STRING FROM 600 FT,W/ RESTRICTION WORK STRING REAMING.
ODR | MOR AH2 02 | 2010-08-29 | 2010-08-29 02:30 | 1600 | 1600 | 1100 | 1107 | DECIDE POOH BHA No 2 TO SURFACE FOR CHECKED STRING CLEAN,POOH BHA No 2 W/ 3½" DP FROM 620,98 ft TO SURFACE AND CLEAN BIT BHA AND DRILL PIPE JOINTS.
ODR | MOR AH2 02 | 2010-08-29 16:00 | 2010-08-29 16:30 | 1600 | 1600 | 1700 | 1701 | HELD PRE-OPERATIONAL & SAFETY MEETING TO RIH E-LOGS
ODR | MOR AH2 02 | 2010-08-29 16:30 | 2010-08-29 22:00 | 1600 | 1600 | 1800 | 1804 | R/U HALLIBURTON E-LOG TOOLS. PERFORMED PRE-OPERATIONAL AND SAFETY MEETING. RAN OPEN HOLE E-LOGS: HRI-MSFL-GR-SP- SDL- DSN- GR FROM 1606 ft TO 200 ft (9-5/8 CASING SHOE), RIG DOWN HALLIBURTON LOGGING TOOLS
ODR | MOR AH2 02 | 2010-08-29 10:30 | 2010-08-29 11:30 | 1600 | 1600 | 1500 | 1503 | RIH BHA No 2 TO 1600 FT. PUMPED AND CIRCULATED WELL TO CLEAN UP SOLIDS, TAKE REDUCE PRESSURES. (85 SPM - 228 GPM - 500 PSI)
ODR | MOR AH2 02 | 2010-08-29 11:30 | 2010-08-29 14:30 | 1600 | 1600 | 1100 | 1107 | CHECKED STATIC FLOW OK. POOH BHA No 2 W/ 3½" DP FROM 1600 ft TO 100 FT.
ODR | MOR AH2 02 | 2010-09-05 | 2010-09-05 01:00 | 1600 | 1600 | 1500 | 1503 | CONTD. GRAVEL PACKING 5 1/2" LINER W/ 10-16 MESH GRAVEL FROM 142 SX TO 157 SX.
ODR | MOR AH2 02 | 2010-09-05 11:00 | 2010-09-05 13:30 | 1600 | 1600 | 1100 | 1116 | CONTD. POOH 3 1/2" DP FROM 1146 FT, TO 410,38. L/D 3 1/2" DPCONTD. POOH & L/D SETTING TOOL & 2 7/8" TBG AS STINGER.
ODR | MOR AH2 02 | 2010-09-05 03:30 | 2010-09-05 05:30 | 1600 | 1600 | 1100 | 1117 | M/U & RIH 1 X 2 7/8" FLUTE + TBG AS STINGER & CONNECTED SETTING TOOL AND METAL SEAL WITH 3 1/2" DP FROM SURFACE TO 1147 FT.
ODR | MOR AH2 02 | 2010-09-05 05:30 | 2010-09-05 06:00 | 1600 | 1600 | 1200 | 1207 | SETTED METAL SEAL W/ 12 Klbs. TESTED WITH: 4 KLBS OF OVER PULL. RELEASED SETTING TOOL W/ 11 RIGHT TURNS.
ODR | MOR AH2 02 | 2010-09-05 07:00 | 2010-09-05 08:30 | 1600 | 1600 | 1100 | 1116 | CONDITIONED BRINE TO 9,3 PPG. CHECKED STATIC FLOW 10 MIN OK.POOH W/ PUMP 3 1/2" DP + SETTING TOOL & 2 7/8" TBG AS STINGER, WASHED FORMATION F/ 1574 FT, TO 1146 FT ( 7" CSG SHOE).
ODR | MOR AH2 02 | 2010-09-05 01:00 | 2010-09-05 01:30 | 1600 | 1600 | 1500 | 1504 | CIRCULATED IN REVERSE WAY TO CLEAN THE LINE. ATTEMPETED TO CONTD. PERFORMING GRAVEL PACKING JOB. SPP: 500 PSI. DECLARED SCREENOUT WITH: 82,2 % OF THEORICAL CALCULATED. RELEASED GRAVEL PACKER TOOL W/ 11 RIGHT TURNS. CHECKED STATIC FLLUID LEVEL DURING 10 MIN. OK
ODR | MOR AH2 02 | 2010-09-05 01:30 | 2010-09-05 03:30 | 1600 | 1600 | 1100 | 1116 | POOH 3 1/2" DP + GRAVEL PACKER TOOL & 2 7/8" TBG AS STINGER. L/D GRAVEL PACKER TOOL & 371 FT OF 2 7/8" TBG AS STINGER.
ODR | MOR AH2 02 | 2010-09-05 06:00 | 2010-09-05 07:00 | 1600 | 1600 | 1500 | 1502 | DISPLACED MUD BY BRINE OF 9.1 PPG WITH" 50 SPM, 163 GPM, SPP: 250 PSI.
ODR | MOR AH2 02 | 2010-09-02 19:00 | 2010-09-02 19:30 | 1600 | 1600 | 1500 | 1503 | CIRCULATED HOLE TO CLEAN RETURNS @ 1577 FT ( MD)- 1288 FT (TVD) WITH: 192 GPM, SPP: 650 PSI, MW: 9.3 PPG.
ODR | MOR AH2 02 | 2010-09-02 19:30 | 2010-09-02 21:30 | 1600 | 1600 | 1100 | 1107 | POOH 3 1/2" DP FROM 1577 FT, TO 302 FT.
ODR | MOR AH2 02 | 2010-09-02 21:30 | 2010-09-02 23:00 | 1600 | 1600 | 1400 | 1404 | CONTD. POOH BHA No 5 FROM 302 FT, TO SURFACE. L/D DIRECTIONAL TOOLS.
ODR | MOR AH2 02 | 2010-09-02 23:00 | 2010-09-03 | 1600 | 1600 | 1100 | 1110 | M/U 6 1/8" TRC BIT + BHA No 6 W/ 7" CSG SCRAPPER AND RIH WITH 3 1/2" DP FROM SURFACE TO 1209 FT.
ODR | MOR AH2 02 | 2010-09-04 16:00 | 2010-09-04 19:30 | 1600 | 1600 | 1500 | 1503 | CONTD. GRAVEL PACKING 5 1/2" LINER W/ 10-16 MESH GRAVEL FROM 50 SX TO 100 SX.52 % OF THEORICAL: 191 SXS @ 4 MIN/SX, W/ 36 SPM - 118 GPM SPP: 120 Psi
ODR | MOR AH2 02 | 2010-09-04 01:30 | 2010-09-04 02:30 | 1600 | 1600 | 1500 | 1503 | CIRCULATED HOLE TO CLEAN RETURNS @ 1577 FT. WITH: MW: 9.3 PPG, FV: 54 SEC/QT, SPP: 750 PSI, 192 GPM. PUMPED SPEC HI WEIGHT VISC PILL AND CONDITIONED MUD TO RUN 5 1/2" LINER
ODR | MOR AH2 02 | 2010-09-04 02:30 | 2010-09-04 04:30 | 1600 | 1600 | 1100 | 1107 | POOH UR & BHA No 7 WITH 3 1/2" DP FROM 1577 FT, TO SURFACE. L/D BHA No 7
ODR | MOR AH2 02 | 2010-09-04 11:00 | 2010-09-04 11:30 | 1600 | 1600 | 1700 | 1701 | HELD SAFETY & PREOPERATIONAL MEETING. DISSCUSED ABOUT GRAVEL PACKING JOB PROCEDURE.PERFORMED 5 1/2" LINER GRAVEL PACKING JOB. GRAVEL PACKING 5 1/2" LINER W/ 10-16 MESH GRAVEL FROM 1 SX TO 8 SX.
ODR | MOR AH2 02 | 2010-09-04 04:30 | 2010-09-04 05:00 | 1600 | 1600 | 2000 | 2005 | R/U 5 1/2" LINER EQUIPMENT.
ODR | MOR AH2 02 | 2010-09-04 08:00 | 2010-09-04 10:30 | 1600 | 1600 | 1100 | 1110 | CONTD. RIH W/ 3 1/2" DP GRAVEL PACKER TOOL + 5 1/2" LINER WITH 2 7/8" TBG AS STINGER FROM 426,87 FT, TO 1577 FT.
ODR | MOR AH2 02 | 2010-09-04 10:30 | 2010-09-04 11:00 | 1600 | 1600 | 1500 | 1503 | CIRCULATED CONDITIONING MUD W/ 5 1/2" LINER'S BULL PLUG @ 11574 FT W/196 GPM, SPP:250 PSI . FV: 37 SEC/QT, MW: 9.3 PPG.
ODR | MOR AH2 02 | 2010-09-04 06:30 | 2010-09-04 07:00 | 1600 | 1600 | 1400 | 1401 | R/U 2 7/8" HANDLING EQUIPMENT.
ODR | MOR AH2 02 | 2010-09-04 07:00 | 2010-09-04 08:00 | 1600 | 1600 | 1300 | 1304 | M/U RIH AS STINGER 2 7/8" TBG JNTS (371.1'). P/U GRAVEL PACKER TOOL & M/U LN & CONNECTED W/ 5 1/2" LINER.
ODR | MOR AH2 02 | 2010-09-04 20:00 | 2010-09-04 23:30 | 1600 | 1600 | 1500 | 1503 | CONTD. GRAVEL PACKING 5 1/2" LINER W/ 10-16 MESH GRAVEL FROM 100 SX TO 144 SX.75,4 % OF THEORICAL: 191 SXS @ 4 MIN/SX, W/ 36 SPM - 118 GPM SPP: 120 Psi. INCREASED PRESSURE 400 Psi
ODR | MOR AH2 02 | 2010-09-04 19:30 | 2010-09-04 20:00 | 1600 | 1600 | 1500 | 1503 | CIRCULATED IN DIRECT WAY W/36 SPM-117 GPM TO FACILITE GRAVEL ACOMMODATION. RECIPROCATED LINER STRING
ODR | MOR AH2 02 | 2010-09-04 23:30 | 2010-09-05 | 1600 | 1600 | 1500 | 1503 | CIRCULATED IN REVERSE AND DIRECT WAY W/36 SPM-117 GPM TO FACILITE GRAVEL ACOMMODATION. RECIPROCATED
ODR | MOR AH2 02 | 2010-09-04 15:30 | 2010-09-04 16:00 | 1600 | 1600 | 1500 | 1503 | CIRCULATED IN DIRECT WAY W/36 SPM-117 GPM TO FACILITE GRAVEL ACOMMODATION. RECIPROCATED LINER STRING
ODR | MOR AH2 02 | 2010-09-04 | 2010-09-04 01:30 | 1600 | 1600 | 1400 | 1413 | RE ENLARGED HOLE FROM 1215 TO 1577 FT: WOB: 1 Klbs, SPP: 1000 PSI, 192 GPM, MW: 9.3 PPG, FV: 54 SEC/QT
ODR | MOR AH2 02 | 2010-09-04 11:30 | 2010-09-04 12:30 | 1600 | 1600 | 1500 | 1503 | INCREASED PRESSURE. WORK LINER STRING TO ACCOMMODATE GRAVEL AND ADJUSTED LINER TO DEPTH. CIRCULATED
ODR | MOR AH2 02 | 2010-09-04 05:00 | 2010-09-04 06:30 | 1600 | 1600 | 1200 | 1206 | M/U & RIH 1 X 5 1/2" BULL PLUG(0,60') + 1 X 5 1/2" LINER JNTS (36,69')+2 X 5 1/2" BLIND (74,64')+1 X 5 1/2" LINER JNTS (36,39') 1 X 5 1/2" BLIND (36,35')+ 1 X 5 1/2" NIPPLE M (1,70')+1 X 5 1/2" BLIND (35,7')+ 4 X 5 1/2" LINER JNT (146,26')+ 1 X 5 1/2" BLIND (20,0').1 X 5 1/2" LINER JNT (38,24'), TOTAL LENGTH: 426,87 FT
ODR | MOR AH2 02 | 2010-09-04 12:30 | 2010-09-04 15:30 | 1600 | 1600 | 1500 | 1503 | CONTD. GRAVEL PACKING 5 1/2" LINER W/ 10-16 MESH GRAVEL FROM 8 SX TO 50 SX.26,2% OF THEORICAL: 191 SXS @ 4 MIN/SX, W/ 36 SPM - 118 GPM SPP: 120 Psi
ODR | MOR AH2 02 | 2010-08-25 17:00 | 2010-08-25 17:30 | 204 | 204 | 1500 | 1503 | CIRCULATED HOLE TO CLEAN RETURNS @ 204 FT. PUMPED SPEC HI WEIGHT VISC PILL.
ODR | MOR AH2 02 | 2010-08-25 20:30 | 2010-08-25 21:00 | 204 | 204 | 1700 | 1701 | R/U 9 5/8" CSG HANDLING EQUIPMENT & HELD SAFETY & PRE OPERATIONAL TOOLS. DISSCUSED ABOUT 9 5/8" CSG RUNNING
ODR | MOR AH2 02 | 2010-08-25 23:30 | 2010-08-26 | 204 | 204 | 1500 | 1503 | CIRCULATED 9 ?" CASING AT 198,6 ft. 9 ?" CSG SHOE. RECIPROCATED CASING.
ODR | MOR AH2 02 | 2010-08-25 17:30 | 2010-08-25 18:00 | 204 | 204 | 1100 | 1107 | POOH BHA No 1 FROM 204 FT, TO SURFACE.
ODR | MOR AH2 02 | 2010-08-25 21:00 | 2010-08-25 23:00 | 204 | 204 | 1200 | 1206 | RAN 9 ?" OD CASING, 36 Lb/ft, K-55, BTC @ 200,6 ft. 9 ?" FLOAT SHOE, 1.65 ft + 5 x 9 ?" JTS CASING, 36 Lb/ft, K-55, BTC R-3. GUIDE SHOE @ 198 FT.
ODR | MOR AH2 02 | 2010-08-25 20:00 | 2010-08-25 20:30 | 204 | 204 | 1100 | 1107 | POOH & L/D BHA No 1 W/ 12 1/4" TRC BIT FROM 204 FT, TO SURFACE.
ODR | MOR AH2 02 | 2010-08-25 12:00 | 2010-08-25 17:00 | 0 | 204 | 1400 | 1406 | DECLARED SPUD DATE ON AUGUST 25th, OF 2010 @ 12:00 HRS. P/U: 12 1/4" TRC BIT & M/U WITH BHA No 1. DRILLED 12 1/4" HOLE SURFACE SECTION TO 204 FT. WITH: MW: 8.7 PPG, FV: 68 SEC/QT, 80 RPM, SPP: 100 PSI, 228 GPM
ODR | MOR AH2 02 | 2010-08-25 23:00 | 2010-08-25 23:30 | 204 | 204 | 1200 | 1214 | CONNECTED LANDING PLATE (2,4) AND LANDING JOINT 9 5/8" (10,60'). P/U AND M/U 9 ?" CEMENTING HEAD. INSTALLED SURFACE LINES.
ODR | MOR AH2 02 | 2010-08-25 18:00 | 2010-08-25 19:30 | 204 | 204 | 1100 | 1110 | RIH BHA No 1 FROM SURFACE TO 204 FT.WORKED STRING @ 64 FT.
ODR | MOR AH2 02 | 2010-08-25 19:30 | 2010-08-25 20:00 | 204 | 204 | 1500 | 1503 | CIRCULATED HOLE TO CLEAN RETURNS @ 204 FT. MW: 8.8 PPG, FV: 70 SEC, 180 GPM, 100 RPM. PUMPED VISC PILL.
ODR | MOR AH2 02 | 2010-08-27 15:30 | 2010-08-27 19:00 | 1297 | 1457 | 1400 | 1407 | DRILLED 8½" HOLE SECTION BUILDING ANGLE F/ 1297 FT TO 1457 FT. WITH THE FOLLOWING PARAMETERS GPM: 300 -SPP: 600 PSI, RPM: 40 + M, WOB: 8-10 Klbs, SPM: 90. LAST SURVEY TVD: 1195,96 ft MD: 1439 ft, INC: 49,25°, AZM: 314,69°, ROP AVG: 69 FT / HR
ODR | MOR AH2 02 | 2010-08-27 19:00 | 2010-08-27 23:00 | 1457 | 1600 | 1400 | 1407 | DRILLED 8½" HOLE SECTION BUILDING ANGLE F/ 1457 FT TO 1600 FT. WITH THE FOLLOWING PARAMETERS GPM: 300 -SPP: 700 PSI, RPM: 50 + M, WOB: 8-10 Klbs, SPM: 92. LAST SURVEY TVD: 1301,40 ft MD: 1600 ft, INC: 48,93°, AZM: 314,28°, ROP AVG: 36 FT / HRTAKE REDUCE PRESSURES. (55 SPM -179 GPM- 300 PSI) (68 SPM - 217 GPM - 400 PSI)
ODR | MOR AH2 02 | 2010-08-27 12:00 | 2010-08-27 15:00 | 1170 | 1297 | 1400 | 1407 | DRILLED 8½" HOLE SECTION BUILDING ANGLE F/ 1170 FT TO 1297 FT. WITH THE FOLLOWING PARAMETERS GPM: 300 -SPP: 700 PSI, RPM: 50 + M, WOB: 8-10 Klbs, SPM: 92. LAST SURVEY TVD: 1072,6 ft MD: 1247 ft, INC: 50,44°, AZM: 315,45°, ROP AVG: 40 FT / HRTAKE REDUCE PRESSURES. (55 SPM -179 GPM- 300 PSI) (65 SPM - 212 GPM - 400 PSI)
ODR | MOR AH2 02 | 2010-08-27 23:00 | 2010-08-28 | 1600 | 1600 | 1500 | 1503 | CIRCULATED AND CONDITIONED HOLE @ 1600 ft (TD ACCORDANCE TO GEOLOGY DEPARMENT) ,W/ 92 SPM, GPM: 300, SPP: 600 PSI. CHECKED STATIC FLOW, OK.
ODR | MOR AH2 02 | 2010-08-27 | 2010-08-27 06:00 | 438 | 851 | 1400 | 1407 | DRILLED 8½" HOLE SECTION BUILDING ANGLE F/ 438 FT TO 851 FT. WITH THE FOLLOWING PARAMETERS GPM: 300 -SPP: 600 PSI, RPM: 40 + M, WOB: 8-10 Klbs, SPM: 90. LAST SURVEY TVD: 735,04 ft MD: 769 ft, INC: 35,7°, AZM: 316,82°, ROP AVG: 69 FT / HRTAKE REDUCE PRESSURES. (58 SPM -185 GPM- 250 PSI) (85 SPM - 272 GPM - 400 PSI)
ODR | MOR AH2 02 | 2010-08-27 06:00 | 2010-08-27 12:00 | 851 | 1170 | 1400 | 1407 | DRILLED 8½" HOLE SECTION BUILDING ANGLE F/ 851 FT TO 1170 FT. WITH THE FOLLOWING PARAMETERS GPM: 300 -SPP: 700 PSI, RPM: 50 + M, WOB: 8-10 Klbs, SPM: 92. LAST SURVEY TVD: 1011,29 ft MD: 1152 ft, INC: 49,19°, AZM: 313,94°, ROP AVG: 54 FT / HR
ODR | MOR AH2 02 | 2010-08-27 15:00 | 2010-08-27 15:30 | 1297 | 1297 | 1700 | 1706 | PERFORMED WELL CONTROL SIMULATION (105 SEC) AND WELL EVACUATION (35 SEC)
ODR | MOR AH2 02 | 2010-09-03 03:30 | 2010-09-03 06:30 | 1600 | 1600 | 1800 | 1810 | RAN CASED HOLE TOOLS: CAST V - CBL - VDL FROM 1210, TO 200 FT ( 9 5/8" CSG SHOE).
ODR | MOR AH2 02 | 2010-09-03 23:00 | 2010-09-04 | 1600 | 1600 | 1100 | 1107 | POOH UR & BHA No 7 WITH 3 1/2" DP FROM 1577 FT, TO 1215 FT.
ODR | MOR AH2 02 | 2010-09-03 02:30 | 2010-09-03 03:00 | 1600 | 1600 | 1700 | 1701 | HELD SAFETY & PREOPERATIONAL MEETING. DISSCUSED ABOUT CASED HOLE RUNNING LOGGING TOOLS PROCEDURE.
ODR | MOR AH2 02 | 2010-09-03 22:30 | 2010-09-03 23:00 | 1600 | 1600 | 1500 | 1503 | CIRCULATED HOLE TO CLEAN RETURNS @ 1577 FT. WITH: MW: 9.3 PPG, FV: 60 SEC/QT, SPP: 800 PSI, 200 GPM.
ODR | MOR AH2 02 | 2010-09-03 03:00 | 2010-09-03 03:30 | 1600 | 1600 | 1800 | 1802 | R/U HALLIBUTON CASED HOLE LOGGING TOOLS.
ODR | MOR AH2 02 | 2010-09-03 00:30 | 2010-09-03 02:30 | 1600 | 1600 | 1100 | 1107 | POOH 3 1/2" DP WITH BHA No 6 WITH" 7" SCRAPPER AND 6 1/8" TRC BIT FROM 1205 FT, TO SURFACE. L/D BHA No 6
ODR | MOR AH2 02 | 2010-09-03 13:30 | 2010-09-03 22:30 | 1600 | 1600 | 1400 | 1413 | ENLARGING HOLE FROM 1215 FT TO 1577 FT. WITH: WOB: 1- 2 Klbs, SPP: 1000 PSI, 262 GPM, MW: 9.3 PPG, FV: 60 SEC/QT
ODR | MOR AH2 02 | 2010-09-03 11:30 | 2010-09-03 13:30 | 1600 | 1600 | 1100 | 1110 | M/U & RIH UR & BHA No 7 WITH 3 1/2: DP FROM SURFACE TO 1215 FT.
ODR | MOR AH2 02 | 2010-09-03 | 2010-09-03 00:30 | 1600 | 1600 | 1500 | 1503 | CIRCULATED HOLE TO CLEAN RETURNS @ 1205 FT WITH: 60 SPM, 192 GPM.
ODR | MOR AH2 02 | 2010-09-03 11:00 | 2010-09-03 11:30 | 1600 | 1600 | 1400 | 1401 | P/U AND TESTED UR ON SURFACE. OK.
ODR | MOR AH2 02 | 2010-09-03 07:00 | 2010-09-03 11:00 | 1600 | 1600 | 1900 | 1916 | RIG REPAIR HYDRAULIC CONTROLS FROM UNIT BASIC
ODR | MOR AH2 02 | 2010-09-03 06:30 | 2010-09-03 07:00 | 1600 | 1600 | 1800 | 1803 | R/D CASED HOLE LOGGING TOOLS.
OCM | MOR AH2 02 | 2010-09-05 16:30 | 2010-09-05 20:30 | 1577 | 1577 | 1200 | 1214 | N/D: BELL NIPPLE, FLOW LINE, 11" 3M R53 ANNULAR BOP, 3 1/2: CAMERON PIPE RAM, DSA 11" 3M R45 X 11" 3M R53. L/D 3 1/2" DP & 2 X 4 3/4" DC. RELEASED MEC 3 DRILLING RIG AT 20:30 OF SEPTEMBER 5th, OF 2010.
OCM | MOR AH2 02 | 2010-09-05 13:30 | 2010-09-05 16:30 | 1577 | 1577 | 1100 | 1105 | R/U 2 7/8" TBG HANDLING EQUIPMENT. P/U & RIH STOP PIN + STATOR + 3 1/2" TBG FROM SURFACE TO 1511,86 FT. M/U 2 7/8" TBG HANGER TOOL. STOP PIN( 1.56'), + ESTATOR (13,60 ') , 47 X 2 7/8" JNTS OF TBG (1486,7') + ROTARY TABLE (10,0'); TOTAL LENGTH: 1511,86'.
OCM | MORICHE BO 03 | 2011-06-18 | 2011-06-19 |  |  | 2200 | 2204 | RIH TUBING STRING AND ROD STRING BM
ODR | MORICHE BO 03 | 2011-06-10 09:00 | 2011-06-10 12:00 | 2078 | 2078 | 1900 | 1912 | REVISED PUMP AND CHANGED SHIRT & PISTON No. 2
ODR | MORICHE BO 03 | 2011-06-10 06:00 | 2011-06-10 08:00 | 1984 | 2078 | 1400 | 1407 | CONTD. DRILLING 8½" HOLE BUILDING ANGLE SECTION FROM 1984 FT TO 2078 FT. WITH THE FOLLOWING PARAMETERS: 337 GPM - 1200 + 150 PSI, 60 + M RPM, 6-12 Klbs WOB FOOTAGE: 94 ft. - SLIDE: 18 ft (19.1 %), ROT.: 76 ft (89.9%), LAST SURVEY 2026 FT, TVD: 2021.53ft, INC: 9.84°, AZM: 84.08°, D´LEG: 1.25°/100FT ROP AVG: 47.0FT / HR P/U WEIGHT: 56 KLB, R/W WEIGHT: 54 KLB, S/O WEIGHT: 52 KLB
ODR | MORICHE BO 03 | 2011-06-10 14:30 | 2011-06-11 | 2196 | 2676 | 1400 | 1407 | DRILLING 8½" HOLE TANGETIAL SECTION FROM 2196 FT TO 2676 FT. WITH THE FOLLOWING PARAMETERS GPM: 340 - SPP: 1250 + 150 PSI, RPM: 45 + M, WOB: 8-14 Klbs, FOOTAGE: 480 ft. - SLIDE: 57 ft (12,1 %),ROT.: 415 ft (87,9 %). LAST SURVEY 2602 ft, TVD: 2583.60 ft, INC: 14.69°, AZM: 80.95°, D´LEG: 1.47°/100FT ROP AVG: 50.5 FT / HR P/U WEIGHT: 68 KLB, R/W WEIGHT: 64 KLB, S/O WEIGHT: 60 KLB TAKE REDUCE PRESSURES. (60 SPM -225 GPM- 700 PSI) (70 SPM- 277 GPM- 900 PSI)
ODR | MORICHE BO 03 | 2011-06-10 12:00 | 2011-06-10 14:30 | 2078 | 2196 | 1400 | 1407 | CONTD. DRILLING 8½" HOLE BUILDING ANGLE SECTION FROM 2078 FT TO 2196 FT (EOB). WITH THE FOLLOWING PARAMETERS: 340 GPM - 1250 + 150 PSI, 60 + M RPM, 10-12 Klbs WOB FOOTAGE: 118 ft. - SLIDE: 43 ft (36.4 %), ROT.: 75 ft (63.6%), LAST SURVEY 2196 FT, TVD: 2188.26 ft, INC: 12.26°, AZM: 86.33°, D´LEG: 0.94°/100FT ROP AVG: 39.3 FT / HR P/U WEIGHT: 60 KLB, R/W WEIGHT: 56 KLB, S/O WEIGHT: 53 KLB
ODR | MORICHE BO 03 | 2011-06-10 | 2011-06-10 06:00 | 1701 | 1984 | 1400 | 1407 | CONTD. DRILLING 8½" HOLE BUILDING ANGLE SECTION FROM 1701 FT TO 1984 FT. WITH THE FOLLOWING PARAMETERS: 337 GPM - 1200 + 150 PSI, 60 + M RPM, 8-10 Klbs WOB FOOTAGE: 283 ft. - SLIDE: 48 ft (17 %), ROT.: 235 ft (83%), LAST SURVEY 1838 FT, TVD: 1835.72 ft, INC: 7.5°, AZM: 83.20°, D´LEG: 1.08°/100FT ROP AVG: 47.2 FT / HR P/U WEIGHT: 54 KLB, R/W WEIGHT: 52 KLB, S/O WEIGHT: 50 KLB TAKE REDUCE PRESSURES. (60 SPM -225 GPM- 550 PSI) (70 SPM- 263 GPM- 850 PSI) (80 SPM - 300 GPM - 1100 PSI)
ODR | MORICHE BO 03 | 2011-06-10 08:00 | 2011-06-10 09:00 | 2078 | 2078 | 1900 | 1912 | OBSERVED DROP CICLIC PRESSURE 150 PSI. ENG. DIRECTIONAL HAVE TROUBLE DRILLING FOR DROP IN DIFERENTIAL PRESSURE CIRCULATED BOTTOM UP AT 2078 ft.
ODR | MORICHE BO 03 | 2011-06-12 16:30 | 2011-06-12 19:00 | 2923 | 2923 | 1100 | 1110 | RIH BHA No 3 FROM SURFACE TO 2665 ft (OBSERVED CEMENT RING TO 2625 FT AND 2654 FT)
ODR | MORICHE BO 03 | 2011-06-12 09:30 | 2011-06-12 10:00 | 2923 | 2923 | 1500 | 1501 | CIRCULATED EXCESS OF CEMENT & CONDITIONED MUD CIP @ 09:30 HS
ODR | MORICHE BO 03 | 2011-06-12 19:30 | 2011-06-12 21:30 | 2923 | 2923 | 1500 | 1503 | CIRCULATED TO 2681 ft TO CLEAN HOLE & CONDITIONED MUD TO RUN 7" CASING.
ODR | MORICHE BO 03 | 2011-06-12 10:00 | 2011-06-12 12:00 | 2923 | 2923 | 2100 | 2106 | WOC BALANCED PLUG, WHILE POOH OPENED DRILL PIPE F/ 2322 ft TO SURFACE.
ODR | MORICHE BO 03 | 2011-06-12 12:00 | 2011-06-12 16:30 | 2923 | 2923 | 2100 | 2106 | WOC BALANCED PLUG,
ODR | MORICHE BO 03 | 2011-06-12 08:00 | 2011-06-12 08:30 | 2923 | 2923 | 1500 | 1503 | CIRCULATED EXCESS OF PILL W/ 225 GPM @ 2700 ft W/ 225 gpm, 200 PSI
ODR | MORICHE BO 03 | 2011-06-12 05:30 | 2011-06-12 07:30 | 2923 | 2923 | 1500 | 1503 | CIRCULATING WELL TO 2923 ft & PREPARED 30 BLS OF SPECIAL HI-VISC PILL W/ RICE HULLS (FV >400 SEC)
ODR | MORICHE BO 03 | 2011-06-12 07:30 | 2011-06-12 08:00 | 2923 | 2923 | 1100 | 1107 | POOH OPENED DRILL PIPE FROM 2923 ft TO 2711 ft TO CIRCULATED EXCESS OF PILL
ODR | MORICHE BO 03 | 2011-06-12 01:30 | 2011-06-12 02:00 | 2923 | 2923 | 1800 | 1803 | R/D HALLIBURTON E-LOGS TOOLS
ODR | MORICHE BO 03 | 2011-06-12 | 2011-06-12 01:30 | 2923 | 2923 | 1800 | 1804 | CONT. RUN No. 1: HRI-MSFL-SDL-DSN-GR-SP-CAL FROM 2920 ft TO 220 ft (9-5/8" CSG SHOE ). OK
ODR | MORICHE BO 03 | 2011-06-12 02:00 | 2011-06-12 05:30 | 2923 | 2923 | 1100 | 1117 | RIH 3 1/2" DP OPEN ENDED FROM SURFACE TO 2923 ft. WAITING ORDER OF GEOLOGY: 7" CSG SHOE @ 2676 ft
ODR | MORICHE BO 03 | 2011-06-12 19:00 | 2011-06-12 19:30 | 2923 | 2923 | 1400 | 1410 | DRILLED EXCESS OF CEMENT FROM 2665 ft TO 2681 ft W/ 220 GPM, 60 RPM, 1-2 KLB WOB, 150 Psi.
ODR | MORICHE BO 03 | 2011-06-12 08:30 | 2011-06-12 09:00 | 2923 | 2923 | 1700 | 1701 | POSITONED STRING @ 2711 ft, INSTALLED CEMENTING HEAD TO PUMPED BALANCED CEMENT PLUG. PERFORMED PRE-OPERATIONAL & SAFETY W/ SLB & CREW DISSCUSED CEMENTING PROGRAM PERFORMED CEMENTING JOB AS FOLLOW:
ODR | MORICHE BO 03 | 2011-06-12 21:30 | 2011-06-13 | 2923 | 2923 | 1100 | 1107 | CHECKED STATIC LEVEL OF THE WELL BY 10 MIN O.K. & POOH 3-1/2" D.P. FROM 2681 ft TO 313 ft.
ODR | MORICHE BO 03 | 2011-06-12 09:00 | 2011-06-12 09:30 | 2923 | 2923 | 2100 | 2103 | TESTED LINES W /1000 PSI WHILE 5 MIN OK, PUMPED 10 BBLS OF FRESH WATER @ 3 BPM, MIXED & PUMPED 6 BBLS OF 12.6 PPG SLURRY @ 3 BPM,DISPLACED W/ 18.1 BBL OF FRESH WATER @ 2 BPM. CHECKED BACK FLOW 0.1 BBLS OK. L/D CEMENTING HEAD AND POOH STRING TO 2322 ft.
ODR | MORICHE BO 03 | 2011-06-09 06:00 | 2011-06-09 15:30 | 434 | 1197 | 1400 | 1407 | CONTD. DRILLING 8½" HOLE SECTION FROM 434 FT TO 1197 FT. WITH THE FOLLOWING PARAMETERS 334 GPM - 900 + 50 PSI, 60 + M RPM, 8-10 Klbs WOB FOOTAGE: 763 ft. - SLIDE: 72 ft (9.4 %), ROT.: 691 ft (90.6%), LAST SURVEY 1197 FT, TVD: 1196.92 ft, INC: 1.26°, AZM: 97.6°, D´LEG: 1.38°/100FT ROP AVG: 80.3 FT / HR P/U WEIGHT: 52 KLB, R/W WEIGHT: 50 KLB, S/O WEIGHT: 48 KLB
ODR | MORICHE BO 03 | 2011-06-09 | 2011-06-09 06:00 | 227 | 434 | 1400 | 1407 | STARTED TO DRILL 8½" HOLE SECTION FROM 227 FT TO 434 ft. WITH THE FOLLOWING PARAMETERS: 320 GPM - 550 + 100 PSI - 45 + M RPM, 6-8 Klbs WOB LAST SURVEY MD: 330 ft, TVD: 330 ft , INC: 00,38°, AZM: 266.2°, D´LEG: 0.42°/100FT ROP AVG: 35 FT / HR
ODR | MORICHE BO 03 | 2011-06-09 20:30 | 2011-06-09 21:00 | 1512 | 1512 | 1900 | 1916 | NPT: ARRANGED MARTIN DECKER
ODR | MORICHE BO 03 | 2011-06-09 15:30 | 2011-06-09 20:30 | 1197 | 1512 | 1400 | 1407 | CONTD. DRILLING 8½" HOLE BUILDING ANGLE SECTION FROM 1197 FT TO 1512 FT. WITH THE FOLLOWING PARAMETERS: 337 GPM - 1100 + 100 PSI, 60 + M RPM, 6-10 Klbs WOB FOOTAGE: 315 ft. - SLIDE: 20 ft (6.4 %), ROT.: 295 ft (93.7%), LAST SURVEY 1460 FT, TVD: 1459.63 ft, INC: 3.69°, AZM: 84.45°, D´LEG: 1.20°/100FT ROP AVG: 63.0 FT / HR P/U WEIGHT: 53 KLB, R/W WEIGHT: 51 KLB, S/O WEIGHT: 50 KLB
ODR | MORICHE BO 03 | 2011-06-09 21:00 | 2011-06-10 | 1512 | 1701 | 1400 | 1407 | CONTD. DRILLING 8½" HOLE BUILDING ANGLE SECTION FROM 1512 FT TO 1701 FT. WITH THE FOLLOWING PARAMETERS: 337 GPM - 1100 + 100 PSI, 60 + M RPM, 6-10 Klbs WOB FOOTAGE: 189 ft. - SLIDE: 26 ft (13.8 %), ROT.: 163 ft (86.3%), LAST SURVEY 1649 FT, TVD: 1647.99 ft, INC: 5.74°, AZM: 87.33°, D´LEG: 1.20°/100FT ROP P/U WEIGHT: 53 KLB, R/W WEIGHT: 51 KLB, S/O WEIGHT: 50 KLBAVG: 63.0 FT / HR
ODR | MORICHE BO 03 | 2011-06-17 12:30 | 2011-06-17 14:00 | 2923 | 2923 | 1100 | 1116 | POOH LINER 5 1/2" FROM 292 ftTO SURFACE.
ODR | MORICHE BO 03 | 2011-06-17 09:00 | 2011-06-17 12:00 | 2923 | 2923 | 1100 | 1116 | POOH STRING FREE FROM 2626 ft TO SURFACE. L/D GRAVEL PACKER
ODR | MORICHE BO 03 | 2011-06-17 20:00 | 2011-06-17 23:30 | 2923 | 2923 | 1100 | 1107 | POOH BHA No.7 WITH 3 1/2" DP FROM 2923 ft TO 214 FT. L/D BHA No.5 FROM 214 FT TO SURFACE
ODR | MORICHE BO 03 | 2011-06-17 12:00 | 2011-06-17 12:30 | 2923 | 2923 | 1300 | 1303 | P/U AND M/U 5 1/2" HANDLING EQUIPMENT. INSTALLED 5-1/2" HYDRAULIC TONG
ODR | MORICHE BO 03 | 2011-06-17 14:00 | 2011-06-17 14:30 | 2923 | 2923 | 1300 | 1304 | L/D 5 1/2" HANDLING EQUIPMENT.
ODR | MORICHE BO 03 | 2011-06-17 | 2011-06-17 09:00 | 2923 | 2923 | 1200 | 1207 | TRY DROP GRAVEL PACKER OF 5 1/2" LINER W/O SUCCESSFUL APPLIED TORQUE AND DROP RAPIDLY,
ODR | MORICHE BO 03 | 2011-06-17 23:30 | 2011-06-18 | 2923 | 2923 | 1100 | 1107 | P/U & M/U BHA No.5 W/ 11" UNDERREAMER AND TESTED ON SURFACE W/ GPM: 225 & 300 Psi. - O.K.
ODR | MORICHE BO 03 | 2011-06-17 14:30 | 2011-06-17 17:00 | 2923 | 2923 | 1100 | 1110 | RIH BHA No. 7 WITH 3-1/2" DP. FROM SURFACE TO TO 2923 ft
ODR | MORICHE BO 03 | 2011-06-17 17:00 | 2011-06-17 20:00 | 2923 | 2923 | 1500 | 1503 | CIRCULATED AND CONDITIONING MUD TO FREE GRAVEL RETURNS WITH 236 GPM & 1000 PSI - 40 RPM
ODR | MORICHE BO 03 | 2011-06-15 | 2011-06-15 02:00 | 2923 | 2923 | 1100 | 1110 | RIH BHA No. 5 WITH 3-1/2" DP. FROM 214 ft TO 2681 ft (5 ft BELOW 7" CSG SHOE).
ODR | MORICHE BO 03 | 2011-06-15 05:30 | 2011-06-15 06:00 | 2923 | 2923 | 1500 | 1503 | CIRCULATED TO CLEAN RETURNS @ 2923 FT W/236 GPM, 1000 PSI
ODR | MORICHE BO 03 | 2011-06-15 08:00 | 2011-06-15 09:30 | 2923 | 2923 | 1500 | 1503 | CIRCULATED TO CLEAN RETURNS @ 2923 FT W/244 GPM, 1050 PSI PUMPED AND CIRCULATED VISC. PILL TO CLEAN HOLE @ 2923 FT WITH 244 GPM, 1000 PSI CONDITIONED MUD (FV 45 SEC) TO RUN 5 1/2" LINER.
ODR | MORICHE BO 03 | 2011-06-15 07:00 | 2011-06-15 08:00 | 2923 | 2923 | 1400 | 1413 | RE-ENLARGED 8-1/2" TO 11" HOLE FROM 2681 FT TO 2923 FT- REAMED 2. TIMES EACH JOINT WITH 236 GPM, 1000 Psi, 90-100 RPM, AND WOB: 1-2 Klbs
ODR | MORICHE BO 03 | 2011-06-15 14:00 | 2011-06-15 15:00 | 2923 | 2923 | 1900 | 1910 | NPT: WAITED FOR REPLACEMENT UNLARGED 11"
ODR | MORICHE BO 03 | 2011-06-15 18:00 | 2011-06-15 21:00 | 2923 | 2923 | 1400 | 1413 | RE-ENLARGED 8-1/2" TO 11" HOLE FROM 2681 FT TO 2923 FT- REAMED 2. TIMES EACH JOINT WITH 236 GPM, 1000 Psi, 90-100 RPM, AND WOB: 1-2 Klbs
ODR | MORICHE BO 03 | 2011-06-15 09:30 | 2011-06-15 14:00 | 2923 | 2923 | 1100 | 1107 | POOH BHA No.5 WITH 3 1/2" DP FROM 2923 FT TO SURFACE, WITHOUT ARMS, 3 BROKEN
ODR | MORICHE BO 03 | 2011-06-15 21:00 | 2011-06-15 22:00 | 2923 | 2923 | 1500 | 1503 | CIRCULATED TO CLEAN RETURNS @ 2923 FT W/244 GPM, 1050 PSI PUMPED AND CIRCULATED VISC. PILL TO CLEAN HOLE @ 2923 FT WITH 244 GPM, 1000 PSI CONDITIONED MUD (FV 45 SEC) TO RUN 5 1/2" LINER.
ODR | MORICHE BO 03 | 2011-06-15 15:00 | 2011-06-15 18:00 | 2923 | 2923 | 1100 | 1110 | RIH BHA No. 5 WITH 3-1/2" DP. FROM 214 ft TO 2681 ft (5 ft BELOW 7" CSG SHOE).
ODR | MORICHE BO 03 | 2011-06-15 22:00 | 2011-06-16 | 2923 | 2923 | 1100 | 1107 | POOH BHA No.5 WITH 3 1/2" DP FROM 2923 FT TO 1500 ft.
ODR | MORICHE BO 03 | 2011-06-15 06:00 | 2011-06-15 07:00 | 2923 | 2923 | 1100 | 1107 | POOH BHA No.5 WITH 3 1/2" DP FROM 2923 ft TO 2681 ft
ODR | MORICHE BO 03 | 2011-06-15 02:00 | 2011-06-15 05:30 | 2923 | 2923 | 1400 | 1413 | ENLARGED 8-1/2" TO 11" HOLE FROM 2681 ft TO 2923 ft- REAMED 2 TIMES WITH 236 GPM, 1000 Psi, 90-100 RPM, AND WOB: 1-2 Klbs
ODR | MORICHE BO 03 | 2011-06-13 | 2011-06-13 01:00 | 2923 | 2923 | 1400 | 1402 | POOH & LAYED DOWN BHA No 3 FROM 313 ft TO SURFACE.
ODR | MORICHE BO 03 | 2011-06-13 02:00 | 2011-06-13 02:30 | 2923 | 2923 | 1700 | 1701 | HOLD SAFETY AND PRE-OPERATIONALTO RUN 7" CASING, DISCCUSSED PROGRAM & HSE FACTORS.
ODR | MORICHE BO 03 | 2011-06-13 10:30 | 2011-06-13 13:30 | 2923 | 2923 | 2100 | 2104 | PUMPED 54 BBLS MUDPLUSHII 12.6 PPG @ 5 BPM, MIXED AND PUMPED 92 BBLS OF LEAD SLURRY - 15.6 PPG, CMT "G" CLASS @ 4 BPM DROPPED 7" TOP PLUG-DISPLACED CEMENT SLURRY WITH 107 BBLS FRESH WATER @ 4 BPM AND SET TOP PLUG & TESTED 7" CASING W/ 1880 Psi. BACK FLOW: 0.75 BLS CIP @ 13:30 Hrs. RETURNS 23 BLS OF 15.2 PPG
ODR | MORICHE BO 03 | 2011-06-13 09:00 | 2011-06-13 09:30 | 2923 | 2923 | 1500 | 1501 | CIRCULATING WELL @ 2676 FT TO CONDITIONING MUD
ODR | MORICHE BO 03 | 2011-06-13 08:30 | 2011-06-13 09:00 | 2923 | 2923 | 1200 | 1204 | CONDITIONS HANDLING EQUIPMENT TO RUN 7" CASING.
ODR | MORICHE BO 03 | 2011-06-13 02:30 | 2011-06-13 08:30 | 2923 | 2923 | 1200 | 1206 | RAN 7" CASING 23 #, N-80, BTC, R-3 AS FOLLOW: CONNECTED SHOE (1.45 ft) + 1 x 7" CSG JOINT (38.25 ft) + FLOAT COLLAR (1.45 ft) + 37 x 7" CSG JOINT ( 2619.41 ft) TOTAL 2676 ft.
ODR | MORICHE BO 03 | 2011-06-13 09:30 | 2011-06-13 10:00 | 2923 | 2923 | 1500 | 1503 | CIRCULATING WELL @ 2676 FT & WAITING FOR WATER TRUCK
ODR | MORICHE BO 03 | 2011-06-13 01:00 | 2011-06-13 02:00 | 2923 | 2923 | 1200 | 1204 | CONDITIONS HANDLING EQUIPMENT TO RUN 7" CASING.
ODR | MORICHE BO 03 | 2011-06-13 13:30 | 2011-06-14 | 2923 | 2923 | 2100 | 2106 | WOC ON 7" CASING.
ODR | MORICHE BO 03 | 2011-06-13 10:00 | 2011-06-13 10:30 | 2923 | 2923 | 1700 | 1701 | HOLD SAFETY & PRE-OPERATIONAL MEETING TO CEMENTING 7" CASING & PREMIX LEAD SLURRY PERFORMED 7" CSG CEMENT JOB AS FOLLOW: TESTED LINES W/ 2500 PSI, DROPPED 7" BOTTOM PLUG
ODR | MORICHE BO 03 | 2011-06-11 | 2011-06-11 06:00 | 2676 | 2873 | 1400 | 1407 | DRILLING 8½" HOLE TANGETIAL SECTION FROM 2676 FT TO 2873 FT. WITH THE FOLLOWING PARAMETERS GPM: 320 - SPP: 1300 + 150 PSI, RPM: 60 + M, WOB: 6-12 Klbs FOOTAGE: 197 ft. - SLIDE: 10 ft (5.1 %),- ROT.: 187 ft (87,9 %) LAST SURVEY 2782 ft, TVD: 2758.02 ft, INC: 14.25°, AZM: 78.58°, D´LEG: 0,62°/100FT ROP AVG: 32.8FT / HR P/U WEIGHT: 70 KLB, R/W WEIGHT: 65 KLB, S/O WEIGHT: 62 KLB TAKE REDUCE PRESSURES. (60 SPM -225 GPM- 800 PSI) (74 SPM- 277 GPM- 900 PSI) (93 SPM - 343 GPM - 1350 PSI)
ODR | MORICHE BO 03 | 2011-06-11 20:00 | 2011-06-12 | 2923 | 2923 | 1800 | 1802 | R/U HALLIBURTON E-LOGS TOOLS RUN No. 1: HRI-MSFL-SDL-DSN-GR-SP-CAL FROM 2920 ft TO 220 ft (9-5/8" CSG SHOE ). OK
ODR | MORICHE BO 03 | 2011-06-11 10:30 | 2011-06-11 13:30 | 2923 | 2923 | 1300 | 1304 | CHECKED STATIC FLOW DURING 10 MIN. OK . DESCONNECTED KELLY AND CONDITIONED TOOLS TO TRIP POOH STRING FROM 2923 ft TO 434 ft . FILLING UP EACH 5 STANDS.
ODR | MORICHE BO 03 | 2011-06-11 19:30 | 2011-06-11 20:00 | 2923 | 2923 | 1700 | 1701 | PERFORMED SAFETY AND PRE-OPERATIONAL MEEETING W/ HALLIBURTON AND CREW RAN 8-1/2" OPEN HOLE E-LOGS
ODR | MORICHE BO 03 | 2011-06-11 19:00 | 2011-06-11 19:30 | 2923 | 2923 | 1300 | 1303 | CONDITIONED TOOLS AND ROTARY TABLE TO RUN E. LOGS TO OPEN HOLE
ODR | MORICHE BO 03 | 2011-06-11 06:00 | 2011-06-11 09:30 | 2873 | 2923 | 1400 | 1407 | DRILLING 8½" HOLE TANGETIAL SECTION FROM 2873 FT TO 2923 FT. WITH THE FOLLOWING PARAMETERS GPM: 320 - SPP: 1300 + 150 PSI, RPM: 60 + M, WOB: 6-10 Klbs FOOTAGE: 50 ft. - SLIDE: 10 ft (5.1 %),- ROT.: 187 ft (87,9 %) LAST SURVEY 2871 ft, TVD: 2844.16 ft, INC: 14.91°, AZM: 80.43°, D´LEG: 0,91°/100FT ROP AVG: 11.1FT / HR P/U WEIGHT: 70 KLB, R/W WEIGHT: 66 KLB, S/O WEIGHT: 64 KLB
ODR | MORICHE BO 03 | 2011-06-11 15:30 | 2011-06-11 17:00 | 2923 | 2923 | 1100 | 1116 | POOH STRING FROM 2928 ft TO 94 ft . FILLING UP EACH 5 STANDS.
ODR | MORICHE BO 03 | 2011-06-11 13:30 | 2011-06-11 14:30 | 2923 | 2923 | 1100 | 1117 | RIH STRING FROM 434 ft TO 2923 ft.
ODR | MORICHE BO 03 | 2011-06-11 14:30 | 2011-06-11 15:30 | 2923 | 2923 | 1500 | 1503 | CIRCULATED WELL @ 2923 FT RECIPROCATING STRING TO CLEAN RETURNS. W/ 345 GPM, 1300 PSI, MW: 9.1 PPG CHECKED STATIC FLOW DURING 10 MIN. OK . DESCONNECTED KELLY AND CONDITIONED TOOLS TO TRIP
ODR | MORICHE BO 03 | 2011-06-11 17:00 | 2011-06-11 19:00 | 2923 | 2923 | 1400 | 1404 | L/D DIRECTIONAL TOOLS AND BIT
ODR | MORICHE BO 03 | 2011-06-11 09:30 | 2011-06-11 10:30 | 2923 | 2923 | 1500 | 1503 | CIRCULATED WELL @ 2923 FT RECIPROCATING STRING TO CLEAN RETURNS. W/ 345 GPM, 1600 PSI & PUMP 20 BLS VISC PILL (150 SEC)
ODR | MORICHE BO 03 | 2011-06-16 11:30 | 2011-06-16 17:30 | 2923 | 2923 | 1100 | 1117 | GRAVEL PACKING 5 1/2" LINER W/ 10-16 MESH FROM 1sx TO 120 sx. 94 % OF THEORICAL: 128 SX @ 3 Min/Sx. W/ 4 BPM; 142 GPM; 1 SX/3 MIN; 100 psi, MW 9.2 PPG, FV 37 SEC. CIRCULATED 15 MIN EACH 40 SX. RECIPROCATED STRING.
ODR | MORICHE BO 03 | 2011-06-16 09:30 | 2011-06-16 11:30 | 2923 | 2923 | 1300 | 1303 | INSTALLED CPVEN UNIT
ODR | MORICHE BO 03 | 2011-06-16 02:30 | 2011-06-16 07:00 | 2923 | 2923 | 1200 | 1206 | RIH 22 JTS x 2-7/8" TUBING AS STINGER STRING. TOTAL LENGTH : 248 ft. STINGER SPACE TRACK: 44 FT. CONNECTED 5 1/2" SLOTTED LINER W/ 7' * 5" LANDING NIPPLE (0.90 ft ) AND 7" GRAVEL PACKER TOOL (7.75 ft) RIH 5-1/2" LINER WITH 3-1/2" DP FROM 293 ft TO 2920 ft.
ODR | MORICHE BO 03 | 2011-06-16 23:00 | 2011-06-17 | 2923 | 2923 | 1500 | 1504 | CIRCULATED REVERSE WAY W/ GPM: 244 & 300 PSI TO CLEANING PACKER . OBSERVED SOME OF GRAVEL RETURNS CIRCULATED ON DIRECT WAY W/ 244 GPM, 550 PSI. OBSERVED FREE OF GRAVEL RETURNS
ODR | MORICHE BO 03 | 2011-06-16 09:00 | 2011-06-16 09:30 | 2923 | 2923 | 1700 | 1701 | PERFORMED SAFETY AND PREOPERATIONAL MEETING
ODR | MORICHE BO 03 | 2011-06-16 07:00 | 2011-06-16 09:00 | 2923 | 2923 | 1300 | 1303 | CONECTED 3-1/2" CIRCULATING HEAD AND SURFACE LINES CIRCULATED AND CONDITIONING MUD TO GRAVEL PACKING JOB (FV: 40 SEG/QT) W/ GPM: 162, SPP: 200 PSI.
ODR | MORICHE BO 03 | 2011-06-16 | 2011-06-16 02:00 | 2923 | 2923 | 1100 | 1107 | POOH BHA No.5 WITH 3 1/2" DP FROM 1500 ft TO 214 ft POOH & L/D BHA No.5 FROM 214 FT TO SURFACE & L/D 11" UNDERREAMER, WITHOUT ARMS, 3 BROKEN
ODR | MORICHE BO 03 | 2011-06-16 17:30 | 2011-06-16 19:00 | 2923 | 2923 | 1500 | 1504 | CIRCULATED REVERSE WAY W/ GPM: 144 & 100 PSI. OBSERVED FREE OF GRAVEL RETURNS CIRCULATED ON DIRECT WAY W/ 125 GPM, SPP: 500 PSI. DECLARED SCREEN OUT WITH 120 SXS (94 % OF THEORICAL: 128 SXS)
ODR | MORICHE BO 03 | 2011-06-16 19:00 | 2011-06-16 20:00 | 2923 | 2923 | 1900 | 1907 | N/D GRAVEL POT FLOW LINES. TRY RELEASED GRAVEL PACKER W/ 11 RIGHT TURNS W/O SUCCESSFULL
ODR | MORICHE BO 03 | 2011-06-16 20:00 | 2011-06-16 23:00 | 2923 | 2923 | 1900 | 1907 | TRY TO FREE GRAVEL PACKER OF 5 1/2" LINER W/O SUCCESSFULL
ODR | MORICHE BO 03 | 2011-06-16 02:00 | 2011-06-16 02:30 | 2923 | 2923 | 1300 | 1303 | P/U AND M/U 5 1/2" HANDLING EQUIPMENT. INSTALLED 5-1/2" HYDRAULIC TONG RAN 5 1/2" OD SLOTTED LINER N-80, 17 Lb/ft, 208 slot/ft, BTC, R-3 @ 292.18 FT
ODR | MORICHE BO 03 | 2011-06-14 08:00 | 2011-06-14 08:30 | 2923 | 2923 | 1700 | 1701 | HOLD SAFETY AND PREOPERATIONAL MEETING WTF DIRECIONAL TOOLS
ODR | MORICHE BO 03 | 2011-06-14 23:00 | 2011-06-15 | 2923 | 2923 | 1400 | 1401 | P/U & M/U BHA No.5 W/ 11" UNDERREAMER AND TESTED ON SURFACE W/ GPM: 225 & 300 Psi. - O.K. RIH BHA No. 5 WITH 3-1/2" DP. FROM SURFACE TO 314 ft.
ODR | MORICHE BO 03 | 2011-06-14 08:30 | 2011-06-14 10:00 | 2923 | 2923 | 1400 | 1401 | P/U & M/U BHA No 4 W/ 6 1/8" USED BIT & 4 3/4" DIRECTIONAL MOTOR. TESTED MOTOR W/ 250 GPM, 450 PSI
ODR | MORICHE BO 03 | 2011-06-14 16:00 | 2011-06-14 17:00 | 2923 | 2923 | 1100 | 1117 | FOUND ORIGINAL 8 1/2" HOLE AND RIH STRING FROM 2716 ft TO 2923 ft.
ODR | MORICHE BO 03 | 2011-06-14 | 2011-06-14 03:30 | 2923 | 2923 | 2100 | 2106 | WOC ON 7" CASING.
ODR | MORICHE BO 03 | 2011-06-14 10:00 | 2011-06-14 12:00 | 2923 | 2923 | 1100 | 1110 | M/U, ORIENTATION MOTOR, MWD & RIH BHA No. 4 WITH 3 1/2" DP FROM SURFACE TO 2622 ft. TOC 2622 ft
ODR | MORICHE BO 03 | 2011-06-14 12:00 | 2011-06-14 12:30 | 2923 | 2923 | 1400 | 1410 | DRILLED HARD CEMENT FROM 2622 ft TO 2671 ft WITH 236 GPM, 40 RPM, WOB :4-5 KLBS
ODR | MORICHE BO 03 | 2011-06-14 12:30 | 2011-06-14 13:30 | 2923 | 2923 | 1000 | 1009 | PERFORMED CASING INTEGRITY, TESTED BOP'S STACK: TESTED PIPE RAM + HCR MANUAL+ HCR W/ 500 - 1200 PSI 10 MIN OK, TESTED VALVES OF CHOKE MANIFOLD AND DISCHAGED PRESSURE BY POOR BOY OK. TESTED ANNULAR BOP TEST W/ 800 Psi BY 10 MIN - O.K. & WELL CONTROL SYSTEM OK. DISCHAGED PRESSURE BY POOR BOY OK.
ODR | MORICHE BO 03 | 2011-06-14 14:30 | 2011-06-14 16:00 | 2923 | 2923 | 1400 | 1410 | DRILLED CEMENT BALANCE PLUG FROM 2681 ft TO 2716 ft WITH 220 GPM, 30 RPM, 700 PSI & WOB: 1-2 KLB
ODR | MORICHE BO 03 | 2011-06-14 14:00 | 2011-06-14 14:30 | 2923 | 2923 | 1500 | 1503 | DISPLACED WATER BY 9,1 PPG MUD. CIRCULATED @ 2781 ft - CONDITIONING MUD IN HOLE. WASHED CHANNEL & PILL TANK
ODR | MORICHE BO 03 | 2011-06-14 18:00 | 2011-06-14 23:00 | 2923 | 2923 | 1400 | 1404 | POOH BHA No.4 WITH 3- 1/2" DP FROM 2923 FT TO SURFACE. L/D DIRECTIONAL TOOLS
ODR | MORICHE BO 03 | 2011-06-14 17:00 | 2011-06-14 18:00 | 2923 | 2923 | 1500 | 1503 | CIRCULATED WELL @ 2923 ft TO CLEAN RETURNS W/ 64 SPM, 240 GPM, 900 PSI CONDITIONING MUD IN HOLE. CHEKED STATIC LEVEL. OK
ODR | MORICHE BO 03 | 2011-06-14 13:30 | 2011-06-14 14:00 | 2923 | 2923 | 1400 | 1410 | DRILLED HARD CEMENT, 7" SHOE AND CEMENT PLUG FROM 2671 ft TO 2781 ft WITH 220 GPM, 40 RPM, 500 PSI & WOB: 1-2 KLB
ODR | MORICHE BO 03 | 2011-06-14 03:30 | 2011-06-14 08:00 | 2923 | 2923 | 1700 | 1701 | HOLD SAFETY AND PRE-OPERATIONAL MEETING W/ CREW RELEASED & L/D 7" CEMENTING HEAD, SURFACE LINES AND 7" LANDING JOINT. L/D BOPs PIPE RAMS & ANULAR 5K SPACER SPOOL 11''X5MXR54 X 11'' X 3M X R53 & CSG HEAD 9-5/8" 11" - 2M - R-53. M/U CSG HEAD 7-1/16"-3M-R45, SPACER SPOOL (7 1/16"-3M-R45 X 5M BOP'S 11"-5M-R54.) AND BOP'S PIPE & BLIND RAMS & ANULAR 11"-5M-R54. INSTALLED BELL NIPPLE AND FLOW LINE. INSTALLED KILL LINE & NEW HOSE 3" , HCR AND HYDRAULIC LINES.
ODR | MORICHE BO 03 | 2011-06-07 22:00 | 2011-06-07 23:30 | 225 | 225 | 1400 | 1402 | POOH BHA No 1 FROM 225 ft TO SURFACE, L/D 4 JTS OF 6-1/4" DC TO PIPE RACKS
ODR | MORICHE BO 03 | 2011-06-07 16:00 | 2011-06-07 16:30 | 16 | 16 | 1700 | 1701 | HELD SAFETY & PRE-OPERATIONAL MEETING W/ CREW & CONTRACTORS. DISCUSSED WELL PROGRAM
ODR | MORICHE BO 03 | 2011-06-07 21:30 | 2011-06-07 22:00 | 225 | 225 | 1500 | 1503 | CIRCULATED TO CLEAN HOLE @ 225 ft. RECIPROCATED STRING & PUMPED 20 BLS VISCOSE PILL (150 SEC.) W/225 GPM, 200 PSI.
ODR | MORICHE BO 03 | 2011-06-07 16:30 | 2011-06-07 21:30 | 16 | 225 | 1400 | 1407 | DRILLED 12-1/4" HOLE SECTION FROM SURFACE TO 225 ft W/ 160-225 GPM - RPM: 80 -120, WOB: 2-8 KLBS ( REVIEWED 3 TIME EACH 6 1/4" DC).
ODR | MORICHE BO 03 | 2011-06-07 23:30 | 2011-06-08 | 225 | 225 | 1200 | 1204 | P/U AND M/U 9 5/8" HANDLING EQUIPMENT TO RUN 9 5/8" OD CASING. HELD SAFETY MEETING TO RUN 9 ?" OD CASING
ODR | MORICHE BO 03 | 2011-06-08 22:00 | 2011-06-08 22:30 | 225 | 225 | 1400 | 1410 | DRILLED W/ WATER HARD CEMENT FROM 187 ft TO 2 15 ft, 5 ft ABOVE 9?" CASING SHOE. W/ 80 SPM, 300 GPM, SPP: 500 PSI, 50 RPM, WOB: 4/5 KLBS.
ODR | MORICHE BO 03 | 2011-06-08 02:00 | 2011-06-08 03:00 | 225 | 225 | 1900 | 1908 | NPT: REPAIRED PUMP
ODR | MORICHE BO 03 | 2011-06-08 | 2011-06-08 01:30 | 225 | 225 | 1200 | 1206 | 9 ?" FLOAT SHOE, 1.64 ft + 5 x 9 ?" JTS CASING, 36 Lb/ft, K-55, BTC R-3, 199.55 ft.
ODR | MORICHE BO 03 | 2011-06-08 04:00 | 2011-06-08 10:00 | 225 | 225 | 1800 | 1803 | L/D 9 5/8'' CEMENT HEAD AND SURFACE LINES. & CLEAN WELL CELLAR MOR BO-03 L/D 9 5/8" LANDING JOINT AND CUTTED 13 5/8" BELL NIPPLE. ATMOSPHERE TEST ON WELL HEAD: LEL: 0% INSTALLED LANDING PLATE INSTALLED 9 5/8" CASING HEAD 11"x 3M, R53-BTC. CONTD. N/U ANNULAR BOP, PIPE RAMS, BELL NIPPLE & FLOWLINE
ODR | MORICHE BO 03 | 2011-06-08 03:30 | 2011-06-08 04:00 | 225 | 225 | 2100 | 2104 | PUMPED 20 BB OF WATER AT 3.0 BPM, PUMPED 39.1 BB OF CEMENT TAIL SLURRY 14.2 PPG CLASS "G". DISPLACED W/ 14.5 BB OF WATER AT 3.0 BPM. BACK FLOW: 0.1 BB. OBSERVED RETURNS 10 BB OF CEMENT, 13.8 PPG. CIP: CEMENT IN PLACE AT 04:00 HRS. WOC 9 HRS.
ODR | MORICHE BO 03 | 2011-06-08 10:00 | 2011-06-08 16:30 | 225 | 225 | 1900 | 1908 | NPT: REPAIRED PUMP MOTOR
ODR | MORICHE BO 03 | 2011-06-08 23:00 | 2011-06-08 23:30 | 225 | 225 | 1400 | 1410 | CONT. DRILL OUT CEMENT & 9?" CASING SHOE FROM 215 ft TO 227 ft, W/ 80 SPM, 300 GPM, SPP: 500 PSI, 40 RPM, WOB: 2-6 KLBS.
ODR | MORICHE BO 03 | 2011-06-08 01:30 | 2011-06-08 02:00 | 225 | 225 | 1800 | 1802 | CONNECTED NIPLE 9?" + LANDING JOINT. P/U AND M/U 9 ?" CEMENTING HEAD. INSTALLED SURFACE LINES.
ODR | MORICHE BO 03 | 2011-06-08 23:30 | 2011-06-09 | 225 | 225 | 1500 | 1503 | CIRCULATED & CHANGE WATER BY 8,8 PPG DRILLING MUD. CLEANED CHANNELS & DUMPED SAND TRAP
ODR | MORICHE BO 03 | 2011-06-08 03:00 | 2011-06-08 03:30 | 225 | 225 | 1500 | 1503 | CIRCULATED WELL TO 220 ft (W/ UNIT CEMENTING). HELD SAFETY MEETING AND TESTED SURFACE LINES W/ 1500 PSI. OK. PERFORMED 9 ?" CASING CEMENTING JOB @ 220 ft.
ODR | MORICHE BO 03 | 2011-06-08 17:30 | 2011-06-08 21:00 | 225 | 225 | 1400 | 1403 | P/U AND M/U BHA No 2 DIRECTIONAL STRING: 8½" TRC BIT 6 ¾" MUD MOTOR. TESTED MUD MOTOR W/O 8½" BIT 300 GPM, 150 PSI. OK & W/ 8½" BIT TRC 300 GPM, 400 PSI. OK.
ODR | MORICHE BO 03 | 2011-06-08 22:30 | 2011-06-08 23:00 | 225 | 225 | 2000 | 2003 | PERFORMED CIT, CASING INTEGRITY TEST AND BOP TEST W/ 300 & 800 PSI DURING 5 & 10 MIN.OK. @ 210 ft. TESTED ANNULAR, HCR, CHOKE MANIFOLD & POOR BOY W/ 8000 PSI. OK. DURING 10 MIN.
ODR | MORICHE BO 03 | 2011-06-08 16:30 | 2011-06-08 17:30 | 225 | 225 | 1700 | 1701 | INSTALLED MANUAL OUTSIDE VALVES.HELD PRE-OPERATIONAL AND SAFETY MEETING BY WEATHERFORD.
ODR | MORICHE BO 03 | 2011-06-08 21:00 | 2011-06-08 22:00 | 225 | 225 | 1100 | 1110 | RIH DIRECTIONAL BHA No 2 FROM 29.28 ft TO 185 ft. TAGGED TOP OF CEMENT AT 185 ft.
OCM | MORICHE BO 02 | 2011-05-06 22:30 | 2011-05-07 | 3109 | 3109 | 1000 | 1006 | HANGED TUBING ON 7- 1/16" CASING HEAD. UNINSTALLED FLOWLINE AND BELL NIPPLE. N/D BOP STACK P/U & M/U 1 JOINT OF 2-7/8" TBG EUE AND FISHED STRING
OCM | MORICHE BO 02 | 2011-05-06 15:30 | 2011-05-06 22:30 | 3109 | 3109 | 2300 | 2304 | P/U 2-7/8" EUE TUBING HANDLING TOOLS, RIH 1 PCP (14') + STOP PIN (1.1')+ 97 JOINTS OF 2-7/8" EUE TBG (3021') + RTE (19') @ 3055.1'; POCKET: 50.9'.
ODR | MORICHE BO 02 | 2011-05-04 01:30 | 2011-05-04 04:00 | 3109 | 3109 | 1100 | 1116 | POOH 5-1/2" LINER F/ 610 FT TO SURFACE.
ODR | MORICHE BO 02 | 2011-05-04 | 2011-05-04 01:00 | 3109 | 3109 | 1100 | 1116 | CONTD. POOH 3-1/2" DP. POOH 2-7/8" TBG F/ 566 FT TO SURFACE.
ODR | MORICHE BO 02 | 2011-05-04 01:00 | 2011-05-04 01:30 | 3109 | 3109 | 1200 | 1204 | CONDITIONED 5 1/2" HANDLING EQUIPMENT TO POOH 5-1/2" LINER.
ODR | MORICHE BO 02 | 2011-05-04 08:00 | 2011-05-04 09:00 | 3109 | 3109 | 1500 | 1503 | CIRCULATED AND RECIPROCATED @ 3109 FT W/ 219 GPM AND 950 PSI.
ODR | MORICHE BO 02 | 2011-05-04 19:30 | 2011-05-04 21:00 | 3109 | 3109 | 1500 | 1503 | CIRCULATED & RECIPROCATED STRING W/ 282 GPM, 1040 PSI. PUMPED 20 BLS - 120 SEC. HI-VIS PILL; CONDITIONED FLUID TO 45 SEC TO RUN 5-1/2" LINER.
ODR | MORICHE BO 02 | 2011-05-04 21:00 | 2011-05-05 | 3109 | 3109 | 1100 | 1107 | CHECKED FLUID LEVEL, OK. POOH 3½" DP & BHA No 11 FROM 3109 ft TO SURFACE. FILLED UP EVERY 5 STDS. (IN PROGRESS @ 535 FT)
ODR | MORICHE BO 02 | 2011-05-04 09:00 | 2011-05-04 13:00 | 3109 | 3109 | 1100 | 1107 | CHECKED STATIC FLUID LEVEL BY 10 MINUTES, OK. POOH BHA No. 10. L/D 17 JOINT 3-1*2" DP.
ODR | MORICHE BO 02 | 2011-05-04 04:00 | 2011-05-04 08:00 | 3109 | 3109 | 1100 | 1110 | RIH 6-1/8 USED BIT W/ BHA No. 10 F/ SURFACE TO 3109 FT.
ODR | MORICHE BO 02 | 2011-05-04 14:00 | 2011-05-04 16:00 | 3109 | 3109 | 1100 | 1110 | RIH BHA No 11 WITH UNDERREAMER & 3½" DP FROM SURFACE TO 2551 FT (5 FT BELOW 7" CASING SHOE) TO CLEAN OUT GRAVEL FROM OPEN HOLE.
ODR | MORICHE BO 02 | 2011-05-04 16:00 | 2011-05-04 19:30 | 3109 | 3109 | 1100 | 1114 | REAMED W/ UNDERREAMER HOLE FROM 2551 FT TO 3109 FT W/WOB: 3-5 Klbs, SPP: 1000 PSI, 251 GPM, 80 RPM. P/U WEIGTH: 62 KLBS, S/OW WEIGTH: 46 KLBS, S/W WEIGTH: 54 KLBS.
ODR | MORICHE BO 02 | 2011-05-04 13:00 | 2011-05-04 14:00 | 3109 | 3109 | 1700 | 1701 | HELD SAFETY & PREOPERATIONAL MEETING; TALKED ABOUT ENLARGING JOB. P/U, M/U BHA No. 11 AND TESTED UNDERREAMER ON SURFACE ,WITH 68 SPM AND 213 GPM AND 750 PSI, OK.
ODR | MORICHE BO 02 | 2011-05-05 11:30 | 2011-05-05 12:00 | 3109 | 3109 | 1300 | 1303 | INSTALLED LINES AND CONNECTIONS FOR GRAVEL PACKING JOB. PRESSURE TESTED @ 1200 PSI, OK. CIRCULATED TO CHECK PRESSURE, OK.
ODR | MORICHE BO 02 | 2011-05-05 12:00 | 2011-05-05 19:00 | 3109 | 3109 | 1500 | 1503 | GRAVEL PACKING 5½" LINER W/ 10-16 MESH GRAVEL @ 4 Min/Sx. AND 4 BPM (168 GPM); CIRCULATED 5 MIN. EVERY 20 Sx PUMPED. 127 Sx (47 % OF THEORETICAL 269 Sx); INCREASED PRESSURE UP TO 700 PSI. CIRCULATED IN REVERSE; 216 GPM, 38 PSI; RETURNED 1 Sx TO SHAKERS.
ODR | MORICHE BO 02 | 2011-05-05 19:00 | 2011-05-05 23:00 | 3109 | 3109 | 1100 | 1117 | CONTD. GRAVEL PACKING IN DIRECT @ 3 MIN/Sx, 4 BPM (168 GPM); CIRCULATED EVERY 20 Sx PUMPED. F/127 Sx TO 210 Sx (78 % OF THEORETICAL 269 Sx); INCREASED PRESSURE UP TO 700 PSI.
ODR | MORICHE BO 02 | 2011-05-05 01:30 | 2011-05-05 03:30 | 3109 | 3109 | 1700 | 1701 | SAFETY AND PREOPERATIONAL MEETING TO RUN LINER, R/U 5½" LINER EQUIPMENT, M/U & RIH 1 X 5½" BULL PLUG(0.6') + 4 X 5½" LINER JNT (148.5') + 1 X 5½" NIPPLE M (1.7') + 2 X 5 1/2" BLIND (73.3') + 1 X 5½" LINER JNT (37.8') + 1 X 5½" NIPPLE B (1.7') + 5 X 5 1/2" BLIND (188') + 4 X 5½" LINER JNT (160.6') + 1 X 5½" LANDING NIPLE (0.95'). TOTAL LENGTH: 613.2'.
ODR | MORICHE BO 02 | 2011-05-05 | 2011-05-05 01:00 | 3109 | 3109 | 1100 | 1116 | CONTD. POOH 3½" DP & BHA No 11 FROM 535 FT TO SURFACE.
ODR | MORICHE BO 02 | 2011-05-05 05:00 | 2011-05-05 05:30 | 3109 | 3109 | 2000 | 2005 | P/U & TESTED GRAVEL PACKER TOOL, M/U LANDING NIPPLE & CONNECTED W/ 5½" LINER.
ODR | MORICHE BO 02 | 2011-05-05 01:00 | 2011-05-05 01:30 | 3109 | 3109 | 1200 | 1204 | CONDITIONED 5 1/2" HANDLING EQUIPMENT TO RUN LINER.
ODR | MORICHE BO 02 | 2011-05-05 23:30 | 2011-05-06 | 3109 | 3109 | 1500 | 1503 | CIRCULATED IN DIRECT TO ATTEMPT CONTINUING GRAVEL PACKING, PRESSURE INCREASED UP TO 700 PSI, DECLARED SCREEEN OUT W/ 210 Sx (78%).
ODR | MORICHE BO 02 | 2011-05-05 05:30 | 2011-05-05 09:00 | 3109 | 3109 | 1200 | 1206 | RIH 5 1/2" LINER WITH 3 1/2" DP FROM 613.2 ft TO 3106 ft.
ODR | MORICHE BO 02 | 2011-05-05 23:00 | 2011-05-05 23:30 | 3109 | 3109 | 1500 | 1504 | CIRCULATED IN REVERSE; 216 GPM, 38 PSI; RETURNED 1 Sx TO SHAKERS.
ODR | MORICHE BO 02 | 2011-05-05 09:00 | 2011-05-05 11:30 | 3109 | 3109 | 1500 | 1503 | SAFETY AND PREOPERATIONAL MEETING. CIRCULATED WELL TO CONDITION MUD W/ 216 GPM. NOTE: PRESSURE UP TO 700 PSI DUE TO MUD HIGH VISCOSITY (>100 SEC); CIRCULATED AT LOW RATE TRYING TO CONTROL THE PRESSURE WHILE CONDITIONING MUD (FUNNEL VISCOSITY TO AROUND 35-38 SEC.)
ODR | MORICHE BO 02 | 2011-05-05 03:30 | 2011-05-05 05:00 | 3109 | 3109 | 1200 | 1204 | R/U 2 7/8" HANDLING EQUIPMENT; M/U & RIH AS STINGER 18 JTS 2 7/8" TBG + 1 STINGER (TOTAL 565.6') INTO THE 5½" LINER.
ODR | MORICHE BO 02 | 2011-05-02 09:30 | 2011-05-02 11:00 | 3109 | 3109 | 1100 | 1107 | CHECKED STATIC LEVEL OK. POOH 3 1/2" DP FROM 3109 FT TO 2551 FT; L/D 18 SINGLES 3-1/2" DP.
ODR | MORICHE BO 02 | 2011-05-02 17:00 | 2011-05-02 20:30 | 3109 | 3109 | 1100 | 1107 | CHECKING LEVEL FLUID. OK. POOH 3½" DP & BHA No 9 FROM 3109 ft TO SURFACE.
ODR | MORICHE BO 02 | 2011-05-02 21:30 | 2011-05-02 23:00 | 3109 | 3109 | 1200 | 1204 | R/U 5½" LINER EQUIPMENT, M/U & RIH 1 X 5½" BULL PLUG(0.6') + 4 X 5½" LINER JNT (147.8') + 1 X 5½" NIPPLE M (1.7') + 2 X 5 1/2" BLIND ( 73.3') + 1 X 5½" LINER JNT (37.8') + 1 X 5½" NIPPLE B (1.7') + 5 X 5 1/2" BLIND (186.6') + 4 X 5½" LINER JNT (160') + 1 X 5½" LANDING NIPLE (0.95'). TOTAL LENGTH: 610.5'.
ODR | MORICHE BO 02 | 2011-05-02 21:00 | 2011-05-02 21:30 | 3109 | 3109 | 1700 | 1701 | SAFETY AND PREOPERATIONAL MEETING TO RUN LINER
ODR | MORICHE BO 02 | 2011-05-02 11:00 | 2011-05-02 16:00 | 3109 | 3109 | 1400 | 1413 | RE-ENLARGING 11" HOLE FROM 2551 FT TO 3109 FT. W/WOB: 2-3 Klbs, SPP: 1000 PSI, 282 GPM, 80 RPM.
ODR | MORICHE BO 02 | 2011-05-02 23:00 | 2011-05-03 | 3109 | 3109 | 1200 | 1204 | R/U 2 7/8" HANDLING EQUIPMENT; M/U & RIH AS STINGER 18 JTS 2 7/8" TBG + 1 STINGER (TOTAL 565.6') INTO THE 5½" LINER. (IN PROGRESS @ 250 FT)
ODR | MORICHE BO 02 | 2011-05-02 | 2011-05-02 09:00 | 3109 | 3109 | 1400 | 1413 | CONTD. ENLARGING HOLE FROM 2751 FT TO 3109 FT W/WOB: 2-3 Klbs, SPP: 1000 PSI, 238-270 GPM, 60-80 RPM. REAMED TRHEE TIMES EVERY SINGLE. P/U WEIGTH: 67 KLBS, S/OW: 46 KLBS, S/W WEIGTH: 52 KLBS.
ODR | MORICHE BO 02 | 2011-05-02 16:00 | 2011-05-02 17:00 | 3109 | 3109 | 1500 | 1503 | CIRCULATED WELL RECIPROCATED STRING W/ 282 GPM, 1040 PSI. CONDITIONED FLUID TO 45 SEC TO RUN 5-1/2" LINER.
ODR | MORICHE BO 02 | 2011-05-02 09:00 | 2011-05-02 09:30 | 3109 | 3109 | 1500 | 1503 | CIRCULATED WELL @ 3109 FT, RECIPROCATED STRING W/ 270 GPM.
ODR | MORICHE BO 02 | 2011-05-02 20:30 | 2011-05-02 21:00 | 3109 | 3109 | 1200 | 1204 | CONDITIONED 5 1/2" HANDLING EQUIPMENT TO RUN LINER.
ODR | MORICHE BO 02 | 2011-04-20 23:00 | 2011-04-21 | 215 | 215 | 2100 | 2104 | INSTALLED SURFACE LINES, FILLED W/ 2 BBLS, TESTED W/2000 PSI x 5 MIN, OK. PUMPED 10 BLS OF FRESH WATER + 39.4 BLS 14.2 PPG CEMENT SLURRY CLASS "C" VALUECEM @ 3 BPM. DISPLACED W/14.3 BLS FRESH WATER. BACKFLOW: 0.25 BLS. CEMENT IN PLACE AT 24:00 HRS.
ODR | MORICHE BO 02 | 2011-04-20 19:00 | 2011-04-20 20:30 | 215 | 215 | 1100 | 1107 | CHECKED STATIC LEVEL 5 MIN, OK. POOH BHA No 1 FROM 215 FT TO SURFACE; L/D 4*6-1/2" DC TO RIG.
ODR | MORICHE BO 02 | 2011-04-20 17:30 | 2011-04-20 18:30 | 215 | 215 | 1400 | 1402 | POOH BHA No 1 FROM 215 FT TO SURFACE. L/D 6 JT x 6-1/2"DC & 12-1/4" BIT. AND RAN BACK TO BOTTOM
ODR | MORICHE BO 02 | 2011-04-20 21:00 | 2011-04-20 22:30 | 215 | 215 | 1200 | 1206 | RAN 9 5/8" CASING, HELD PRE-OPERATIONAL & SAFETY MEETING TO RIH CASING, RAN 9-5/8" OD CASING, K-55, 36.6 LB/FT, BTC, R-3. RIH FLOAT SHOE (1.63') + 5 JT x 9-5/8" CASING (187.25). CONNECTED LANDING JOINT (21.0'), 9-5/8" CSG SHOE @ 210 FT.
ODR | MORICHE BO 02 | 2011-04-20 18:30 | 2011-04-20 19:00 | 215 | 215 | 1500 | 1503 | PUMPED 20 BLS (150 SEC) HI-VISCOSITY PILL & CIRCULATED TO CLEAN RETURNS ON SURFACE W/ 68 SPM, 250 GPM, SPP: 120 PSI
ODR | MORICHE BO 02 | 2011-04-20 13:00 | 2011-04-20 16:30 | 0 | 215 | 1400 | 1406 | DRILLED 12-1/4" HOLE SECTION FROM SURFACE TO 215 FT W/ 68 SPM, 250 GPM (W/ BY PASS), SPP: 0, RPM: 60, WOB: 5-10 KLB
ODR | MORICHE BO 02 | 2011-04-20 20:30 | 2011-04-20 21:00 | 215 | 215 | 1200 | 1204 | CONDITIONED ROTARY TABLE & P/U TOOLS AND ACCESORIES TO RIH 9-5/8" CASING
ODR | MORICHE BO 02 | 2011-04-20 16:30 | 2011-04-20 17:30 | 215 | 215 | 1500 | 1503 | CIRCULATED TO CLEAN RETURNS ON SURFACE W/ 68 SPM, 250 GPM, SPP: 120 PSI
ODR | MORICHE BO 02 | 2011-04-20 22:30 | 2011-04-20 23:00 | 215 | 215 | 1500 | 1503 | CONDITIONED AND CIRCULATED WELL USING 250 GPM, SPP: 100 PSI. CONNECTED 9-5/8" CIRCULATING HEAD. HELD PRE-OPERATIONAL & SAFETY MEETING TO PERFORM CEMENTING JOB.
ODR | MORICHE BO 02 | 2011-04-30 22:30 | 2011-05-01 | 3109 | 3109 | 1100 | 1116 | POOH BHA No 8 F/ 2541 FT TO 590 FT WITH SCRAPPER. (IN PROGRESS)
ODR | MORICHE BO 02 | 2011-04-30 06:00 | 2011-04-30 13:30 | 3102 | 3109 | 1400 | 1407 | DRILLED AHEAD W/ DIRECTIONAL BHA No. 7 FROM 2783 ft TO 3109 ft. W/ 70 SPM, 220 GPM, SPP: 900/1000+100/150 PSI, 50 RPM, WOB: 8-10 KLBS. AVG ROP: SLIDING 62.4 ft/hr; ROTATING 67.2 ft/hr. TOTAL SLIDE 52 ft (10%); TOTAL ROTATING 456 ft. PROJECTION TO TD - TVD: 2947.5 ft; MD: 2810 ft; INC: 22.59°; AZM: 145.32°. SPR PUMP No.2: 1000 PSI @ 70 SPM (220 GPM); 1260 PSI @ 82 SPM (257 GPM).
ODR | MORICHE BO 02 | 2011-04-30 | 2011-04-30 01:00 | 3102 | 3102 | 1900 | 1916 | CONTD. RIG REPAIR: CHANGING PISTONS
ODR | MORICHE BO 02 | 2011-04-30 13:30 | 2011-04-30 14:30 | 3109 | 3109 | 1500 | 1503 | CIRCULATED TO CLEAN RETURNS W/ 220 GPM AND 960 PSI.
ODR | MORICHE BO 02 | 2011-04-30 01:00 | 2011-04-30 06:00 | 3102 | 3102 | 1400 | 1407 | DRILLED AHEAD W/ DIRECTIONAL BHA FROM 2616 ft TO 2783 ft. W/ 70 SPM, 220 GPM, SPP: 900+150 PSI, 50 RPM, WOB: 8-10 KLBS. NOTE: CHECKED SURVEY @ 2663 FT A DIFFERENCE OF 0.7 FT CENTER TO CENTER RESPECT TO 8-1/2" OLD HOLE.
ODR | MORICHE BO 02 | 2011-04-30 19:00 | 2011-04-30 22:00 | 3109 | 3109 | 1100 | 1117 | RIH W/ BHA No 8 W/ SCRAPPER AND 6-1/8" BIT F/ SURFACE TO 2340 ft. RECIPROCATED TWICE F/ 2340 ft TO 2541 FT (5 FT ABOOVE 7" CASING SHOE).
ODR | MORICHE BO 02 | 2011-04-30 22:00 | 2011-04-30 22:30 | 3109 | 3109 | 1500 | 1503 | CIRCULATED TO CLEAN RETURNS W/ 217 GPM AND 700 PSI.
ODR | MORICHE BO 02 | 2011-04-30 14:30 | 2011-04-30 19:00 | 3109 | 3109 | 1100 | 1107 | CHECKED STATIC LEVEL, OK. POOH BHA No. 7 FROM 3109 ft TO SURFACE. FILLED UP EVERY 5 STANDS.
ODR | MORICHE BO 02 | 2011-04-21 15:00 | 2011-04-21 15:30 | 215 | 215 | 2000 | 2003 | PERFORMED CASING INTEGRITY TEST W/ 1000 PSI. OK. DURING 10 MIN.
ODR | MORICHE BO 02 | 2011-04-21 02:00 | 2011-04-21 02:30 | 215 | 215 | 2100 | 2102 | CUTTED 13 5/8" BELL NIPPLE. ATMOSPHERE TEST ON WELL HEAD: LEL: 0%
ODR | MORICHE BO 02 | 2011-04-21 10:00 | 2011-04-21 11:00 | 215 | 215 | 1000 | 1009 | PERFORMED BOP TEST W/ 300 & 1200 PSI DURING 5 & 10 MIN.OK. TESTED ANNULAR, HCR, CHOKE MANIFOLD & POOR BOY W/ 1000 PSI. OK. DURING 10 MIN.
ODR | MORICHE BO 02 | 2011-04-21 12:00 | 2011-04-21 12:30 | 215 | 215 | 1400 | 1403 | TESTED MUD MOTOR W/O 8½" BIT 300 GPM, 100 PSI. OK & W/ 8½" BIT TRC 300 GPM, 550 PSI. OK.
ODR | MORICHE BO 02 | 2011-04-21 08:00 | 2011-04-21 09:30 | 215 | 215 | 1900 | 1916 | NPT: REPAIR BRAKES DRAWWORK'S
ODR | MORICHE BO 02 | 2011-04-21 17:30 | 2011-04-21 18:30 | 258 | 258 | 1900 | 1916 | NPT: DECREASE SPP: 550 PSI TO 200 PSI. STOP DRILL AND REVIEW SURFACE LINES, MUD PUMS. NPT: DECIDED POOH BHA No.2 TO REVIEW MUD MOTOR AND BIT 8½" TRC.
ODR | MORICHE BO 02 | 2011-04-21 03:00 | 2011-04-21 08:00 | 215 | 215 | 1000 | 1005 | INSTALLED 9-5/8'' CASING HEAD ( SECTION "A") 11'' - R53 - 2M, P/U & N/U BOP STACK. DSA R53-2M x R54 5M, DRILLING SPOOL 11"-R54 - 5M x 2M - R53, RAM 3 1/2" PIPE RAM PREVENTER 11" 5M - R54, AND ANNULAR PREVENTOR 11" - 3M - R53.
ODR | MORICHE BO 02 | 2011-04-21 19:30 | 2011-04-21 20:30 | 258 | 258 | 1900 | 1916 | NPT: TESTED MUD MOTOR W/O 8½" BIT 300 GPM, 50 PSI & W/ 8½" BIT TRC 300 GPM, 150 PSI. FAILURE IN TEST. NPT: DECIDED CHANGE MUD MOTOR BY MUD MOTOR OF MEC-2
ODR | MORICHE BO 02 | 2011-04-21 20:30 | 2011-04-22 | 258 | 258 | 1900 | 1916 | NPT: CHANGE MUD MOTOR BY MUD MOTOR OF MEC-2, NPT: TESTED MUD MOTOR W/O 8½" BIT 300 GPM, 150 PSI & W/ 8½" BIT TRC 300 GPM, 250 PSI. OK.
ODR | MORICHE BO 02 | 2011-04-21 09:30 | 2011-04-21 10:00 | 215 | 215 | 2000 | 2001 | R/U CUP TESTER TO BOP'S TEST
ODR | MORICHE BO 02 | 2011-04-21 16:00 | 2011-04-21 16:30 | 215 | 215 | 1500 | 1503 | CIRCULATED & CHANGE WATER BY 8,7 PPG DRILLING MUD. CLEANED CHANNELS & DUMPED SAND TRAP
ODR | MORICHE BO 02 | 2011-04-21 16:30 | 2011-04-21 17:30 | 215 | 258 | 1400 | 1407 | STARTED TO DRILL 8½" HOLE SECTION FROM 215 FT TO 258 FT. WITH THE FOLLOWING PARAMETERS GPM: 300 -SPP: 550 + 50 PSI, RPM: 35 + M, WOB: 4-6 Klbs, SPM: 80.
ODR | MORICHE BO 02 | 2011-04-21 15:30 | 2011-04-21 16:00 | 215 | 215 | 1400 | 1410 | CONT. DRILL OUT CEMENT & 9?" CASING SHOE FROM 205 ft TO 215 ft, W/ 80 SPM, 294 GPM, SPP: 500 PSI, 40 RPM, WOB: 2-6 KLBS.
ODR | MORICHE BO 02 | 2011-04-21 11:30 | 2011-04-21 12:00 | 215 | 215 | 1700 | 1701 | HELD PRE-OPERATIONAL AND SAFETY MEETING BY WEATHERFORD. P/U AND M/U BHA No 2 DIRECTIONAL STRING: 8½" TRC BIT , 6 ¾" MUD MOTOR.
ODR | MORICHE BO 02 | 2011-04-21 14:30 | 2011-04-21 15:00 | 215 | 215 | 1400 | 1410 | DRILLED W/ WATER HARD CEMENT FROM 174 ft TO 205 ft,5 ft ABOVE 9?" CASING SHOE. W/ 60 SPM, 225 GPM, SPP: 500 PSI, 40 RPM, WOB: 2-3 KLBS.
ODR | MORICHE BO 02 | 2011-04-21 12:30 | 2011-04-21 14:30 | 215 | 215 | 1100 | 1110 | RIH DIRECTIONAL BHA No 2 FROM 29.28 ft TO 174 ft. TAGGED TOP OF CEMENT AT 174 ft.
ODR | MORICHE BO 02 | 2011-04-21 18:30 | 2011-04-21 19:30 | 258 | 258 | 1900 | 1916 | NPT: POOH BHA No. 2 ON DERRICK F/ 254 FT TO SURFACE
ODR | MORICHE BO 02 | 2011-04-21 02:30 | 2011-04-21 03:00 | 215 | 215 | 1300 | 1303 | INSTALLED LANDING PLATE & L/D 9 5/8" LANDING JOINT
ODR | MORICHE BO 02 | 2011-04-21 11:00 | 2011-04-21 11:30 | 215 | 215 | 2000 | 2002 | L/D CUP TESTER.
ODR | MORICHE BO 02 | 2011-04-21 | 2011-04-21 02:00 | 215 | 215 | 2100 | 2102 | L/D 9 5/8'' CEMENT HEAD AND SURFACE LINES. & CLEAN WELL CELLAR MOR BO-02
ODR | MORICHE BO 02 | 2011-04-25 | 2011-04-25 06:00 | 2734 | 2957 | 1400 | 1407 | CONTD. DRILLING 8½" HOLE TANGENT SECTION FROM 2734 FT TO 2957 FT. WITH THE FOLLOWING PARAMETERS GPM: 330 - SPP: 1100 + 200 PSI, RPM: 50 + M, WOB: 12-16 Klbs, SPM: 84, FOOTAGE: 223 ft. - SLIDE: 9 ft (4 %), ROP SLIDE Efect.: 21,6 ft/hr - ROT.: 214 ft (96%), ROP ROT. Efect.: 55,8 ft/hr. LAST SURVEY TVD: 2678,2 ft MD: 2810 ft, INC: 22,94°, AZM: 147,97°, ROP AVG: 37,16 FT / HR, P/U WEIGHT: 64 KLB, R/W WEIGHT: 54 KLB, S/O WEIGHT: 46 KLB.
ODR | MORICHE BO 02 | 2011-04-25 09:30 | 2011-04-25 10:30 | 3102 | 3102 | 1500 | 1503 | CIRCULATED HOLE @ 3102 FT, RECIPROCATING BHA No. 4 W/ 8½" TRICONE BIT, TO CLEAN RETURNS. CIRCULATION PARAMETERS: 330 GPM, SPP: 1100 PSI, MW: 9.2 PPG, 85 SPM. PUMP 25 BLS HI-VISC PILL.
ODR | MORICHE BO 02 | 2011-04-25 06:00 | 2011-04-25 09:30 | 2957 | 3102 | 1400 | 1407 | CONTD. DRILLING 8½" HOLE TANGENT SECTION FROM 2957 FT TO 3102 FT. WITH THE FOLLOWING PARAMETERS GPM: 330 - SPP: 1100 + 150 PSI, RPM: 45 + M, WOB: 12-16 Klbs, SPM: 84, P/U WEIGHT: 75 KLB, R/W WEIGHT: 63 KLB, S/O WEIGHT: 55 KLB, LAST SURVEY TVD: 2900,87 ft MD: 3051 ft, INC: 22,44°, AZM: 148,22°, ROP AVG: 41,23 FT / HR, PROYECTION TO BOTTOM: TVD: 2947,99 ft MD: 3102 ft, INC: 22,57°, AZM: 148,09°. TARGET: 1,45 FT CENTER TO CENTER. RIGHT: 1,39 FT UP: 0,41 FT RESPECT TO PLAN. GEOLOGIST DEFINED NEW TD: 3102 FT.
ODR | MORICHE BO 02 | 2011-04-25 19:00 | 2011-04-25 20:00 | 3102 | 3102 | 1800 | 1802 | R/U HALLIBURTON E-LOG TOOLS.
ODR | MORICHE BO 02 | 2011-04-25 14:00 | 2011-04-25 18:30 | 3102 | 3102 | 1100 | 1107 | POOH BHA No 4 W/ DIRECTIONAL TOOLS FROM 3102 ft TO SURFACE . FILLING UP EACH 4 STANDS.
ODR | MORICHE BO 02 | 2011-04-25 18:30 | 2011-04-25 19:00 | 3102 | 3102 | 1700 | 1701 | HELD PRE-OPERATIONAL AND SAFETY MEETING BY HALLIBURTON.
ODR | MORICHE BO 02 | 2011-04-25 13:00 | 2011-04-25 14:00 | 3102 | 3102 | 1500 | 1503 | CIRCULATED HOLE @ 3102 FT, RECIPROCATING BHA No. 4 W/ 8½" TRICONE BIT, TO CLEAN RETURNS. CIRCULATION PARAMETERS: 330 GPM, SPP: 1100 PSI, MW: 9.2 PPG, 85 SPM. PUMP 25 BLS HI-VISC PILL, PUMP 25 BLS HI-VISC PILL - CHECKED STATIC FLOW DURING 10 MIN. OK .
ODR | MORICHE BO 02 | 2011-04-25 10:30 | 2011-04-25 12:00 | 3102 | 3102 | 1100 | 1107 | CHECKED STATIC FLOW DURING 10 MIN. OK . POOH BHA No 4 W/ DIRECTIONAL TOOLS FROM 3102 ft TO 2100 FT. FILLING UP EACH 4 STANDS.
ODR | MORICHE BO 02 | 2011-04-25 12:00 | 2011-04-25 13:00 | 3102 | 3102 | 1100 | 1110 | RIH BHA No 4 W/ DIRECTIONAL TOOLS FROM 2100 FT TO 3102 FT.
ODR | MORICHE BO 02 | 2011-04-25 20:00 | 2011-04-26 | 3102 | 3102 | 1800 | 1804 | RAN OPEN HOLE E-LOGS: HRI-MSFL-SDL-DSN-NGR.
ODR | MORICHE BO 02 | 2011-04-23 | 2011-04-23 06:00 | 1335 | 1493 | 1400 | 1407 | CONTD. DRILLING 8½" HOLE BUILDING ANGLE SECTION FROM 1335 FT TO 1493 FT. (EOB @ 1438 FT.), WITH THE FOLLOWING PARAMETERS GPM: 331 - SPP: 700 + 100 PSI, RPM: 40 + M, WOB: 14-16 Klbs, SPM: 90. FOOTAGE: 156 ft. - SLIDE: 38 ft (24,4 %), ROP SLIDE Efect.: 27,6 ft/hr - ROT.: 118 ft (75,6%), ROP ROT. Efect.: 56,3 ft/hr. LAST SURVEY TVD: 1354,12 ft MD: 1379 ft, INC: 22,44°, AZM: 147,6°, ROP AVG: 26 FT / HR, P/U WEIGHT: 46 KLB, R/W WEIGHT: 44 KLB, S/O WEIGHT: 20 KLB.
ODR | MORICHE BO 02 | 2011-04-23 20:00 | 2011-04-24 | 2039 | 2140 | 1400 | 1407 | CONTD. DRILLING 8½" HOLE TANGENT SECTION FROM 2039 FT TO 2140 FT. WITH THE FOLLOWING PARAMETERS GPM: 350 - SPP: 900 + 100 PSI, RPM: 50 + M, WOB: 12-16 Klbs, SPM: 90, FOOTAGE: 101 ft. - ROT.: 234 ft (100,00%), ROP ROT. Efect.: 36,2 ft/hr. LAST SURVEY TVD: 1970,09 ft MD: 2046 ft, INC: 22,50°, AZM: 150,47°, ROP AVG: 25,25 FT / HR, P/U WEIGHT: 56 KLB, R/W WEIGHT: 51 KLB, S/O WEIGHT: 44 KLB.
ODR | MORICHE BO 02 | 2011-04-23 06:00 | 2011-04-23 12:00 | 1493 | 1779 | 1400 | 1406 | CONTD. DRILLING 8½" HOLE TANGENT SECTION FROM 1493 FT TO 1779 FT. \ WITH THE FOLLOWING PARAMETERS GPM: 350 - SPP: 850 + 100 PSI, RPM: 45 + M, WOB: 12-16 Klbs, SPM: 90, FOOTAGE: 286 ft. - SLIDE: 10 ft (3,5 %), ROP SLIDE Efect.: 150 ft/hr - ROT.: 276 ft (96,5%), ROP ROT. Efect.: 106,6 ft/hr. LAST SURVEY TVD: 1704,72 ft MD: 1759 ft, INC: 22,81°, AZM: 149,35°, ROP AVG: 47,66 FT / HR, P/U WEIGHT: 52 KLB, R/W WEIGHT: 47 KLB, S/O WEIGHT: 42 KLB - PUMPED 25 BBL HI-VIS PILL (140 SEG/QT) @ 1500 FT.
ODR | MORICHE BO 02 | 2011-04-23 12:00 | 2011-04-23 20:00 | 1779 | 2039 | 1400 | 1407 | CONTD. DRILLING 8½" HOLE TANGENT SECTION FROM 1779 FT TO 2039 FT. WITH THE FOLLOWING PARAMETERS GPM: 350 - SPP: 900 + 100 PSI, RPM: 50 + M, WOB: 12-16 Klbs, SPM: 90, FOOTAGE: 260 ft. - SLIDE: 26 ft (10,00 %), ROP SLIDE Efect.: 136,7 ft/hr - ROT.: 234 ft (90,00%), ROP ROT. Efect.: 65,2 ft/hr. LAST SURVEY TVD: 1881,24 ft MD: 1950 ft, INC: 22,00°, AZM: 148,97°, ROP AVG: 43,33 FT / HR, P/U WEIGHT: 56 KLB, R/W WEIGHT: 51 KLB, S/O WEIGHT: 44 KLB - PUMPED 25 BBL HI-VIS PILL (140 SEG/QT) @ 2000 FT. TAKE REDUCE PRESSURES. (69 SPM - 253 GPM - 480 PSI)(79 SPM -290 GPM- 615 PSI) (89 SPM- 327 GPM- 745 PSI).
ODR | MORICHE BO 02 | 2011-04-27 10:00 | 2011-04-27 10:30 | 3102 | 3102 | 2100 | 2101 | DROPPED SETTING BALL INTO FORMATION PACKER SHOE. P/U 7" CEMENTING HEAD - INSTALLED CEMENTING SURFACE LINES. INSTALLED CEMENTING HEAD & PRESSURE TESTED W/ CEMENTING LINES @ 2500 Psi, INCREASED PRESSURE SLOWLY & SET FORMATION PACKER SHOE @ 2546 ft W/ 1300 PSI. CONFIRMED CIRCULATING 6 BLS.
ODR | MORICHE BO 02 | 2011-04-27 12:00 | 2011-04-28 | 3102 | 3102 | 2100 | 2106 | WOC 7" CASING. MEANWHILE GENERAL CLEANING AND MAINTENANCE. CHECKED AND CHANGED PLUNGER IN MUD PZ PUMP No. 1.
ODR | MORICHE BO 02 | 2011-04-27 10:30 | 2011-04-27 12:00 | 3102 | 3102 | 2100 | 2104 | PERFORMED 7" CASING CEMENTING JOB. DROPPED 7" BOTTOM PLUG. PUMPED 60 BLS OF MUDPUSH II (12.5 PPG) @ 4.0 BPM. MIXED AND PUMPED 88 BLS OF LEAD SLURRY - 15.6 PPG, CMT "G" CLASS @ 4 BPM, DROPPED 7" TOP PLUG. DISPLACED CEMENT SLURRY W/ FRESH WATER; LOST CIRCULATION AFTER PUMPING 60 BLS WATER, REDUCED RATE F/ 4 BPM, TO 1.5 BPM; GOT PARTIAL RETURNS OF MUD PUSH AND TRACES OF CEMENT. SET TOP PLUG 7" CASING W/ 1500 Psi (PRESSURE DID NOT HOLD). TOTAL WATER PUMPED: 102 BLS; NO CEMENT RETURNS ON SURFACE. BACK FLOW: 0.2 BLS. CIP @ 12:00 Hr.
ODR | MORICHE BO 02 | 2011-04-27 09:30 | 2011-04-27 10:00 | 3102 | 3102 | 1700 | 1701 | HELD SAFETY AND PRE-OPERATIONAL MEETING WHILE CIRCULATING
ODR | MORICHE BO 02 | 2011-04-27 | 2011-04-27 08:30 | 3102 | 3102 | 1200 | 1206 | RAN 7" OD CASING, 23 lbs/ft, N-80, BTC R-3 F/ SURFACE TO 2546 FT: FORMATION PACKER SHOE (2,9') + 1 X 7" CSG JNT(37,68')+ 1 X 7" FLOAT COLLAR (1,1') + 67 JTS X 7" CASING (2485.38')+ LANDING JOINT (19 ft): 2546 FT, NOTE: TIGHT HOLE, OBSERVED HARD RESTRICTION WHILE RUNING CASING 7". CIRCULATED W/ 294 GPM AND RECIPROCATED EACH RESTRICTION.
ODR | MORICHE BO 02 | 2011-04-27 08:30 | 2011-04-27 09:30 | 3102 | 3102 | 1200 | 1204 | INSTALLED CIRCULATING HEAD & CIRCULATED 7" CASING - RECIPROCATING STRING W/ 68 SPM -250 GPM & 420 Psi.
ODR | MORICHE BO 02 | 2011-04-28 16:30 | 2011-04-28 17:00 | 3102 | 3102 | 1500 | 1503 | CIRCULATED & DISPLACED WATER BY MUD (MW:9.2 PPG - FV: 50 SEC/QT) @ 2541 FT. CIRCULATION PARAMETERS: 72 SPM, 265 GPM, MW: 9.2 PPG.
ODR | MORICHE BO 02 | 2011-04-28 04:00 | 2011-04-28 09:00 | 3102 | 3102 | 2100 | 2102 | RELEASED & L/D 7" CEMENTING HEAD AND 7" LANDING JOINT. N/D BOP STACK & 9 5/8" CASING HEAD (11"X2m R-53), DOUBLE STUDDER, (11"X2M R53- 11"X3M R54), N/D DSA (11"X3M R54- 11"X3M R53). INSTALLED CASING HEAD (7 1/16"x3M R-45), N/D DSA (7-1/16"X3M R45 - 11"X3M R54); N/U BOP STACK, INSTALLED BELL NIPPLE & FLOW LINE. INSTALLED HCR VALVE, CHOKE LINE AND KILL LINE, INSTALLED HYDRAULIC LINES, HCR LINES & ACCUMULATOR SYSTEM.
ODR | MORICHE BO 02 | 2011-04-28 14:30 | 2011-04-28 15:30 | 3102 | 3102 | 1900 | 1916 | NPT: REPAIRED LEAK THROUGH MUD PUMP RELIEVE LINE WHILE ATTEMPTING 7" CASING INTEGRITY & ANNULAR PREVENTER TEST W/ 800 PSI.
ODR | MORICHE BO 02 | 2011-04-28 19:00 | 2011-04-28 20:30 | 3102 | 3102 | 1400 | 1410 | DRILLED OUT CEMENT & FORMATION PACKER SHOE FROM 2541 ft TO 2546 ft W/ 69 SPM - 254 GPM & SPP: 700 Psi, 60 RPM AND WOB: 5 Klbs.
ODR | MORICHE BO 02 | 2011-04-28 09:00 | 2011-04-28 13:30 | 3102 | 3102 | 1400 | 1401 | P/U , M/U & RIH BHA No 6 W/ 6?" USED BIT FROM SURFACE TO 2502 FT (TAGGED TOP OF CEMENT).
ODR | MORICHE BO 02 | 2011-04-28 15:30 | 2011-04-28 16:30 | 3102 | 3102 | 2000 | 2003 | PERFORMED CIT & ANNULAR PREVENTER TEST W/ 800 PSI, OK. PIPE RAM, HCR AND LINES TO CHOKE MANIFOLD TEST W/ 600 PSI AND 1200 PSI, OK
ODR | MORICHE BO 02 | 2011-04-28 | 2011-04-28 04:00 | 3102 | 3102 | 2100 | 2106 | WOC 7" CASING. NOTE: COMPLETED 14 HRS AT 2:00 HRS, CHECKED FOR THICKENING, CEMENT STILL SOFT, CONTINUED WOC.
ODR | MORICHE BO 02 | 2011-04-28 20:30 | 2011-04-29 | 3102 | 3102 | 1400 | 1410 | CONTD. DRILLING CEMENT BELOW PACKER SHOE @ 2590 FT (SO FAR 44 FT OF CEMENT INTO 8-1/2" HOLE).
ODR | MORICHE BO 02 | 2011-04-28 17:00 | 2011-04-28 19:00 | 3102 | 3102 | 1900 | 1901 | NPT: WAITED FOR NIGHT SHIFT RIG CREW ARRIVE TO LOCATION. PERFORMED SAFETY MEETING TO DISCUSS ABOUT CURRENT SITUATION AT OPERATIONS CAUSED BY RAINY WEATHER.
ODR | MORICHE BO 02 | 2011-04-28 13:30 | 2011-04-28 14:30 | 3102 | 3102 | 1400 | 1410 | DRILLED PLUGS, BAFFLE ADAPTER & CEMENT FROM 2502 FT TO 2541 FT (5FT ABOVE 7" CASING SHOE), W/ 72 SPM - 265 GPM & SPP: 450 Psi, 40 RPM AND WOB: 8 Klbs.
ODR | MORICHE BO 02 | 2011-05-01 | 2011-05-01 01:00 | 3109 | 3109 | 1100 | 1116 | CONTD. POOH BHA No. 8 F/ 590 FT TO SURFACE.
ODR | MORICHE BO 02 | 2011-05-01 01:00 | 2011-05-01 01:30 | 3109 | 3109 | 1700 | 1701 | HELD SAFETY & PRE-OPERATIONAL MEETING TO RIH ELECTRICAL LOGS.
ODR | MORICHE BO 02 | 2011-05-01 02:30 | 2011-05-01 06:30 | 3109 | 3109 | 1800 | 1804 | RAN OPEN HOLE E-LOGS: CASTF-CBL-GR-CCL. REPEATED & MAIN SECTION.
ODR | MORICHE BO 02 | 2011-05-01 06:30 | 2011-05-01 07:30 | 3109 | 3109 | 1800 | 1803 | R/D HALLIBURTON E-LOGS TOOLS.
ODR | MORICHE BO 02 | 2011-05-01 07:30 | 2011-05-01 08:00 | 3109 | 3109 | 1700 | 1701 | HELD SAFETY & PREOPERATIONAL MEETING; TALKED ABOUT ENLARGING JOB. P/U, M/U BHA No. 9 AND TESTED UNDERREAMER ON SURFACE ,WITH 68 SPM AND 213 GPM AND 450 PSI, OK.
ODR | MORICHE BO 02 | 2011-05-01 01:30 | 2011-05-01 02:30 | 3109 | 3109 | 1800 | 1802 | R/U HALLIBURTON E-LOGS TOOLS.
ODR | MORICHE BO 02 | 2011-05-01 08:00 | 2011-05-01 11:30 | 3109 | 3109 | 1100 | 1110 | RIH BHA No 9 WITH UNDERREAMER & 3½" DP FROM SURFACE TO 2551 FT (5 FT BELOW 7" CASING SHOE).
ODR | MORICHE BO 02 | 2011-05-01 11:30 | 2011-05-02 | 3109 | 3109 | 1400 | 1413 | ENLARGING HOLE FROM 2551 FT TO 2751 FT W/WOB: 2-3 Klbs, SPP: 1000 PSI, 295 GPM, 50-80 RPM. REAMED TRHEE TIMES EVERY SINGLE. P/U WEIGTH: 57 KLBS, S/OW WEIGTH: 40 KLBS, S/W WEIGTH: 50 KLBS.
ODR | MORICHE BO 02 | 2011-04-26 13:30 | 2011-04-26 16:30 | 3102 | 3102 | 1100 | 1107 | POOH BHA No. 5 W/ 8½" BIT TRC. F/ 3102 FT TO 120 FT. CLOSE BOP ANULAR & INSTALL KELLY COP.
ODR | MORICHE BO 02 | 2011-04-26 12:30 | 2011-04-26 13:30 | 3102 | 3102 | 1500 | 1503 | CIRCULATED 8½" HOLE SECTION TO CLEAN HOLE @ 3102 FT. W/ 90 SPM, 330 GPM, SPP: 1100 PSI. CONDICTION MUD TO RUN CASING 7".
ODR | MORICHE BO 02 | 2011-04-26 20:30 | 2011-04-26 21:00 | 3102 | 3102 | 1700 | 1701 | HELD SAFETY & PREOPERATIONAL MEETING. DISSCUSED ABOUT 7" CSG RUNNING PROCEDURE.
ODR | MORICHE BO 02 | 2011-04-26 19:30 | 2011-04-26 20:30 | 3102 | 3102 | 1200 | 1204 | R/U 7" CSG HANDLING EQUIPMENT.
ODR | MORICHE BO 02 | 2011-04-26 23:00 | 2011-04-27 | 3102 | 3102 | 1900 | 1916 | NPT: FAILURE IN HYDRAULIC KEY, WAITING ARRIVED HYDRAULIC KEY OF MEC-2
ODR | MORICHE BO 02 | 2011-04-26 21:00 | 2011-04-26 23:00 | 3102 | 3102 | 1200 | 1206 | RAN 7" OD CASING, 23 lbs/ft, N-80, BTC R-3 F/ SURFACE TO 713 FT. P/U & M/U 7" CSG FORMTAION PACKER SHOE (2,9')+1 X 7" CSG JNT(37,68')+ 1 X 7" FLOAT COLLAR (1,1') + 19 JTS X 7" CASING (671,99')
ODR | MORICHE BO 02 | 2011-04-26 06:00 | 2011-04-26 12:30 | 3102 | 3102 | 1100 | 1114 | RIH BHA No. 5 W/ 8½" BIT TRC. F/ SURFACE TO 3102 FT. REAMING TIGHT POINTS F/ 800 FT TO BOTTTOMS.
ODR | MORICHE BO 02 | 2011-04-26 18:30 | 2011-04-26 19:30 | 3102 | 3102 | 1100 | 1107 | CONTD. POOH BHA No. 5 F/ 120 FT TO SURFACE L/D 8½" BIT TRC.
ODR | MORICHE BO 02 | 2011-04-26 16:30 | 2011-04-26 18:30 | 3102 | 3102 | 1900 | 1901 | NPT: WAITED FOR RIG CREW ARRIVE TO LOCATION
ODR | MORICHE BO 02 | 2011-04-26 05:00 | 2011-04-26 06:00 | 3102 | 3102 | 1800 | 1803 | RIG DOWN HALLIBURTON LOGGING TOOLS
ODR | MORICHE BO 02 | 2011-04-26 | 2011-04-26 05:00 | 3102 | 3102 | 1900 | 1915 | FAILURE E-LOGS STRING, CHANGE LOGGING TOOLS & CONTD. RAN OPEN HOLE E-LOGS: HRI-MSFL-SDL-DSN-NGR. FROM 3102 FT TO 205 FT.
ODR | MORICHE BO 02 | 2011-04-22 02:00 | 2011-04-22 13:00 | 258 | 824 | 1400 | 1407 | CONTD. DRILLING 8½" HOLE BUILDING ANGLE SECTION FROM 258 FT TO 824 FT. (KOP @ 289 FT), WITH THE FOLLOWING PARAMETERS GPM: 330 - SPP: 500 + 100 PSI, RPM: 44 + M, WOB: 10-12 Klbs, SPM: 90. TAKE REDUCE PRESSURES. (69 SPM - 253 GPM - 290 PSI)(79 SPM -290 GPM- 376 PSI) (89 SPM- 327 GPM- 450 PSI), FOOTAGE: 566 ft. - SLIDE: 192 ft (33,9 %), ROP SLIDE Efect.: 114,7 ft/hr - ROT.: 374 ft (66,1%), ROP ROT. Efect.: 179,4 ft/hr. LAST SURVEY TVD: 802,92 ft MD: 805 ft, INC: 9,81°, AZM: 145,97°, ROP AVG: 51,81 FT / HR, P/U WEIGHT: 40 KLB, R/W WEIGHT: 38 KLB, S/O WEIGHT: 36 KLB.
ODR | MORICHE BO 02 | 2011-04-22 13:00 | 2011-04-23 | 824 | 1335 | 1400 | 1407 | CONTD. DRILLING 8½" HOLE BUILDING ANGLE SECTION FROM 824 FT TO 1335 FT. WITH THE FOLLOWING PARAMETERS GPM: 331 - SPP: 650 + 100 PSI, RPM: 40 + M, WOB: 8-10 Klbs, SPM: 90. TAKE REDUCE PRESSURES. (69 SPM - 253 GPM - 410 PSI)(79 SPM -290 GPM- 520 PSI) (89 SPM- 327 GPM- 660 PSI), FOOTAGE: 511 ft. - SLIDE: 171 ft (33,5 %), ROP SLIDE Efect.: 100,9 ft/hr - ROT.: 340 ft (66,5%), ROP ROT. Efect.: 110,7 ft/hr. LAST SURVEY TVD: 1264,62 ft MD: 1283 ft, INC: 19,94°, AZM: 148,47°, ROP AVG: 46,45 FT / HR, P/U WEIGHT: 44 KLB, R/W WEIGHT: 42 KLB, S/O WEIGHT: 38 KLB - PUMPED 25 BBL HI-VIS PILL (140 SEG/QT) @ 1040 FT.
ODR | MORICHE BO 02 | 2011-04-22 | 2011-04-22 02:00 | 258 | 258 | 1900 | 1916 | NPT: RIH DIRECTIONAL BHA No 3 FROM 25.50 ft TO 258 ft.
ODR | MORICHE BO 02 | 2011-04-24 01:00 | 2011-04-24 04:30 | 2143 | 2143 | 1100 | 1107 | CHECK STATIC FLOW DURING 10 MIN, OK. POOH BHA No. 3 ON DERRICK FROM 2143 FT TO SURFACE, FILLING EACH 4 STANDS.
ODR | MORICHE BO 02 | 2011-04-24 09:00 | 2011-04-24 15:00 | 2143 | 2415 | 1400 | 1407 | CONTD. DRILLING 8½" HOLE TANGENT SECTION FROM 2143 FT TO 2415 FT. WITH THE FOLLOWING PARAMETERS GPM: 350 - SPP: 950 + 100 PSI, RPM: 50 + M, WOB: 12-16 Klbs, SPM: 90, FOOTAGE: 272 ft. - SLIDE: 23 ft (8,5 %), ROP SLIDE Efect.: 86,3 ft/hr - ROT.: 249 ft (91,5%), ROP ROT. Efect.: 96,8 ft/hr. LAST SURVEY TVD: 2234,75 ft MD: 2332 ft, INC: 21,38°, AZM: 150,22°, ROP AVG: 45,33 FT / HR, P/U WEIGHT: 64 KLB, R/W WEIGHT: 54 KLB, S/O WEIGHT: 46 KLB.
ODR | MORICHE BO 02 | 2011-04-24 | 2011-04-24 01:00 | 2140 | 2143 | 1400 | 1407 | CONTD. DRILLING 8½" HOLE TANGENT SECTION FROM 2140 FT TO 2143 FT. WITH THE FOLLOWING PARAMETERS GPM: 350 - SPP: 900 + 100 PSI, RPM: 50 + M, WOB: 12-16 Klbs, SPM: 90, ROP VERY LOW, ROP AVG: 3 FT / HR - DECIDED CHANGE 8½" BIT TRC.
ODR | MORICHE BO 02 | 2011-04-24 04:30 | 2011-04-24 09:00 | 2143 | 2143 | 1100 | 1110 | RIH BHA No. 4 W/ 8½" BIT TRC + DIRECTIONAL TOOLS, FROM SURFACE TO 2143 FT. OBSERVED RESTRICTION @ 1900 FT. REAMING 8½" HOLE SECTION FROM 1900 FT TO 1938 FT.
ODR | MORICHE BO 02 | 2011-04-24 15:00 | 2011-04-25 | 2734 | 2734 | 1400 | 1407 | CONTD. DRILLING 8½" HOLE TANGENT SECTION FROM 2415 FT TO 2734 FT. WITH THE FOLLOWING PARAMETERS GPM: 330 - SPP: 1000 + 100 PSI, RPM: 50 + M, WOB: 12-16 Klbs, SPM: 84, FOOTAGE: 319 ft. - SLIDE: 14 ft (4,4 %), ROP SLIDE Efect.: 45,6 ft/hr - ROT.: 305 ft (95,6%), ROP ROT. Efect.: 75,3 ft/hr. LAST SURVEY TVD: 2590,35 ft MD: 2715 ft, INC: 22,38°, AZM: 148,35°, ROP AVG: 35,44 FT / HR, P/U WEIGHT: 64 KLB, R/W WEIGHT: 54 KLB, S/O WEIGHT: 46 KLB - PUMPED 25 BBL HI-VIS PILL (140 SEG/QT) @ 2500 FT.
ODR | MORICHE BO 02 | 2011-04-29 12:30 | 2011-04-29 15:00 | 3102 | 3102 | 1400 | 1403 | P/U AND M/U BHA No 7 DIRECTIONAL : 6-1/8" TRC BIT , 4-¾" MUD MOTOR. TESTED MUD MOTOR W/O BIT 300 GPM, 460 PSI, OK & W/ BIT 300 GPM, 850 PSI, OK. ORIENTED TOOLS.
ODR | MORICHE BO 02 | 2011-04-29 06:00 | 2011-04-29 09:00 | 3102 | 3102 | 1100 | 1107 | POOH BHA No. 6 F/2600 FT TO SURFACE. SECURED WELL.
ODR | MORICHE BO 02 | 2011-04-29 15:00 | 2011-04-29 18:00 | 3102 | 3102 | 1100 | 1110 | RIH DIRECTIONAL BHA No 7 TO 2600 FT (TOP OF CEMENT).
ODR | MORICHE BO 02 | 2011-04-29 19:00 | 2011-04-30 | 3102 | 3102 | 1900 | 1916 | RIG REPAIR: MUD PUMPS DID NOT HOLD PRESSURE, CHANGING PISTONS & LINERS F/ 6.5" TO 6" SIZE. (IN PROGRESS)
ODR | MORICHE BO 02 | 2011-04-29 18:00 | 2011-04-29 19:00 | 3102 | 3102 | 1400 | 1407 | DRILLED AHEAD FROM 2600 ft TO 2616 ft. W/ 68SPM, 190 GPM, 9.2 PPG MUD, SPP: 750-820+30-50 PSI, 60 RPM, WOB: 6-10 KLBS. NOTE: CHECKED W/ SURVEY A DIFFERENCE OF 0.5 FT CENTER TO CENTER RESPECT TO 8-1/2" DRILLED OLD HOLE.
ODR | MORICHE BO 02 | 2011-04-29 | 2011-04-29 05:30 | 3102 | 3102 | 1400 | 1410 | CONTD. DRILLING CEMENT BELOW PACKER SHOE F/ 2590 FT TO 2600 FT INTO 8-1/2" HOLE W/ 69 SPM - 254 GPM & SPP: 800 Psi, 50 RPM AND WOB: 3-5 Klbs.
ODR | MORICHE BO 02 | 2011-04-29 09:00 | 2011-04-29 12:00 | 3102 | 3102 | 1900 | 1901 | WAITED FOR DIRECTIONAL WEATHERFORD PERSONNEL.
ODR | MORICHE BO 02 | 2011-04-29 05:30 | 2011-04-29 06:00 | 3102 | 3102 | 1500 | 1503 | CIRCULATED W/ 254 GPM BEFORE POOH TO CHECK BIT DUE TO VERY LOW ROP.
ODR | MORICHE BO 02 | 2011-04-29 12:00 | 2011-04-29 12:30 | 3102 | 3102 | 1700 | 1701 | HELD PRE-OPERATIONAL & SAFETY MEETING W/ ALL PERSONNEL IN LOCATION FOR DIRECTIONAL DRILLING JOB.
ODR | MORICHE BO 02 | 2011-05-03 13:30 | 2011-05-03 15:00 | 3109 | 3109 | 1500 | 1504 | REDUCED MUD RATE TO 3 BPM (126 GPM) AND 4 MIN/Sx. CIRCULATED IN REVERSE AND THEN IN DIRECT WAY; REPEATED PROCESS SEVERAL TIMES.
ODR | MORICHE BO 02 | 2011-05-03 01:30 | 2011-05-03 02:00 | 3109 | 3109 | 1300 | 1303 | P/U & TESTED GRAVEL PACKER TOOL, M/U LANDING NIPPLE & CONNECTED W/ 5½" LINER.
ODR | MORICHE BO 02 | 2011-05-03 11:30 | 2011-05-03 12:00 | 3109 | 3109 | 1500 | 1503 | CIRCULATED IN REVERSE; 216 GPM, 560 PSI; RETURNED 7 Sx TO SHAKERS.
ODR | MORICHE BO 02 | 2011-05-03 06:30 | 2011-05-03 11:30 | 3109 | 3109 | 1300 | 1303 | GRAVEL PACKING 5½" LINER W/ 10-16 MESH GRAVEL @ 1.5 Min/Sx. AND 4 BPM (168 GPM); 114 Sx (40 % OF THEORETICAL 269 Sx); INCREASED PRESSURE UP TO 700 PSI.
ODR | MORICHE BO 02 | 2011-05-03 12:00 | 2011-05-03 13:30 | 3109 | 3109 | 1100 | 1117 | CONTD. PACKING JOB IN DIRECT WAY AT 4 BPM (168 GPM) MUD RATE, 2 MIN/Sx, SHAKING STRING TO ACCOMODATE GRAVEL INTO ANNULUS; INCREASED PRESSURE AGAIN UP TO 800 PSI.
ODR | MORICHE BO 02 | 2011-05-03 21:30 | 2011-05-04 | 3109 | 3109 | 1100 | 1116 | POOH FREE 5-1/2" LINER W/ 3-1/2" DP F/ 2963 FT TO 2493 FT.
ODR | MORICHE BO 02 | 2011-05-03 04:30 | 2011-05-03 06:00 | 3109 | 3109 | 1700 | 1701 | SAFETY AND PREOPERATIONAL MEETING. CIRCULATED WELL TO CONDITION MUD (FV 34 SEC) HOLE W/ 216 GPM - 200 psi.
ODR | MORICHE BO 02 | 2011-05-03 15:00 | 2011-05-03 21:30 | 3109 | 3109 | 1300 | 1304 | R/D PACKING PUMPING UNIT AND LINES. CIRCULATED IN REVERSE AND WORKED STRING TO ATTEMPT TO RELEASE IT; PULLING OUT SLOWLY TO 2963 FT.
ODR | MORICHE BO 02 | 2011-05-03 02:00 | 2011-05-03 04:30 | 3109 | 3109 | 1200 | 1206 | RIH 5 1/2" LINER WITH 3 1/2" DP FROM 610.5 ft TO 3106 ft. NOTE: FOUND CUTTINGS ON BOTTOM F/3106 TO 3109 FT.
ODR | MORICHE BO 02 | 2011-05-03 | 2011-05-03 01:30 | 3109 | 3109 | 1200 | 1206 | CONTD. R/U 2 7/8" HANDLING EQUIPMENT; M/U & RIH AS STINGER 18 JTS 2 7/8" TBG + 1 STINGER (TOTAL 565.6') INTO THE 5½" LINER.
ODR | MORICHE BO 02 | 2011-05-03 06:00 | 2011-05-03 06:30 | 3109 | 3109 | 1300 | 1303 | INSTALLED LINES AND CONNECTIONS FOR GRAVEL PACKING JOB. PRESSURE TESTED @ 1200 PSI, OK.
ODR | MORICHE BO 02 | 2011-05-06 07:00 | 2011-05-06 08:30 | 3109 | 3109 | 1500 | 1503 | PUMPED AS SPACER 20 BBLS OF WATER; DISPLACED MUD BY BRINE 9.3 PPG. CLEANED MUD TANK CHANNELS.
ODR | MORICHE BO 02 | 2011-05-06 | 2011-05-06 00:30 | 3109 | 3109 | 1300 | 1304 | R/D PACKING PUMPING UNIT LINES. RELEASED GRAVEL PACKER W/ 11 TURNS TO THE RIGHT AND 1 KLB TENSION, OK.
ODR | MORICHE BO 02 | 2011-05-06 13:30 | 2011-05-06 15:30 | 3109 | 3109 | 1300 | 1304 | POOH AND L/D 19 JTS 2-7/8" TUBING + FLUTE. RIH PRODUCTION COMPLETION W/ 2-7/8" TUBING; N-80; 6.4 lb/ft; EUE; R-1
ODR | MORICHE BO 02 | 2011-05-06 08:30 | 2011-05-06 11:00 | 3109 | 3109 | 1100 | 1116 | POOH AND WASHING 5-1/2" LINER W/ 3 ½" DP + 7" SETTING TOOL FROM 3088 FT TO 2490 FT.
ODR | MORICHE BO 02 | 2011-05-06 11:00 | 2011-05-06 13:30 | 3109 | 3109 | 1100 | 1116 | POOH 3 ½" OD DP + 7" SETTING TOOL FROM 2737 FT TO 1982 FT. L/D 3-1/2" DP TO RACKS.
ODR | MORICHE BO 02 | 2011-05-06 03:00 | 2011-05-06 07:00 | 3109 | 3109 | 1200 | 1207 | M/U 5-1/2" METAL SEAL W/ SETTING TOOL; RIH W/ 3-1/2" DP F/ SURFACE TO 2492 ft & 2 7/8" STINGER W/ FLUTE TO 3088 ft. SET METAL SEAL WITH 10 KLbs - CHECKED SETTING WITH 8 KLbs (OVERPULL). RELEASED SETTING TOOL WITH 11 TURNS TO RIGHT - METAL SEAL TOP @ 2492 ft.
ODR | MORICHE BO 02 | 2011-05-06 00:30 | 2011-05-06 03:00 | 3109 | 3109 | 1100 | 1116 | POOH GRAVEL PACKER, 2-7/8" TBG W/ 3-1/2" D.P F/ 3106 ft TO SURFACE. L/D GRAVEL PACKER TOOL.
ODR | MORICHE BO 07 | 2011-06-02 23:30 | 2011-06-03 | 2959 | 2959 | 1200 | 1206 | INSTALLED 7" LANDING JOINT (15,5') & CIRCULATING HEAD.
ODR | MORICHE BO 07 | 2011-06-02 02:30 | 2011-06-02 08:00 | 2959 | 2959 | 1800 | 1804 | R/U HALLIBURTON E-LOGS TOOLS. RUN No. 1: HRI-MSFL-SDL-DSN-GR-SP-CAL FROM 2955 ft TO 222 ft.
ODR | MORICHE BO 07 | 2011-06-02 10:00 | 2011-06-02 11:00 | 2959 | 2959 | 1200 | 1204 | WAITING ORDER OF GEOLOGY: 7" CSG SHOE @ 2715 ft & CONDITIONED TOOLS AND ROTARY TABLE TO RUN 7" CSG.
ODR | MORICHE BO 07 | 2011-06-02 11:30 | 2011-06-02 23:30 | 2959 | 2959 | 1200 | 1206 | 7" FORMATION PACKER SHOE (3.0') + 1 JTS * 7" CSG, 23 lbs/ft, N-80, BTC (38.0') + 7" FLOAT COLLAR (1.0') 2 JTS * 7" CSG (74.10 ft) + 1 PUP JOINT 15 ft + 1 JTS * 7" CSG (37.14 ft) + 1 PUP JOINT 14 ft + 69 JTS * 7" CSG ( 2517.88 ft) , FROM SURFACE TO 2715 ft. CIRCULATED @ 1571 ft (TIGHT HOLE) OBSERVED PARCIAL FLUID LOSS, CONT. CIRCULATED TO RECOVER RETURNS. TIGHT HOLE FROM 1571 ft TO 2715 ft.
ODR | MORICHE BO 07 | 2011-06-02 01:00 | 2011-06-02 02:00 | 2959 | 2959 | 1300 | 1303 | CONDITIONED TOOLS AND ROTARY TABLE TO RUN E. LOGS TO OPEN HOLE
ODR | MORICHE BO 07 | 2011-06-02 08:00 | 2011-06-02 10:00 | 2959 | 2959 | 1800 | 1802 | R/D HALLIBURTON E-LOGS TOOLS
ODR | MORICHE BO 07 | 2011-06-02 | 2011-06-02 01:00 | 2959 | 2959 | 1400 | 1404 | POOH FROM 93 ft TO SURFACE. L/D DIRECTIONAL TOOLS & BIT
ODR | MORICHE BO 07 | 2011-06-02 02:00 | 2011-06-02 02:30 | 2959 | 2959 | 1700 | 1701 | PERFORMED SAFETY AND PRE-OPERATIONAL MEEETING W/ HALLIBURTON AND CREW. RAN 8-1/2" OPEN HOLE E-LOGS.
ODR | MORICHE BO 07 | 2011-06-02 11:00 | 2011-06-02 11:30 | 2959 | 2959 | 1700 | 1701 | HOLD SAFETY AND PRE-OPERATIONAL MEETING W/ CONTRACTOR & CREW. TO RUN 7" CASING. RUN 7" CASING
ODR | MORICHE BO 07 | 2011-05-31 02:30 | 2011-05-31 12:00 | 1708 | 2309 | 1400 | 1407 | DRILLED 8-1/2" HOLE TANGENT SECTION FROM 1708 FT TO 2309 FT. (SLIDDING & ROTATING). W/ 86 SPM, 320 GPM, 1200+100 Psi, WOB: 6-8 Klbs AND 40-50 RPM. LAST SURVEY @ 2309 FT, INC: 19.1 deg, AZIMUT: 3.33 deg, DLS: 0.44 deg/100 ft. ROP AVERAGE: 63.3 FT/HR.
ODR | MORICHE BO 07 | 2011-05-31 12:00 | 2011-05-31 18:00 | 2309 | 2612 | 1400 | 1407 | DRILLED 8-1/2" HOLE TANGENT SECTION FROM 2309 FT TO 2612 FT. (SLIDDING & ROTATING). W/ 90 SPM, 340 GPM, 1400+100 Psi, WOB: 6-8 Klbs AND 40-50 RPM. LAST SURVEY @ 2498 FT, INC: 19.58 deg, AZIMUT: 5.52 deg, DLS: 0.77 deg/100 ft. ROP AVERAGE: 50.5 FT/HR.
ODR | MORICHE BO 07 | 2011-05-31 18:00 | 2011-06-01 | 2612 | 2770 | 1400 | 1407 | DRILLED 8-1/2" HOLE TANGENT SECTION FROM 2612 FT TO 2770 FT. (SLIDDING & ROTATING). W/ 90 SPM, 340 GPM, 1400+100 Psi, WOB: 6-8 Klbs AND 40-50 RPM. LAST SURVEY @ 2686 FT, INC: 20.50 deg, AZIMUT: 3.58 deg, DLS: 0.39 deg/100 ft. ROP AVERAGE: 26.3 FT/HR. TARGET @ 1.48 Ft CENTER TO CENTER RESPECT TO PLAN (0.75 LEFT; 1,20 FT DOWN).
ODR | MORICHE BO 07 | 2011-05-31 | 2011-05-31 02:30 | 1448 | 1708 | 1400 | 1407 | DRILLED 8-1/2" HOLE BUILDING ANGLE SECTION FROM 1448 FT TO 1708 FT. (EOB @ 1708 FT). (SLIDDING & ROTATING). W/ 86 SPM, 320 GPM, 800+100 Psi, WOB: 6-8 Klbs AND 40-50 RPM. LAST SURVEY @ 1742 FT, INC: 20.22 deg, AZIMUT: 1.86 deg, DLS: 1.50 deg/100 ft. ROP AVERAGE: 104 FT/HR.
ODR | MORICHE BO 07 | 2011-05-30 02:30 | 2011-05-30 03:30 | 226 | 226 | 1400 | 1410 | CIRCULATED WELL @ 227 FT AND DISPLACED WATER FOR MUD (8.7 PPG, 55 SEC FV). PUMPED AHEAD 20 BLS OF FRESH WATER W/ 80 SPM - 223.
ODR | MORICHE BO 07 | 2011-05-30 00:30 | 2011-05-30 02:00 | 226 | 226 | 2000 | 2003 | PERF. CASING INTEGRITY TEST @ 217 FT. CLOSE ANNULAR PREVENTOR AND PRESURIZED TO 800 PSI X 10 MIN. OK. TESTED CHOKE MANIFOLD. OK. W/ 800 PSI. X 10 MIN OK, TESTED HCR W/ 800 PSI X 10 MIN. OK.
ODR | MORICHE BO 07 | 2011-05-30 04:30 | 2011-05-30 17:00 | 288 | 976 | 1400 | 1407 | DRILLED 8-1/2" HOLE BUILDING ANGLE SECTION FROM 288 FT TO 976 FT. (SLIDDING & ROTATING). W/ 86 SPM, 320 GPM, 900+100 Psi, WOB: 6-8 Klbs AND 40-50 RPM. ROP AVERAGE: 55 FT/HR. LAST SURVEY @ 893 FT, INC: 10.13 deg, AZIMUT: 2.33 deg, DLS: 1.62 deg/100 ft.
ODR | MORICHE BO 07 | 2011-05-30 17:00 | 2011-05-31 | 976 | 1448 | 1400 | 1407 | DRILLED 8-1/2" HOLE BUILDING ANGLE SECTION FROM 976 FT TO 1448 FT. (SLIDDING & ROTATING). W/ 86 SPM, 320 GPM, 800+100 Psi, WOB: 6-8 Klbs AND 40-50 RPM. LAST SURVEY @ 1365 FT, INC: 15.75 deg, AZIMUT: 3.83 deg, DLS: 1.03 deg/100 ft. ROP AVERAGE: 67.4 FT/HR.
ODR | MORICHE BO 07 | 2011-05-30 03:30 | 2011-05-30 04:30 | 226 | 288 | 1400 | 1407 | STARTED TO DRILL 8-1/2" HOLE SECTION FROM 227 FT TO 288 FT. (KOP @ 288 FT). (ROTATING & SLIDING). W/ 80 SPM - 300 GPM, 500 Psi, WOB:6-8 Klbs AND 50 RPM. SLOW PUMP PRESURE (SPM, PSI) (62, 350) (75, 500). AVERAGE ROP: 61 ft/hr.
ODR | MORICHE BO 07 | 2011-05-30 02:00 | 2011-05-30 02:30 | 226 | 226 | 1400 | 1410 | CONT. DRILLING CEMENT AND 9-5/8" CSG SHOE FROM 217 FT TO 227 FT. W/ 100 SPM - 279 GPM & 350 Psi AND 40 RPM.
ODR | MORICHE BO 07 | 2011-05-30 | 2011-05-30 00:30 | 226 | 226 | 1400 | 1410 | DRILLED W/ WATER HARD CEMENT FROM 200 ft TO 217 ft, 5 ft ABOVE 9 5/8" CASING SHOE. W/ 70 SPM, 40 RPM.
ODR | MORICHE BO 07 | 2011-05-29 06:00 | 2011-05-29 06:30 | 226 | 226 | 1700 | 1701 | P/U 9-5/8'' CASING HANDLING TOOLS. HELD PRE OPERATIONAL AND SAFETY MEETING.
ODR | MORICHE BO 07 | 2011-05-29 23:00 | 2011-05-29 23:00 | 226 | 226 | 1100 | 1110 | RIH DIRECTIONAL BHA No 2 FROM 85 ft TO 200 ft. TAGGED TOP OF CEMENT AT 200 ft.
ODR | MORICHE BO 07 | 2011-05-29 06:30 | 2011-05-29 08:00 | 226 | 226 | 1200 | 1206 | RIH 5 x 9-5/8" JT OF CASING (201.60 ft), K-55, 36 LB/ft, BTC, R-3 '+9-5/8" LANDING JOINT (16,0 ft). TOTAL LENGHT : 221.70 ft. 9 5/8" CSG @ 222 FT.
ODR | MORICHE BO 07 | 2011-05-29 | 2011-05-29 04:00 | 100 | 226 | 1400 | 1406 | CNTD. DRILLING 12-1/4" HOLE SECTION FROM 100 FT TO 226 ft W/ 60-75 SPM, GPM: 210-262. RPM: 100-120, WOB: 2-8 KLB
ODR | MORICHE BO 07 | 2011-05-29 08:00 | 2011-05-29 08:30 | 226 | 226 | 1700 | 1701 | INSTALLED CIRCULATING HEAD & CIRCULATED HOLE @ 221.70 ft, TO CLEAN RETURNS ON SURFACE. WHILE HELD SAFETY & PRE-OPERATIONAL MEETING TO 9-5/8" CASING CEMENTING JOB.
ODR | MORICHE BO 07 | 2011-05-29 18:30 | 2011-05-29 23:00 | 226 | 226 | 1900 | 1916 | NPT: MUD PUMP PRESENTED FAILURE. REPAIRED MUD PUMP
ODR | MORICHE BO 07 | 2011-05-29 04:00 | 2011-05-29 04:30 | 226 | 226 | 1500 | 1503 | CIRCULATED TO CLEAN HOLE. RECIPROCATED STRING . W/SPM: 70, GPM:245, SPP: 200 psi.
ODR | MORICHE BO 07 | 2011-05-29 08:30 | 2011-05-29 09:00 | 226 | 226 | 2100 | 2104 | PERFORM 9-5/8" CASING CEMENTING JOB. CONECTED SURFACE CEMENTING LINES & TESTED W/1500 Psi BY 5 MINUTES, OK. PUMPED AHEAD 20 BLS OF FRESH WATER @ 3.0 BPM. MIXED AND PUMPED 40 BLS OF CEMENT SLURRY - 14.2 PPG CLASS "G" CEMENT @ 3.0 BPM. DISPLACED CEMENT SLURRY W/ 15,9 BLS OF FRESH WATER @ 3.0 BPM. BACK FLOW 0.5 BLS OBSERVED. RETURNS ON SURFACE 10 BLS - 13.8 PPG.
ODR | MORICHE BO 07 | 2011-05-29 09:00 | 2011-05-29 16:30 | 226 | 226 | 2100 | 2102 | CUTTED 13 5/8" BELL NIPPLE. ATMOSPHERE TEST ON WELL HEAD: LEL: 0% . INSTALLED LANDING PLATE. L/D 9 5/8'' CEMENT HEAD AND SURFACE LINES AND L/D 9 5/8" LANDING JOINT. INSTALLED 9 5/8" CASING HEAD 11"x 3M, R53-BTC. N/U ANNULAR BOP, PIPE RAMS, BELL NIPPLE & FLOWLINE.
ODR | MORICHE BO 07 | 2011-05-29 16:30 | 2011-05-29 17:00 | 226 | 226 | 1700 | 1701 | PRE-OPERATIONAL AND SAFETY MEETING BY WEATHERFORD.
ODR | MORICHE BO 07 | 2011-05-29 04:30 | 2011-05-29 06:00 | 226 | 226 | 1100 | 1107 | POOH BHA No 1 FROM 226 ft TO SURFACE, L/D 4 JTS OF 6-1/4" DC TO PIPE RACKS & 1 STN TO DERRICK
ODR | MORICHE BO 07 | 2011-05-29 17:00 | 2011-05-29 18:30 | 226 | 226 | 1400 | 1403 | P/U AND M/U BHA No 2 DIRECTIONAL STRING: 8 ½" TRC BIT, 6 ¾" MUD MOTOR. ATTEMPTED TO TEST MUD MOTOR W/ 300 GPM.
ODR | MORICHE BO 07 | 2011-05-28 21:30 | 2011-05-29 | 16 | 100 | 1400 | 1407 | DRILLED 12-1/4" HOLE SECTION FROM SURFACE TO 100 ft W/ 60-75 SPM, GPM: 210-262. RPM: 100-120, WOB: 2-8 KLB
ODR | MORICHE BO 07 | 2011-05-28 21:00 | 2011-05-28 21:30 | 16 | 16 | 1700 | 1701 | HELD SAFETY & PRE-OPERATIONAL MEETING W/ CREW & CONTRACTORS. DISCUSSED WELL PROGRAM
ODR | MORICHE BO 07 | 2011-06-04 12:00 | 2011-06-04 15:00 | 2959 | 2959 | 1100 | 1107 | CHEKED STATIC LEVEL. OK. POOH STRING FROM 2715 ft TO SURFACE.
ODR | MORICHE BO 07 | 2011-06-04 03:30 | 2011-06-04 04:30 | 2959 | 2959 | 2000 | 2003 | PERFORMED CIT AND TESTED BOP'S(ANNULAR, PIPE RAMS, HCR) W/ 800 PSI BY TEN MINUTES, OK.
ODR | MORICHE BO 07 | 2011-06-04 05:00 | 2011-06-04 05:30 | 2959 | 2959 | 1400 | 1410 | DRILLED FORMATION PACKER SHOE FROM 2710 ft TO 2715 ft.
ODR | MORICHE BO 07 | 2011-06-04 15:00 | 2011-06-04 15:30 | 2959 | 2959 | 1300 | 1303 | CONDITIONED TOOLS AND ROTARY TABLE TO RUN 5 1/2" MESH RITE SCREEN
ODR | MORICHE BO 07 | 2011-06-04 19:00 | 2011-06-04 21:00 | 2959 | 2959 | 1100 | 1117 | RIH 5 1/2" MESH RITE W/ 3 1/2" DP FROM 294 ft TO 2959 ft.
ODR | MORICHE BO 07 | 2011-06-04 21:00 | 2011-06-04 21:30 | 2959 | 2959 | 1500 | 1502 | CHECKED DEPTH. CIRCULATING TO DISPLACE VISCUOUS BRINE WITH NaCl BRINE 9.4 PPG, W/ 300 GPM - 1000 PSI.
ODR | MORICHE BO 07 | 2011-06-04 01:30 | 2011-06-04 03:30 | 2959 | 2959 | 1400 | 1410 | DRILLED HARD CEMENT & PLUGS FROM 2624 ft TO 2710 ft W/ 70 SPM, 263 GPM, SPP: 700 PSI, RPM: 40, WOB: 1-3 KLB
ODR | MORICHE BO 07 | 2011-06-04 | 2011-06-04 01:30 | 2959 | 2959 | 1100 | 1116 | POOH BHA No. 4 FROM 494 ft TO 2624 ft
ODR | MORICHE BO 07 | 2011-06-04 06:00 | 2011-06-04 07:00 | 2959 | 2959 | 1500 | 1503 | CIRCULATED WELL @ 2959 ft TO CLEAN RETURNS W/ 60 SPM, 240 GPM, 500 PSI.
ODR | MORICHE BO 07 | 2011-06-04 11:00 | 2011-06-04 12:00 | 2959 | 2959 | 1500 | 1502 | DISPLACED MUD BY 106 BLS OF NaCl BRINE NO VISCOUS (9,3 PPG, FV: 26 Sec).
ODR | MORICHE BO 07 | 2011-06-04 15:30 | 2011-06-04 19:00 | 2959 | 2959 | 1200 | 1206 | RIH 5-1/2" SCREEN LINER FROM SURFACE TO 294 ft AS FOLLOWS: 1 BULL PLUG (0.6') + 5 X 5-1/2" MESHRITE (150.45') NIPLE M (1.70') + 2 X 5-1/2" BLIND PIPE (72.50') + 1 X 5-1/2" MESHRITE (30.13') + 1 X 5-1/2" BLIND PIPE (38.09') + 1 LANDING NIPLE (0.90'). RIH FLUTA (10') + 2 7/8" TUBING (279') + SETTING TOOL (3').
ODR | MORICHE BO 07 | 2011-06-04 07:00 | 2011-06-04 10:00 | 2959 | 2959 | 1500 | 1502 | WASHED SUCTION TANK AND PREPARED VISCOSE BRINE NaCl (9.3 PPG - 45 SEC), PUMPED 20 BLS & DISPLACED WITH 200 STK.
ODR | MORICHE BO 07 | 2011-06-04 05:30 | 2011-06-04 06:00 | 2959 | 2959 | 1100 | 1107 | FOUND ORIGINAL HOLE. POOH BHA NO. 4 FROM 2715 ft TO 2959 ft.
ODR | MORICHE BO 07 | 2011-06-04 22:00 | 2011-06-05 | 2959 | 2959 | 1100 | 1116 | POOH 3 1/2" DP + SETTING TOOL FROM 2664 ft TO 315 ft.
ODR | MORICHE BO 07 | 2011-06-04 21:30 | 2011-06-04 22:00 | 2959 | 2959 | 1100 | 1117 | RELEASED SETTING TOOL W/ 9 RIGHT TURNS. TEST FREE STRING. 5 1/2" MESH RITE TOP @ 2664 ft.
ODR | MORICHE BO 07 | 2011-06-04 04:30 | 2011-06-04 05:00 | 2959 | 2959 | 1500 | 1503 | DISPLACED WATER BY MUD 9.2 PPG AT 2710 ft. CLEANING SHAKERS AND CHANNELS OF CEMENT.
ODR | MORICHE BO 07 | 2011-06-04 10:00 | 2011-06-04 11:00 | 2959 | 2959 | 1100 | 1116 | POOH STRING FROM 2959 ft TO 2715 ft.
ODR | MORICHE BO 07 | 2011-06-05 05:00 | 2011-06-05 05:30 | 2959 | 2959 | 1300 | 1304 | SET METAL SEAL WITH 10 KLbs. - CHECKED SETTING WITH 6 KLbs. (OVERPULL) AND RELEASED SETTING. WITH 9 TURNS TO RIGHT - METAL SEAL TOP @ 2663 ft.
ODR | MORICHE BO 07 | 2011-06-05 01:30 | 2011-06-05 05:00 | 2959 | 2959 | 1100 | 1117 | M/U METAL SEAL W/ SETTING TOOL & RIH W/ 3 1/2" D.P. FROM SURFACE TO 2664 ft.
ODR | MORICHE BO 07 | 2011-06-05 05:30 | 2011-06-05 09:30 | 2959 | 2959 | 1100 | 1116 | POOH 3 ½" x 7" SETTING TOOL FROM 2663 FT TO SURFACE. L/D DP 3 1/2" AND SETTING TOOL
ODR | MORICHE BO 07 | 2011-06-05 | 2011-06-05 01:30 | 2959 | 2959 | 1100 | 1116 | POOH 3 1/2" DP + SETTING TOOL FROM 315 TO SURFACE. L/D SETTING TOOL.
ODR | MORICHE BO 07 | 2011-06-03 03:00 | 2011-06-03 05:00 | 2959 | 2959 | 2100 | 2107 | CHEKING SETTING FORMATION PACKER SHOE. DROPPED 7" BOTTOM PLUG. PUMPED PRE-FLUX AS FOLLOW: 52.0 BLS OF MUDPUSH II (12.5 PPG)@ 5.0 BPM. PUMPED 96 BLS OF LEAD SLURRY - 15.6 PPG, CEMENT "G" CLASS @ 4 BPM. DROPPED 7" TOP PLUG - DISPLACED CEMENT SLURRY W/ 104 BLS FRESH WATER @ 4.0 - 3.0 - 2.0 BPM, SET TOP PLUG AND TESTED 7" CASING W/ 1650 Psi. BACK FLOW: 0.7 BLS - RETURNS ON SURFACE: 20 BLS SLURRY - 15.4 PPG. CEMENT IN PLACE @ 05:00 Hrs.
ODR | MORICHE BO 07 | 2011-06-03 23:00 | 2011-06-04 | 2959 | 2959 | 1300 | 1302 | M/U BHA No 4 W/ 6-1/8" BIT + BIT SUB + 4 DC x 4-3/4" + DRILLING JAR x 4-3/4" + 3 DC x 4-3/4" TO 494 ft
ODR | MORICHE BO 07 | 2011-06-03 02:00 | 2011-06-03 02:30 | 2959 | 2959 | 1700 | 1701 | PERFORMED SAFETY AND PRE-OPERATIONAL MEETING W/ SCHLUMBERGER AND CREW. DISCUSSED 7" OD. CASING CEMENTING JOB
ODR | MORICHE BO 07 | 2011-06-03 02:30 | 2011-06-03 03:00 | 2959 | 2959 | 2100 | 2104 | 7" OD CASING SHOE @ 2715 ft. PRESSURE TESTED CEMENTING SURFACE LINES W/ 2800 Psi. PRESSURE BUILT UP TO 1000 PSI W/ CMT UNIT TO SET SHOE PACKER; PRESSURE DROP TO 300 PSI AND OPENED CEMENTING PORTS. PERFORMED 7" CASING CEMENTING JOB.
ODR | MORICHE BO 07 | 2011-06-03 19:00 | 2011-06-03 23:00 | 2959 | 2959 | 1000 | 1005 | RELEASED & L/D 7" CEMENTING HEAD, SURFACE LINES AND 7" LANDING JOINT. L/D DRILLING SPOOL 11''X5MXR54 & CASING HEAD 11'' X 3M X R53 - ADAPTER SPOOL (11''x3MxR53 - 11''X5MXR54). P/U & M/U BOP'S STACK: CASING HEAD 7-1/16"-3M-R45- ADAPTER SPOOL (7 1/16"-3M-R45 X 5M BOP'S 11"-5M-R54.) + DOUBLE RAMS ( BLIND RAMS & PIPE RAMS) 11'' X 5M X R 54 AND ANNULAR PREVENTOR 11'' X 5M XR54. INSTALLED BELL NIPPLE & FLOW LINE. INSTALLED HCR VALVE, CHOKE LINE AND KILL LINE. INSTALLED HYDRAULIC LINES, HCR LINES & ACCUMULATOR SYSTEM.
ODR | MORICHE BO 07 | 2011-06-03 05:00 | 2011-06-03 19:00 | 2959 | 2959 | 2100 | 2106 | WOC ON 7" CASING. HOLD SAFETY AND PRE-OPERATIONAL MEETING W/ CREW.
ODR | MORICHE BO 07 | 2011-06-03 | 2011-06-03 02:00 | 2959 | 2959 | 1500 | 1503 | CIRCULATED 7" CASING @ 2715 FT - W/ 60 SPM - 230 GPM - 650 PSI. WITH LOSSES FLUID TOTAL (125 BLS). PREPARED AND PUMPING 40 BLS OF PILL LCM WITH 10 LBS OF RICE HULLS. W/ 60 SPM (BY PASS) - 180 GPM - 650 PSI. CONT. CIRCULATED TO RECOVER RETURNS. W/ 60 SPM - 230 GPM - 350 PSI.
ODR | MORICHE BO 07 | 2011-06-01 20:00 | 2011-06-01 21:00 | 2959 | 2959 | 1500 | 1503 | CIRCULATED TO CLEAN HOLE W/ 90 SPM, 337 GPM, PUMPED HI VIS PILL. CHECKED STATIC FLOW. OK
ODR | MORICHE BO 07 | 2011-06-01 17:00 | 2011-06-01 20:00 | 2959 | 2959 | 1100 | 1110 | CONT. RIH STRING FROM 497 ft TO 2959 ft.
ODR | MORICHE BO 07 | 2011-06-01 16:30 | 2011-06-01 17:00 | 2959 | 2959 | 1700 | 1706 | PERFORMED SIMULACRUM: WELL KICK AND EVACUATION
ODR | MORICHE BO 07 | 2011-06-01 08:00 | 2011-06-01 09:00 | 2959 | 2959 | 1500 | 1503 | TOOK SURVEY IN BOTTOM, CIRCULATED TO CLEAN HOLE W/ 90 SPM, 340 GPM, PUMPED HI VIS PILL. CHECKED STATIC FLOW. OK
ODR | MORICHE BO 07 | 2011-06-01 07:00 | 2011-06-01 08:00 | 2959 | 2959 | 1400 | 1406 | CIRCULATED TO BOTTOM UP W/ 85 SPM, 320 GPM. GEOLOGIST MECL DEFINED TD @ 2959 FT. TARGET @ 1.42 Ft CENTER TO CENTER RESPECT TO PLAN (0.75 RIGHT; 1,20 FT UP). PROJECTION TO BOTTOM @ 2959 FT; TVD: 2848.86 FT; INC: 22.02 deg, AZM: 4.83 deg.
ODR | MORICHE BO 07 | 2011-06-01 21:00 | 2011-06-02 | 2959 | 2959 | 1100 | 1107 | POOH STRING FROM 2959 ft TO 93 ft. FREE ALL INTERVAL.
ODR | MORICHE BO 07 | 2011-06-01 15:00 | 2011-06-01 16:30 | 2959 | 2959 | 1100 | 1110 | RIH BHA No 3 DIRECTIONAL W/ 8 1/2" TRICONIC USED BIT FROM SURFACE TO 497 ft
ODR | MORICHE BO 07 | 2011-06-01 | 2011-06-01 07:00 | 2770 | 2959 | 1400 | 1406 | DRILLED 8-1/2" HOLE TANGENT SECTION FROM 2770 FT TO 2959 FT. (SLIDDING & ROTATING). W/ 90 SPM, 340 GPM, 1500+100 Psi, WOB: 8-15 Klbs AND 40-50 RPM. LAST SURVEY @ 2907 ft, TVD: 2800.65 ft INC: 22.00 deg, AZIMUT: 3.45 deg, DLS: 1.0 deg/100 ft. ROP AVERAGE: 27 FT/HR.
ODR | MORICHE BO 07 | 2011-06-01 09:00 | 2011-06-01 15:00 | 2959 | 2959 | 1900 | 1902 | CHECK FLUID LEVEL 10 MIN. O.K. AND POOH BHA No. 2 W / DP 3 1/2" F/ 2959 ft TO SURFACE. FILLING UP EACH 5 STANDS. OBSERVED RESTRICTIONS FROM 1731 TO 1409 ft. MAX OVER PULL 20 KLBS.
OCM | MORICHE BO 07 | 2011-06-05 09:30 | 2011-06-05 14:00 | 2959 | 2959 | 1100 | 1144 | RIH PRODUCTION COMPLETION W/. 2-7/8" TUBING; N-80; 6.4 lb/ft; EUE; R-1. P/U 2-7/8" EUE TUBING HANDLING TOOLS. RIH 1 JOINT OF 2 7/8" (31.63') + STATOR (11.32') + 91 JOINTS OF 2-7/8" EUE TBG (2894.9') @ 2910.9 ft. HANGED TUBING ON 7- 1/16" CASING HEAD. SHOE TRACK: 48.1 ft.
OCM | MORICHE BO 07 | 2011-06-05 14:00 | 2011-06-05 18:00 | 2959 | 2959 | 1100 | 1141 | L/D FLOW LINE AND BELL. N/D BOP STACK. P/U & M/U 1 JOINT OF 2-7/8" TBG EUE AND FISHED STRING. INSTALLED PNEUMATIC SLIPS OVER 7-1/16" CASING HEAD AND M/D 2-7/8" TUBING HANGER. INSTALLED 7-1/16" PUMPING FLANGE W/ 2 x 2" LP GATE VALVES. *** RELEASED SIN-917 DRILLING RIG @ 18:00 HRS ON JUN 5th, 2011 ***.
ODR | MOR V 07 | 2014-12-04 01:30 | 2014-12-04 03:00 | 2341 | 2341 | 1300 | 1304 | CONNECTED 5" RING BRASS + SETTING TOOL + 3-1/2" DP & RIH FROM SURFACE TO 1741 FT, SET RING BRASS OK, DISCONNECTED SETTING TOOL W/ 11 TURNS TO THE RIGHT
ODR | MOR V 07 | 2014-12-04 | 2014-12-04 01:30 | 2341 | 2341 | 2100 | 2102 | CONTINUE PULLING 2-7/8" WASH PIPE F/ 593' TO SURFACE
ODR | MOR V 07 | 2014-12-04 03:00 | 2014-12-04 08:00 | 2341 | 2341 | 1100 | 1116 | POOH & L/D 3-1/2" DP FROM 1741 FT TO SURFACE
ODR | MOR V 07 | 2014-11-29 12:30 | 2014-11-29 13:30 | 1804 | 1804 | 1500 | 1503 | PUMPED 30 BBL OF VISCOUS PILL & CIRCULATED TO CLEAN HOLE W/ FLOW: 350 GPM SPP: 1000 PSI
ODR | MOR V 07 | 2014-11-29 | 2014-11-29 10:00 | 912 | 1804 | 1400 | 1407 | DRILLED 8-1/2" DIRECTIONAL HOLE F/912 FT TO 1804 FT (KOP @ 282 FT, EOB @ 797 FT) FOOTAGE: 225 FT AVG ROP: 89.2 FT/HR, PARAMETERS: FLOW: 378 GPM, SPP: 1050 + 100 PSI, ROTARY: 50RPM, WOB: 4-6 KLBS. LAST SURVEY: 863 FT (MD), INC: 15.0 DEGREES, AZMT 26.0 DEGREES, DLS 0.85
ODR | MOR V 07 | 2014-11-29 10:00 | 2014-11-29 10:30 | 1804 | 1804 | 1500 | 1503 | PUMPED 30 BBL OF VISCOUS PILL & CIRCULATED TO CLEAN HOLE W/ FLOW: 350 GPM SPP: 1000 PSI
ODR | MOR V 07 | 2014-11-29 18:00 | 2014-11-29 18:30 | 1804 | 1804 | 2500 | 2501 | CLEANED & CONDITIONED ROTARY TABLE TO RUN 7"CASING, P/U 7" HANDLING EQUIPMENT
ODR | MOR V 07 | 2014-11-29 18:30 | 2014-11-29 19:00 | 1804 | 1804 | 1200 | 1206 | P/U & M/U 1 JT * 7"CSG + FLOAT SHOE, TESTED ON SURFACE OK.
ODR | MOR V 07 | 2014-11-29 17:30 | 2014-11-29 18:00 | 1804 | 1804 | 1700 | 1701 | PERFORMED PRE-OPERATIONAL & SAFETY MEETING TO RUN 7" CASING
ODR | MOR V 07 | 2014-11-29 11:30 | 2014-11-29 12:30 | 1804 | 1804 | 1100 | 1110 | RIH BHA No. 2 F/ 205 FT T/1804 FT (TD). NO OBSERVED RESTRICTION.
ODR | MOR V 07 | 2014-11-29 13:30 | 2014-11-29 16:30 | 1804 | 1804 | 1100 | 1107 | POOH BHA No. 2. F/ 1804 FT TO 69 FT. REMARKS: NO OBSERVED RESTRICTIONS.
ODR | MOR V 07 | 2014-11-29 16:30 | 2014-11-29 17:30 | 1804 | 1804 | 1700 | 1701 | PERFORMED PRE-OPERATIONAL & SAFETY MEETING TO L/D DIRECTIONAL TOOLS. L/D DIRECTIONAL BHA No 2 F/ 69 FT TO SURFACE. DULL GRADE 0-1-WT-A-X-I-CT-TD
ODR | MOR V 07 | 2014-11-29 19:00 | 2014-11-29 22:30 | 1804 | 1804 | 1200 | 1206 | RAN 7"CSG F/ SURFACE TO 1799 FT AS FOLLOW: (1 RAN 7"CSG F/ SURFACE TO 1799 FT AS FOLLOW: (1 FLOAT SHOE (1.28') + 1 JT * 7"CSG (37.99') + FLOAT COLLAR (1.00') + 15 JTS * 7"CSG (522.68')+ 1 PUP JOINTS (25.00')+ 5 JTS* 7"CSG (187.08') +1 PUP JOINTS (5.00')+ 27 JTS*7"CSG(1006.55')+LANDING JOINT 12.47'
ODR | MOR V 07 | 2014-11-29 23:30 | 2014-11-30 | 1804 | 1804 | 2100 | 2107 | INSTALLED CEMENT HEAD AND LINES AND TESTED WITH PRESSURE 500, 3000 PSI, OK
ODR | MOR V 07 | 2014-11-29 22:30 | 2014-11-29 23:30 | 1804 | 1804 | 1500 | 1503 | CIRCULATED TO CLEAN HOLE & CONDITIONED MUD TO PERFORM 7"CASING CEMENTING JOB. W/ FLOW 250 GPM, 350 PSI
ODR | MOR V 07 | 2014-11-29 10:30 | 2014-11-29 11:30 | 1804 | 1804 | 1400 | 1401 | POOH BHA No. 2 W/ DIRECTIONAL TOOLS F/ 1804 FT TO 204 FT. (9-5/8" CSG SHOE)
ODR | MOR V 07 | 2014-12-03 19:00 | 2014-12-03 22:00 | 2341 | 2341 | 1500 | 1503 | POSITIONED 2-7/8" MULE SHOE INSIDE ORSS TO PUMP ACID STIMULATION, PERFORMED ACID STIMULATION AS FOLLOWS: PUMPED 10 BBL OF LINEAL GEL @ 1 BPM PUMPED 7 BBL OF HCL ACID 10% @ 1 BPM DISPLACED 15 BBL OF BRINE @ 1 BPM WAITED SOAKING 1HR RECOVER ACID AND NEUTRALIZE PUMPED 99 BBL OF BRINE @ 3 BPM
ODR | MOR V 07 | 2014-12-03 13:00 | 2014-12-03 13:30 | 2341 | 2341 | 1200 | 1204 | R/U 2-7/8" HANDLING EQUIPMENT TO RUN WASH PIPE
ODR | MOR V 07 | 2014-12-03 22:30 | 2014-12-04 | 2341 | 2341 | 1100 | 1116 | POOH 3-1/2" + SETTING TOOL + 2-7/8" WASH PIPE FROM 2334' TO 593.85 FT
ODR | MOR V 07 | 2014-12-03 10:30 | 2014-12-03 11:00 | 2341 | 2341 | 1200 | 1204 | P/U & M/U 5" HANDLING EQUIPMENT TO RUN SCREENS COMPLETION
ODR | MOR V 07 | 2014-12-03 07:00 | 2014-12-03 07:30 | 2341 | 2341 | 1500 | 1502 | PUMPED 25 BBL & 9 .4 PPG VISCOUS BRINE IN OPEN HOLE DISPLACED W/ 10 BBL OF FRESH WATER
ODR | MOR V 07 | 2014-12-03 10:00 | 2014-12-03 10:30 | 2341 | 2341 | 1700 | 1701 | PERFORMED PRE-OPERATIONAL & SAFETY METING TO RUN 5" SCREENS COMPLETION
ODR | MOR V 07 | 2014-12-03 15:30 | 2014-12-03 16:00 | 2341 | 2341 | 1200 | 1204 | CONNECTED LANDING NIPPLE + 5" SETTING TOOL
ODR | MOR V 07 | 2014-12-03 08:30 | 2014-12-03 10:00 | 2341 | 2341 | 1100 | 1116 | POOH STRING FROM 1749 FT TO SURFACE, FILLED WELL EACH 5 STANDS, REMARKS: L/D 4-3/4 JAR TO THE RACKS.
ODR | MOR V 07 | 2014-12-03 11:00 | 2014-12-03 12:30 | 2341 | 2341 | 1700 | 1701 | RUN 5" SCREENS COMPLETION FROM SURFACE TO 599.07" REMARKS: MESH RITE WEIGHT: 11 KLBS
ODR | MOR V 07 | 2014-12-03 17:30 | 2014-12-03 18:00 | 2341 | 2341 | 1100 | 1107 | POOH 1 STAND OF 3-1/2" DP TO THE TOWER AND POSITIONED 2-7/8" MULE SHOE @ 2285'.
ODR | MOR V 07 | 2014-12-03 18:00 | 2014-12-03 18:30 | 2341 | 2341 | 1700 | 1701 | PERFORMED PRE-OPERATIONAL & SAFETY MEETING W/ WEATHERFORD & ALL CREW, DISCUSSED ACID WASHING PROGRAM
ODR | MOR V 07 | 2014-12-03 04:00 | 2014-12-03 07:00 | 2341 | 2341 | 1100 | 1107 | RIH BHA No 4 W/ 6-1/8" TRICONE BIT & SCRAPPER FROM SURFACE TO 2341 FT
ODR | MOR V 07 | 2014-12-03 12:30 | 2014-12-03 13:00 | 2341 | 2341 | 1200 | 1204 | R/D 5" HANDLING EQUIPMENT TO RUN MESH RITE COMPLETION
ODR | MOR V 07 | 2014-12-03 16:30 | 2014-12-03 17:30 | 2341 | 2341 | 1300 | 1303 | RUN 5" SCREENS + SETTING TOOL W/ 3-1/2" DP FROM 599.07' TO 2341'. REMARKS: TESTED CIRCULATION IN DIRECT WAY OK, RELEASED 5" MESHRITE COMPLETION W/ 11 TURNS TO THE RIGHT.
ODR | MOR V 07 | 2014-12-03 18:30 | 2014-12-03 19:00 | 2341 | 2341 | 1500 | 1502 | PUMPED 4 BBL OF HCL ACID, DISPLACED W/ 10 BBL OF BRINE, REVERSE PICKLING W/ 18 BBL OF BRINE
ODR | MOR V 07 | 2014-12-03 16:00 | 2014-12-03 16:30 | 2341 | 2341 | 1200 | 1204 | R/D 2-7/8" HANDLING EQUIPMENT TO RUN WASH PIPE
ODR | MOR V 07 | 2014-12-03 02:30 | 2014-12-03 04:00 | 2341 | 2341 | 1800 | 1811 | R/D HLB SPECIAL LOG-TOOLS
ODR | MOR V 07 | 2014-12-03 | 2014-12-03 02:30 | 2341 | 2341 | 1800 | 1806 | CONTINUE RUNNING SWC LOG TAKE 24 SAMPLES OF 24 OK.
ODR | MOR V 07 | 2014-12-03 07:30 | 2014-12-03 08:00 | 2341 | 2341 | 1100 | 1116 | POOH F/ 2341 FT & POSIITONED STRING TO 1749 FT.
ODR | MOR V 07 | 2014-12-03 22:00 | 2014-12-03 22:30 | 2341 | 2341 | 2000 | 2005 | R/D WEATHERFORD LINES & EQUIPMENT
ODR | MOR V 07 | 2014-12-03 08:00 | 2014-12-03 08:30 | 2341 | 2341 | 1500 | 1502 | DISPLACED MUD BY 60 BBL OF CLEAN BRINE ( 9.2 PPG)
ODR | MOR V 07 | 2014-12-03 13:30 | 2014-12-03 15:30 | 2341 | 2341 | 1100 | 1107 | RUN 2-7/8" WASH PIPE AS FOLLOWS: 18 JTS X 2-7/8" (559.25') + 5 PUP JOINTS X 2-7/8" (28.70') REMARKS: WEIGHT 5" SCREENS + 2-7/8" WASH PIPE 14 KLBS
ODR | MOR V 07 | 2014-11-30 19:00 | 2014-11-30 21:30 | 1804 | 1804 | 1700 | 1701 | HOLD SAFETY AND PRE-OPERATIONAL MEETING W/ CREW. N/D ANNULAR (11"- 5M - R54) + PIPE RAM & BLIND PREVENTOR (11" - 5M - R54), N/D DRILLING SPOOL (11"- 5M - R54), N/D 9 5/8" CSG HEAD (3M). INSTALLED BELL NIPPLE & FLOW LINE - CONNECTED HYDRAULIC LINES.
ODR | MOR V 07 | 2014-11-30 | 2014-11-30 01:00 | 1804 | 1804 | 2100 | 2104 | STARTED 7"CASING CEMENT JOB AS FOLLOWS: DROPPED 7" BOTTOM PLUG PUMPED 30 BBL OF MUD FLUSH @ 7 BPM. PUMPED 50 BBL OF BIOZAN @ 7 BPM. PUMPED 20 BBL OF SUPERFLUSH @ 7 BPM. PUMPED 10 BBL OF FRESH WATER @ 7 BPM. MIXED AND PUMPED 100 BBL OF CEMENT SLURRY OF 16 PPG @ 5 BPM. DROPPED 7" TOP PLUG. DISPLACED CEMENT W/ 50 BBL OF FRESH WATER @ 6-3 BPM. , FINAL WORKING PRESSURE 700 PSI, SET TOP PLUG. REMARKS: BACK FLOW 0.5 BBL, 25 BBLS RETURNS OF CEMENT 15.5. CIP @ 01:00.
ODR | MOR V 07 | 2014-11-30 21:30 | 2014-11-30 23:00 | 1804 | 1804 | 1400 | 1406 | CONNECTED 6-1/8" PDC BIT , TFA: 0.46, CONNECTED & ORIENTED 4-3/4" DOWNHOLE MOTOR (23.14') + 4-3/4" UBHO (3.05') + 4-3/4" NMDC (31.13'). TESTED DOWNHOLE MOTOR TEST W/ 217 GPM & 550 PSI OK.
ODR | MOR V 07 | 2014-11-30 23:00 | 2014-12-01 | 1804 | 1804 | 1100 | 1110 | RIH DIRECTIONAL BHA No 3 F/ 57.72' TO 1739' WHERE FOUND TOP OF CEMENT.
ODR | MOR V 07 | 2014-11-30 01:00 | 2014-11-30 19:00 | 1804 | 1804 | 1000 | 1010 | W.O.C 7"CASING
ODR | MOR V 07 | 2014-11-28 | 2014-11-28 01:00 | 210 | 210 | 2100 | 2104 | CONNECTED 9-5/8" CEMENTING HEAD W/ TOP PLUG & CEMENTING LINES. CIRCULATED & OBSERVED MUD RETURN IN WELL CELLAR. SAFETY MEETING
ODR | MOR V 07 | 2014-11-28 01:00 | 2014-11-28 02:00 | 210 | 210 | 2100 | 2104 | PERFORMED 9-5/8" CEMENTIG JOB AS FOLLOW: TESTED LINES W/ 500 & 2500 PSI WHILE 5 MIN, OK. PUMPED 20 BBL OF FRESH WATER @ 4 BBL MIN. MIXED AND PUMPED 35 BLS OF CEMENT SLURRY - 14.6 PPG CLASS "G" CEMENT @ 3 BPM. DROPPED TOP PLUG. DISPLACED CEMENT W/ 15 BBLS OF FRESH WATER @ 2.0-1.3 BPM. RETURNED 15 BBL OF 14.5 PPG. BACK FLOW: 0.3 BBLS. CIP @ 02:00 HRS.
ODR | MOR V 07 | 2014-11-28 13:00 | 2014-11-28 13:30 | 210 | 210 | 1500 | 1502 | DISPLACED WATER BY MUD MW:8.9, VISCOSITY: 48. REMARKS: WASHED CHANNELS
ODR | MOR V 07 | 2014-11-28 12:00 | 2014-11-28 13:00 | 210 | 210 | 1400 | 1410 | DRILLED EXCESS OF CEMENT F/ 183'TO 200 FT (5 FT ABOVE 9-5/8"CSG SHOE) W/ FLOW: 320 GPM, SPP: 650 PSI, ROTARY: 40 RPM, WOB: 2-4 KLBS. REMARKS: PERFORMED CIT W/ 800 PSI BY 10 MIN OK, DRILLED EXCESS OF CEMENT AND SHOE F/ 200 FT TO 210 FT.
ODR | MOR V 07 | 2014-11-28 18:00 | 2014-11-29 | 435 | 912 | 1400 | 1407 | DRILLED 8-1/2" DIRECTIONAL HOLE F/ 435 FT TO 912 FT (KOP @ 282 FT, EOB @ 797 FT) FOOTAGE: 225 FT AVG ROP: 79.5 FT/HR, PARAMETERS: FLOW: 378 GPM, SPP: 1050 + 100 PSI, ROTARY: 50RPM, WOB: 4-6 KLBS. LAST SURVEY: 863 FT (MD), INC: 15.0 DEGREES, AZMT 26.0 DEGREES, DLS 0.85
ODR | MOR V 07 | 2014-11-28 11:30 | 2014-11-28 12:00 | 210 | 210 | 1100 | 1110 | CONTINUED RIH DIRECTIONAL BHA No 2 F/ 125.47' TO 183' WHERE FOUND TOP OF CEMENT.
ODR | MOR V 07 | 2014-11-28 09:30 | 2014-11-28 11:30 | 210 | 210 | 1400 | 1406 | CONNECTED 8-1/2" PDC BIT , TFA: 0.512, CONNECTED & ORIENTED 6-3/4" DOWNHOLE MOTOR (28.23') + 6-3/4" UBHO (2.97') + 6-3/4" NMDC (30.85') + X/O ((1.64') + 2x6-1/2"DC (59.71') TOTAL LENGHT RAN: 125.47' REMARKS: TESTED DOWNHOLE MOTOR TEST W/ 350 GPM & 800 PSI OK.
ODR | MOR V 07 | 2014-11-28 02:00 | 2014-11-28 04:00 | 210 | 210 | 2100 | 2106 | WOC: WHILE WOC, RIG DOWN CEMENTING TOOLS. CLEANED WELL CELLAR & ROTARY TABLE. DISCONNECTED FLOW-LINE. CUTTED BELL NIPPLE. INSTALLED LANDING PLATE. DISCONNECTED CEMENTING HEAD, LANDING JOINT & BELL NIPPLE, OK.
ODR | MOR V 07 | 2014-11-28 09:00 | 2014-11-28 09:30 | 210 | 210 | 1700 | 1701 | PERFORMED PRE-OPERATIONAL & SAFETY MEETING TO DRILL 8-1/2" DIRECTIONAL HOLE, DISCUSSED DIRECTIONAL PROGRAM & SAFETY TOPICS W/ ALL CREW & CONTRACTORS.
ODR | MOR V 07 | 2014-11-28 08:30 | 2014-11-28 09:00 | 210 | 210 | 1000 | 1009 | L/D 9-5/8" CUP TESTER AS FOLLOW: 1 JT HWDP * 5" + 9-5/8" CUP TESTER + 1 JT DP * 4"
ODR | MOR V 07 | 2014-11-28 06:30 | 2014-11-28 08:30 | 210 | 210 | 1000 | 1009 | PERFORMING BOP TEST W/ TEST PUMP AS FOLLOW: TESTED ANNULAR PREVENTER VS HYDRAULIC HCR & CHECK VALVE OF KILL LINE W/ 500 PSI & 1200 PSI BY 5 / 10 MIN OK, TESTED PIPE RAM VS MANUAL HCR & CHECK VALVE OF KILL LINE W/ 500 PSI & 1300 PSI BY 5 / 10 MIN OK, TESTED PIPE RAMS VS ALL 9 VALVES OF CHOQUE MANIFOLD W/ 400 & 1500 PSI BY 5 / 10 MIN OK.
ODR | MOR V 07 | 2014-11-28 13:30 | 2014-11-28 18:00 | 210 | 435 | 1400 | 1407 | DRILLED 8-1/2" DIRECTIONAL HOLE F/ 210 FT TO 435 FT (KOP @ 282 FT) FOOTAGE: 225 FT AVG ROP: 50 FT/HR, PARAMETERS: FLOW: 320 GPM, SPP: 650 + 100 PSI, ROTARY: 50 RPM + WOB: 2-4 KLBS. LAST SURVEY: 419 FT (MD), INC: 3.70 DEGREES, AZMT 48.50 DEGREES, DLS 1.98
ODR | MOR V 07 | 2014-11-28 06:00 | 2014-11-28 06:30 | 210 | 210 | 1000 | 1009 | M/U 9-5/8" CUP TESTER AS FOLLOW: 1 JT HWDP * 5" + 9-5/8" CUP TESTER + 1 JT DP * 4"
ODR | MOR V 07 | 2014-11-28 04:00 | 2014-11-28 06:00 | 210 | 210 | 1000 | 1005 | INSTALLED CASING HEAD 9-5/8" x 3M, DRILLING SPOOL 11" x 5M R54. N/U BOP´s STACK: PIPE RAM & BLIND RAM 11"x 5M R54, ANNULAR BOP 11" x 5M. INSTALLED HYDRAULIC HOSES, FLOW LINE AND HCR VALVE. CONNECTED CHOKE MANIFOLD & POOR BOY. INSTALLED DISCHARGE LINE.
ODR | MOR V 07 | 2014-12-02 22:00 | 2014-12-03 | 2341 | 2341 | 1800 | 1807 | RUN SWC LOG (24 PROGRAMMED)
ODR | MOR V 07 | 2014-12-02 04:00 | 2014-12-02 21:00 | 2341 | 2341 | 1700 | 1701 | RUNNING SFFT LOGGING ( 20 POINTS PROGRAMMED) AND MINERALOGIC LOG
ODR | MOR V 07 | 2014-12-02 02:30 | 2014-12-02 03:00 | 2341 | 2341 | 1700 | 1701 | PERFORMED PRE-OPERATIONAL MEETING W/ HLB CREW
ODR | MOR V 07 | 2014-12-02 03:00 | 2014-12-02 04:00 | 2341 | 2341 | 1800 | 1811 | R/U HLB SPECIAL LOGGING TOOLS
ODR | MOR V 07 | 2014-12-02 01:30 | 2014-12-02 02:30 | 2341 | 2341 | 1800 | 1810 | R/D SLB CASED HOLE LOG-TOOLS
ODR | MOR V 07 | 2014-12-02 | 2014-12-02 01:30 | 2341 | 2341 | 1900 | 1905 | STOPPED OPERATIONS BY HEAVY RAIN
ODR | MOR V 07 | 2014-12-02 21:00 | 2014-12-02 22:00 | 2341 | 2341 | 1800 | 1803 | R/U GUNS TO TAKE SWC LOG
ODR | MOR V 07 | 2014-11-27 23:00 | 2014-11-28 | 210 | 210 | 1200 | 1206 | CONNECTED 9-5/8" FLOAT SHOE (1.40') + 5 x 9-5/8" CSG JOINT 40 LBS/FT K-55 BTC R-3 (188.49') CONNECTED LANDING JOINT (14.63'), SHOE @ 205 FT
ODR | MOR V 07 | 2014-11-27 17:00 | 2014-11-27 21:00 | 13 | 210 | 1400 | 1406 | SPUDDED DAY: RIG MEC-04 ON MORICHE V-07 WELL @ 17:00 HRS, NOV 27TH, 2014. DRILLED 12 ¼" HOLE SECTION W/ BHA No. 1 FROM SURFACE TO 210 FT. PARAMETERS: 260 GPM, 200 PSI, WOB 5-6 KLBS, 50 RPM. RECIPROCATED THREE TIMES.
ODR | MOR V 07 | 2014-11-27 22:30 | 2014-11-27 23:00 | 210 | 210 | 1200 | 1204 | P/U HANDLING EQUIPMENT TO RUN 9-5/8" CASING.
ODR | MOR V 07 | 2014-11-27 21:30 | 2014-11-27 22:30 | 210 | 210 | 1900 | 1902 | CHECKED STATIC LEVEL. POOH BHA No. 1 FROM 210 FT TO SURFACE. L/D 4 JTS 6-3/4" DC
ODR | MOR V 07 | 2014-11-27 21:00 | 2014-11-27 21:30 | 210 | 210 | 1500 | 1503 | PUMPED AND CIRCULATED 30 BBL OF VISCOUS PILL (120 SEC; 8.8 PPG) AND CIRCULATED TO CLEAN HOLE.
ODR | MOR V 07 | 2014-12-01 17:00 | 2014-12-01 19:30 | 2341 | 2341 | 1800 | 1805 | RUN PI-MSFL-CNL-LDL-CALI-GR-SP F/ 2341' TO 100'
ODR | MOR V 07 | 2014-12-01 09:30 | 2014-12-01 10:30 | 2341 | 2341 | 1500 | 1503 | CIRCULATED @ 2341' TO CLEAN HOLE, PUMPED 30 BBL OF VISCOUS PILL, VF 120 S & 9.2 PPG
ODR | MOR V 07 | 2014-12-01 01:00 | 2014-12-01 02:00 | 1804 | 1804 | 1400 | 1410 | PERFORMED CIT W/ 800 PSI BY 10MIN OK, DISPLACED WATER BY MUD 9.1 PPG, DRILLED HARD CEMMENT & 7" CASING SHOE F/ 1739.07 TO 1799'
ODR | MOR V 07 | 2014-12-01 02:00 | 2014-12-01 09:30 | 1804 | 2341 | 1400 | 1407 | DRILLED 6-1/8" DIRECTIONAL HOLE F/ 1799' TO 2341', PARAMETERS: FLOW: 245 GPM, SPP: 1100 PSI, WOB: 4-8 KLBS, ROTARY:45 REMARKS P/U: 36 KLB; R/W: 30 KLBS; S/O: 28 KLBS
ODR | MOR V 07 | 2014-12-01 16:00 | 2014-12-01 17:00 | 2341 | 2341 | 1800 | 1805 | R/U SLB OPEN HOLE LOG TOOLS
ODR | MOR V 07 | 2014-12-01 21:30 | 2014-12-02 | 2341 | 2341 | 1800 | 1810 | RUN USIT-CBL-VDL-GR-CCL F/ 1799 ' TO 200'
ODR | MOR V 07 | 2014-12-01 | 2014-12-01 01:00 | 1804 | 1804 | 1400 | 1410 | DRILLED HARD CEMENT FROM 1739.07' TO 1796', PARAMETERS: FLOW: 245 GPM, SPP: 1000 PSI, WOB: 4-6 KLBS, ROTARY:40 RPM
ODR | MOR V 07 | 2014-12-01 19:30 | 2014-12-01 20:30 | 2341 | 2341 | 1800 | 1805 | R/D SLB OPEN HOLE LOG TOOLS
ODR | MOR V 07 | 2014-12-01 15:30 | 2014-12-01 16:00 | 2341 | 2341 | 1700 | 1701 | PERFORMED PRE-OPERATIONAL & SAFETY MEETING W/ SLB CREW TO PERFORM OPEN HOLE & CASED HOLE LOGS.
ODR | MOR V 07 | 2014-12-01 10:30 | 2014-12-01 11:00 | 2341 | 2341 | 1100 | 1101 | POOH DIRECTIONAL BHA No 4 F/ 2341' TO 1799', FILLED EACH 5 STANDS, NO OBSERVED RESTICTIONS.
ODR | MOR V 07 | 2014-12-01 11:00 | 2014-12-01 11:30 | 2341 | 2341 | 1100 | 1110 | RIH DIRECTIONAL BHA No 4 F/ 1799'' TO 2341, NO OBSERVED RESTICTIONS.
ODR | MOR V 07 | 2014-12-01 12:30 | 2014-12-01 15:30 | 2341 | 2341 | 1100 | 1101 | POOH & L/D DIRECTIONAL BHA No 3 F/ 2341' TO SURFACE. NO OBSERVED RESTRICTION.
ODR | MOR V 07 | 2014-12-01 20:30 | 2014-12-01 21:30 | 2341 | 2341 | 1800 | 1810 | R/U SLB CASED HOLE LOG TOOLS
ODR | MOR V 07 | 2014-12-01 11:30 | 2014-12-01 12:30 | 2341 | 2341 | 1500 | 1503 | CIRCULATED TO CLEAN HOLE, CONDITIONED MUD TO RUN OPEN HOLE LOGS
OCM | MOR V 07 | 2014-12-07 | 2014-12-07 01:00 |  |  | 3000 | 3015 | RIG DOWN 100 %.
OCM | MOR V 07 | 2014-12-04 13:00 | 2014-12-04 15:00 | 2341 | 2341 | 1200 | 1201 | DISPLACED BRINE BY OIL CRUDE OK
OCM | MOR V 07 | 2014-12-04 18:30 | 2014-12-04 19:00 | 2341 | 2341 | 1900 | 1901 | CONNECTED 7-1/16" PUMPING FLANGE, SCREWED BOLTS. ***RELEASED RIG MEC-4 @ 19:00 HRS, DECEMBER 04, 2014*****
OCM | MOR V 07 | 2014-12-04 08:00 | 2014-12-04 09:00 | 2341 | 2341 | 1100 | 1129 | PREPARED HANDLING EQUIPMENT TO RUN 2-7/8" & 3-1/2" TUBING STRING
OCM | MOR V 07 | 2014-12-04 16:30 | 2014-12-04 18:30 | 2341 | 2341 | 1100 | 1141 | RELEASED BELL NIPPLE + FLOW LINE, DISCONNECTED LATERAL VALVES AND HYDRAULIC LINES, UNSCREWED BOLTS, N/D STACK BOP.
OCM | MOR V 07 | 2014-12-04 09:00 | 2014-12-04 12:30 | 2341 | 2341 | 1900 | 1905 | RAN TUBING PRODUCTION STRING AS FOLLOWS: 1 JTS X 2-7/8" MULE SHOE" (5') 1 JTS X 2-7/8" STATOR (12.4') 21 JTS X 2-7/8" (649.93') X/O 2-7/8" X 3-1/2" (0.8') 53 JTS X 3-1/2" (1636.96') REMARKS: POSITIONED 2-7/8" MULE SHOE INSIDE ORSS
OCM | MOR V 07 | 2014-12-04 16:00 | 2014-12-04 16:30 | 2341 | 2341 | 1600 | 1602 | PERFORMED PRE-OPERATIONAL & SAFETY MEETING TO N/D STACK BOP.
OCM | MOR V 07 | 2014-12-04 15:30 | 2014-12-04 16:00 | 2341 | 2341 | 1900 | 1905 | CONNECTED 3-1/2" TUBING HANGER & HANG TUBING PRODUCTION STRING AS FOLLOWS: 1 JTS X 2-7/8" MULE SHOE" (5.0') 1 JTS X 2-7/8" STATOR (12.4') 21 JTS X 2-7/8" (649.93') X/O 2-7/8" X 3-1/2" (0.8') 51 JTS X 3-1/2" (1576.68') DMR (13.0') TOTAL LENGTH (2257.81') ORSS DEPTH 2331', DISTANCE BETWEEN ORSS & 2-7/8" MULE SHOE 74 FT
OCM | MOR V 07 | 2014-12-04 12:30 | 2014-12-04 13:00 | 2341 | 2341 | 1200 | 1212 | CONNECTED SURFACE LINES AND CIRCULATING HEAD
OCM | MOR V 07 | 2014-12-04 15:00 | 2014-12-04 15:30 | 2341 | 2341 | 2200 | 2205 | R/D CIRCULATING HEAD & SURFACE LINES, L/D 3 JTS X 3-1/2" TBG
OCM | MOR V 07 | 2014-12-06 18:00 | 2014-12-06 18:30 |  |  | 3000 | 3009 | RIG UP 100%
OCM | MOR V 07 | 2014-12-06 17:30 | 2014-12-06 18:00 |  |  | 3000 | 3015 | MOVED UNID FLUSH BY TTP-01 FROM MOR T-04 TO MOR V-07 (1.9KM)
OCM | MOR V 07 | 2014-12-06 18:30 | 2014-12-06 20:00 |  |  | 1000 | 1001 | UNINSTALLED PLUG OF 3in, INSTALLED HANDLING EQUIPMENT FOR ROD AND WORKING TABLE, INSTALLED PUMPING T, MASTER VALVE, B.O.P FOR ROD.
OCM | MOR V 07 | 2014-12-06 23:00 | 2014-12-07 |  |  | 2200 | 2205 | SEATED PUMP, INSTALLED SURFACE FACILITIES FLANCHE, PERFORMED SPACE W/ 3 in, INSTALLED POLISHED ROD. INSTALLED PCP HEAD, INSTALLED CLAMP.
OCM | MOR V 07 | 2014-12-06 20:00 | 2014-12-06 23:00 |  |  | 1100 | 1108 | RUNNING PUMPING STRING, FROM SURFACE TO 2252,3 FT, AS FOLLOW: 1 ROTOR 7/8" PIN, TYPE: CONVENTIONAL, S/N: # 013E130W09B02 + 1 PONY ROD 7/8" x 2 FT + 73 SUCKER ROD 7/8" x 30 FT (2190 FT) + 2 PONY ROD 7/8"x (6+10FT) (16FTT) + 1 POLLISHED ROD 1 1/4" x 26 FT.
ODR | MOR V 02 | 2008-11-25 22:30 | 2008-11-25 23:30 | 2605 | 2605 | 1800 | 1802 | R/U HALLIBURTON E-LOGS TOOLS
ODR | MOR V 02 | 2008-11-25 20:00 | 2008-11-25 22:00 | 2605 | 2605 | 1100 | 1108 | POOH BHA N° 6 F/ 2090 ft TO SURFACE.
ODR | MOR V 02 | 2008-11-25 11:00 | 2008-11-25 13:30 | 2605 | 2605 | 1100 | 1116 | POOH BHA N° 5 F/ 2418 ft TO 301,38 ft
ODR | MOR V 02 | 2008-11-25 16:00 | 2008-11-25 19:00 | 2605 | 2605 | 1100 | 1107 | RIH BHA N° 6 W/ 7" SCRAPPER + 4 x 4 3/4 in DC's + DRILLING JAR + 2 x 4 3/4 in DC's. F/ SURFACE TO 2090 ft.
ODR | MOR V 02 | 2008-11-25 10:00 | 2008-11-25 11:00 | 2605 | 2605 | 1500 | 1503 | CIRCULATED TO CLEAN RETURNS @ 2418ft W/ 80 SPM, 251 GPM, SPP: 850 psi,
ODR | MOR V 02 | 2008-11-25 23:30 | 2008-11-26 | 2605 | 2605 | 1800 | 1810 | HALLIBURTON RAN CASTV - CBL - CCL - GR F/ 2094 ft TO 200 ft.
ODR | MOR V 02 | 2008-11-25 | 2008-11-25 10:00 | 2605 | 2605 | 1400 | 1407 | DRILLING CEMENT IN HOLE F/ 2102 ft TO 2418 ft P/ WOB: 2-6 Klbs, RPM: 40, SPM: 64, GPM: 200, PSI 600 WDF SIDE TRACK DRILLING NEW HOLE W/ 6 1/8 in BIT. CHECK SURVEY 35,25°/161,3 @ 2179; 35,44°/160,3 @ 2242 ft MD ROTATY 92% SLIDE: 8%, LAST SURVEY @ 2417 ft MD/2140,6 ft TVD INC: 35,10°, AZI: 163,3°,
ODR | MOR V 02 | 2008-11-25 22:00 | 2008-11-25 22:30 | 2605 | 2605 | 1700 | 1701 | PERFORMED SAFETY AND PREOPERATIONAL MEETING TO RUN HALLIBURTON E-LOGS
ODR | MOR V 02 | 2008-11-25 13:30 | 2008-11-25 16:00 | 2605 | 2605 | 1100 | 1110 | POOH BHA N° 5 AND L/D DIRECTIONAL TOOL F/ 301,38 ft TO SURFACE.
ODR | MOR V 02 | 2008-11-25 19:00 | 2008-11-25 20:00 | 2605 | 2605 | 1500 | 1503 | REVIEWING LAST 200 ft AND CIRCULATED W/ 80 SPM, 250 GPM, 500 PSI.
ODR | MOR V 02 | 2008-11-19 20:00 | 2008-11-20 | 2605 | 2605 | 1100 | 1111 | RIH BHA No. 3 W/ CONVENTIONAL STRING TO 2000 ft (MD). BROKEN CIRCULATION EACH 500 ft.
ODR | MOR V 02 | 2008-11-19 13:30 | 2008-11-19 20:00 | 2605 | 2605 | 1400 | 1404 | POOH BHA No.2 W/ 3½" DP FROM 2605 ft TO SURFACE. L/D DIRECTIONAL TOOLS AND 8½" BIT.
ODR | MOR V 02 | 2008-11-19 | 2008-11-19 12:30 | 2133 | 2605 | 1400 | 1406 | DRILLED 8½" HOLE TANGENT SECTION F/ 2133 ft T/ 2605 ft SPM: 105, GPM: 330, RPM: 40, WOB: 8/10 Klb, SPP:1000 PSI. EFFECTIVE ROP: 60.0 ft/hr. GENERAL ROP: 38.0 ft/hr. SUMMARY DRILLING 8 1/2¨ HOLE SECTION @ 2605 FT (TD) ROTATING: 81%; SLIDING: 19 % EFFECTIVE ROP: 84.0 ft/hr. GENERAL ROP: 43.0 ft/hr. TARGET TO 1.98 FT OF THE PLAN (0.12 RIGHT & 1.98 DOWN)
ODR | MOR V 02 | 2008-11-19 12:30 | 2008-11-19 13:30 | 2605 | 2605 | 1500 | 1503 | CIRCULATED HOLE TO CLEAN RETURNS @ 2605 ft.
ODR | MOR V 02 | 2008-11-22 07:30 | 2008-11-22 11:00 | 2605 | 2605 | 1100 | 1110 | RIH BHA N°5 F/ SURFACE TO 2071 ft (TOP CEMENT 2071 ft, 28 ft UP OF THEORICAL TOP)
ODR | MOR V 02 | 2008-11-22 19:00 | 2008-11-22 19:30 | 2605 | 2605 | 1200 | 1206 | PERFORMED MEETING TO RUN CASING 7 in
ODR | MOR V 02 | 2008-11-22 | 2008-11-22 01:00 | 2605 | 2605 | 2100 | 2106 | PERFORMED BALANCED CEMENT PLUG JOB, TOP @ 2099 ft, BOTTOM @ 2129 ft. PUMPED 10 BBL WATER PREFLUSH . MIXED AND PUMPED 6 BB SLURRY 12.6 PPG @ 3 BPM. DISPLACED W/ 14 BBL WATER @ 2.0 BPM. POOH SLOWLY 6 JTS 3½" DP OPEN ENDED FROM 2129 ft TO 1899 ft. WOC: 01:00 HRS.
ODR | MOR V 02 | 2008-11-22 13:30 | 2008-11-22 19:00 | 2605 | 2605 | 1100 | 1116 | POOH BHA N°5 F/ 2099 Ft TO SURFACE, CHECK STATIC FLUID O.K. L/D BHA No. 5
ODR | MOR V 02 | 2008-11-22 12:00 | 2008-11-22 13:30 | 2605 | 2605 | 1500 | 1503 | CIRCULATED TO CLEAN RETURNS TO 2099 ft W/ 90 SPM, 290 GPM, 300 PSI, VISC 50 SEC, YP 18 lb/100 ft2 CONFIRM TOP CEMENT W/ 2 k Lb, (TOP CEMENT 2099 ft) O.K.
ODR | MOR V 02 | 2008-11-22 02:30 | 2008-11-22 05:30 | 2605 | 2605 | 2100 | 2106 | WOC BCP - POOH DP 3 1/2 in FROM 1899 FT TO SURFACE
ODR | MOR V 02 | 2008-11-22 20:00 | 2008-11-23 | 2605 | 2605 | 1200 | 1206 | RAN 7 in CASING , N-80; 23 # /FT; R-3, FROM SURFACE TO 1229 FT, GUIDE SHOE 7 in ( 1,2 ft) + 1 JTA 7 in (38,23 ft) + FLOAT COLLAR ( 1,35 ft ) + 32 JTS 7 in (1226,45,25 ft)
ODR | MOR V 02 | 2008-11-22 01:00 | 2008-11-22 02:30 | 2605 | 2605 | 1500 | 1503 | CIRCULATED IN DIRECT MODE AT 1899 ft, EXCESS OF CEMENT. SPM: 60, GPM: 190, 100 PSI
ODR | MOR V 02 | 2008-11-22 19:30 | 2008-11-22 20:00 | 2605 | 2605 | 1000 | 1005 | R/U AND N/U TOOL TO RUN CASING 7 in.
ODR | MOR V 02 | 2008-11-22 05:30 | 2008-11-22 07:30 | 2605 | 2605 | 2100 | 2106 | WOC.
ODR | MOR V 02 | 2008-11-22 11:00 | 2008-11-22 12:00 | 2605 | 2605 | 1400 | 1410 | DRILLED CEMENT F/ 2071 Ft TO 2099 ft W/ WOB 1 k Lb, 60 RPM, 90 SPM, 290 GPM 350 PSI.
ODR | MOR V 02 | 2008-11-24 14:00 | 2008-11-24 18:00 | 2605 | 2605 | 1100 | 1110 | R/U BHA N° 5, 6 1/8in TRICONIC BIT S/N 301341 + 4 3/4in MOTOR + FLOAT VALVE + STABILIZER + MWD + NMDC .+ 4 x 4 3/4in DC + 4 3/4 in JAR + 2 x 4 3/4in DC DEPTH 301,38 ft.
ODR | MOR V 02 | 2008-11-24 08:00 | 2008-11-24 13:30 | 2605 | 2605 | 1000 | 1005 | M/D CEMENTING HEAT, M/U AND INSTALED 7-1/16”-3M(R45) CASING HEAD, DOUBLE ADAPTER FLANGE 7-1/16”- 3M(R45) x 11”- 2M(R53), ADAPTER SPOOL 11”-2M x 11”- 3M, ANULAR PREVENTER(11”- 3M), PIPE RAMS BOP, BLINS RAMS BOP, BELL AND FLOW LINE.
ODR | MOR V 02 | 2008-11-24 22:30 | 2008-11-25 | 2605 | 2605 | 1500 | 1503 | CIRCULATED TO 2102 ft AND DISPLACED WATER FOR MUD (9,0 ppg) P/ SPM: 80, GPM: 250
ODR | MOR V 02 | 2008-11-24 07:30 | 2008-11-24 08:00 | 2605 | 2605 | 1700 | 1701 | PERFORMED PREOPERATIONAL AND SAFETY MEETING.
ODR | MOR V 02 | 2008-11-24 13:30 | 2008-11-24 14:00 | 2605 | 2605 | 1700 | 1701 | PERFORMED PREOPERATIONAL AND SAFETY MEETING TO DIRECTINAL JOB.
ODR | MOR V 02 | 2008-11-24 | 2008-11-24 07:30 | 2605 | 2605 | 1000 | 1010 | W.O.C CASING 7 in.
ODR | MOR V 02 | 2008-11-24 20:00 | 2008-11-24 21:30 | 2605 | 2605 | 1400 | 1410 | DRILLING CEMENT AND FLOAT COLLAR F/ 2010 ft TO 2089 ft P/ WOB: 2-3 Klbs, RPM: 40, SPM: 80, GPM: 251
ODR | MOR V 02 | 2008-11-24 22:00 | 2008-11-24 22:30 | 2605 | 2605 | 1400 | 1410 | CONT. DRILLING CEMENT AND GUIDE SHOE F/ 2089 ft TO 2102 ft P/ WOB: 1 RPM: 80, SPM: 80, GPM: 250
ODR | MOR V 02 | 2008-11-24 21:30 | 2008-11-24 22:00 | 2605 | 2605 | 2000 | 2003 | CIRCULATED TO 2089 ft AND PERFORMED CIT AND BOP'S TEST W/ 1000 PSI , 10 MIN, O.K
ODR | MOR V 02 | 2008-11-24 18:00 | 2008-11-24 20:00 | 2605 | 2605 | 1400 | 1401 | RIH BHA N° 5 W/ 3 1/2 in DP F/ 301,38 ft TO 2010 ft TOP CEMENT.
ODR | MOR V 02 | 2008-11-27 23:00 | 2008-11-28 | 2605 | 2605 | 1500 | 1503 | CIRCULATED @ 2409 Ft TO ACCOMMODATE GRAVEL 150 SX, MUD: 35 SC, 60 SPM, 180 GPM, 140 PSI.
ODR | MOR V 02 | 2008-11-27 17:30 | 2008-11-27 23:00 | 2605 | 2605 | 1400 | 1420 | GRAVEL PACKER JOB @ 2409 ft, F/ 100 sx TO 150 sx GRAVEL 10-16 mesh 86 %, 160 PSI
ODR | MOR V 02 | 2008-11-27 02:00 | 2008-11-27 02:30 | 2605 | 2605 | 1100 | 1110 | N/U 2 7/8 in TBG TOOLS. RIH 9 JTS 2 7/8 in EUE INTO LINER.
ODR | MOR V 02 | 2008-11-27 11:30 | 2008-11-27 12:00 | 2605 | 2605 | 1500 | 1503 | CIRCULATED @ 2409 Ft TO ACCOMMODATE GRAVEL 50 SX, MUD: 35 SC, 60 SPM, 180 GPM, 140 PSI.
ODR | MOR V 02 | 2008-11-27 03:30 | 2008-11-27 06:00 | 2605 | 2605 | 1200 | 1207 | RIH 5 1/2 in LINER F/ 330,53 ft TO 2413 ft
ODR | MOR V 02 | 2008-11-27 12:00 | 2008-11-27 17:00 | 2605 | 2605 | 1400 | 1420 | GRAVEL PACKER JOB @ 2409 ft, F/ 50 sx TO 100 sx GRAVEL 10-16 mesh 57 %, 160 PSI
ODR | MOR V 02 | 2008-11-27 17:00 | 2008-11-27 17:30 | 2605 | 2605 | 1500 | 1503 | CIRCULATED @ 2409 Ft TO ACCOMMODATE GRAVEL 100 SX, MUD: 35 SC, 60 SPM, 180 GPM, 140 PSI.
ODR | MOR V 02 | 2008-11-27 06:00 | 2008-11-27 11:30 | 2605 | 2605 | 1400 | 1420 | GRAVEL PACKER JOB @ 2409 ft, F/ 0 sx TO 50 sx GRAVEL 10-16 mesh 28 %, 160 PSI
ODR | MOR V 02 | 2008-11-27 02:30 | 2008-11-27 03:30 | 2605 | 2605 | 1100 | 1116 | N/U GRAVEL PACKER TOOL AND LANDING NIPPLE/ in, TEST TOOL O.K. N/D 5 1/2 in & 2 7/8iN TOOL AND N/U 3 1/2 in TOOLS.
ODR | MOR V 02 | 2008-11-27 | 2008-11-27 02:00 | 2605 | 2605 | 2100 | 2102 | RIH 5 1/2 in LINER, BULL PLUG (0,4 ft) + 2 jta 208 GR/ft (81,29 ft) + NIPPLE M (2 ft) + 1 JTA 0 GR/ft (38,19 ft) + 1 jta EXPANSIVE (5 ft) + 2 jta 208 GR/ft (75,11 ft) + NIPPLE B (2 ft) + 1 jta 208 GR/ft (40,44 ft) + 1 jta EXPANSIVE (5 ft)+ 2 jts 208 GR/ft (80,06 ft) + 5 1/2 in LANDING NIPPLE (0,9 ft) TOTAL LENGHT: 330,53 ft.
ODR | MOR V 02 | 2008-11-21 23:00 | 2008-11-21 23:30 | 2605 | 2605 | 1300 | 1304 | RIH 3 1/2 in DP F/ 2079 TO 2129 ft AND M/U 3 1/2 in IF HEAD CIRCULATION
ODR | MOR V 02 | 2008-11-21 10:30 | 2008-11-21 12:00 | 2605 | 2605 | 1400 | 1410 | DRILLING CEMENT F/ 2368 Ft TO 2418 ft W/ WOB 3 k Lb, 60 RPM, 90 SPM, 290 GPM 350 PSI.
ODR | MOR V 02 | 2008-11-21 | 2008-11-21 01:30 | 2605 | 2605 | 2100 | 2106 | WOC. WHILE CIRCULATED IN DIRECT MODE AT 2218 ft, EXCESS OF CEMENT. SPM: 60, GPM: 190
ODR | MOR V 02 | 2008-11-21 13:30 | 2008-11-21 17:30 | 2605 | 2605 | 1100 | 1116 | POOH BHA N°4 F/ 2418 Ft TO SURFACE, CHECK STATIC FLUID O.K.
ODR | MOR V 02 | 2008-11-21 12:00 | 2008-11-21 13:30 | 2605 | 2605 | 1500 | 1503 | CIRCULATED TO CLEAN RETURNS TO 2418 ft W/ 90 SPM, 290 GPM, 300 PSI
ODR | MOR V 02 | 2008-11-21 21:00 | 2008-11-21 21:30 | 2605 | 2605 | 1500 | 1503 | CIRCULATE TO CLEAN RETURNS TO 2418 FT. (TOC)
ODR | MOR V 02 | 2008-11-21 04:30 | 2008-11-21 07:00 | 2605 | 2605 | 2100 | 2106 | WOC.
ODR | MOR V 02 | 2008-11-21 21:30 | 2008-11-21 22:00 | 2605 | 2605 | 1500 | 1503 | PUMPED 33 BBL VISCOSITY PILL (400 SC) (203 STK) AND DISPLACED W/ 15,5 BBL MUD (9,1 PPG) (208 STK)
ODR | MOR V 02 | 2008-11-21 23:30 | 2008-11-22 | 2605 | 2605 | 1700 | 1701 | PERFORMED PRE-OPERATIONAL AND SAFETY MEETING. AND R/U SLB CEMENTING TOOLS.
ODR | MOR V 02 | 2008-11-21 07:00 | 2008-11-21 10:30 | 2605 | 2605 | 1100 | 1110 | RIH BHA N°4 + 3 1/2 in DP F/ SURFACE TO 2345 ft. TOP ICP 2345 ft. (73 FT UP OF THEORICAL TOP)
ODR | MOR V 02 | 2008-11-21 01:30 | 2008-11-21 04:30 | 2605 | 2605 | 2100 | 2106 | WOC ICP - POOH DP 3 1/2 in FROM 2218 FT TO SURFACE
ODR | MOR V 02 | 2008-11-21 22:00 | 2008-11-21 23:00 | 2605 | 2605 | 1500 | 1503 | POOH 3 1/2 in DP F/ 2418 ft TO 2079 ft AND CIRCULATED PILL EXCESS W/ 60 SPM.
ODR | MOR V 02 | 2008-11-21 17:30 | 2008-11-21 21:00 | 2605 | 2605 | 1100 | 1117 | RIH W/ 3 ½" DP OPEN ENDED F/ SURFACE TO 2418 ft.
ODR | MOR V 02 | 2008-11-15 07:30 | 2008-11-15 14:00 | 16 | 207 | 1400 | 1406 | R/U BHA N°1 W/ 12 1/4 in BIT + 6 x 6 1/4 in DC AND DRILLING 12 1/4 in HOLE F/ SURFACE TO 207 ft. P/ SPM: 60 (BY PASS 22 SPM), GPM : 190 (BY PASS 70 GPM), 100 PSI, WOB 4-6 kLb MUD VISC: 60 SC, MUD DENSITY 8,6 ppg
ODR | MOR V 02 | 2008-11-15 14:00 | 2008-11-15 16:00 | 207 | 207 | 1100 | 1107 | POOH BHA N° 1 F/ 207 Ft TO SURFACE TO PERFORMED CONDITION HOLE TRIP.
ODR | MOR V 02 | 2008-11-15 07:00 | 2008-11-15 07:30 | 16 | 16 | 1700 | 1701 | SPUD MEETING : STAR DRILLING JOB WITH RIG SINOPEC 917 IN MORICHE V02
ODR | MOR V 02 | 2008-11-15 16:00 | 2008-11-15 23:00 | 207 | 207 | 1100 | 1107 | R/U BHA N°1 W/ 12 1/4 in BIT + 6 x 6 1/4 in DC AND PERFORMED CONDITION 12 1/4 in HOLE TRIP TO 207 ft
ODR | MOR V 02 | 2008-11-15 23:30 | 2008-11-16 | 207 | 207 | 1500 | 1503 | CONT CISCULATED @ 207 ft, SHOW LOST CIRCULATION, WAIT PUMPED.
ODR | MOR V 02 | 2008-11-15 23:00 | 2008-11-15 23:30 | 207 | 207 | 1500 | 1503 | CIRCULATED @ 207 FT TO SPM: 60 (BY PASS 22 SPM), GPM : 190 (BY PASS 70 GPM) TO CLEAN HOLE.
ODR | MOR V 02 | 2008-11-23 | 2008-11-23 02:00 | 2605 | 2605 | 1200 | 1201 | CONT RAN 7 in CSG F / 1229 FT (32 JTS) TO 2078,5 ft (54 JTS + 2 PONY).
ODR | MOR V 02 | 2008-11-23 02:30 | 2008-11-23 03:30 | 2605 | 2605 | 1500 | 1503 | CIRCULATED TO CLEAN RETURNS TO 2094 ft W/ 90 SPM, 290 GPM, 300 PSI, VISC 40 SEC, YP 15 lb/100 ft2
ODR | MOR V 02 | 2008-11-23 03:30 | 2008-11-23 04:00 | 2605 | 2605 | 1700 | 1701 | PERFORMED SECURITY AND PREOPERATIONAL MEETING.
ODR | MOR V 02 | 2008-11-23 02:00 | 2008-11-23 02:30 | 2605 | 2605 | 2100 | 2102 | N/U LANDING JOINT (15,5 ft ), SHOE 7 IN TO 2094 ft. O.K
ODR | MOR V 02 | 2008-11-23 07:30 | 2008-11-24 | 2605 | 2605 | 1000 | 1010 | W.O.C CASING 7 in.
ODR | MOR V 02 | 2008-11-23 04:00 | 2008-11-23 07:30 | 2605 | 2605 | 2100 | 2104 | PERFORMED CEMENTING 7" CASING JOB. TESTED SURFACE LINES WITH 2000 PSI FOR 5 MIN. O.K. MIXED 40 BBL TAIL SLURRY 16,2 PPG. DROP BOTTOM PLUG AND PUMPED 40 BBL CW7 + 40 BBL SUPERFLUSH SPACER. PUMPED 50 BBL LEAD CEMENT 14,2 ppg TO FLY PUMPED 40 BBL TAIL CEMENT 16,2 ppg AND DROP TOP PLUG DISPLACED W/ 80,7 BBL WATER, END PRESSURE 900 psi, SEAT PRESSURE 1400 psi, BACK FLOW 0,0 BBL, CEMENT RETURN 20 BBL 14,1 ppg, CIP 07:30
ODR | MOR V 02 | 2008-11-18 10:00 | 2008-11-18 12:00 | 1645 | 1645 | 1900 | 1916 | CHANGED PISTON HEAD OF MUD PUMP
ODR | MOR V 02 | 2008-11-18 12:00 | 2008-11-19 | 1645 | 2133 | 1400 | 1407 | DRILLED 8½" HOLE TANGENT SECTION F/ 1645 ft T/ 2133 ft SPM: 105, GPM: 314, RPM: 35, WOB: 8/10 Klb, SPP:950 PSI. EFFECTIVE ROP: 67.0 ft/hr. GENERAL ROP: 41.0 ft/hr.
ODR | MOR V 02 | 2008-11-18 | 2008-11-18 10:00 | 1095 | 1645 | 1400 | 1407 | DRILLED 8½" HOLE TANGENT SECTION F/ 1095 ft T/1645 ft SPM: 100, GPM: 314, RPM: 35, WOB: 8/10 Klb, SPP:650 PSI. EFFECTIVE ROP: 101.0 ft/hr. GENERAL ROP: 55.0 ft/hr.
ODR | MOR V 02 | 2008-11-16 21:00 | 2008-11-17 | 207 | 207 | 1100 | 1107 | P/U AND M/U BHA N°.2 DIRECTIONAL STRING: 8 ½ in TRC BIT, 6 ¾ in MUD MOTOR + FLOAT SUB +XO P-P .+TOOL CARRIER + EMITTING SUB + MONEL @ 85 ft. + XO P-B + 2 x 6 1/4 in DC TO 146,8 ft.
ODR | MOR V 02 | 2008-11-16 06:00 | 2008-11-16 07:00 | 207 | 207 | 2100 | 2104 | PERFORMED 9 5/8 in CEMENTING JOB @ 204 ft. PUMPED 10 BBL WATER + 56 BBL CEMENT 14,2 PPG (SLURRY FLY) + 14 BBL WATER. BACK FLOW: 0,5 BBL, END PRESSURE: 200 PSI CIP @ 7:00, SURFAC RETURNS ANULAR 5 BBL. 13 ppg.
ODR | MOR V 02 | 2008-11-16 | 2008-11-16 00:30 | 207 | 207 | 1300 | 1303 | PREPARED 25 BBL CONTROL LOST PILL W/ RICE HULLS
ODR | MOR V 02 | 2008-11-16 02:00 | 2008-11-16 03:00 | 207 | 207 | 1100 | 1108 | POOH BHA N° 1 F/ 207 Ft TO SURFACE.
ODR | MOR V 02 | 2008-11-16 01:00 | 2008-11-16 01:30 | 207 | 207 | 1500 | 1503 | PREPARED 25 BBL CONTROL LOST PILL W/ RICE HULLS + PIECE OF PAPER.
ODR | MOR V 02 | 2008-11-16 01:30 | 2008-11-16 02:00 | 207 | 207 | 1500 | 1503 | PUMPED 25 BBL CONTROL LOST PILL, P/ SPM: 60 , GPM : 190 (BY PASS 70 GPM), 100 PSI, SUCCESS
ODR | MOR V 02 | 2008-11-16 00:30 | 2008-11-16 01:00 | 207 | 207 | 1500 | 1503 | PUMPED 25 BBL CONTROL LOST PILL , P/ SPM: 60 , GPM : 190 (BY PASS 70 GPM), 100 PSI, NO SUCCESS
ODR | MOR V 02 | 2008-11-16 05:30 | 2008-11-16 06:00 | 207 | 207 | 1700 | 1701 | PERFORMED SAFETY MEETING AND TESTED SURFACE LINES W/ 1500 PSI 5 MIN. OK.
ODR | MOR V 02 | 2008-11-16 03:00 | 2008-11-16 03:30 | 207 | 207 | 1700 | 1701 | PERFORMED SAFETY AND PREOPERATIONAL MEETING TO RAN CSG.
ODR | MOR V 02 | 2008-11-16 20:00 | 2008-11-16 20:30 | 207 | 207 | 1700 | 1701 | PREOPERATIONAL AND SECURITY MEETING BY WEATHERFORD.
ODR | MOR V 02 | 2008-11-16 03:30 | 2008-11-16 04:30 | 207 | 207 | 1200 | 1206 | RAN 9 ?" OD CASING, 40 Lb/ft, 5-55, BTC @ 204 ft. 9 ?" FLOAT SHOE, 1.45 ft + 5 x 9 ?" JTS CASING, 40 Lb/ft, K-55, BTC R-3, 186,5 ft.
ODR | MOR V 02 | 2008-11-16 04:30 | 2008-11-16 05:00 | 207 | 207 | 1200 | 1206 | INSTALLED 9 ?" LANDING JOINT LENGTH 16,0 ft. RIH @ 204 ft.
ODR | MOR V 02 | 2008-11-16 16:00 | 2008-11-16 20:00 | 207 | 207 | 2100 | 2102 | L/D 9 5/8'' CEMENT HEAD AND SURFACE LINES. L/D 9 5/8" LANDING JOINT AND CUTTED 13 5/8" BELL NIPPLE. INSTALLED 9 5/8" CASING HEAD 11"x 2M, R-53-BTC. N/U DRILLING SPOOL 11" x 2M x 5M N/U PIPE RAM BOP 11" x 5M. INSTALLED KILL LINE, BELL NIPPLE AND FLOW LINE.
ODR | MOR V 02 | 2008-11-16 05:00 | 2008-11-16 05:30 | 207 | 207 | 2100 | 2101 | P/U AND M/U 9 ?" CEMENTING HEAD. INSTALLED SURFACE LINES. CIRCULATED 9 ?" CSG @ 204 ft. CONDITIONED MUD W/ CONTROL LOST PILL. RECIPROCATED CSG.
ODR | MOR V 02 | 2008-11-16 07:00 | 2008-11-16 16:00 | 207 | 207 | 2100 | 2101 | W.O.C SURFACE CEMENTING JOB
ODR | MOR V 02 | 2008-11-16 20:30 | 2008-11-16 21:00 | 207 | 207 | 1400 | 1403 | TESTED MUD MOTOR W/ 300 GPM, 250 PSI. OK.
ODR | MOR V 02 | 2008-11-26 | 2008-11-26 02:00 | 2605 | 2605 | 1800 | 1810 | CONT. HALLIBURTON RAN CASTV - CBL - CCL - GR F/ 2094 ft TO 200 ft.
ODR | MOR V 02 | 2008-11-26 05:30 | 2008-11-26 06:00 | 2605 | 2605 | 1400 | 1413 | TEST UNDERREAMER, O.K PRESSURE : 1000 PSI. ENLARGING HOLE F/ 2099 ft TO 2131 ft. P/ W.O.B 2-3 Klb, RPM120-130, SPP 1000 psi
ODR | MOR V 02 | 2008-11-26 03:30 | 2008-11-26 05:30 | 2605 | 2605 | 1100 | 1110 | CONT RIH BHA N°7 W/ UNDERREAMER 6 x 11 in (Boquillas: 1 x 24) F/ 40,4 TO 2099 ft
ODR | MOR V 02 | 2008-11-26 12:00 | 2008-11-26 12:30 | 2605 | 2605 | 1500 | 1503 | CIRCULATED TO CLEAN HOLE TO 2418 ft.
ODR | MOR V 02 | 2008-11-26 06:00 | 2008-11-26 12:00 | 2605 | 2605 | 1400 | 1413 | ENLARGING HOLE F/ 2131 ft TO 2418 ft, P/ W.O.B 2-3 Klb, RPM120-130, SPP 1000 psi, 307 GPM, 98 SPM
ODR | MOR V 02 | 2008-11-26 18:00 | 2008-11-26 22:30 | 2605 | 2605 | 1100 | 1107 | POOH BHA N°7 F/ 2418 Ft TO SURFACE, L/D BHA N° 7
ODR | MOR V 02 | 2008-11-26 23:00 | 2008-11-26 23:30 | 2605 | 2605 | 1800 | 1803 | N/U 5 1/2 in LINER TOOLS.
ODR | MOR V 02 | 2008-11-26 02:00 | 2008-11-26 02:30 | 2605 | 2605 | 1800 | 1802 | R/D HALLIBURTON E-LOGS TOOLS
ODR | MOR V 02 | 2008-11-26 23:30 | 2008-11-27 | 2605 | 2605 | 1200 | 1214 | RIH 5 1/2 in LINER, BULL PLUG (0,4 ft) + 2 jta 208 GR/ft (81,29 ft) + NIPPLE M (2 ft) + 1 JTA 0 GR/ft (38,19 ft) +
ODR | MOR V 02 | 2008-11-26 12:30 | 2008-11-26 13:30 | 2605 | 2605 | 1100 | 1107 | POOH BHA N°7 F/2418 Ft to 2099 FT TO RE-ENLARGING HOLE.
ODR | MOR V 02 | 2008-11-26 02:30 | 2008-11-26 03:30 | 2605 | 2605 | 1100 | 1110 | RIH BHA N°7 W/ UNDERREAMER 6 x 11 in (Boquillas: 1 x 24) F/ SURFACE TO 40,4 ft AND TEST. O.K.
ODR | MOR V 02 | 2008-11-26 16:00 | 2008-11-26 18:00 | 2605 | 2605 | 1500 | 1503 | PUMPED 30 BBL PILL FV 120 SC, AND CIRCULATED TO CLEAN RETURNS P/ 98 SPM, 307 GPM, 1000 PSI.
ODR | MOR V 02 | 2008-11-26 13:30 | 2008-11-26 16:00 | 2605 | 2605 | 1400 | 1413 | RE-ENLARGING 6 x 11 in HOLE F/ 2099 TO 2418 ft.P/ WOB 2-3 Klb, RPM120-130, SPP 1000 psi, 307 GPM
ODR | MOR V 02 | 2008-11-26 22:30 | 2008-11-26 23:00 | 2605 | 2605 | 1700 | 1701 | PERFORMED PRE-OPERATIONAL AND SAFETY MEETING TO RAN 5 1/2 in LINER.
ODR | MOR V 02 | 2008-11-28 06:00 | 2008-11-28 10:00 | 2605 | 2605 | 1100 | 1116 | RELEASE GRAVEL PACK AND POOH 3 1/2 in DP + 2 7/8 in TBG END TO SURFACE.
ODR | MOR V 02 | 2008-11-28 02:30 | 2008-11-28 03:00 | 2605 | 2605 | 1500 | 1504 | CIRCULATED IN DIRECT TO CLEAN HOLE @ 2232 ft PRESSURE PSI. ATTEMPT AGAIN GRAVEL PACKER JOB AND INCREASED PRESSURE TO 600 PSI (SCREEN OUT)
ODR | MOR V 02 | 2008-11-28 13:00 | 2008-11-28 18:00 | 2605 | 2605 | 1800 | 1802 | L/D SETTING TOOL & 3 1/2 in DP F/ 2069 ft .
ODR | MOR V 02 | 2008-11-28 02:00 | 2008-11-28 02:30 | 2605 | 2605 | 1500 | 1503 | CIRCULATED IN REVERSE TO CLEAN HOLE @ 2232 ft, PRESSURE 300 PSI,
ODR | MOR V 02 | 2008-11-28 18:00 | 2008-11-29 | 2605 | 2605 | 1900 | 1916 | N/D BOP'S, N/U 3 1/2 in PUMPING FLANGE.
ODR | MOR V 02 | 2008-11-28 | 2008-11-28 02:00 | 2605 | 2605 | 1400 | 1420 | GRAVEL PACKER JOB @ 2409 ft, F/ 150 sx TO 170 sx GRAVEL 10-16 mesh 98 %, 160 PSI
ODR | MOR V 02 | 2008-11-28 12:30 | 2008-11-28 13:00 | 2605 | 2605 | 1300 | 1304 | SEAT AND RELEASED METAL SEAL W/ 18 Klb AND 8 th TURNS.
ODR | MOR V 02 | 2008-11-28 10:00 | 2008-11-28 12:30 | 2605 | 2605 | 1100 | 1117 | RIH SETTING TOOL + METAL SEAL + 3 1/2 in DP F/ SURFACE TO 2069 ft.
ODR | MOR V 02 | 2008-11-28 03:00 | 2008-11-28 06:00 | 2605 | 2605 | 1500 | 1502 | DISPLACED MUD BY BRINE, PUMPED AND CIRCULATED 100 BBL BRINE 9,25 ppg, 80 SPM, 250GPM, 200 PSI.
ODR | MOR V 02 | 2008-11-20 16:00 | 2008-11-20 16:30 | 2605 | 2605 | 1800 | 1811 | R/D HALLIBURTON E-LOG TOOLS.
ODR | MOR V 02 | 2008-11-20 01:00 | 2008-11-20 02:00 | 2605 | 2605 | 1500 | 1503 | CIRCULATED 8½" HOLE @ 2605 ft. PUMPED AND CIRCULATED CLEAN PILL (40 BBL)
ODR | MOR V 02 | 2008-11-20 16:30 | 2008-11-20 20:30 | 2605 | 2605 | 1800 | 1801 | RIH W/ 3 ½" DP OPEN ENDED F/ SURFACE TO 2605 FT (TD) NOTE: GEOLOGY DEPARTMENT DEFINED 7" CASING SHOE @ 2094 ft. & ICP TOP @ 2418 ft.
ODR | MOR V 02 | 2008-11-20 22:00 | 2008-11-20 22:30 | 2605 | 2605 | 1700 | 1701 | PERFORMED PRE-OPERATIONAL AND SAFETY MEETING. AND R/U SLB CEMENTING TOOLS.
ODR | MOR V 02 | 2008-11-20 22:30 | 2008-11-20 23:30 | 2605 | 2605 | 2100 | 2103 | PERFORMED ISOLATED CEMENT PLUG JOB, TOP @ 2418 ft, BOTTOM @ 2605 ft. PUMPED 10 BBL WATER PREFLUSH . MIXED AND PUMPED 16,5 BB SLURRY 16.2 PPG @ 3 BPM. DISPLACED W/ 17 BBL WATER @ 2.0 BPM.
ODR | MOR V 02 | 2008-11-20 23:30 | 2008-11-21 | 2605 | 2605 | 1100 | 1107 | POOH SLOWLY 12 JTS 3½" DP OPEN ENDED FROM 2605 ft TO 2218 ft. CIP: 00:00 HRS.
ODR | MOR V 02 | 2008-11-20 03:30 | 2008-11-20 07:00 | 2605 | 2605 | 1100 | 1108 | POOH 3 1/2 in DP & BHA No. 3 IN STANDS FROM 2605 Ft TO SURFACE.
ODR | MOR V 02 | 2008-11-20 02:00 | 2008-11-20 03:30 | 2605 | 2605 | 1500 | 1502 | PUMPED 80 BBL WALL NUT PILL, DISPLACED WITH 267 STK.
ODR | MOR V 02 | 2008-11-20 08:00 | 2008-11-20 16:00 | 2605 | 2605 | 1800 | 1804 | RAN OPEN HOLE E-LOGS RUN No.1: HRI, MSFL, GR FROM 2605 ft TO 204 ft, 9 ?" CSG SHOE. RUN No.2: SDL, DSN FROM 2605 ft TO 204 ft, 9 ?" CSG SHOE.
ODR | MOR V 02 | 2008-11-20 07:00 | 2008-11-20 07:30 | 2605 | 2605 | 1700 | 1701 | PERFORMED PRE-OPERATIONAL AND SAFETY MEETING.
ODR | MOR V 02 | 2008-11-20 07:30 | 2008-11-20 08:00 | 2605 | 2605 | 1800 | 1811 | R/U HALLIBURTON E-LOG TOOLS.
ODR | MOR V 02 | 2008-11-20 20:30 | 2008-11-20 22:00 | 2605 | 2605 | 1500 | 1503 | CIRCULATED TO CLEAN RETURNS ,
ODR | MOR V 02 | 2008-11-20 | 2008-11-20 01:00 | 2605 | 2605 | 1500 | 1503 | CONT. RIH BHA No. 3 FROM 2000 FT TO 2605 FT (TD). BROKEN CIRCULATION EACH 500 ft.
ODR | MOR V 02 | 2008-11-17 00:30 | 2008-11-17 01:30 | 207 | 207 | 1400 | 1406 | PERFORMED CIT, CASING INTEGRITY TEST AND BOP TEST W/ 800 PSI DURING 10 MIN.OK. CONT. DRILLED W/ WATER HARD CEMENT & CSG SHOE F/199 ft T/206 ft, 2 ft BELOW 9 5/8" CSG SHOE. PUMPED 10.0 BB OF FRESH WATER AHEAD. DISPLACED WATER BY 8.7 PPG MUD @ SPM: 68, GPM: 214.
ODR | MOR V 02 | 2008-11-17 23:30 | 2008-11-18 | 1095 | 1095 | 1500 | 1503 | CIRCULATED @ 1095 ft EOB TO CLEAN HOLE.
ODR | MOR V 02 | 2008-11-17 01:30 | 2008-11-17 02:30 | 207 | 297 | 1400 | 1407 | DRILLED 8½" HOLE VERTICAL SECTION FROM 214 ft TO 297 ft. KOP: 297ft. SPM: 96, GPM: 302 , RPM: 32, WOB: 4/5 Klb, SPP:470 PSI. EFFECTIVE ROP: 93 ft/hr.
ODR | MOR V 02 | 2008-11-17 | 2008-11-17 00:30 | 207 | 207 | 1400 | 1410 | DRILLED W/ WATER HARD CEMENT FROM 176 ft TO 199 ft, 5 ft ABOVE 9 5/8" CASING SHOE.
ODR | MOR V 02 | 2008-11-17 02:30 | 2008-11-17 23:30 | 297 | 1095 | 1400 | 1407 | DRILLED 8½" HOLE SECTION BUILDING ANGLE F/ 297 ft T/1095 ft EOB, ROTATING: 66%; SLIDING: 34%. SPM: 100, GPM: 314, RPM: 35, WOB: 8/10 Klb, SPP:650 PSI. EFFECTIVE ROP: 50,93 ft/hr.
OCM | MOR V 02 | 2008-11-29 | 2008-11-30 | 2605 | 2605 | 1100 | 1144 | COMPLETAMIENTO ORIGINAL DEL POZO CON SISTEMA DE LEVANTAMIENTO ARTIFICIAL PCP - BAJADA DE TUBING (ESTATOR) Y SARTA DE VARILLAS (ROTOR)
OCM | MOR T 05 | 2010-05-03 | 2010-05-03 00:30 | 2646 | 2646 | 1100 | 1148 | POOH 2-7/8" STINGER FROM 2035 ft TO SURFACE, L/D TO PIPE RACKS.
OCM | MOR T 05 | 2010-05-03 02:30 | 2010-05-03 03:00 | 2646 | 2646 | 1100 | 1126 | INSTALLED 7-1/16" x 3M PUMPING FLANGE W/ 3-½" BTC BOX DOWN INSIDE x 3-½" EUE 8RD PIN UP AND 3-½" EUE 8RD PLUG - INSTALLED 2 x 2-1/16" - 2M EXPANDING GATE VALVE. RELEASED RIG MECL-3 @ 03:00 HRS, MAY 03 rd, 2010.
OCM | MOR T 05 | 2010-05-03 00:30 | 2010-05-03 02:30 | 2646 | 2646 | 1100 | 1128 | DISCONNECTED FLOWLINE & BELL NIPPLE - N/D ANNULAR BOP & ADAPTER SPOOL.
OCM | MOR T 05 | 2010-05-02 18:00 | 2010-05-02 19:00 | 2646 | 2646 | 1100 | 1133 | CLEANED RETURN TANK, PILL TANK AND CHANNELS.
OCM | MOR T 05 | 2010-05-02 16:30 | 2010-05-02 18:00 | 2646 | 2646 | 1200 | 1204 | CIRCULATED @ 2643 ft W/ 40 SPM, 131 GPM, SPP: 300 psi
OCM | MOR T 05 | 2010-05-02 14:00 | 2010-05-02 16:30 | 2646 | 2646 | 1100 | 1106 | RIH FLUTE W/ 21 JT OF 2 7/8" TB STINGER AND 3 1/2" DP FROM SURFACE TO 2643ft.
OCM | MOR T 05 | 2010-05-02 19:00 | 2010-05-02 20:00 | 2646 | 2646 | 1200 | 1202 | PUMPED 20 BBLS OF FRESH WATER AS SPACER AND DISPLACED MUD BY NaCl BRINE (9.3 PPG)
OCM | MOR T 05 | 2010-05-02 20:00 | 2010-05-03 | 2646 | 2646 | 1100 | 1143 | CHECKED STATIC FLOW BY TEN MIN, OK. POOH 2-7/8" W/ 3-1/2" DP WASHING 5-1/2" LINER FROM 2643 ft TO 2035 ft CIRCULATED @ 2035 ft TO STABILIZE FLOW w/ 65 SPM, 212 GPM, SPP: 100 psi
ODR | MOR T 05 | 2010-04-23 06:00 | 2010-04-23 18:00 | 1193 | 1886 | 1400 | 1407 | DRILLED 8½" HOLE SECTION BUILDING ANGLE FROM 1193 ft TO 1886 ft. MIXED AND PUMPED 25 BBL SLUG PILL @ 1257 ft. FV: 90 sc, MW: 9 ppg SPM: 92, GPM: 300, RPM: 45, WOB: 6/8 KLb, SPP: 1000 PSI. EFFECTIVE ROP: 65.96 ft/hr SURVEY @ 1846 ft, INC: 25,81° , AZI: 83,27°
ODR | MOR T 05 | 2010-04-23 | 2010-04-23 06:00 | 913 | 1193 | 1400 | 1407 | DRILLED 8½" HOLE SECTION BUILDING ANGLE FROM 913 ft TO 1193 ft. MIXED AND PUMPED 25 BBL SLUG PILL @ 1020 ft. FV: 90 sc, MW: 8.9 ppg SPM: 92, GPM: 300, RPM: 45, WOB: 6/8 KLb, SPP: 800 PSI. EFFECTIVE ROP: 74.96 ft/hr ROTATING: 51%, SLIDING: 49%. SURVEY @ 1086 ft, INC: 20,56° , AZI: 83,02°
ODR | MOR T 05 | 2010-04-23 18:00 | 2010-04-24 | 1886 | 2049 | 1400 | 1407 | DRILLED 8½" HOLE SECTION BUILDING ANGLE FROM 1886 ft TO 2049 ft. MIXED AND PUMPED 25 BBL SLUG PILL @ 1950 ft. FV: 110 sc, MW: 9.2 ppg SPM: 92, GPM: 300, RPM: 45, WOB: 6/8 KLb, SPP: 1000 PSI. EFFECTIVE ROP: 60.62 ft/hr SURVEY @ 2037 ft, INC: 26,31° , AZI: 83,77°
ODR | MOR T 05 | 2010-04-26 | 2010-04-26 00:30 | 2646 | 2646 | 1500 | 1502 | PREPARED & PUMPED 35 BBL OF HIGH VISCOUS PILL, DISPLACED W/ 18 BBL OF MUD (231 STROKES) O.K.
ODR | MOR T 05 | 2010-04-26 04:30 | 2010-04-26 11:00 | 2646 | 2646 | 1100 | 1116 | WOC - POOH OPEN ENDED 3-1/2" D.P. FROM 1859 ft TO SURFACE
ODR | MOR T 05 | 2010-04-26 03:30 | 2010-04-26 04:30 | 2646 | 2646 | 1500 | 1503 | CIRCULATED EXCCESS OF CEMMENT W/ FLOW: 147 GPM, PRESSURE: 200 PSI. CIP @ 04:30 HRS
ODR | MOR T 05 | 2010-04-26 00:30 | 2010-04-26 02:30 | 2646 | 2646 | 1100 | 1116 | POOH OPEN ENDED 3-/12" D.P. FROM 2643 TO 2112 ft CIRCULATED EXCCESS OF PILL @ 2112 ft W/ FLOW: 147 GPM, PRESSURE: 200 PSI. REMARKS: WHILE CIRCULATED WELL, PERFORMED PREOPERATIONAL & SAFETY MEETING TO CEMMENTING JOB.
ODR | MOR T 05 | 2010-04-26 02:30 | 2010-04-26 03:00 | 2646 | 2646 | 2100 | 2103 | LOCATED 3-1/2" OPEN ENDED D.P. TO 2147 ft & CONNECTED CEMMENTING HEAD. PERFORMED CEMMENTING JOB AS FOLLOW (TOP 2117 ft, BOTTOM 2147 ft): TESTED LINES W/ 1500 PSI DURING 3 MIN O.K. PUMPED 10 BBLS OF FRESH WATER @ 3 BPM, MIXED & PUMPED 6 BBL OF SLURRY OF 12.6 PPG. @ 3 BPM DISPLACED 12.5 BBL OF FRESH WATER, OBSERVED BACK FLOW: 0.0 BBLS
ODR | MOR T 05 | 2010-04-26 14:00 | 2010-04-26 14:30 | 2646 | 2646 | 1400 | 1410 | DRILLED HARD CEMENT TO 2117 FT & CIRCULATED WELL @ 2112 FT TO CLEAN HOLE
ODR | MOR T 05 | 2010-04-26 03:00 | 2010-04-26 03:30 | 2646 | 2646 | 1100 | 1116 | POOH OPEN ENDED 3-1/2" D.P. FROM 2117 ft TO 1859 ft
ODR | MOR T 05 | 2010-04-26 20:00 | 2010-04-27 | 2646 | 2646 | 1200 | 1206 | RAN 7" CASING N-80, 23 Lb/ft, BTC, R-3 TO 2112 FT RIH 7" CASING AS FOLLOWS: 7" GUIDE SHOE (0,9 ft) + 1 x 7" JT CASING (38.29 ft) + FLOAT COLLAR (1.4 ft) + 55 x 7" JT CASING (2004.98 FT) + PONY (18 FT) + 1 x 7" JT CASING (37.73).
ODR | MOR T 05 | 2010-04-26 15:30 | 2010-04-26 19:00 | 2646 | 2646 | 1100 | 1107 | CHECKED STATIC FLOW. POOH BHA No 4 FROM 2112 FT TO SURFACE. L/D BHA No.4
ODR | MOR T 05 | 2010-04-26 19:00 | 2010-04-26 19:30 | 2646 | 2646 | 1200 | 1204 | P/U AND M/U 7" CASING HANDLING EQUIPMENT - INSTALLED 7" HYDRAULIC TONG
ODR | MOR T 05 | 2010-04-26 14:30 | 2010-04-26 15:30 | 2646 | 2646 | 1500 | 1502 | CONDITIONED MUD IN HOLE W/ 36 SPM ,117 GPM, SPP: 200 PSI.
ODR | MOR T 05 | 2010-04-26 19:30 | 2010-04-26 20:00 | 2646 | 2646 | 1700 | 1701 | HELD PRE-OPERATIONAL AND SAFETY MEETING. (RUN 7" CSG)
ODR | MOR T 05 | 2010-04-26 11:00 | 2010-04-26 14:00 | 2646 | 2646 | 1100 | 1110 | M/U AND RIH BHA No. 4 FROM SURFACE TO 2094 FT- TAGGED TOP OF CEMENT @ 2094 FT (23 FT ABOVE THEORICAL TOP). CHECKED W/ 5KLBS,OK.
ODR | MOR T 05 | 2010-04-24 | 2010-04-24 06:00 | 2049 | 2238 | 1400 | 1407 | DRILLED 8½" HOLE TANGENT SECTION FROM 2049 ft TO 2238 ft. SPM: 92, GPM: 300, RPM: 40, WOB: 6/8 KLb, SPP: 1000 PSI. EFFECTIVE ROP: 58 ft/hr ROTATING: 67%, SLIDING: 33%. SURVEY @ 2131 ft, INC: 25,56° , AZI: 84,64°
ODR | MOR T 05 | 2010-04-24 21:00 | 2010-04-25 | 2636 | 2636 | 1100 | 1107 | POOH BHA No 2 W/ 3½" DP FROM 2636 ft TO 469.89 ft.
ODR | MOR T 05 | 2010-04-24 18:00 | 2010-04-24 20:30 | 2515 | 2636 | 1400 | 1407 | DRILLED 8½" HOLE TANGENT SECTION FROM 2515 ft TO 2636 ft. TOP OF BASAMENT SPM: 92, GPM: 300, RPM: 45, WOB: 6/8 KLb, SPP: 1100 PSI. EFFECTIVE ROP: 25 ft/hr SURVEY @ 2592 ft, INC: 26,19° , AZI: 82,52°
ODR | MOR T 05 | 2010-04-24 20:30 | 2010-04-24 21:00 | 2636 | 2636 | 1500 | 1503 | CIRCULATED AND CONDITIONED HOLE @ 2636 ft W/ 92 SPM, GPM: 300, SPP: 900 PSI. CHECKED STATIC FLOW, OK.
ODR | MOR T 05 | 2010-04-24 06:00 | 2010-04-24 18:00 | 2238 | 2515 | 1400 | 1407 | DRILLED 8½" HOLE TANGENT SECTION FROM 2238 ft TO 2515 ft. MIXED AND PUMPED 20 BBL SLUG PILL @ 2374 ft. FV: 110 sc, MW: 9.2 ppg SPM: 92, GPM: 300, RPM: 45, WOB: 6/8 KLb, SPP: 1100 PSI. EFFECTIVE ROP: 25 ft/hr SURVEY @ 2413 ft, INC: 26,69° , AZI: 80,64°
ODR | MOR T 05 | 2010-04-27 03:00 | 2010-04-27 03:30 | 2646 | 2646 | 1700 | 1701 | HELD PRE-OPERATIONAL & SAFETY MEETING TO PERFORM 7" CASING CEMENT JOB
ODR | MOR T 05 | 2010-04-27 02:00 | 2010-04-27 03:00 | 2646 | 2646 | 1500 | 1503 | CIRCULATED AND RECIPROCATING TO CONDITIONING MUD @ 2112 FT. W/ 85 SPM, 277GPM, SPP: 300 psi - BATCH MIXED 30 BB OF TAIL SLURRY
ODR | MOR T 05 | 2010-04-27 01:30 | 2010-04-27 02:00 | 2646 | 2646 | 2100 | 2101 | CONNECTED CEMENTING LINES AND CIRCULATING HEAD.
ODR | MOR T 05 | 2010-04-27 05:30 | 2010-04-28 | 2646 | 2646 | 2100 | 2106 | WOC - 7" CASING
ODR | MOR T 05 | 2010-04-27 01:00 | 2010-04-27 01:30 | 2646 | 2646 | 1200 | 1206 | INSTALLED LANDING JOINT (10.6 FT) - FLOAT COLLAR @ 2072.81 FT, GUIDE SHOE @ 2112 FT.
ODR | MOR T 05 | 2010-04-27 03:30 | 2010-04-27 05:30 | 2646 | 2646 | 2100 | 2104 | PERFORMED 7" CASING CEMENT JOB AS FOLLOW: TESTED CEMENTING LINES W/ 2500 PSI BY 5 MIN. OK DROPPED BOTTOM PLUG, PUMPED 40 BLS OF CW7 @ 5 BPM, PUMPED 40 BLS OF MUDPUSH II (14.2 ppg) @ 4 BPM, MIXED AND PUMPED 40 BLS OF LEAD SLURRY (14.2 PPG) @ 4 BPM, PUMPED 30 BLS OF TAIL SLURRY (16.0 PPG) '@ 4 BPM, DROPPED TOP PLUG, DISPLACED W/ 50 BLS OF WATER @ 5 BPM AND 37 BLS @ 3 BPM. SET TOP PLUG W/ 1500 psi. BACKFLOW: 0.5 BLS. RETURNED 20 BLS OF 13.7 PPG. CIP: @ 05:30 HRS.
ODR | MOR T 05 | 2010-04-27 | 2010-04-27 01:00 | 2646 | 2646 | 1200 | 1206 | CONTD. RIH 7" CASING
ODR | MOR T 05 | 2010-04-25 23:00 | 2010-04-26 | 2646 | 2646 | 1500 | 1503 | CIRCULATED @ 2643 ft TO CLEAN HOLE
ODR | MOR T 05 | 2010-04-25 14:00 | 2010-04-25 18:00 | 2646 | 2646 | 1800 | 1804 | RAN OPEN HOLE E-LOGS RUN: HRI, MSFL, GR FROM BOTTOM @ 2646 ft. TO 197 ft, 9 ?" CSG SHOE.
ODR | MOR T 05 | 2010-04-25 18:00 | 2010-04-25 19:00 | 2646 | 2646 | 1800 | 1803 | RIG DOWN HALLIBURTON LOGGING TOOLS WHILE GEOLOGY DEPARTMENT DEFINED 7" CASING SHOE @ 2112 ft.
ODR | MOR T 05 | 2010-04-25 01:30 | 2010-04-25 02:30 | 2636 | 2636 | 1400 | 1402 | L/D DIRECTIONAL TOOLS AND 8½" BIT.
ODR | MOR T 05 | 2010-04-25 19:00 | 2010-04-25 23:00 | 2646 | 2646 | 1100 | 1117 | RIH 3 ½" OPEN ENDED DP STRING FROM SURFACE TO 2643 ft.
ODR | MOR T 05 | 2010-04-25 02:30 | 2010-04-25 06:00 | 2636 | 2636 | 1100 | 1110 | RIH BHA No 3 W/ TRIC NEW INSERT BIT AND CONVENTIONAL STRING W/ MWD FROM SURFACE TO 2636 ft. BROKE CIRCULATION EACH 500 ft
ODR | MOR T 05 | 2010-04-25 | 2010-04-25 01:30 | 2636 | 2636 | 1100 | 1107 | CONTD. POOH BHA No 2 W/ 3½" DP FROM 2636 ft TO SURFACE.
ODR | MOR T 05 | 2010-04-25 13:00 | 2010-04-25 14:00 | 2646 | 2646 | 1700 | 1701 | R/U HALLIBURTON E-LOG TOOLS. PERFORMED PRE-OPERATIONAL AND SAFETY MEETING.
ODR | MOR T 05 | 2010-04-25 08:30 | 2010-04-25 12:00 | 2646 | 2646 | 1100 | 1107 | CHECKED STATIC FLOW, OK. POOH BHA No 3 W/ 3½" DP FROM 2646 ft TO SURFACE. FILLED UP EACH 5 SINGLES
ODR | MOR T 05 | 2010-04-25 06:00 | 2010-04-25 07:30 | 2636 | 2646 | 1400 | 1406 | DRILLED 8-1/2" HOLE SECTION BASAMENT FROM 2636 ft TO 2646 ft W/ 92 SPM, 300 GPM, SPP: 1100 psi, 60 RPM, WOB: 8-10 KLB
ODR | MOR T 05 | 2010-04-25 07:30 | 2010-04-25 08:30 | 2646 | 2646 | 1500 | 1503 | CIRCULATED AND CONDITIONED HOLE @ 2646 ft W/ 78 SPM, 255 GPM, SPP: 1100 psi MIXED AND PUMPED 25 BBL VISC PILL ON BOTTOM. FV: 150 sc, MW: 9.2 ppg
ODR | MOR T 05 | 2010-04-25 12:00 | 2010-04-25 13:00 | 2646 | 2646 | 1400 | 1404 | L/D DIRECTIONAL MWD TOOLS AND 8½" INSERT BIT. DULL GRADE: 0-0-NO-A-E-I-NO-TD
ODR | MOR T 05 | 2010-04-21 10:30 | 2010-04-21 11:00 | 202 | 202 | 1700 | 1701 | PERFORMED SAFETY MEETING AND TESTED SURFACE LINES W/ 500 - 1000 PSI. OK.
ODR | MOR T 05 | 2010-04-21 07:30 | 2010-04-21 08:00 | 202 | 202 | 1700 | 1701 | HELD SAFETY MEETING TO RUN 9 ?" OD CASING
ODR | MOR T 05 | 2010-04-21 06:00 | 2010-04-21 06:30 | 202 | 202 | 1500 | 1503 | CIRCULATED WELL TO CLEAN HOLE PUMPED 25 BB HI VIS PILL FV: 150 SEC. CIRCULATED @ 202 Ft.
ODR | MOR T 05 | 2010-04-21 | 2010-04-21 04:30 | 0 | 202 | 1400 | 1406 | DRILLED 12 1/4" HOLE SECTION FROM SURFACE TO 202 FT. W/ 60 RPM, 137 GPM, SPP: 150 PSI, WOB: 5/8 KLBS
ODR | MOR T 05 | 2010-04-21 06:30 | 2010-04-21 07:30 | 202 | 202 | 1100 | 1107 | POOH BHA No. 1 TO SURFACE. L/D 4 x 6 ¼'' DC, XO, BIT SUB AND 12 ¼" USED TRICONE BIT. DULL GRADE 2-2-WT-A-E-I-NO-TD
ODR | MOR T 05 | 2010-04-21 09:30 | 2010-04-21 10:00 | 202 | 202 | 1200 | 1206 | CONNECTED LANDING JOINT. P/U AND M/U 9 ?" CEMENTING HEAD. INSTALLED SURFACE LINES.
ODR | MOR T 05 | 2010-04-21 11:00 | 2010-04-21 12:00 | 202 | 202 | 2100 | 2104 | PERFORMED 9 ?" CASING CEMENTING JOB @ 197 ft. PUMPED 20 BB OF WATER AT 3.0 BPM, MIXED AND PUMPED 34 BB OF CEMENT TAIL SLURRY 14.2 PPG CLASS "G". DISPLACED W/ 12.5 BB OF WATER AT 3.0 BPM. BACK FLOW: ¼ BB. OBSERVED RETURNS 14 BB OF CEMENT, 14 PPG. CIP: CEMENT IN PLACE AT 12:00 HRS.
ODR | MOR T 05 | 2010-04-21 19:00 | 2010-04-21 19:30 | 202 | 202 | 2100 | 2102 | L/D 9 5/8'' CEMENT HEAD AND SURFACE LINES.
ODR | MOR T 05 | 2010-04-21 08:30 | 2010-04-21 09:30 | 202 | 202 | 1200 | 1206 | RAN 9 ?" OD CASING, 36 Lb/ft, N-80, BTC @ 197 ft. 9 ?" FLOAT SHOE, 1.65 ft + 5 x 9 ?" JTS CASING, 36 Lb/ft, N-80, BTC R-3, 184,85 ft.
ODR | MOR T 05 | 2010-04-21 19:30 | 2010-04-21 20:00 | 202 | 202 | 1000 | 1007 | L/D 9 5/8" LANDING JOINT AND CUTTED 13 5/8" BELL NIPPLE. ATMOSPHERE TEST ON WELL HEAD: LEL: 0%
ODR | MOR T 05 | 2010-04-21 10:00 | 2010-04-21 10:30 | 202 | 202 | 1500 | 1503 | CIRCULATED 9 ?" CASING AT 197 ft. 9 ?'' CSG SHOE. RECIPROCATED CASING.
ODR | MOR T 05 | 2010-04-21 20:00 | 2010-04-22 | 202 | 202 | 1000 | 1001 | INSTALLED 9 5/8" CASING HEAD 11"x 3M, R-53-BTC. N/U ANNULAR BOP, BELL NIPPLE & FLOWLINE
ODR | MOR T 05 | 2010-04-21 04:30 | 2010-04-21 05:30 | 202 | 202 | 1100 | 1107 | PERFORMED CONDITIONED FROM 202 FT(BOTTOM) TO 60 FT
ODR | MOR T 05 | 2010-04-21 12:00 | 2010-04-21 19:00 | 202 | 202 | 2100 | 2106 | WOC, 07 HRS.
ODR | MOR T 05 | 2010-04-21 08:00 | 2010-04-21 08:30 | 202 | 202 | 1200 | 1204 | P/U AND M/U 9 ?" HANDLING EQUIPMENT TO RUN 9 ?" OD CASING.
ODR | MOR T 05 | 2010-04-21 05:30 | 2010-04-21 06:00 | 202 | 202 | 1100 | 1110 | RIH BHA No 1 FROM 60 FT TO 202 FT. WIPER TRIP
ODR | MOR T 05 | 2010-05-01 06:00 | 2010-05-01 11:00 | 2646 | 2646 | 1500 | 1503 | GRAVEL PACKING 5 1/2" LINER W/ 10-16 MESH FROM 50 sx TO 100 sx. 38 % OF THEORICAL: 261SX @ 5 Min/Sx. W/ SPM: 36, GPM: 117, SPP: 100 psi, MW: 9.1+ PPG, FV: 38 SEC.
ODR | MOR T 05 | 2010-05-01 05:30 | 2010-05-01 06:00 | 2646 | 2646 | 1500 | 1503 | CIRCULATED IN DIRECT MODE W/ GPM: 117 & SPP: 100 psi. - CONDITIONING GRAVEL INTO HOLE
ODR | MOR T 05 | 2010-05-01 11:00 | 2010-05-01 11:30 | 2646 | 2646 | 1500 | 1503 | CIRCULATED IN DIRECT MODE W/ GPM: 117 & SPP: 100 psi. - CONDITIONING GRAVEL INTO HOLE
ODR | MOR T 05 | 2010-05-01 16:00 | 2010-05-01 20:30 | 2646 | 2646 | 1500 | 1503 | GRAVEL PACKING 5 1/2" LINER W/ 10-16 MESH FROM 150 sx TO 200 sx. 76 % OF THEORICAL: 261 SX @ 5 Min/Sx. W/ SPM: 36, GPM: 117, SPP: 100 psi, MW: 9.1+ PPG, FV: 38 SEC.
ODR | MOR T 05 | 2010-05-01 20:30 | 2010-05-01 21:00 | 2646 | 2646 | 1500 | 1503 | CIRCULATED IN DIRECT MODE W/ GPM: 117 & SPP: 100 psi. - CONDITIONING GRAVEL INTO HOLE
ODR | MOR T 05 | 2010-05-01 11:30 | 2010-05-01 15:30 | 2646 | 2646 | 1500 | 1503 | GRAVEL PACKING 5 1/2" LINER W/ 10-16 MESH FROM 100 sx TO 150 sx. 57 % OF THEORICAL: 261 SX @ 5 Min/Sx. W/ SPM: 36, GPM: 117, SPP: 100 psi, MW: 9.1+ PPG, FV: 38 SEC.
ODR | MOR T 05 | 2010-05-01 15:30 | 2010-05-01 16:00 | 2646 | 2646 | 1500 | 1503 | CIRCULATED IN DIRECT MODE W/ GPM: 117 & SPP: 100 psi. - CONDITIONING GRAVEL INTO HOLE
ODR | MOR T 05 | 2010-05-01 | 2010-05-01 01:00 | 2646 | 2646 | 1500 | 1503 | CIRULATED @ 2643 ft TO CONDITIONING MUD TO GRAVEL PACKING JOB (FV: 36 SEG/QT)
ODR | MOR T 05 | 2010-05-01 01:00 | 2010-05-01 05:30 | 2646 | 2646 | 1500 | 1503 | GRAVEL PACKING 5 1/2" LINER W/ 10-16 MESH FROM 1 sx TO 50 sx. 19.15% OF THEORICAL: 261 SX @ 6 Min/Sx. W/ SPM: 36, GPM: 117, SPP: 100 psi, MW: 9.1+ PPG, FV: 36 SEC.
ODR | MOR T 05 | 2010-05-01 21:00 | 2010-05-02 | 2646 | 2646 | 1500 | 1503 | GRAVEL PACKING 5 1/2" LINER W/ 10-16 MESH FROM 200 sx TO 240 sx. 91 % OF THEORICAL: 261 SX @ 5 Min/Sx. W/ SPM: 36, GPM: 117, SPP: 100 psi, MW: 9.1+ PPG, FV: 38 SEC.
ODR | MOR T 05 | 2010-04-22 04:00 | 2010-04-22 05:00 | 202 | 202 | 1400 | 1410 | DRILLED W/ WATER HARD CEMENT FROM 168.19 ft TO 192 ft, 5 ft ABOVE 9 5/8" CASING SHOE.
ODR | MOR T 05 | 2010-04-22 02:30 | 2010-04-22 04:00 | 202 | 202 | 1100 | 1110 | RIH DIRECTIONAL BHA No 2 FROM 18 ft TO 168.19 ft. TAGGED TOP OF CEMENT AT 168.19 ft.
ODR | MOR T 05 | 2010-04-22 12:00 | 2010-04-22 19:00 | 374 | 687 | 1400 | 1407 | DRILLED 8½" HOLE SECTION BUILDING ANGLE FROM 374 ft TO 687 ft. MIXED AND PUMPED 20 BBL SLUG PILL @ 650 ft. FV: 70 sc, MW: 8.9 ppg SPM: 92, GPM: 300, RPM: 44, WOB: 6/8 KLb, SPP: 700 PSI. EFFECTIVE ROP: 78 ft/hr SURVEY @ 612 ft, INC: 6,19° , AZI: 59,39°.
ODR | MOR T 05 | 2010-04-22 | 2010-04-22 00:30 | 202 | 202 | 2000 | 2005 | TESTED CHOKE MANIFOLD W/800 PSI. OK.
ODR | MOR T 05 | 2010-04-22 19:00 | 2010-04-23 | 687 | 913 | 1400 | 1407 | DRILLED 8½" HOLE SECTION BUILDING ANGLE FROM 687 ft TO 913 ft. SPM: 92, GPM: 300, RPM: 44, WOB: 6/8 KLb, SPP: 750 PSI. EFFECTIVE ROP: 63 ft/hr SCR´S (SPM / SPP) (55 / 350) - (70 / 550) SURVEY @ 896 ft, INC: 15,25° , AZI: 81,02°.
ODR | MOR T 05 | 2010-04-22 01:00 | 2010-04-22 02:30 | 202 | 202 | 1400 | 1403 | P/U AND M/U BHA No 2 DIRECTIONAL STRING: 8 ½" TRC BIT S/N: 6067182, 6 ¾" MUD MOTOR. TESTED MUD MOTOR W/ 300 GPM, 500 PSI. OK.
ODR | MOR T 05 | 2010-04-22 05:00 | 2010-04-22 06:00 | 202 | 202 | 2000 | 2003 | PERFORMED CIT, CASING INTEGRITY TEST AND BOP TEST W/ 800 PSI DURING 10 MIN.OK. @ 192 ft.
ODR | MOR T 05 | 2010-04-22 06:00 | 2010-04-22 12:00 | 202 | 374 | 1400 | 1407 | DRILLED 8½" HOLE VERTICAL SECTION FROM 202 ft TO 374 ft, KOP 295 ft. SPM: 92, GPM: 300, RPM: 40, WOB:8/10 KLb, SPP: 600 PSI. EFFECTIVE ROP: 83 ft/hr
ODR | MOR T 05 | 2010-04-22 00:30 | 2010-04-22 01:00 | 202 | 202 | 1700 | 1701 | PREOPERATIONAL AND SECURITY MEETING BY WEATHERFORD.
ODR | MOR T 05 | 2010-05-02 05:30 | 2010-05-02 06:00 | 2646 | 2646 | 1100 | 1116 | APPLIED 12 TURNS AT RIGHT AND RELEASED 7" GRAVEL PACKER TOOL.- TOP OF 5 1/2" LINER @ 2035.75 ft
ODR | MOR T 05 | 2010-05-02 09:00 | 2010-05-02 12:00 | 2646 | 2646 | 1200 | 1207 | P/U AND M/U 7"x 5-1/2" METAL SEAL AND 7" SETTING TOOL W/ 3 1/2" DP FROM SURFACE TO 2035 ft SET METAL SEAL @ 2035 ft W/ 5 KLB, RELEASED SETTING TOOL W/ 12 TURNS TO RIGTH.
ODR | MOR T 05 | 2010-05-02 04:30 | 2010-05-02 05:00 | 2646 | 2646 | 1500 | 1504 | CIRCULATED IN REVERSE MODE TO CLEAN 3 1/2" DP OF GRAVEL EXCESS BY 15 MINUTES CIRCULATED IN DIRECT MODE TO ACCOMMODATE GRAVEL BY 15 MINUTES, OK.
ODR | MOR T 05 | 2010-05-02 12:00 | 2010-05-02 14:00 | 2646 | 2646 | 1100 | 1116 | POOH 7" SETTING TOOL W/ 3-1/2" DP FROM 2035 ft TO SURFACE.
ODR | MOR T 05 | 2010-05-02 06:00 | 2010-05-02 09:00 | 2646 | 2646 | 1100 | 1116 | CHECKED STATIC FLOW BY 10 MIN, OK. POOH 7" GRAVEL PACKER TOOL W/ 3 1/2" DP FROM 2035 ft TO SURFACE. POOH 19 JTS OF 2-7/8" STINGER TO THE DERRICK
ODR | MOR T 05 | 2010-05-02 | 2010-05-02 04:30 | 2646 | 2646 | 1200 | 1207 | GRAVEL PACKING 5 1/2" LINER W/ 10-16 MESH FROM 240 sx TO 293 sx. 112 % OF THEORICAL: 261 SX @ 5 Min/Sx. W/ SPM: 36, GPM: 117, SPP: 100 psi, MW: 9.1+ PPG, FV: 38 SEC.INCREASED SPP FROM 100 psi TO 500 psi
ODR | MOR T 05 | 2010-05-02 05:00 | 2010-05-02 05:30 | 2646 | 2646 | 1200 | 1207 | ATTEMPT GRAVEL PACKING 5 1/2" LINER W/ 10-16 MESH FROM 293 sx TO 294 sx. 112 % OF THEORICAL: 261 SX @ 5 Min/Sx. W/ SPM: 36, GPM: 117, SPP: 100 psi, MW: 9.1+ PPG, FV: 38 SEC.INCREASED SPP FROM 100 psi TO 500 psi SCREEN OUT W/ 293 Sx OF GRAVEL 10-16 MESH ( 112% OF THEORICAL VALUE: 261 Sx). CIRCULATED IN REVERSE MODE TO CLEAN 3 1/2" DP OF GRAVEL EXCESS BY 15 MINUTES DISCONNECTED SURFACE LINES AND 3 1/2" CIRCULATING HEAD
ODR | MOR T 05 | 2010-04-30 20:30 | 2010-05-01 | 2646 | 2646 | 1300 | 1303 | RIH 2-7/8" TUBING AS STINGER (19 JT, 583.35 ft). CONECTED GRAVEL PACKER TOOL W/ LANDING NIPPLE RIH 5-1/2" LINER W/ 3-1/2" DP FROM 606.35 ft TO 2643 ft. CONECTED 3-1/2" CIRCULATING HEAD AND SURFACE LINES OF GRAVEL POT
ODR | MOR T 05 | 2010-04-30 18:00 | 2010-04-30 18:30 | 2646 | 2646 | 1700 | 1701 | HELD PRE-OPERATIONAL AND SAFETY MEETING
ODR | MOR T 05 | 2010-04-30 07:30 | 2010-04-30 08:30 | 2646 | 2646 | 1100 | 1107 | CHECKED STATIC FLOW BY 10 MIN.OK AND POOH BHA No.7 W/ UNDWERREAMER FROM 2646 ft TO 2117 ft
ODR | MOR T 05 | 2010-04-30 18:30 | 2010-04-30 20:30 | 2646 | 2646 | 1200 | 1206 | RIH 5-1/2" SLOTTED LINER, 208 SLOT/FT, N-80, R-3, BTC, 18 Lb/FT RIH 5-1/2" LINER AS FOLLOWS: BULL PLUG (0.6 ft) + 4 JTS x 5-1/2" SLOTED LINER (125.14 ft) + NIPPLE "M" (2.00 ft) + 2 JT x 5-1/2" BLIND LINER (82.83 ft) + 1 JTS x 5-1/2" SLOTTED LINER (46.99 ft)+ 1 JT x 5-1/2" BLIND LINER (42.38 ft) 3 JTS x 5-1/2" SLOTTED LINER (133.30 ft)+ NIPPLE "B" (2.00 ft)+ 3 JTS x 5-1/2" SLOTTED LINER (128.70 ft) TOTAL LENGHT: 606.35 ft
ODR | MOR T 05 | 2010-04-30 14:00 | 2010-04-30 17:30 | 2646 | 2646 | 1100 | 1107 | CHECK STATIC FLOW BY TEN MINUTE, OK. POOH BHA No 7 W/ UNDWERREAMER FROM 2646 ft TO SURFACE. L/D UNDERREAMER.CHECKED STATIC FLOW EACH 10 JTS.
ODR | MOR T 05 | 2010-04-30 17:30 | 2010-04-30 18:00 | 2646 | 2646 | 1200 | 1204 | CONDITIONED ROTARY TABLE AND P/U TOOLS TO RIH 5-1/2" LINER.
ODR | MOR T 05 | 2010-04-30 | 2010-04-30 07:00 | 2646 | 2646 | 1400 | 1413 | CONT. ENLARGED 8 1/2" HOLE TO 11" FROM 2269 ft TO 2646 ft W/ 70 SPM, 229 GPM, SPP: 900-1000 psi, RPM: 80-100, WOB: 2-3 KLB
ODR | MOR T 05 | 2010-04-30 07:00 | 2010-04-30 07:30 | 2646 | 2646 | 1500 | 1503 | CIRCULATED @ 2646 ft TO CLEAN RETURNS ON SURFACE W/ 60 SPM, 196 GPM, SPP: 500 psi
ODR | MOR T 05 | 2010-04-30 08:30 | 2010-04-30 12:30 | 2646 | 2646 | 1400 | 1413 | RE-ENRLARGED 8 1/2"" HOLE TO 11" FROM 2117 ft TO 2646 ft W/ 70 SPM, 229 GPM, SPP: 900 psi, RPM: 80-100, WOB:2-3 KLB.
ODR | MOR T 05 | 2010-04-30 12:30 | 2010-04-30 14:00 | 2646 | 2646 | 1500 | 1503 | CIRCULATED @ 2646 ft TO CLEAN RETURNS ON SURFACE, PUMPING HI-VIS PILL W/ 60 SPM, 197 GPM, SPP: 700 psi CONDITIONED MUD TO RIH 5-1/2" LINER (FV: 45 SEG/QT)
ODR | MOR T 05 | 2010-04-29 12:30 | 2010-04-29 17:00 | 2646 | 2646 | 1800 | 1810 | PERFORMED CASED HOLE E-LOGS L/U AND R/U E-LOGS HANDLING TOOLS RAN E-LOGS INTO CASED HOLE (CASTF - CBL - GR) FROM 2112 ft ( 7'' CASING SHOE DEPTH) TO 197 ft
ODR | MOR T 05 | 2010-04-29 05:30 | 2010-04-29 06:30 | 2646 | 2646 | 1500 | 1503 | CIRCULATED @ 2107 ft TO CLEAN HOLE AND CONDITIONED MUD TO RAN E-LOGS W/ 64 SPM, 151 GPM, SPP: 400 psi.
ODR | MOR T 05 | 2010-04-29 | 2010-04-29 03:30 | 2646 | 2646 | 1400 | 1404 | CONTD. POOH BHA No.5 FROM 1601 ft TO SURFACE. L/D 6-1/8" USED ROCK BIT.AND 4--3/4" DIRECTIONAL TOOLS
ODR | MOR T 05 | 2010-04-29 03:30 | 2010-04-29 05:30 | 2646 | 2646 | 1100 | 1117 | M/U & RIH BHA No. 6 W/ 7" SCRAPPER FROM SURFACE TO 2107 ft (5 ft ABOVE 7" CASING SHOE) RECIPROCATING THE LAST 250 ft
ODR | MOR T 05 | 2010-04-29 06:30 | 2010-04-29 10:00 | 2646 | 2646 | 1100 | 1116 | POOH BHA No 6 W/ 3-1/2" DP FROM 2107 ft TO SURFACE. L/D SCRAPPER AND 6-1/8" BIT
ODR | MOR T 05 | 2010-04-29 10:30 | 2010-04-29 12:00 | 2646 | 2646 | 1900 | 1915 | NPT: HALLIBURTON TRUCK DAMAGE. WAITING ANOTHER UNIT
ODR | MOR T 05 | 2010-04-29 18:00 | 2010-04-29 18:30 | 2646 | 2646 | 1400 | 1401 | P/U & M/U BHA No 7 W/ 6" UNDERREAMER. TESTED OPEN-CLOSE MECHANISM OF CUTTING ARMS. OK
ODR | MOR T 05 | 2010-04-29 12:00 | 2010-04-29 12:30 | 2646 | 2646 | 1900 | 1915 | ARRIVED TO LOCATION HALLIBURTON LOGGING UNIT
ODR | MOR T 05 | 2010-04-29 21:00 | 2010-04-30 | 2646 | 2646 | 1400 | 1413 | ENLARGED 8 1/2" HOLE TO 11" FROM 2117 ft TO 2269 ft W/ 72 SPM, 235 GPM, SPP: 900-1000 psi, RPM: 80-100, WOB: 2-3 KLB
ODR | MOR T 05 | 2010-04-29 10:00 | 2010-04-29 10:30 | 2646 | 2646 | 1700 | 1701 | HELD PRE-OPERATIONAL AND SAFETY MEETING TO RIH E-LOGS
ODR | MOR T 05 | 2010-04-29 17:00 | 2010-04-29 18:00 | 2646 | 2646 | 1800 | 1803 | R/D AND L/D E -LOGS HANDLING TOOLS.
ODR | MOR T 05 | 2010-04-29 18:30 | 2010-04-29 21:00 | 2646 | 2646 | 1100 | 1110 | RIH BHA No 7 W/ 6" UNDERREAMER FROM SURFACE TO 2117 ft.
ODR | MOR T 05 | 2010-04-28 05:30 | 2010-04-28 06:00 | 2646 | 2646 | 2100 | 2102 | RELEASED 7" CEMENTING HEAD AND L/D 7" LANDING JOINT.
ODR | MOR T 05 | 2010-04-28 15:30 | 2010-04-28 17:30 | 2646 | 2646 | 1400 | 1410 | DRILLED W/ WATER FLOAT COLLAR AND CEMENT FROM 2045 ft TO 2107 FT, 5 FT ABOVE 7" CASING SHOE. SPM: 60, GPM: 196, SPP: 600 PSI, RPM: 40, WOB: 4-6 Klb.
ODR | MOR T 05 | 2010-04-28 10:30 | 2010-04-28 11:00 | 2646 | 2646 | 1700 | 1701 | HOLD SAFETY AND PRE-OPERATIONAL MEETING W/CREW AND WEATHERFORD
ODR | MOR T 05 | 2010-04-28 22:30 | 2010-04-29 | 2646 | 2646 | 1100 | 1107 | POOH BHA No.5 FROM 2646 ft TO 1601 ft. CHEKED STATIC FLOW EACH 10 JTS.
ODR | MOR T 05 | 2010-04-28 07:00 | 2010-04-28 07:30 | 2646 | 2646 | 1000 | 1005 | CUT 9-5/8" CSG. - INSTALLED CASING HEAD (7 1/16"x3M)(R-45).
ODR | MOR T 05 | 2010-04-28 18:00 | 2010-04-28 18:30 | 2646 | 2646 | 1500 | 1503 | CIRCULATED @ 2107 FT. PUMPED 10.0 BB OF FRESH WATER AHEAD.
ODR | MOR T 05 | 2010-04-28 11:00 | 2010-04-28 13:00 | 2646 | 2646 | 1400 | 1403 | M/U BHA No.5 DIRECTIONAL STRING W/ 6 ?'' NEW ROCK BIT. TESTED MOTOR AND MWD W/ SPM: 56, GPM: 183, SPP: 300 PSI. OK.
ODR | MOR T 05 | 2010-04-28 13:00 | 2010-04-28 15:30 | 2646 | 2646 | 1100 | 1110 | CONT RIH BHA No.5 W/ 3 1/2" DP FROM SURFACE TO 2045 FT. TAGGED TOP OF CEMENT @ 2045 FT. 27 FT ABOVE 7" FLOAT COLLAR.
ODR | MOR T 05 | 2010-04-28 06:00 | 2010-04-28 07:00 | 2646 | 2646 | 1000 | 1006 | N/D BELL NIPPLE, ANNULAR BOP (11"- 3M)(R-53), PIPE RAMS(11"- 3M) & 9 5/8" CSG. HEAD(11"x3M)(R-53)
ODR | MOR T 05 | 2010-04-28 | 2010-04-28 05:30 | 2646 | 2646 | 2100 | 2106 | WOC - 7" CASING
ODR | MOR T 05 | 2010-04-28 17:30 | 2010-04-28 18:00 | 2646 | 2646 | 2000 | 2003 | PERFORMED CASING INTEGRITY TEST, BOP & RAMS TEST W/ 300 AND 1000 PSI DURING 10 MIN.OK. TESTED CHOKE MANIFOLD W/ 1000 PSI. OK
ODR | MOR T 05 | 2010-04-28 18:30 | 2010-04-28 19:00 | 2646 | 2646 | 1500 | 1503 | DISPLACED WATER BY 9.1 PPG MUD @ 2107 FT W/ SPM: 36, GPM: 117, SPP: 600 PSI.
ODR | MOR T 05 | 2010-04-28 07:30 | 2010-04-28 10:30 | 2646 | 2646 | 1000 | 1001 | N/U BOP PIPE RAMS & ANNULAR(11'- 3M) - INSTALLED BELL NIPPLE & FLOW LINE - CONNECTED HYDRAULIC LINES INSTALLED KILL , FILL LINES & BURNING LINES.
ODR | MOR T 05 | 2010-04-28 21:00 | 2010-04-28 21:30 | 2646 | 2646 | 1100 | 1110 | FOUND ORIGINAL HOLE SUCCESSFULLY @ 2157 ft. OK. RIH FREE STRING TO BOTTOM
ODR | MOR T 05 | 2010-04-28 19:00 | 2010-04-28 21:00 | 2646 | 2646 | 1400 | 1410 | CONT. DRILLED GUIDE SHOE AND BALANCED CEMENT PLUG FROM 2107 ft TO 2157 ft.
ODR | MOR T 05 | 2010-04-28 21:30 | 2010-04-28 22:30 | 2646 | 2646 | 1500 | 1503 | PUMPED AND CIRCULATED 30 BB OF VISCOUS PILL (90 SEC) TO CLEAN RETURNS ON SURFACE @ 2646 FT. W/ 60 SPM, 196 GPM, SPP: 800 Psi. CHECKED STATIC FLOW BY TEN MINUTES. OK.
OCM | MOR T 03 | 2009-06-05 08:00 | 2009-06-05 08:30 | 2289 | 2289 | 1100 | 1175 | SET METAL SEAL WITH 6 KLbs. - CHECKED SETTING WITH 5 KLbs. (OVERPULL) AND RELEASED SETTING TOOL, WITH 11 TURNS TO RIGHT - METAL SEAL TOP @ 1797,81 ft.
OCM | MOR T 03 | 2009-06-05 11:00 | 2009-06-05 13:00 | 2289 | 2289 | 1800 | 1805 | CONTINUED RIH WITH 3½" D.P. FROM 493 ft TO 2286 ft (BOTTOM OF LINER)
OCM | MOR T 03 | 2009-06-05 13:00 | 2009-06-05 13:30 | 2289 | 2289 | 1200 | 1222 | WASHED & CLEANED PILL TANK AND CHANNELS - PREVIOUSLY HAVE PREPAIRED 135 BLS OF BRINE MW: 9,2 PPG
OCM | MOR T 03 | 2009-06-05 03:00 | 2009-06-05 03:30 | 2289 | 2289 | 1200 | 1205 | REVERSE CIRCULATI NG @ 1793 ft BY 15 MIN. PRESSURE DROP FROM 500 Psi TO 200 Psi, CIRCULATED @ 2259 ft IN DIRECT WAY TO ACOMMODATE GRAVEL PACK. W/ SPM:52, GPM: 120, INCREASED PRESSURE FROM 200 Psi TO 500 Psi - SCREEN OUT.
OCM | MOR T 03 | 2009-06-05 03:30 | 2009-06-05 04:30 | 2289 | 2289 | 1100 | 1114 | DISCONNECTED CIRCULATING HEAD AND SURFACE PACKING LINES, RELEASED 7" GRAVEL PACKER W/ 11 TURNS AT RIGHT (5 1/2" LINER TOP @ 1798.71 ft).
OCM | MOR T 03 | 2009-06-05 | 2009-06-05 03:00 | 2289 | 2289 | 2800 | 2804 | GRAVEL PACKING 5 1/2" LINER W/ 10-16 MESH FROM 246 Sx TO 283 Sx, (123.0% OF THEORETICAL: 230 Sx) @ 5 min/Sx - W/ 52 SPM, 120 GPM (BY PASSING PUMP) & SPP: 150 Psi. INCREASED PRESSURE FROM 150 PSI TO 500 PSI.
OCM | MOR T 03 | 2009-06-05 04:30 | 2009-06-05 06:00 | 2289 | 2289 | 1100 | 1147 | POOH GRAVEL PACKER TOOL & 2 7/8" STINGER FROM 1798 ft TO SURFACE. L/D GRAVEL PACKER TOOL
OCM | MOR T 03 | 2009-06-05 22:00 | 2009-06-05 22:30 | 2289 | 2289 | 1100 | 1125 | DESCONNECTED KELLY, SWIVEL & KELLY BUSHING
OCM | MOR T 03 | 2009-06-05 22:30 | 2009-06-06 | 2289 | 2289 | 1100 | 1126 | DISCONNECTED FLOWLINE & BELL NIPPLE - N/D ANNULAR BOP & ADAPTER SPOOL, INSTALLED 7-1/16" x 3M PUMPING FLANGE W/ 3-½" BTC BOX DOWN INSIDE x 3-½" EUE 8RD PIN UP, AND 3-½" EUE 8RD PLUG - INSTALLED 2 x 2-1/16" - 2M EXPANDING GATE VALVE, RELEASED MECL-2 RIG @ 24:00 HRS, JUNE 5th, 2009.
OCM | MOR T 03 | 2009-06-05 08:30 | 2009-06-05 10:30 | 2289 | 2289 | 1100 | 1143 | POOH WITH 3½" D.P. FROM 1797.81 ft TO SURFACE - LAYED DOWN SETTING TOOL
OCM | MOR T 03 | 2009-06-05 10:30 | 2009-06-05 11:00 | 2289 | 2289 | 1900 | 1906 | RIH 16 JTS x 2-7/8" TUBING+ FLUTE AS STINGER FROM SURFACE TO 493.28 ft
OCM | MOR T 03 | 2009-06-05 06:00 | 2009-06-05 08:00 | 2289 | 2289 | 1000 | 1005 | CONNECTED METAL SEAL W/SETTING TOOL AND RIH W/ 3½" D.P. F/ SURFACE TO 1798.71 ft(LANDING NIPPLE TOP)
OCM | MOR T 03 | 2009-06-05 15:00 | 2009-06-05 17:30 | 2289 | 2289 | 1500 | 1510 | POOH 3-1/2" D.P. W/ 2-7/8" TUBING (STINGER) FROM 2286 ft TO 1797 - W/ PUMP WASHING 5-1/2" LINER
OCM | MOR T 03 | 2009-06-05 17:30 | 2009-06-05 22:00 | 2289 | 2289 | 1100 | 1121 | CONTINUED POOH & L/D 3-1/2" D.P. & 2-7/8" TUBING F/ 1797 ft TO SURFACE
OCM | MOR T 03 | 2009-06-05 13:30 | 2009-06-05 15:00 | 2289 | 2289 | 1200 | 1202 | PUMPED AHEAD 20 BLS OF FRESH WATER + 1 SX OF CAUSTIC SODA AS SPACER, DISPLACED DRILLING FLUID BY BRINE, CIRCULATED BRINE INTO THE WELL BOTTOMS UP TWICE, CHECKED ESTATIC FLUID BY 10 MIN (O.K.).
ODR | MOR T 03 | 2009-05-25 23:30 | 2009-05-26 | 204 | 204 | 1700 | 1701 | CIRCULATED CASING @ 198,02 ft TO CLEAN RETOURNS W/ 50 SPM; 110 GPM; 100 PSI. PERFORMED PREOPERATIONAL, SAFETY MEETING TO 9-5/8" CASING CEMENTING JOB:
ODR | MOR T 03 | 2009-05-25 21:30 | 2009-05-25 22:00 | 204 | 204 | 1700 | 1701 | PERFORMED PREOPERATIONAL & SAFETY MEETING TO RUN 9-5/8" CASING
ODR | MOR T 03 | 2009-05-25 12:00 | 2009-05-25 19:00 | 55 | 204 | 1400 | 1406 | M/U 12-1/4" USED TRIC. BIT, DRILLED 12-1/4" HOLE SECTION W/ BHA No 1 & 12-1/4" BIT FROM 55 ft TO 204 ft. W/ 90/100 RPM, 52 SPM, 110 GPM, SPP: 50 psi & WOB: 4.-5 Klbs.
ODR | MOR T 03 | 2009-05-25 07:30 | 2009-05-25 10:30 | 0 | 55 | 1400 | 1406 | SPUDDED MORICHE T-03 WELL AT 07:30 HRS, MAY 25th, 2009. DRILLED 12-1/4" HOLE W/ MOTOR & KELLY F/ SURFACE TO 60 FT , W/ 60RPM, 52 SPM, 170 GPM, SPP: 100 psi & WOB: 3.-6 Klbs. NOTE: STUCK PIPE @ 55 ft, WORKED STRING, OBSERVED CIRCULATION LOSS ( 50 BBL). PREPARED, PUMPED & POSITIONED VISCOUS PILL W/ RICE HULLS CONTINUED WORKING STRING, FREE PIPE OK.
ODR | MOR T 03 | 2009-05-25 21:00 | 2009-05-25 21:30 | 204 | 204 | 1400 | 1401 | P/U & M/U 9-5/8" HANDLING EQUIPMENT TO RUN CASING
ODR | MOR T 03 | 2009-05-25 20:00 | 2009-05-25 21:00 | 204 | 204 | 1100 | 1107 | POOH BHA No.1 FROM 196 FT TO SURFACE DULL GRADING: 1-1-WT-A-E-1-NO-TD
ODR | MOR T 03 | 2009-05-25 10:30 | 2009-05-25 12:00 | 55 | 55 | 1100 | 1116 | POOH MOTOR W/ KELLY FROM 55 FT TO SURFACE
ODR | MOR T 03 | 2009-05-25 22:00 | 2009-05-25 23:00 | 204 | 204 | 1200 | 1206 | RAN 9-5/8" OD CASING, 36,0 LB/FT, K-55, BTC, 9-5/8" FLOAT SHOE (1,7 ft) + 5 JTS * 9-5/8" (184 ft)
ODR | MOR T 03 | 2009-05-25 23:00 | 2009-05-25 23:30 | 204 | 204 | 1200 | 1206 | CONNECTED LANDING JOINT AND CONTINUED RIH TO 198,2 ft
ODR | MOR T 03 | 2009-05-25 19:00 | 2009-05-25 20:00 | 204 | 204 | 1500 | 1503 | CIRCULATED & PUMPED 30 BBL PF VISCOUS PILL 120 S TO CLEAN HOLE
ODR | MOR T 03 | 2009-06-05 15:00 | 2009-06-05 17:30 | 2289 | 2289 | 1200 | 1206 | POOH 3-1/2" D.P. W/ 2-7/8" TUBING (STINGER) FROM 2286 ft TO 1797 - W/ PUMP WASHING 5-1/2" LINER
ODR | MOR T 03 | 2009-06-05 03:30 | 2009-06-05 04:30 | 2289 | 2289 | 1300 | 1304 | DISCONNECTED CIRCULATING HEAD AND SURFACE PACKING LINES, RELEASED 7" GRAVEL PACKER W/ 11 TURNS AT RIGHT (5 1/2" LINER TOP @ 1798.71 ft).
ODR | MOR T 03 | 2009-06-05 17:30 | 2009-06-05 22:00 | 2289 | 2289 | 1100 | 1116 | CONTINUED POOH & L/D 3-1/2" D.P. & 2-7/8" TUBING F/ 1797 ft TO SURFACE
ODR | MOR T 03 | 2009-06-05 22:00 | 2009-06-05 22:30 | 2289 | 2289 | 1300 | 1304 | DESCONNECTED KELLY, SWIVEL & KELLY BUSHING
ODR | MOR T 03 | 2009-06-05 06:00 | 2009-06-05 08:00 | 2289 | 2289 | 1100 | 1117 | CONNECTED METAL SEAL W/SETTING TOOL AND RIH W/ 3½" D.P. F/ SURFACE TO 1798.71 ft(LANDING NIPPLE TOP)
ODR | MOR T 03 | 2009-06-05 08:00 | 2009-06-05 08:30 | 2289 | 2289 | 1200 | 1207 | SET METAL SEAL WITH 6 KLbs. - CHECKED SETTING WITH 5 KLbs. (OVERPULL) AND RELEASED SETTING TOOL, WITH 11 TURNS TO RIGHT - METAL SEAL TOP @ 1797,81 ft.
ODR | MOR T 03 | 2009-06-05 13:00 | 2009-06-05 13:30 | 2289 | 2289 | 1500 | 1503 | WASHED & CLEANED PILL TANK AND CHANNELS - PREVIOUSLY HAVE PREPAIRED 135 BLS OF BRINE MW: 9,2 PPG
ODR | MOR T 03 | 2009-06-05 | 2009-06-05 03:00 | 2289 | 2289 | 1500 | 1503 | GRAVEL PACKING 5 1/2" LINER W/ 10-16 MESH FROM 246 Sx TO 283 Sx, (123.0% OF THEORETICAL: 230 Sx) @ 5 min/Sx - W/ 52 SPM, 120 GPM (BY PASSING PUMP) & SPP: 150 Psi. INCREASED PRESSURE FROM 150 PSI TO 500 PSI.
ODR | MOR T 03 | 2009-06-05 10:30 | 2009-06-05 11:00 | 2289 | 2289 | 1100 | 1117 | RIH 16 JTS x 2-7/8" TUBING+ FLUTE AS STINGER FROM SURFACE TO 493.28 ft
ODR | MOR T 03 | 2009-06-05 08:30 | 2009-06-05 10:30 | 2289 | 2289 | 1100 | 1107 | POOH WITH 3½" D.P. FROM 1797.81 ft TO SURFACE - LAYED DOWN SETTING TOOL
ODR | MOR T 03 | 2009-06-05 04:30 | 2009-06-05 06:00 | 2289 | 2289 | 1100 | 1116 | POOH GRAVEL PACKER TOOL & 2 7/8" STINGER FROM 1798 ft TO SURFACE. L/D GRAVEL PACKER TOOL
ODR | MOR T 03 | 2009-06-05 13:30 | 2009-06-05 15:00 | 2289 | 2289 | 1500 | 1502 | PUMPED AHEAD 20 BLS OF FRESH WATER + 1 SX OF CAUSTIC SODA AS SPACER, DISPLACED DRILLING FLUID BY BRINE, CIRCULATED BRINE INTO THE WELL BOTTOMS UP TWICE, CHECKED ESTATIC FLUID BY 10 MIN (O.K.).
ODR | MOR T 03 | 2009-06-05 22:30 | 2009-06-06 | 2289 | 2289 | 1000 | 1002 | DISCONNECTED FLOWLINE & BELL NIPPLE - N/D ANNULAR BOP & ADAPTER SPOOL, INSTALLED 7-1/16" x 3M PUMPING FLANGE W/ 3-½" BTC BOX DOWN INSIDE x 3-½" EUE 8RD PIN UP, AND 3-½" EUE 8RD PLUG - INSTALLED 2 x 2-1/16" - 2M EXPANDING GATE VALVE, RELEASED MECL-2 RIG @ 24:00 HRS, JUNE 5th, 2009.
ODR | MOR T 03 | 2009-06-05 03:00 | 2009-06-05 03:30 | 2289 | 2289 | 1500 | 1504 | REVERSE CIRCULATI NG @ 1793 ft BY 15 MIN. PRESSURE DROP FROM 500 Psi TO 200 Psi, CIRCULATED @ 2259 ft IN DIRECT WAY TO ACOMMODATE GRAVEL PACK. W/ SPM:52, GPM: 120, INCREASED PRESSURE FROM 200 Psi TO 500 Psi - SCREEN OUT.
ODR | MOR T 03 | 2009-06-05 11:00 | 2009-06-05 13:00 | 2289 | 2289 | 1100 | 1110 | CONTINUED RIH WITH 3½" D.P. FROM 493 ft TO 2286 ft (BOTTOM OF LINER)
ODR | MOR T 03 | 2009-05-26 16:30 | 2009-05-27 | 204 | 589 | 1400 | 1406 | DRILLED 8-1/2" VERTICAL HOLE FROM 204 ft TO 589 ft. W/ 85 SPM, 279 GPM, 500 Psi, 100 RPM & 4- 6 Klb WOB, AVERAGE EFFECTIVE ROP: 60 ft/hr.
ODR | MOR T 03 | 2009-05-26 | 2009-05-26 00:30 | 204 | 204 | 2100 | 2104 | PERFORMED CEMENTING JOB ON 9-5/8" CASING, TESTED SURFACE LINES W/ 2000 psi. DURING 5 MIN., O.K. PUMPED 10 BBL OF WATER @ 4.0 BPM; MIXED AND PUMPED 40 BBL OF CEMENT SLURRY 14.4 ppg @ 4.0 BPM. DISPLACED W/ 13,5 BBL OF WATER @ 3.0 BPM. BACK FLOW = 0.4 BBL, OBSERVED RETURNS 7 BBL OF CEMENT - 14,4 PPG. CIP AT 00:30 HRS.
ODR | MOR T 03 | 2009-05-26 00:30 | 2009-05-26 09:30 | 204 | 204 | 2100 | 2106 | WOC 9-5/8" CASING. (SUGGESTED WOC : 9.0 HRS)
ODR | MOR T 03 | 2009-05-26 14:30 | 2009-05-26 15:00 | 204 | 204 | 2000 | 2003 | PERFORMED CASING INTEGRITY & BOP TEST ON 9-5/8" CSG W/ 800 Psi - GOOD TEST
ODR | MOR T 03 | 2009-05-26 12:30 | 2009-05-26 13:00 | 204 | 204 | 1400 | 1401 | P/U AND M/U COVENTIONAL BHA No.2 W/ 8-1/2" NEW TRICONE BIT S/N 307780, BIT SUB, 6 x 6-1/4" DC, RIH BHA No 2 F/ SURFACE TO 165 ft (TAGGED TOP OF CEMENT) TOC @ 165 ft
ODR | MOR T 03 | 2009-05-26 12:00 | 2009-05-26 12:30 | 204 | 204 | 1700 | 1701 | HOLD SAFETY AND PRE-OPERATIONAL MEETING W/ CO-MAN AND CREW. DISCUSSED 8-1/2" HOLE, WELL PROGRAMME
ODR | MOR T 03 | 2009-05-26 15:00 | 2009-05-26 16:00 | 204 | 204 | 1400 | 1410 | CONT. DRILLING CEMENT, 9-5/8" CSG SHOE & HARD CEMENT FROM 193 ft TO 204 ft
ODR | MOR T 03 | 2009-05-26 13:00 | 2009-05-26 14:30 | 204 | 204 | 1400 | 1410 | DRILLED HARD CEMENT W/ WATER FROM 165 ft TO 193 ft (5 ft ABOVE 9-5/8" CSG SHOE),W/ 52 SPM, 170 GPM, 200 Psi, 50 RPM & 1-3 Klb WOB.
ODR | MOR T 03 | 2009-05-26 16:00 | 2009-05-26 16:30 | 204 | 204 | 1500 | 1502 | CIRCULATED WELL @ 204 ft AND DISPLACED WATER BY MUD (8.8 PPG)
ODR | MOR T 03 | 2009-05-26 09:30 | 2009-05-26 12:00 | 204 | 204 | 2100 | 2102 | R/D SCHLUMBERGER CIRCULATING HEAD AND L/D 9-5/8" LANDING JOINT & BELL NIPPLE, INSTALLED 9-5/8" CASING HEAD, FLANGED ADAPTER AND N/U BOP ANNULAR, BELL NIPPLE & FLOWLINE
ODR | MOR T 03 | 2009-06-03 19:30 | 2009-06-03 20:00 | 2289 | 2289 | 1200 | 1204 | L/D 5 1/2" HYDRAULIC TONG. CONDITIONED ROTARY TABLE TO RIH 2 7/8" TUBING
ODR | MOR T 03 | 2009-06-03 15:00 | 2009-06-03 16:30 | 2289 | 2289 | 1100 | 1107 | POOH & L/D BHA No7 & UNDERREAMER FROM 218 ft TO SURFACE
ODR | MOR T 03 | 2009-06-03 17:30 | 2009-06-03 19:30 | 2289 | 2289 | 1200 | 1206 | RIH 5 1/2" SLOTTED LINER N-80; 17 lb/ft; BTC, R-3 TO 486.39 ft. (VIEW 5,5" SLOTTED LINER SHEET).
ODR | MOR T 03 | 2009-06-03 13:00 | 2009-06-03 15:00 | 2289 | 2289 | 1100 | 1116 | POOH BHA No 7 W/ 3 1/2" DP FROM 2289 ft TO 218 ft. FILLING HOLE E/ 5 STD.
ODR | MOR T 03 | 2009-06-03 | 2009-06-03 02:00 | 2289 | 2289 | 1100 | 1107 | CHECKED STATIC FLOW BY 5 MIN. OK. POOH BHA No 7 W/ UNDERREAMER FROM 2289 ft TO SURFACE
ODR | MOR T 03 | 2009-06-03 16:30 | 2009-06-03 17:30 | 2289 | 2289 | 1200 | 1204 | P/U & M/U 5 1/2" HANDLING EQUIPMENT - INSTALLED 5 1/2" HYDRAULIC TONG, HELD PRE-OPERATIONAL AND SAFETY MEETING. (RUN 5 1/2" LINER).
ODR | MOR T 03 | 2009-06-03 12:00 | 2009-06-03 13:00 | 2289 | 2289 | 1500 | 1503 | CIRCULATED WELL @ 2289 ft. PUMPED HI-VIS PILL ( FV: 105 SEG/QT) TO CLEAN RETURNS ON SURFACE. CONDITIONED MUD TO RIH LINER (FV: 45 SEG/QT).
ODR | MOR T 03 | 2009-06-03 05:00 | 2009-06-03 12:00 | 2289 | 2289 | 1400 | 1413 | RE-ENLARGED 8 1/2" HOLE TO 11" FROM 1855 ft TO 2289 ft W/ 80 SPM, 262 GPM, 100 RPM, 1-3 KLB WOB & SPP: 1000 PSI
ODR | MOR T 03 | 2009-06-03 23:30 | 2009-06-04 | 2289 | 2289 | 1500 | 1503 | CIRCULATED WELL @ 2289 ft. TO CLEAN RETURNS ON SURFACE.
ODR | MOR T 03 | 2009-06-03 21:00 | 2009-06-03 23:30 | 2289 | 2289 | 1200 | 1206 | RIH 5 1/2" SLOTTED LINER W/ 3 1/2" DP FROM 487 ft TO 2289 ft. CONFIRMED BOTTOM HOLE W/ 5 KLBS.
ODR | MOR T 03 | 2009-06-03 02:00 | 2009-06-03 02:30 | 2289 | 2289 | 1100 | 1117 | CHECKED AND TESTED UNDERREAMER (OPEN AND CLOSE CUTTING ARMS). OK
ODR | MOR T 03 | 2009-06-03 02:30 | 2009-06-03 05:00 | 2289 | 2289 | 1100 | 1110 | RIH BHA No 7 W/ UNDERREAMER FROM SURFACE TO 1855 ft
ODR | MOR T 03 | 2009-06-03 20:00 | 2009-06-03 21:00 | 2289 | 2289 | 1100 | 1117 | P/U & RIH 15 JTS x 2 7/8" TUBING AS STINGER (460.48 ft). INSTALLED LANDING NIPPLE AND 7" GRAVEL PACKER TOOL
ODR | MOR T 03 | 2009-05-30 10:00 | 2009-05-30 11:00 | 2289 | 2289 | 1500 | 1501 | CIRCULATED @ 1845 ft (10 ft ABOVE TOC) TO CLEAN RETURNS ON SURFACE AND CONDITIONED,MUD TO RUN 7" OD CASING (FV = 45 SEG). CHECKED CEMENT PLUG TOP W/ 3 KLB. OK.
ODR | MOR T 03 | 2009-05-30 09:00 | 2009-05-30 10:00 | 2289 | 2289 | 1400 | 1410 | DRILLED EXCESS OF CEMENT FROM 1826 ft TO 1855 ft (THEORETICAL TOP OF BALANCED CEMENT PLUG), WOB: 0-1 klbs, RPM: 40, Flow: 170 gpm, P: 200 psi.
ODR | MOR T 03 | 2009-05-30 05:00 | 2009-05-30 09:00 | 2289 | 2289 | 2100 | 2106 | CONTINUED WOC - M/U & RIH BHA No 4 W/ 8 1/2" USED TRICONE BIT, FROM SURFACE TO 1826 ft TOC 29 ft ABOVE OF THEORETICAL TOP.
ODR | MOR T 03 | 2009-05-30 | 2009-05-30 05:00 | 2289 | 2289 | 2100 | 2106 | CONTINUED WOC BALANCED CEMENT PLUG
ODR | MOR T 03 | 2009-05-30 11:00 | 2009-05-30 14:30 | 2289 | 2289 | 1400 | 1402 | POOH & L/D BHA No 4 W/ 3 1/2" DP FROM 1845 ft TO SURFACE
ODR | MOR T 03 | 2009-05-30 15:30 | 2009-05-30 16:00 | 2289 | 2289 | 1700 | 1701 | PERFORMED PRE-OPERATIONAL AND SAFETY MEETING. (RUN 7" CSG)
ODR | MOR T 03 | 2009-05-30 14:30 | 2009-05-30 15:30 | 2289 | 2289 | 1200 | 1202 | P/U & M/U 7" CASING HANDLING EQUIPMENT - INSTALLED 7" HYDRAULIC TONG, CHANGED 3-1/2" INSTEAD 7" RAMS
ODR | MOR T 03 | 2009-05-30 16:00 | 2009-05-31 | 2289 | 2289 | 1100 | 1101 | M/U GUIDE SHOE (0,92 ft) + 1 JOINT 7" CASING (36,33 ft) + FLOAT COLLAR (1.4ft) W/ BAKERLOCK. TEST FLOATING EQUIPMENT, OK. CONTINUED RUNNING 42 JOINTS 7" CASING (1500 ft), FILLING EACH JOINT, OBSERVED TIGHT HOLE @ 616ft, 726, 877 ft, 1060 ft, 1242 ft, 1501 ft CIRCULATED & RECIPROCATED STRING IN THESE POINTS.
ODR | MOR T 03 | 2009-05-28 19:30 | 2009-05-29 | 2289 | 2289 | 1400 | 1401 | RIH CONVENTIONAL BHA No 3 W/ MWD TOOL FROM SURFACE TO 1677 FT TOKE SURVEYS EACH TWO STANDS
ODR | MOR T 03 | 2009-05-28 15:30 | 2009-05-28 19:00 | 2289 | 2289 | 1100 | 1107 | POOH FROM 2289 ft TO SURFACE, STANDING PIPE ON DERRICK. P/U: 40 klbs, S/O: 38 klbs, R/W: 39 kbs
ODR | MOR T 03 | 2009-05-28 12:00 | 2009-05-28 14:30 | 2212 | 2289 | 1400 | 1407 | DRILLING 8-1/2" VERTICAL HOLE FROM 2212 ft TO 2289 ft TD. WOB: 6-8 klbs, RPM: 120, Flow: 302 gpm, P: 1050 psi. Footage: 77 ft, Time:2,5 hrs, Avg ROP: 30,8 ft/hr. Effective Drilling time: 1,5 hrs. Effective ROP: 51,3 ft/hr. REPASSED TWICE EACHC STAND.
ODR | MOR T 03 | 2009-05-28 19:00 | 2009-05-28 19:30 | 2289 | 2289 | 1700 | 1701 | PERFOMED PREOP. & SAFETY MEETING W/ WEATHERFORD TO RUN CONVENTIONAL BHA No 3 W/ MWD TOOL
ODR | MOR T 03 | 2009-05-28 06:00 | 2009-05-28 12:00 | 2016 | 2212 | 1400 | 1407 | DRILLING 8-1/2" VERTICAL HOLE FROM 2016 ft TO 2212 ft. WOB: 6-8 klbs, RPM: 110, Flow: 298,5 gpm, P: 1000 psi. Footage: 196 ft, Time: 6.0 hrs, Avg ROP: 32,7 ft/hr. Effective Drilling time: 3,73 hrs. Effective ROP: 59,5 ft/hr. REPASSED TWICE EACHC STAND.
ODR | MOR T 03 | 2009-05-28 | 2009-05-28 06:00 | 1792 | 2016 | 1400 | 1407 | DRILLING 8-1/2" VERTICAL HOLE FROM 1792 ft TO 2016 ft. WOB: 6-8 klbs, RPM: 120, Flow: 300 gpm, P: 900 psi. Footage: 224 ft, Time: 6.0 hrs, Avg ROP: 37,33 ft/hr. Effective Drilling time: 3,25 hrs. Effective ROP: 68,92 ft/hr. REPASSED TWICE EACHC STAND.
ODR | MOR T 03 | 2009-05-28 14:30 | 2009-05-28 15:30 | 2289 | 2289 | 1500 | 1503 | CIRCULATED @ 2289 ft TO CLEAN RETOURNS, Flow: 300 gpm, RPM: 25, Reciprocating 15-20 ft. P: 1000 psi. Total: 3 bottoms up.
ODR | MOR T 03 | 2009-06-02 11:30 | 2009-06-02 13:30 | 2289 | 2289 | 1100 | 1110 | CONT. RIH BHA No 7 W/ 3 1/2" DP FROM 218 ft TO 1855 ft (5 ft UNDER 7" CASING SHOE)
ODR | MOR T 03 | 2009-06-02 10:00 | 2009-06-02 11:30 | 2289 | 2289 | 1100 | 1116 | RIH BHA No 7 W/ UNDERREAMER TO 127,3 ft. L/D DRIILING JAR & P/U NEW JAR. CONT. RIH BHA No 7 TO 218 ft
ODR | MOR T 03 | 2009-06-02 | 2009-06-02 00:30 | 2289 | 2289 | 1100 | 1107 | CONTINUED POOH BHA No.5 F/ 212 ft TO SURFACE. L/D 6-1/8" USED BIT.
ODR | MOR T 03 | 2009-06-02 23:00 | 2009-06-03 | 2289 | 2289 | 1500 | 1503 | CIRCULATED WELL @ 2289 ft TO CLEAN RETURNS ON SURFACE, P/U WEIGHT: 33 KLB, ROT. WEIGHT: 30 KLB, S/O WEIGHT: 27 KLB.
ODR | MOR T 03 | 2009-06-02 04:30 | 2009-06-02 05:00 | 2289 | 2289 | 1700 | 1701 | PERFORMED PRE-OPERATIONAL & SAFETY MEETING. (CASED HOLE E- LOGS)
ODR | MOR T 03 | 2009-06-02 09:30 | 2009-06-02 10:00 | 2289 | 2289 | 1100 | 1117 | P/U & M/U 6-1/8"x11" UNDERREAMER W/ 4-3/4" BIT SUB AND TESTED ON SURFACE - O.K.
ODR | MOR T 03 | 2009-06-02 06:00 | 2009-06-02 09:00 | 2289 | 2289 | 1800 | 1810 | RAN CASTF-CBL-GR-CCL FROM 1850 ft (7" CSG. SHOE) TO 180 ft
ODR | MOR T 03 | 2009-06-02 19:30 | 2009-06-02 23:00 | 2289 | 2289 | 1400 | 1413 | CONT. ENLARGING 8 1/2" HOLE TO 11" FROM 2062 ft TO 2289 ft W/ 80 SPM, 262 GPM, 100 RPM, 1-3 KLB WOB & SPP: 1000 PSI
ODR | MOR T 03 | 2009-06-02 00:30 | 2009-06-02 02:00 | 2289 | 2289 | 1100 | 1117 | M/U BHA No.6 W/ 7" SCRAPPER & 6-1/8" BIT AND RIH FROM SURFACE TO 1845 ft. RECIPROCATED THE LAST 4 STANDS
ODR | MOR T 03 | 2009-06-02 02:00 | 2009-06-02 02:30 | 2289 | 2289 | 1500 | 1503 | CIRCULATED WELL @ 1845 ft TO CLEAN RETURNS ON SURFACE W/ 52 SPM, 170 GPM & 200 Psi.
ODR | MOR T 03 | 2009-06-02 09:00 | 2009-06-02 09:30 | 2289 | 2289 | 1800 | 1803 | R/D HALLIBURTON E-LOGS TOOLS
ODR | MOR T 03 | 2009-06-02 02:30 | 2009-06-02 04:30 | 2289 | 2289 | 1100 | 1116 | POOH BHA No 6 W/ 7" SCRAPPER F/ 1845 ft TO SURFACE. L/D 6 1/8" BIT & 7" SCRAPPER
ODR | MOR T 03 | 2009-06-02 05:00 | 2009-06-02 06:00 | 2289 | 2289 | 1800 | 1802 | R/U HALLIBURTON E-LOGS TOOLS.
ODR | MOR T 03 | 2009-06-02 13:30 | 2009-06-02 19:30 | 2289 | 2289 | 1400 | 1413 | ENLARGED 8 1/2" HOLE TO 11" FROM 1855 ft TO 2062 ft W/ 80 SPM, 262 GPM, 100 RPM, 1-3 KLB WOB & SPP: 1000 PSI
ODR | MOR T 03 | 2009-06-01 12:00 | 2009-06-01 12:30 | 2289 | 2289 | 1100 | 1110 | P/U AND M/U BHA No 5 W/ 6 1/8" USED BIT, BIT SUB (FLOAT VALVE), 4 x 4 3/4" DC, 4 3/4" JAR & 2 x 4 3/4" DC F/ SURFACE TO 212,35 ft
ODR | MOR T 03 | 2009-06-01 17:30 | 2009-06-01 18:00 | 2289 | 2289 | 1400 | 1410 | CONT. DRILLING CEMENT AND 7" CSG SHOE FROM 1845 ft TO 1855 ft. W/ 77 SPM; 252 GPM; 300 Psi, 40 RPM AND WOB: 1-3 Klbs.
ODR | MOR T 03 | 2009-06-01 21:00 | 2009-06-01 22:00 | 2289 | 2289 | 2100 | 2101 | CIRCULATED WELL @ 2289 ft TO CLEAN RETURNS ON SURFACE FREE OF CEMENT W/ 77 SPM, 252 GPM, AND 400 Psi - CONDITIONING MUD IN HOLE. CHECKED STATIC FLOW. OK
ODR | MOR T 03 | 2009-06-01 07:00 | 2009-06-01 09:00 | 2289 | 2289 | 1000 | 1001 | N/D BELL NIPPLE, CAMERON BOP 11" x 5M(R54), DRILLING SPOOL 11" x 5M(R-54), DOUBLE ADAPTER FLANGE, 11" - 3M(R-53) x 11" - 5M(R-54) AND 9-5/8" CSG HEAD 11" x 3M(R-53).
ODR | MOR T 03 | 2009-06-01 12:30 | 2009-06-01 14:00 | 2289 | 2289 | 1100 | 1110 | CONT. RIH BHA No 5 W/ 3 1/2" DP FROM 212 FT TO 1784 ft. TAGGED TOP OF CEMENT @ 1784 ft, (28 ft ABOVE FLOAT COLLAR).
ODR | MOR T 03 | 2009-06-01 14:00 | 2009-06-01 17:00 | 2289 | 2289 | 1400 | 1410 | DRILLED CEMENT, PLUGS AND 7" FLOAT COLLAR W/ WATER FROM 11784 ft TO 1845 ft (5 ft ABOVE 7" CSG SHOE) W/ 77 SPM; 252 GPM; 300 Psi, 40 RPM AND WOB: 1-3 Klbs.
ODR | MOR T 03 | 2009-06-01 11:30 | 2009-06-01 12:00 | 2289 | 2289 | 1700 | 1701 | HOLD SAFETY AND PRE-OPERATIONAAL MEETING W/CREW (DRILL OUT 7.00" CSG)
ODR | MOR T 03 | 2009-06-01 09:00 | 2009-06-01 11:30 | 2289 | 2289 | 1000 | 1001 | INSTALLED CASING HEAD 7-1/16" X 3M(R45), DRILLING SPOOL 7-1/16" - 3M x 11" - 3M, DOUBLE ADAPTER FLANGE 11" - 3M(R-53) x 11" - 5M(R-54), ANNULAR BOP 11" x 5M(R-54) AND BELL NIPPLE ACONDITIONED BELL NIPPLE W/ WELDING JOB, WHILE CHANGED RAMS TO 3 1/2". INSTALLED RAM´S BOP 11"-R54-5M, AND BELL NIPPLE - INSTALLED KILL, FILL AND HYDRAULIC LINES.
ODR | MOR T 03 | 2009-06-01 17:00 | 2009-06-01 17:30 | 2289 | 2289 | 2000 | 2003 | PERFORMED BOP AND 7" CASING PRESSURE INTEGRITY TEST W/ 900 Psi BY 10 MIN. - GOOD TEST
ODR | MOR T 03 | 2009-06-01 06:30 | 2009-06-01 07:00 | 2289 | 2289 | 2100 | 2102 | RELEASED 7" CEMENTING HEAD, SURFACE LINES AND 7" LANDING JOINT
ODR | MOR T 03 | 2009-06-01 | 2009-06-01 06:30 | 2289 | 2289 | 2100 | 2106 | CONTINUED W.O.C. 7" CASING
ODR | MOR T 03 | 2009-06-01 20:30 | 2009-06-01 21:00 | 2289 | 2289 | 1100 | 1114 | RIH BHA No.5 W/ 3-1/2" D P- FREE STRING INTO 8-1/2" HOLE FROM 1897 ft TO 2289 ft (BOTTOM OF WELL).
ODR | MOR T 03 | 2009-06-01 22:00 | 2009-06-02 | 2289 | 2289 | 1200 | 1204 | POOH BHA No 5 W/ 3 1/2" DP F/ 2289 ft TO 212 ft
ODR | MOR T 03 | 2009-06-01 18:00 | 2009-06-01 18:30 | 2289 | 2289 | 1500 | 1503 | CIRCULATED WELL @ 1965 ft. DISPLACED WATER BY MUD. W/ 77 SPM, 252 GPM, SPP: 300 psi. CLEAN OUT CHANNELS AND MUD PILL TANK.
ODR | MOR T 03 | 2009-06-01 18:30 | 2009-06-01 20:30 | 2289 | 2289 | 1400 | 1410 | DRILLED BALANCED CEMENT PLUG FROM 1855 ft TO 1897 ft.- FREE STRING INTO 8-1/2" ORIGINAL HOLE @ 1897 ft, W/ 77 SPM - 252 GPM & 400 Psi, 40 RPM AND WOB: 2-3 Klbs.
ODR | MOR T 03 | 2009-05-27 | 2009-05-28 | 589 | 1792 | 1400 | 1407 | DRILLING 8-1/2" VERTICAL HOLE FROM 589 ft TO 1792 ft. WOB: 6-8 klbs, RPM: 110, Flow: 295 gpm, P: 800 psi. Footage: 1203 ft, Time: 24.0 hrs, Avg ROP: 50,12 ft/hr. Effective Drilling time: 11,30 hrs. Effective ROP: 106,46 ft/hr. REPASSED TWICE EACHC STAND, P/U: 36 klbs, S/O: 34 klbs, R/W: 35 kbs.
ODR | MOR T 03 | 2009-05-29 06:00 | 2009-05-29 06:30 | 2289 | 2289 | 1700 | 1701 | HOLD SAFETY AND PRE-OPERATIONAL MEETING
ODR | MOR T 03 | 2009-05-29 17:30 | 2009-05-29 18:00 | 2289 | 2289 | 1700 | 1701 | POSITIONED 3 1/2" D.P. OPEN ENDED AT 1885 ft - INSTALLED CIRCULATING HEAD AND SURFACE LINES, WHILE PERFORMED HOLD SAFETY AND PRE-OPERATIONAL MEETING.
ODR | MOR T 03 | 2009-05-29 02:30 | 2009-05-29 06:00 | 2289 | 2289 | 1400 | 1402 | POOH BHA No. 3 W/ 3-1/2" DP FROM 2289,55 ft TO SURFACE.
ODR | MOR T 03 | 2009-05-29 16:00 | 2009-05-29 16:30 | 2289 | 2289 | 1100 | 1116 | POOH 3 1/2" D.P. OPEN ENDED FROM 2289 ft TO 1850 ft
ODR | MOR T 03 | 2009-05-29 06:30 | 2009-05-29 08:00 | 2289 | 2289 | 1800 | 1803 | R/U HALLIBURTON E-LOG TOOLS.
ODR | MOR T 03 | 2009-05-29 19:00 | 2009-05-29 20:00 | 2289 | 2289 | 1500 | 1503 | CIRCULATED IN DIRECT WAY AT 1618 FT TO CLEAN RETURN. W/ 52 SPM, 171 GPM, SPP: 200 Psi. CIP @ 20:00HRS.
ODR | MOR T 03 | 2009-05-29 18:00 | 2009-05-29 19:00 | 2289 | 2289 | 2100 | 2103 | TESTED SURFACE LINES W/ 2000 PSI DURING 5 MIN - O.K. PERFORMED BALANCE CEMENT PLUG JOB ( TOP AT 1855 ft AND BOTTOM AT 1885 ft), PUMPED 10 BLS OF FRESH WATER AS WASHER @ 3.0 BPM, MIXED AND PUMPED 5.0 BLS OF CEMENT SLURRY, OF 12.6 PPG @ 3 BPM, DISPLACED WITH 12,6 BLS OF FRESH WATER @ 2 BPM. POOH SLOWLY 3½" DRILL PIPE STRING FROM 1885 FT TO 1618 FT.
ODR | MOR T 03 | 2009-05-29 | 2009-05-29 01:00 | 2289 | 2289 | 1400 | 1401 | RIH CONVENTIONAL BHA No 3 W/ MWD TOOL FROM 1677 TO 12289,5 FT TOOK SURVEYS EACH TWO STANDS
ODR | MOR T 03 | 2009-05-29 11:00 | 2009-05-29 12:00 | 2289 | 2289 | 1800 | 1803 | R/D HALLIBURTON E-LOGS TOOLS
ODR | MOR T 03 | 2009-05-29 08:00 | 2009-05-29 11:00 | 2289 | 2289 | 1800 | 1804 | RAN OPEN HOLE E-LOGS, RUN #1: HRI-MSFL-GR; SDL-DSN-GR FROM 2289 ft TO 198,2 ft ( 9-5/8" CSG SHOE ).
ODR | MOR T 03 | 2009-05-29 12:00 | 2009-05-29 14:30 | 2289 | 2289 | 1100 | 1117 | RIH W/ 3-1/2" D.P. OPEN ENDED FROM SURFACE TO 2289 ft
ODR | MOR T 03 | 2009-05-29 15:00 | 2009-05-29 16:00 | 2289 | 2289 | 1500 | 1503 | PUMPED AND POSITIONED IN BOTTOM 39 BLS OF SPECIAL HI-VISC PILL W/ RICE HULLS
ODR | MOR T 03 | 2009-05-29 16:30 | 2009-05-29 17:30 | 2289 | 2289 | 1500 | 1503 | CIRCULATED AT 1850 ft EXCESS OF SPECIAL HI-VISC PILL W/ 52 SPM, 171 GPM, SPP: 200 Psi.
ODR | MOR T 03 | 2009-05-29 20:00 | 2009-05-30 | 2289 | 2289 | 2100 | 2106 | WOC - BALANCED CEMENT PLUG.
ODR | MOR T 03 | 2009-05-29 14:30 | 2009-05-29 15:00 | 2289 | 2289 | 1800 | 1801 | CIRCULATED @ 2289 ft W/ SPM: 92, GPM: 300 & SPP: 500 Psi. WHILE GEOLOGY DEPARTMENT DEFINED, 7" CASING SHOE AT 1850 ft.
ODR | MOR T 03 | 2009-05-29 01:00 | 2009-05-29 02:30 | 2289 | 2289 | 1500 | 1503 | CIRCULATED ON BOTTOM @ 2289,55 ft W/ 92 SPM, 300 GPM , SPP: 1000 psi. PUMPED 30 bbl OF HI VISCOUS PILL (FV: 120 sec) TO CLEAN HOLE. W/ 52 SPM, 171 GPM, SPP: 400 psi.
ODR | MOR T 03 | 2009-06-04 07:30 | 2009-06-04 12:30 | 2289 | 2289 | 1500 | 1503 | GRAVEL PACKING 5 1/2" LINER W/ 10-16 MESH FROM 61 Sx TO 120 Sx. (52,2% OF THEORETICAL: 230 Sx) @ 5 min/Sx - W/ 52 SPM, 120 GPM (BY PASSING PUMP) & SPP: 150 Psi.
ODR | MOR T 03 | 2009-06-04 18:30 | 2009-06-05 | 2289 | 2289 | 1500 | 1503 | GRAVEL PACKING 5 1/2" LINER W/ 10-16 MESH FROM 181 Sx TO 245 Sx, (106.5% OF THEORETICAL: 230 Sx) @ 5 min/Sx - W/ 52 SPM, 120 GPM (BY PASSING PUMP) & SPP: 150 Psi.
ODR | MOR T 03 | 2009-06-04 07:00 | 2009-06-04 07:30 | 2289 | 2289 | 1500 | 1503 | CIRCULATED @ 2259 ft IN DIRECT WAY TO ACOMMODATE GRAVEL PACK. W/ SPM:52, GPM: 120, SPP:200 psi.
ODR | MOR T 03 | 2009-06-04 13:00 | 2009-06-04 18:00 | 2289 | 2289 | 1500 | 1503 | GRAVEL PACKING 5 1/2" LINER W/ 10-16 MESH FROM 121 Sx TO 180 Sx. (78,3% OF THEORETICAL: 230 Sx) @ 5 min/Sx - W/ 52 SPM, 120 GPM (BY PASSING PUMP) & SPP: 150 Psi.
ODR | MOR T 03 | 2009-06-04 | 2009-06-04 01:00 | 2289 | 2289 | 1500 | 1503 | CONT. CIRCULATING TO CONDITIONING MUD VISCOSITY TO PERFORM GRAVEL PACKING JOB (FV: 35 SEG/QT)
ODR | MOR T 03 | 2009-06-04 02:00 | 2009-06-04 07:00 | 2289 | 2289 | 1500 | 1503 | GRAVEL PACKING 5 1/2" LINER W/ 10-16 MESH FROM 1 Sx TO 60 Sx. (26,1% OF THEORETICAL: 230 Sx) @ 5 min/Sx - W/ 52 SPM, 120 GPM (BY PASSING PUMP) & SPP: 150 Psi.
ODR | MOR T 03 | 2009-06-04 18:00 | 2009-06-04 18:30 | 2289 | 2289 | 1500 | 1503 | CIRCULATED @ 2259 ft IN DIRECT WAY TO ACOMMODATE GRAVEL PACK. W/ SPM:52, GPM: 120, SPP:200 psi.
ODR | MOR T 03 | 2009-06-04 01:00 | 2009-06-04 02:00 | 2289 | 2289 | 1100 | 1117 | CONNECTED CIRCULATING HEAD & SURFACE LINES TO GRAVEL PACKING JOB. PERFORMED GRAVEL PACKING JOB:
ODR | MOR T 03 | 2009-06-04 12:30 | 2009-06-04 13:00 | 2289 | 2289 | 1500 | 1503 | CIRCULATED @ 2259 ft IN DIRECT WAY TO ACOMMODATE GRAVEL PACK. W/ SPM:52, GPM: 120, SPP:200 psi.
ODR | MOR T 03 | 2009-05-31 04:00 | 2009-05-31 05:00 | 2289 | 2289 | 1500 | 1503 | INSTALLED CEMENTING HEAD AND SURFACE LINES, CIRCULATED WELL @ 1850 ft - WHILE PREMIX TAIL SLURRY
ODR | MOR T 03 | 2009-05-31 | 2009-05-31 02:00 | 2289 | 2289 | 1200 | 1206 | CONTINUED RUNNING 8 JOINTS 7" CASING (299 ft) FILLING EACH JOINT; TOTAL IN HOLE 50 JOINTS 7" CASING (1835 ft), INSTALLED LANDING JOINT (12,5ft) - 7" FLOAT COLLAR TOP @ 1812 ft - FLOAT SHOE @ 1850 ft.
ODR | MOR T 03 | 2009-05-31 02:00 | 2009-05-31 04:00 | 2289 | 2289 | 1700 | 1701 | CIRCULATED @ 1850 ft TO CLEAN RETOURNS & CONDITIONED MUD TO HOLD CEMENT /" CASING CEMENT JOB WHILE PERFORMED PREOPERATIPONAL & SAFETY MEETING.
ODR | MOR T 03 | 2009-05-31 05:00 | 2009-05-31 06:30 | 2289 | 2289 | 2100 | 2104 | PERFORMED 7" CASING JOB CEMENT. TESTED SURFACE LINES W/ 2000 PsI. - O.K. DROPPED BOTTOM PLUG; PUMPED 40 BBL OF CW7 @ 4BPM; 40 BBL OF MUDPUSH II 11.5 ppg @ 4 BPM. PUMPED 33 BBL. OF LEAD SLURRY - 14,2 PPG @ 4 BPM. PUMPED 31BBL. OF TAIL SLURRY - 16,2 PPG @ 4 BPM. - DROPPED 7" TOP PLUG, DISPLACED W/ 50 BBL. OF WATER @ 4 BPM & 21,3 BBL. OF WATER @ 2 BPM - SET TOP PLUG W/ 1400 Psi. BACK FLOW: 0.4 BBL. - RETURNED 7 BBL CEMENT OF 1 ppg - CIP @ 06:30 HRS.
ODR | MOR T 03 | 2009-05-31 06:30 | 2009-06-01 | 2289 | 2289 | 2100 | 2106 | W.O.C. 7" CASING
ODR | MORICHE CJ-05 | 2013-04-20 08:30 | 2013-04-20 15:00 | 3172 | 3172 | 1100 | 1110 | M/U BHA No.3 CONVENTIONAL W/ 8-1/2" TRIC BIT TYPE Z1RSJ S/N 6079151. RIH BHA No.3 FROM SURFACE TO 3172 FT. OBSERVED HIGH RESTRICTION @ 890 FT, 1250 FT, 1400 FT, 1487 FT, 1670 FT, 1780 FT,1805 FT, 1860 FT, 1995 FT, 2123 FT, 2360 FT, 2384 FT RECIPROCATED STRING MANY TIMES,OK.
ODR | MORICHE CJ-05 | 2013-04-20 08:00 | 2013-04-20 08:30 | 3172 | 3172 | 1700 | 1701 | CONDITIONED ROTARY TABLE & SAFETY AND PREOPERATIONAL MEETING TO M/U BHA No.3 CONVENTIONAL
ODR | MORICHE CJ-05 | 2013-04-20 15:00 | 2013-04-20 16:30 | 3172 | 3172 | 1500 | 1503 | CIRCULATED TO CLEAN HOLE PUMPED 50 BLS OF HI-VIS PILL (FV: 250 SEC) CHECKED STATIC FLOW. OK.
ODR | MORICHE CJ-05 | 2013-04-20 20:00 | 2013-04-20 20:30 | 3172 | 3172 | 1200 | 1204 | R/U 7" CSG HANDLING EQUIPMENT.
ODR | MORICHE CJ-05 | 2013-04-20 16:30 | 2013-04-20 20:00 | 3172 | 3172 | 1100 | 1107 | POOH BHA No. 3 F/ 3172 ft TO SURFACE L/D TRIC BIT,
ODR | MORICHE CJ-05 | 2013-04-20 21:00 | 2013-04-21 | 3172 | 3172 | 1200 | 1206 | RAN 7" OD CASING, 23 lbs/ft, N-80, BTC R-3 FROM SURFACE TO 1162.58 ft. PACKER SHOE @2518FT P/U & M/U 7" CSG: PACKER SHOE (1.83')+1 X 7" CSG JNT(37.37')+ 1X 7" BAFFLE COLLAR (1.02') 31 JTS X 7" CASING (1162.38 ft)
ODR | MORICHE CJ-05 | 2013-04-20 20:30 | 2013-04-20 21:00 | 3172 | 3172 | 1700 | 1701 | HELD SAFETY & PREOPERATIONAL MEETING. DISSCUSED ABOUT 7" CSG RUNNING PROCEDURE.
ODR | MORICHE CJ-05 | 2013-04-20 | 2013-04-20 08:00 | 3172 | 3172 | 1800 | 1804 | CONDITIONED ROTARY TABLE & SAFETY MEETING TO RUN E-LOGSSAFETY AND PREOPERATIONAL MEETING TO RUN E-LOGS R/U HALLIBURTON E-LOGS TOOLS RAN OPEN HOLE E-LOGS (SDL - DSN - HRI - MSFL - GR) R/D HALIBURTON TOOLS
ODR | MORICHE CJ-05 | 2013-04-19 17:00 | 2013-04-19 18:00 | 3172 | 3172 | 1500 | 1503 | PUMPED 50 BLS OF HI-VIS PILL (FV: 220 SEC) CHECKED STATIC FLOW. OK.
ODR | MORICHE CJ-05 | 2013-04-19 18:00 | 2013-04-19 22:30 | 3172 | 3172 | 1100 | 1107 | POOH BHA No.2 FREE FROM 3172 FT TO 92.05 FT FILLING EACH 5 STAND
ODR | MORICHE CJ-05 | 2013-04-19 16:00 | 2013-04-19 17:00 | 3172 | 3172 | 1100 | 1110 | RIH BHA No.2 FROM 2350 ft TO 3172 ft. BREAKING CIRCULATION CONFIRMED BOTTOM @ 3172 FT MD.
ODR | MORICHE CJ-05 | 2013-04-19 | 2013-04-19 06:30 | 2832 | 2982 | 1400 | 1407 | DRILLED 8½" DIRECTIONAL HOLE HOLDING ANGLE FROM 2823 ft TO 2982 ft. WITH THE FOLLOWING PARAMETERS SPP: 1400 PSI, GPM: 350, RPM: 40+M, WOB: 6-11 KLBS. LAST SURVEY @ 2899 ft, INC: 11.71° , AZI: 16.38° DLS: 0.36°/100FT . WEIGHT SO: 36klbs P/U: 52klbs ROT : 48klbs. SCR'S PUMP (SPM/PSI) (64 - 700) (74 - 900) (84 - 1100). PUMPED 25 BLS OF VICOUS PILL @ 2823 FT.
ODR | MORICHE CJ-05 | 2013-04-19 15:00 | 2013-04-19 16:00 | 3172 | 3172 | 1100 | 1107 | CHECKED STATIC LEVEL, OK. POOH DRILL STRIG W/ DIRECTIONAL TOOLS FROM 3172 FT TO 2350 FT. W/O RESTRICTION. CONNECTED KELLY CIRCULATED AND RECIPROCATED MANY TIMES EACH STAND.
ODR | MORICHE CJ-05 | 2013-04-19 23:00 | 2013-04-20 | 3172 | 3172 | 1100 | 1107 | POOH & L/D DIRECTIONAL TOOLS AND PDC BIT FROM 92.05 FT TO SURFACE. BIT DULL GRADE: 2-4-RO-S-X-1/16-BT-TD.
ODR | MORICHE CJ-05 | 2013-04-19 06:30 | 2013-04-19 14:00 | 2982 | 3172 | 1400 | 1407 | DRILLED 8½" DIRECTIONAL HOLE HOLDING ANGLE FROM 2982 ft TO 3172 FT. GEOLOGY DEPARTMENT DEFINED 3172 FT AS TD. SO:38klbs P/U: 60klbs ROT WT: 48klbs SPM: 125, GPM: 348, SPP: 1200+200PSI, RPM: 40+M, WOB: 8-10 Klbs. LAST SURVEY: MD: 3172', TVD: 3121', INC: 12.14°, AZI: 14.12°, DLS: 0,27°/100. PROJECTION TO BIT: MD: 3163.59', TVD: 3112.20', INC: 12.06°, AZI: 17.15°, DLS: 0°/100.
ODR | MORICHE CJ-05 | 2013-04-19 22:30 | 2013-04-19 23:00 | 3172 | 3172 | 1700 | 1701 | HELD SAFETY AND PREOPERATIONAL MEETING TO R/D BHA No.2 DIRECTIONAL
ODR | MORICHE CJ-05 | 2013-04-19 14:00 | 2013-04-19 15:00 | 3172 | 3172 | 1500 | 1503 | CIRCULATED AND PUMPED AND CIRCULATED 30 BBLS OF VISCOUS PILL OF 120 SEG TO CLEAN HOLE W/ 320 GPM, 1200 PSI. CONDITIONED ROTARY TABLE TO WIPPER TRIP, DISCONECTED KELLY, CONNECTED ARMS & ELEVATOR.
ODR | MORICHE CJ-05 | 2013-04-15 10:00 | 2013-04-15 10:30 | 209 | 209 | 1500 | 1503 | PUMPED AND CIRCULATED 45 BBLS OF VISCOUS PILL (120 SEG) WITH RICE NULLS REMARKS: OBSERVED RETURNS BY RAT HOLE.
ODR | MORICHE CJ-05 | 2013-04-15 13:00 | 2013-04-15 14:30 | 209 | 209 | 1200 | 1206 | RAN 9 ?" OD CASING, 40 Lb/ft, K-55, BTC @ 199.55 ft. 9 ?" STAB IN SHOE, (3.4 ft) + 5 x 9 ?" JTS CASING, 36 Lb/ft, K-55, BTC R-3, (182.12 ft) CONNECTED LANDING JOINT,14 ft. 9 ?" CSG SHOE @ 199.5ft.
ODR | MORICHE CJ-05 | 2013-04-15 18:30 | 2013-04-16 | 209 | 209 | 2100 | 2106 | W.O.C 9-5/8" CSG, MEANWHILE POOH WORK STRNG W/ STINGER AND REMOVE RAT HOLE COVERS. LIFTED BELL NIPPLE, CUT CONDUCTOR
ODR | MORICHE CJ-05 | 2013-04-15 18:00 | 2013-04-15 18:30 | 209 | 209 | 2100 | 2102 | POOH 2 JT STRING WITH STINGER AND PUMPED IN DIRECT MODE TO CLEAN STRING.REMARKS: OBSERVED RETURNS BY RAT HOLES AND 2" VALVE OF BELL NIPPLE CEMENT IN PLACE AT 18:30 HRS\t\t\t\t\t\t\t\t\t\t
ODR | MORICHE CJ-05 | 2013-04-15 04:00 | 2013-04-15 04:30 | 80 | 80 | 1400 | 1401 | CONNECTED BIT AND RIH BHA No.1 FROM SURFACE TO 80 FT.
ODR | MORICHE CJ-05 | 2013-04-15 06:00 | 2013-04-15 10:00 | 125 | 209 | 1400 | 1406 | CONT. DRILLING 12-1/4 HOLE SECTION FROM 125 TO 209 FT W/ PUMP #2 SPM:75 W/ BY-PASS , GPM: 180, SPP: 50-100 PSI, WOB: 4-8 KLBSREMARKS: DID NOT OBSERVE RETURNS AT SURFACE. LOST 350 BLS OF MUD
ODR | MORICHE CJ-05 | 2013-04-15 04:30 | 2013-04-15 06:00 | 80 | 125 | 1400 | 1406 | CONT. DRILLING 12-1/4 HOLE SECTION FROM 80 TO 125 FT W/ PUMP #2 SPM:70 W/ BY-PASS , GPM: 160, SPP: 50-100 PSI, WOB: 4-6 KLBS REMARKS: PRESENTED RETURNS BY RAT HOLE.
ODR | MORICHE CJ-05 | 2013-04-15 12:00 | 2013-04-15 13:00 | 209 | 209 | 1200 | 1204 | P/U AND M/U 9 ?" CSG HANDLING EQUIPMENT. PERFORMED PREOPERATIONAL & SAFETY MEETING WITH RIG CREW, COMAN, RIG MANAGER AND HSE TO RUN CSG 9 5/8"
ODR | MORICHE CJ-05 | 2013-04-15 10:30 | 2013-04-15 12:00 | 209 | 209 | 1100 | 1107 | POOH BHA 1 F/208 ft TO SURFACE. LAYED DOWN 6 1/2" DC
ODR | MORICHE CJ-05 | 2013-04-15 | 2013-04-15 02:00 | 0 | 50 | 1400 | 1406 | SPUDDED DAY: RIG MEC-2 ON MORICHE CJ-05 WELL @ 00:00 HRS, APRIL 15 th, 2013 M/U BHA No.1 W/ 12 ¼" TRICONE BIT AND BIT SUB. (BIT: ULTERRA, S/N: UT121, TYPE: Z1RSJ, IADC: 117, JETS: 3*20, TFA= 0.92) DRILLED 12 ¼" HOLE W/ BHA No. 1 FROM SURFACE TO 50 FT W/ CENTRIFUGE SPP: 50 PSI, WOB: 4 KLBS, REMARKS: PRESENTED RETURNS BY RAT HOLE. CONDITIONED AND PUMPED PILL W/ RICE HULLS TO MINIMUM RATE. OBSERVED RETURNS BY SHAKER,OK.
ODR | MORICHE CJ-05 | 2013-04-15 14:30 | 2013-04-15 16:00 | 209 | 209 | 1300 | 1303 | CAUTION FOR LOSSES AS PRESENTED IN CIRCULATION AT BOTTOM CEMENTED WITH INNER STRING METHOD W/STINGER RIH WORK STRING + STINGER 4-1/2" TO 199.5 FT CSG SHOE
ODR | MORICHE CJ-05 | 2013-04-15 02:00 | 2013-04-15 03:00 | 50 | 80 | 1400 | 1406 | CONT. DRILLING 12-1/4 HOLE SECTION FROM 50 TO 80 FT W/ CENTRIFUGE SPP: 50 PSI, WOB: 4 KLBS, REMARKS: DID NOT OBSERVE RETURNS AT SURFACE. LOST 200 BLS OF MUD
ODR | MORICHE CJ-05 | 2013-04-15 03:00 | 2013-04-15 04:00 | 80 | 80 | 1500 | 1506 | PREPARED & CONDITIONED 140 BLS OF NEW MUD. POOH BHA No. 1 TO SURFACE AND L/D BIT TO REMOVE JETS
ODR | MORICHE CJ-05 | 2013-04-15 16:30 | 2013-04-15 17:00 | 209 | 209 | 1700 | 1701 | PERFORMED PREOPERATIONAL & SAFETY MEETING WITH CEMMENTING PERSONEL, RIG CREW, COMAN, RIG MANAGER AND HSE TESTED SURFACE LINES W/500-2500 PSI. OK.
ODR | MORICHE CJ-05 | 2013-04-15 17:00 | 2013-04-15 18:00 | 209 | 209 | 2100 | 2104 | 9 ?" CASING CEMENTING JOB: PUMPED AHEAD 10 BBLS OF FRESH WATER @ 1.0 BPM. MIXED AND PUMPED 34 BLS OF CEMENT SLURRY - 13.6 PPG CLASS "G" CEMENT @ 1.0 BPM.DISPLACED CEMENT SLURRY W/ 0.7 BBLS OF FRESH WATER @ 1.0 BPM. RETURNS ON SURFACE 6 BBLS. 13.2 PPG
ODR | MORICHE CJ-05 | 2013-04-15 16:00 | 2013-04-15 16:30 | 209 | 209 | 2100 | 2101 | CONNECTED HLB TOOLS AND SURFACE LINES PERFORMED CIRCULATION TEST, OK.
ODR | MORICHE CJ-05 | 2013-04-24 07:00 | 2013-04-24 09:30 | 3172 | 3172 | 1500 | 1503 | PUMPED IN DIRECT MODE CLEAN BRINE TO RECOVER ACID AND OBSERVE NEUTRAL RETURNS ON SURFACE.
ODR | MORICHE CJ-05 | 2013-04-24 09:30 | 2013-04-24 10:00 | 3172 | 3172 | 1300 | 1304 | R/D LINES OF STIMULATION JOB BYHALLIBURTON.
ODR | MORICHE CJ-05 | 2013-04-24 02:30 | 2013-04-24 03:00 | 3172 | 3172 | 1300 | 1303 | R/U HALLIBURTON SURFACE LINES TO PERFORM PICKLING &STIMULATION JOB.
ODR | MORICHE CJ-05 | 2013-04-24 10:00 | 2013-04-24 13:00 | 3172 | 3172 | 1300 | 1303 | INSTALLED CIRCULATION HEAD & LINES TO DISPLACE CRUDE OIL. PUMPED & DISPLACED CRUDE OIL 126 BLS. R/D LINES
ODR | MORICHE CJ-05 | 2013-04-24 03:30 | 2013-04-24 05:00 | 3172 | 3172 | 1500 | 1503 | MIXTURE HCL ACID TO PERFORM PICKLING & STIMULATION JOB. PERFORMED PICKLING JOB PUMPED IN DIRECT MODE 7.2 BBL HCL (7.5%) TO 1.0 BPM. "DISPLACED W/ 13.6 BBL OF CLEAN BRINE TO 1.0 BPM. PUMPED IN REVERSE MODE CLEAN BRINE UNTIL RETURN CLEAN BRINE W/O ACID TO 4 BPM
ODR | MORICHE CJ-05 | 2013-04-24 06:00 | 2013-04-24 07:00 | 3172 | 3172 | 1500 | 1503 | ALLOWED THE INTERACTION BETWEEN ACID AND FORMATION (1 HR).
ODR | MORICHE CJ-05 | 2013-04-24 03:00 | 2013-04-24 03:30 | 3172 | 3172 | 1700 | 1701 | HELD SAFETY AND PRE-OPERATIONAL MEETING TO PERFORM STIMULATION JOB W/ HALLIBURTON PERSONNEL & CREWS. PERFORMED PRESSURE TEST OF WEATHERFORD LINES W/ 2200 PSI.
ODR | MORICHE CJ-05 | 2013-04-24 13:00 | 2013-04-24 19:00 | 3172 | 3172 | 1100 | 1116 | POOH 3.5" OD DP + SETTING TOOL FROM 3172 FT TO SURFACE FT. FILLING WELL WITH CRUDE OIL EACH 5 STANDS.
ODR | MORICHE CJ-05 | 2013-04-24 20:30 | 2013-04-24 23:00 | 3172 | 3172 | 1200 | 1207 | CONDITIONED ROTARY TABLE TO RUN METAL SEAL M/U METAL SEAL W/SETTING TOOL & RIH W/ 4" DP F/ SURFACE TO 2470 FT. SET METAL SEAL RELEASED SETTING WITH 12 TURNS TO RIGHT. METAL SEAL TOP @ 2470 FT.
ODR | MORICHE CJ-05 | 2013-04-24 | 2013-04-24 00:30 | 3172 | 3172 | 1200 | 1206 | CONTINUED RIH 5-1/2" MESH RITE W/ 3-1/2' DP F/ 3132 FT TO 3165FT, OBSERVED 7 FT OF SAND CONNECTED KELLY AND CIRCULATE TO CLEAN HOLE, ADVANCED 3 FT. MESHRITE BOTTOM 3168 FT
ODR | MORICHE CJ-05 | 2013-04-24 05:30 | 2013-04-24 06:00 | 3172 | 3172 | 1500 | 1503 | PERFORMED STIMULATION JOB; PUMPED IN DIRECT MODE 2 BBL OF CLEAN BRINE TO 1 BPM, PUMPED 12 BLS GEL & 26.3 BBL HCL (10%) TO 1.0 BPM, PUMPED IN DIRECT MODE 23 BLS OF BRINE TO 1.0 BPM TO DISPLACE HCL TO OPEN HOLE ODR MORICHE CJ-05 4/24/2013 7:00:00 PM 4/24/2013 8:30:00 PM 3,172.0 3,172.0 1300 1303 CONDITIONED ROTARY TABLE TO POOH 2-7/8 EUE TBG. POOH & L/D 2-7/8" TBG & STINGER TO SURFACE
ODR | MORICHE CJ-05 | 2013-04-24 23:00 | 2013-04-25 | 3172 | 3172 | 1100 | 1116 | POOH & L/D 3.5" DP F/ 2469 FT TO 2170 FT & L/D SETTING TOOL
ODR | MORICHE CJ-05 | 2013-04-24 05:00 | 2013-04-24 05:30 | 3172 | 3172 | 1300 | 1303 | RIH STRING INTO ORRS TO PERFORM STIMULATION JOB.
ODR | MORICHE CJ-05 | 2013-04-24 02:00 | 2013-04-24 02:30 | 3172 | 3172 | 1100 | 1116 | POOH TBG OF 2-7/8" TO 3108 FT TO PERFORM PICKLING PERFORM REVERSE CIRCULATION TEST WITH 250 GPM OK.
ODR | MORICHE CJ-05 | 2013-04-24 00:30 | 2013-04-24 02:00 | 3172 | 3172 | 1200 | 1207 | ATTEMPED RELEASED SETTING TOOL W/ 12 TURNS TO RIGHT MANY TIMES.W/ O SUCCES CONT TRYING RELEASE SETTING TOOL W/ 12 TURNS TO RIGHT W/ SUCCES. CHECKED TENSION & PROVED MESHRITE WAS SET.
ODR | MORICHE CJ-05 | 2013-04-17 06:00 | 2013-04-17 15:00 | 849 | 4518 | 1400 | 1407 | DRILLED 8½" DIRECTIONAL HOLE BUILDING ANGLE FROM 849 ft TO 1518 ft. (EOB @ 1050 FT) WITH THE FOLLOWING PARAMETERS SPP: 950 PSI, GPM: 350, RPM: 40+M, WOB: 4-6 KLBS SURVEY @ 1467 ft, INC: 12.43° , AZI: 18.04° DLS: 0.25°/100FT . SCR'S PUMP (SPM/PSI) (78 - 350) (88 - 440) (98 - 550). WEIGHT SO:31klbs P/U: 35klbs ROT : 33klbs PUMPED AND CIRCULATED 20 BBLS OF VISCOUS PILL OF 120 SEG @ 1200 FT
ODR | MORICHE CJ-05 | 2013-04-17 15:00 | 2013-04-18 | 1518 | 2027 | 1400 | 1407 | DRILLED 8½" DIRECTIONAL HOLE HOLDING ANGLE FROM 1518 ft TO 2027 ft. WITH THE FOLLOWING PARAMETERS SPP: 1000 PSI, GPM: 350, RPM: 40+M, WOB: 6-8 KLBS LAST SURVEY @ 1944 ft, INC: 12.26° , AZI: 18° DLS: 0.58°/100FT .SCR'S PUMP (SPM/PSI) (78 - 420) (88 - 520) (98 - 650). WEIGHT SO:34klbs P/U: 41klbs ROT : 37klbs PUMPED AND CIRCULATED 25 BBLS OF VISCOUS PILL OF 120 SEG @ 1700 FT
ODR | MORICHE CJ-05 | 2013-04-17 | 2013-04-17 06:00 | 532 | 849 | 1400 | 1407 | DRILLED 8½" DIRECTIONAL HOLE BUILDING ANGLE FROM 532 ft TO 849 ft. WITH THE FOLLOWING PARAMETERS SPP: 650 PSI, GPM: 320, RPM: 40+M, WOB: 4-8 KLBS LAST SURVEY @ 798 ft, INC: 7.09° , AZI: 18.43° DLS: 2.36°/100FT .SCR'S PUMP (SPM/PSI) (76 - 400) (86 - 400) (96 - 500). WEIGHT SO:26klbs P/U: 30klbs ROT : 28klbs PUMPED AND CIRCULATED 20 BBLS OF VISCOUS PILL OF 120 SEG
ODR | MORICHE CJ-05 | 2013-04-22 18:00 | 2013-04-22 20:00 | 3172 | 3172 | 1400 | 1401 | M/U AND RIH BHA 4 CONVENTIONAL WITH 6 1/8 TAPER MILL + BIT SUB + 1 JTS 4-3/4 DC + SCRAPPER + 3 JTS 4-3/4 DC+ 4 3-/4 DRILLING JAR + 2 JTS 4-3/4 DC + XOVER FROM 213 FT TO 2477 FT COLLAR DEPTH
ODR | MORICHE CJ-05 | 2013-04-22 22:00 | 2013-04-22 22:30 | 3172 | 3172 | 1500 | 1503 | CIRCULATE TO CLEAN HOLE.
ODR | MORICHE CJ-05 | 2013-04-22 11:30 | 2013-04-22 12:00 | 3172 | 3172 | 1500 | 1503 | DISPLACED WATER/CEMENT BY MUD 9.2 PPG & 50 SEG. WITH 250 GPM, 250 PSI AT 2513 FT
ODR | MORICHE CJ-05 | 2013-04-22 15:30 | 2013-04-22 18:00 | 3172 | 3172 | 1100 | 1107 | CHECKED STATIC LEVEL & POOH BHA No 3 F/3172 FT T/ SURFACE. FILLING UP EACH 5 STANDS.
ODR | MORICHE CJ-05 | 2013-04-22 09:00 | 2013-04-22 11:00 | 3172 | 3172 | 1400 | 1410 | DRILLED EXCESS OF CEMENT, TOP PLUG AND BAFFLE COLLAR FROM 2478 FT TO 2513 FT. (5 FT ABOVE PACKER SHOE) W/ FRESH WATER, 270 GPM, 40 RPM, WOB: 4-6 Klbs, SPP: 650 PSI.
ODR | MORICHE CJ-05 | 2013-04-22 13:00 | 2013-04-22 14:30 | 3172 | 3172 | 1100 | 1110 | RIH BHA No 3 FREE F/ 2526 FT T/3172FT
ODR | MORICHE CJ-05 | 2013-04-22 | 2013-04-22 01:30 | 3172 | 3172 | 1700 | 1701 | SAFETY MEETING TO N/U & N/D BOP
ODR | MORICHE CJ-05 | 2013-04-22 11:00 | 2013-04-22 11:30 | 3172 | 3172 | 2000 | 2003 | PERFORMED CIT@2513FT. TESTED ANNULAR BOP VS HCR HYDRAULIC W/500-800 PSI. PIPE RAMS VS HCR MANUAL W/ 500-800 PSI, OK.
ODR | MORICHE CJ-05 | 2013-04-22 01:30 | 2013-04-22 05:30 | 3172 | 3172 | 2100 | 2102 | RELEASED 7" CEMENTING HEAD & 7" LANDING JOINT N/D BELL NIPPLE, HYDRIL TYPE GK ANNULAR BOP (11" 5M R-54), PIPE RAMS(11" 5M R-54) INSTALLED CASING HEAD (7 1/16" 3M R-45), DSA (7-1/16" 3M R45 x 7 1/16" 5M R54) N/U PIPE RAM, ANNULAR PREVENTOR, BELL NIPPLE & FLOW-LINE.
ODR | MORICHE CJ-05 | 2013-04-22 06:00 | 2013-04-22 09:00 | 31723172 | 3172 | 1400 | 1401 | M/U AND RIH BHA 4 CONVENTIONAL WITH 6 1/8 TRICONIC BIT + BIT SUB + 4 JTS 4-3/4 DC + 4 3-/4 DRILLING JAR + 2 JTS 4-3/4 DC + XOVER CONTINUED RIH BHA No 4 F/213 FT T/ 2471FT (6 FT ABOVE BAFFLE COLLAR) WHERE TOP ON CEMENT WAS FOUND. (TOC @ 2471ft)
ODR | MORICHE CJ-05 | 2013-04-22 05:30 | 2013-04-22 06:00 | 3172 | 3172 | 1300 | 1303 | CONDITIONED ROTARY TABLE TO M/U BHA No.4
ODR | MORICHE CJ-05 | 2013-04-22 14:30 | 2013-04-22 15:30 | 3172 | 3172 | 1500 | 1503 | CIRCULATED TO CLEAN HOLE AT 3172 FT W/WITH 350 GPM.
ODR | MORICHE CJ-05 | 2013-04-22 20:00 | 2013-04-22 22:00 | 3172 | 3172 | 1100 | 1114 | REAMIG 6 TIMES BAFLE COLLAR & FLOAT SHOE WITH TAPER MILL & SCRAPPER 40-60RPM 600PSI, WOB 2KLBS 250GPM
ODR | MORICHE CJ-05 | 2013-04-22 23:00 | 2013-04-23 | 3172 | 3172 | 1100 | 1116 | POOH BHA No 5 FROM 2538 FT TO 1490 FT.
ODR | MORICHE CJ-05 | 2013-04-22 12:00 | 2013-04-22 13:00 | 3172 | 3172 | 1400 | 1410 | CONT. DRILLING HARD CEMENT FROM 2513 FT, TO 2526 FT (8 FT UNDER CSG SHOE). W/ 250 GPM, 40 RPM, WOB: 3-4 Klbs, SPP: 250 PSI.
ODR | MORICHE CJ-05 | 2013-04-22 22:30 | 2013-04-22 23:00 | 3172 | 3172 | 1700 | 1706 | PEROFORMED WELL KICK AND EVACUATION SIMULACRE.
ODR | MORICHE CJ-05 | 2013-04-23 11:30 | 2013-04-23 12:00 | 3172 | 3172 | 1500 | 1502 | DISPLACED MUD BY CLEAN BRINE OF 9.2 ppg.
ODR | MORICHE CJ-05 | 2013-04-23 | 2013-04-23 01:30 | 3172 | 3172 | 1100 | 1116 | CONT POOH BHA No.5 FROM 1490 FT TO SURFACE.
ODR | MORICHE CJ-05 | 2013-04-23 20:30 | 2013-04-23 21:00 | 3172 | 3172 | 1200 | 1206 | CONNECTED SETTING TOOL AND CONDITIONED ROTARY TABLE TO RUN MESHRITE WITH DP.
ODR | MORICHE CJ-05 | 2013-04-23 18:30 | 2013-04-23 20:30 | 3172 | 3172 | 1100 | 1117 | RIH MULE SHOE + 22 JTS 2-7/8 WASH PIPE + 2 PONY
ODR | MORICHE CJ-05 | 2013-04-23 01:30 | 2013-04-23 06:30 | 3172 | 3172 | 1700 | 1701 | SAFETY AND PREOPERATIONAL MEETING TO RUN E-LOGS R/U HALLIBURTON E-LOGS TOOLS RUNNING E-LOG CBL-VDL-CASH V R/D HALLIBURTON E-LOGS TOOLS
ODR | MORICHE CJ-05 | 2013-04-23 21:00 | 2013-04-24 | 3172 | 3172 | 1200 | 1206 | CONTINUED RIH 5-1/2" MESH RITE W/ 3-1/2' DP F/ 702.82 FT TO 3137FT,
ODR | MORICHE CJ-05 | 2013-04-23 11:00 | 2013-04-23 11:30 | 3172 | 3172 | 1100 | 1107 | CHECKED STATIC LEVEL & POOH BHA No 6 FROM 3172FT TO 2488FT
ODR | MORICHE CJ-05 | 2013-04-23 14:30 | 2013-04-23 15:30 | 3172 | 3172 | 1700 | 1701 | RUN MESH RITE. P/U & PREPARED 5-1/2" HANDLING EQUIPMENT SAFETY AND PREOPERATIONAL MEETING TO RUN MESHRITE
ODR | MORICHE CJ-05 | 2013-04-23 10:00 | 2013-04-23 10:30 | 3172 | 3172 | 1500 | 1503 | CONNECTED KELLY AND CIRCULATED TO CLEAN HOLE
ODR | MORICHE CJ-05 | 2013-04-23 06:30 | 2013-04-23 10:00 | 3172 | 3172 | 1100 | 1110 | M/U AND RIH BHA 6 CONVENTIONAL WITH 6 1/8 TRICONIC BIT + BIT SUB + 4 JTS 4-3/4 DC + 4 3-/4 DRILLING JAR + 2 JTS 4-3/4 DC + XOVER (213.02 FT)+ 14 JTS 4"DP + X OVER + SCRAPPER CONTINUED RIH BHA No 3 F/213FT T/ 3172FT.
ODR | MORICHE CJ-05 | 2013-04-23 10:30 | 2013-04-23 11:00 | 3172 | 3172 | 1500 | 1502 | DISPLACED MUD BY VISCOUS BRINE OF 9.4 ppg.
ODR | MORICHE CJ-05 | 2013-04-23 18:00 | 2013-04-23 18:30 | 3172 | 3172 | 1300 | 1303 | CONDITIONED ROTARY TABLE TO RUN WASH PIPE
ODR | MORICHE CJ-05 | 2013-04-23 15:30 | 2013-04-23 18:00 | 3172 | 3172 | 1200 | 1206 | RAN 5-1/2" MESH RITE F/ SURFACE TO 702.82 FT AS FOLLOW: 1 x5-1/2" WASH DOWN SHOE (2.52') + PIN (6.0') + ORSS (1.25') + 2 PUP JOINTS 5 FT,10 FT 6 JTS 5-1/2" MESHRITE (227.8ft) INTERCALATED W/12 JTS 5-1/2" BLANK PIPE( 446.02 FT) + EXPANSION JOINT (3.23).
ODR | MORICHE CJ-05 | 2013-04-23 12:00 | 2013-04-23 14:30 | 3172 | 3172 | 1100 | 1107 | CHECKED STATIC LEVEL & POOH BHA No 6 FROM 2488 FT TO SURFACE
ODR | MORICHE CJ-05 | 2013-04-21 05:00 | 2013-04-21 07:30 | 3172 | 3172 | 2100 | 2104 | INSTALLED CEMENTING HEAD FOR PERFORM CEMENTING JOB & TESTED CEMENTING LINES W/ 500 & 3500 PSI. OK. SETTING PACKER SHOE OPERATION: PUMPED WATER @ 0,5 BPM AND PRESSURE BUILD UP TO 1100 PSI. PUMPED 3 BBLS OF WATER. WERE OBSERVED RETURNS ON SURFACE. 7" CASING CEMENTING JOB: FREE BOTTOM PLUG PUMPED AHEAD 30 BB OF MUDPUSH @ 7.0 BPM. PUMPED 50 BBL OF BIOZAN (12.5 PPG) @ 7.0 BPM PUMPED 20.0 BBL OF SUPER FLUSH (10.2 PPG) @ 7.0 BPM PUMPED 10 BBL OF WATER (8.3 PPG) @ 7 BPM MIXED AND PUMPED 98 BLS OF CEMENT SLURRY - 16 PPG CLASS "G" CEMENT @ 6.0 BPM FREE TOP PLUG DISPLACED CEMENT SLURRY W/ 98 BBl OF FRESH WATER. REMARKS: SET TOP PLUG W/ 1600 PSI. BACK FLOW 0.8BBL. RETURNS ON SURFACE 4 BBL. 16 PPG. CEMENT IN PLACE AT 07:30
ODR | MORICHE CJ-05 | 2013-04-21 | 2013-04-21 03:00 | 3172 | 3172 | 1200 | 1206 | CONTINUED RUNNING 35 JTS X 7" CASING (1306.19 ft)
ODR | MORICHE CJ-05 | 2013-04-21 03:00 | 2013-04-21 04:00 | 3172 | 3172 | 1500 | 1503 | CONNECTED LINES AND CIRCULATION HEAD CIRCULATED HOLE AND CONDITIONING MUD FOR CEMENTING JOB @ 2462 FT
ODR | MORICHE CJ-05 | 2013-04-21 04:00 | 2013-04-21 04:30 | 3172 | 3172 | 1200 | 1206 | CONNECTED 1 JTS * 7" CSG (37.35 ft) + 7" LANDING JOINT (12,5'). - 7" OD CASING SHOE @ 2518.12 FT ). DROPPED BALL.
ODR | MORICHE CJ-05 | 2013-04-21 07:30 | 2013-04-22 | 3172 | 3172 | 2100 | 2106 | .W.O.C 7" CSG
ODR | MORICHE CJ-05 | 2013-04-21 04:30 | 2013-04-21 05:00 | 3172 | 3172 | 1700 | 1701 | PERFORMED SAFETY AND PRE-OPERATIONAL MEETING W/ HALLIBURTON AND CREW. DISCUSSED 7" OD. CASING CEMENTING JOB
ODR | MORICHE CJ-05 | 2013-04-16 18:30 | 2013-04-17 | 209 | 532 | 1400 | 1407 | DRILLED 8½" HOLE SECTION F/205 ft T/ 532 ft. WITH THE FOLLOWING PARAMETERS SPM: 107, GPM: 300, SPP: 300 PSI, RPM: 40+M, WOB: 2-4 Klbs. LAST SURVEY @ 513 ft, INC: 3.2° , AZI: 11.32° DLS: 0.29°/100FT. SO 24 klbs P/U: 26 klbs ROT WT: 25 klbs (KOP @ 282 FT)
ODR | MORICHE CJ-05 | 2013-04-16 13:00 | 2013-04-16 13:30 | 209 | 209 | 1700 | 1701 | SAFETY AND PREOPERATIONAL MEETING TO MAKE UP BHA 2 WITH DIRECTIONAL TOOLS AND MWD
ODR | MORICHE CJ-05 | 2013-04-16 16:00 | 2013-04-16 17:00 | 209 | 209 | 1100 | 1110 | RIH BHA 2 TO 193 FT. REACHED TOP OF CEMENT @ 193 FT
ODR | MORICHE CJ-05 | 2013-04-16 08:00 | 2013-04-16 11:00 | 209 | 209 | 1900 | 1916 | NPT: REPAIRED ACCUMULATOR
ODR | MORICHE CJ-05 | 2013-04-16 | 2013-04-16 00:30 | 209 | 209 | 2100 | 2106 | CONT WOC 9-5/8" CSG
ODR | MORICHE CJ-05 | 2013-04-16 02:30 | 2013-04-16 08:00 | 209 | 209 | 1000 | 1006 | L/D 9 5/8" LANDING JOINT INSTALLED 9 5/8" CASING HEAD 11"x 3M, R53-BTC. N/U ANNULAR BOP, PIPE RAMS, BELL NIPPLE & FLOWLINE. INSTALLED LINES OF POOR BOY
ODR | MORICHE CJ-05 | 2013-04-16 11:00 | 2013-04-16 13:00 | 209 | 209 | 1000 | 1009 | P/U 9 5/8" CUP TESTER W/ STAND OF DP."TESTED BOP'S. ANNULAR/HCR MANUAL W/500 PSI X 5 MIN & 1000 PSI X 10 MIN. TESTED BOP'S. PIPE RAMSVS HCR REMOTE "500 PSI X 5 MIN & 1000 PSI X 10 MIN. TESTED BOP'S. PIPE RAMS VS VALVES 1,2,3 W/ 500 PSI X 5 MIN & 1000 PSI X 10 MIN. TESTED BOP'S. PIPE RAMS VS CHOCKE MANUAL & REMOTE W/ 500 PSI X 5 MIN . TESTED POOR BOY, OK. R/D 9 5/8" CUP TESTER W/ STAND OF DP
ODR | MORICHE CJ-05 | 2013-04-16 17:30 | 2013-04-16 18:30 | 209 | 209 | 1400 | 1407 | DRILLED /WATER EXCESS OF HARD CEMENT FROM 193 ft TO 205 ft, W/250 GPM, 300 PSI AND 35 RPM, 2-4 KLBS WOB DISPLACED WATER- CEMENT BY 8.8 PPG INHIBITED MUD. WASHED RETURN AND PILL TANK
ODR | MORICHE CJ-05 | 2013-04-16 13:30 | 2013-04-16 16:00 | 209 | 209 | 1400 | 1403 | M/U BHA 2 WITH DIRECTIONAL TOOLS AND MWD, ORIENTING MOTOR. TESTED MOTOR W/O BIT: 300 GPM AND 140 PSI. OK.
ODR | MORICHE CJ-05 | 2013-04-16 00:30 | 2013-04-16 02:30 | 209 | 209 | 1400 | 1410 | DRILLED HARD CEMENT OF RAT HOLES. RUN RAT HOLES COVER.
ODR | MORICHE CJ-05 | 2013-04-16 17:00 | 2013-04-16 17:30 | 209 | 209 | 2000 | 2003 | PERFORMED CIT, CASING INTEGRITY TEST W/ 800 PSI ANNULAR BOP. SUCCESSFUL
ODR | MORICHE CJ-05 | 2013-04-18 14:30 | 2013-04-18 16:00 | 2370 | 2370 | 1500 | 1503 | CIRCULATED TO CLEAN HOLE AND DISPLACED WEL DRILL TO WEL DRILL RDF.
ODR | MORICHE CJ-05 | 2013-04-18 07:30 | 2013-04-18 10:30 | 2370 | 2370 | 1100 | 1107 | POOH BHA No. 2 W/O RESTRICTIONS, F/ 2350 FT TO 200 FT. . PREPARED 300 BBL OF WEL DRILL RDF 9.1 PPG & 50 SEC
ODR | MORICHE CJ-05 | 2013-04-18 10:30 | 2013-04-18 11:30 | 2370 | 2370 | 1300 | 1307 | RAN & CUT 20 FT OF DRAWWORK WIRE
ODR | MORICHE CJ-05 | 2013-04-18 | 2013-04-18 06:30 | 2027 | 2370 | 1400 | 1407 | DRILLED 8½" DIRECTIONAL HOLE HOLDING ANGLE FROM 2027 ft TO 2370 ft. WITH THE FOLLOWING PARAMETERS SPP: 1050 PSI, GPM: 350, RPM: 40+M, WOB: 6-10 KLBS LAST SURVEY @ 2231 ft, INC: 11.4° , AZI: 21.61° DLS: 0.7°/100FT . WEIGHT SO:34klbs P/U: 43klbs ROT : 38klbs
ODR | MORICHE CJ-05 | 2013-04-18 06:30 | 2013-04-18 07:30 | 2370 | 2370 | 1500 | 1503 | PUMPED AND CIRCULATED 25 BBLS OF VISCOUS PILL OF 120 SEG @ 2370 FT. CIRC TO CLEAN HOLE
ODR | MORICHE CJ-05 | 2013-04-18 16:00 | 2013-04-19 | 2370 | 2823 | 1400 | 1407 | DRILLED 8½" DIRECTIONAL HOLE HOLDING ANGLE FROM 2370 ft TO 2823 ft. WITH THE FOLLOWING PARAMETERS SPP: 1200 PSI, GPM: 350, RPM: 40+M, WOB: 6-10 KLBS LAST SURVEY @ 2708 ft, INC: 12.08° , AZI: 19.33° DLS: 0.8°/100FT . WEIGHT SO:36klbs P/U: 52klbs ROT : 45klbs. SCR'S PUMP (SPM/PSI) (76 - 550) (86 - 650) (96 - 750)
ODR | MORICHE CJ-05 | 2013-04-18 11:30 | 2013-04-18 14:30 | 2370 | 2370 | 1100 | 1110 | RIH BHA No. 2 FROM 190 FT TO 2115 FT, W/O RESTRICTIONS. BROKEN CIRCULATION EACH 500 FT
OCM | MORICHE CJ-05 | 2013-04-24 07:00 | 2013-04-24 09:30 | 3172 | 3172 | 1200 | 1216 | PUMPED IN DIRECT MODE CLEAN BRINE TO RECOVER ACID AND OBSERVE NEUTRAL RETURNS ON SURFACE.
OCM | MORICHE CJ-05 | 2013-04-24 03:30 | 2013-04-24 05:00 | 3172 | 3172 | 2500 | 2513 | MIXTURE HCL ACID TO PERFORM PICKLING & STIMULATION JOB. PERFORMED PICKLING JOB PUMPED IN DIRECT MODE 7.2 BBL HCL (7.5%) TO 1.0 BPM. "DISPLACED W/ 13.6 BBL OF CLEAN BRINE TO 1.0 BPM. PUMPED IN REVERSE MODE CLEAN BRINE UNTIL RETURN CLEAN BRINE W/O ACID TO 4 BPM
OCM | MORICHE CJ-05 | 2013-04-24 09:30 | 2013-04-24 10:00 | 3172 | 3172 | 2400 | 2409 | R/D LINES OF STIMULATION JOB BYHALLIBURTON.
OCM | MORICHE CJ-05 | 2013-04-24 05:00 | 2013-04-24 05:30 | 3172 | 3172 | 3000 | 3015 | RIH STRING INTO ORRS TO PERFORM STIMULATION JOB.
OCM | MORICHE CJ-05 | 2013-04-24 20:30 | 2013-04-24 23:00 | 3172 | 3172 | 2800 | 2804 | CONDITIONED ROTARY TABLE TO RUN METAL SEAL M/U METAL SEAL W/SETTING TOOL & RIH W/ 4" DP F/ SURFACE TO 2470 FT. SET METAL SEAL RELEASED SETTING WITH 12 TURNS TO RIGHT. METAL SEAL TOP @ 2470 FT.
OCM | MORICHE CJ-05 | 2013-04-24 10:00 | 2013-04-24 13:00 | 3172 | 3172 | 1200 | 1212 | INSTALLED CIRCULATION HEAD & LINES TO DISPLACE CRUDE OIL. PUMPED & DISPLACED CRUDE OIL 126 BLS. R/D LINES
OCM | MORICHE CJ-05 | 2013-04-24 13:00 | 2013-04-24 19:00 | 3172 | 3172 | 1100 | 1143 | POOH 3.5" OD DP + SETTING TOOL FROM 3172 FT TO SURFACE FT. FILLING WELL WITH CRUDE OIL EACH 5 STANDS.
OCM | MORICHE CJ-05 | 2013-04-24 02:30 | 2013-04-24 03:00 | 3172 | 3172 | 1100 | 1141 | R/U HALLIBURTON SURFACE LINES TO PERFORM PICKLING &STIMULATION JOB.
OCM | MORICHE CJ-05 | 2013-04-24 23:00 | 2013-04-25 | 3172 | 3172 | 1100 | 1143 | POOH & L/D 3.5" DP F/ 2469 FT TO 2170 FT & L/D SETTING TOOL
OCM | MORICHE CJ-05 | 2013-04-24 | 2013-04-24 00:30 | 3172 | 3172 | 1200 | 1216 | CONTINUED RIH 5-1/2" MESH RITE W/ 3-1/2' DP F/ 3132 FT TO 3165FT, OBSERVED 7 FT OF SAND CONNECTED KELLY AND CIRCULATE TO CLEAN HOLE, ADVANCED 3 FT. MESHRITE BOTTOM 3168 FT
OCM | MORICHE CJ-05 | 2013-04-24 02:00 | 2013-04-24 02:30 | 3172 | 3172 | 2200 | 2208 | POOH TBG OF 2-7/8" TO 3108 FT TO PERFORM PICKLING PERFORM REVERSE CIRCULATION TEST WITH 250 GPM OK.
OCM | MORICHE CJ-05 | 2013-04-24 06:00 | 2013-04-24 07:00 | 3172 | 3172 | 1100 | 1130 | ALLOWED THE INTERACTION BETWEEN ACID AND FORMATION (1 HR).
OCM | MORICHE CJ-05 | 2013-04-24 00:30 | 2013-04-24 02:00 | 3172 | 3172 | 2800 | 2804 | ATTEMPED RELEASED SETTING TOOL W/ 12 TURNS TO RIGHT MANY TIMES.W/ O SUCCES CONT TRYING RELEASE SETTING TOOL W/ 12 TURNS TO RIGHT W/ SUCCES. CHECKED TENSION & PROVED MESHRITE WAS SET.
OCM | MORICHE CJ-05 | 2013-04-24 05:30 | 2013-04-24 06:00 | 3172 | 3172 | 1200 | 1202 | PERFORMED STIMULATION JOB; PUMPED IN DIRECT MODE 2 BBL OF CLEAN BRINE TO 1 BPM, PUMPED 12 BLS GEL & 26.3 BBL HCL (10%) TO 1.0 BPM, PUMPED IN DIRECT MODE 23 BLS OF BRINE TO 1.0 BPM TO DISPLACE HCL TO OPEN HOLE OCM MORICHE CJ-05 4/24/2013 7:00:00 PM 4/24/2013 8:30:00 PM 3,172.0 3,172.0 1000 1007 CONDITIONED ROTARY TABLE TO POOH 2-7/8 EUE TBG. POOH & L/D 2-7/8" TBG & STINGER TO SURFACE
OCM | MORICHE CJ-05 | 2013-04-24 03:00 | 2013-04-24 03:30 | 3172 | 3172 | 1600 | 1602 | HELD SAFETY AND PRE-OPERATIONAL MEETING TO PERFORM STIMULATION JOB W/ HALLIBURTON PERSONNEL & CREWS. PERFORMED PRESSURE TEST OF WEATHERFORD LINES W/ 2200 PSI.
OCM | MORICHE CJ-05 | 2013-04-25 12:00 | 2013-04-25 16:00 | 3172 | 3172 | 3000 | 3005 | HELD PRE-OPERATIONAL AND SAFETY MEETING TO R/D BOP´S STACK R/D BOP STACKS AND ACCESSORIES CONTINUED R/D BOP STACKS AND ACCESSORIES INSTALLED PUMPING FLANGE AND INSTALLED 3 1/2" EUE PLUG & ACCESSORIES RELEASED RIG MEC-2 BY @ 16:00 HRS, APRIL 25 th, 2013.
OCM | MORICHE CJ-05 | 2013-04-25 05:30 | 2013-04-25 12:00 | 3172 | 3172 | 2300 | 2304 | CONDITIONED ROTARY TABLE TO RIH 2-7/8" EUE TBG.RIH 2-7/8" PRODUCTION STRING F/ SURFACE TO 3091.76' AS FOLLOW: ESTATOR (13.85') + 23*2-7/8' jts (714.46') + XOVER (0.82)+ 78*3-1/2' jts (2350.66') + RTE (12.0) TOTAL LENGTH 3091.76 POCKET: 66.24 FT. METAL SEAL AT 2469FT, ORSS AT 3159FT
OCM | MORICHE CJ-05 | 2013-04-25 | 2013-04-25 05:30 | 3172 | 3172 | 1100 | 1147 | CONT POOH & L/D 3.5" DP F/ 2170 FT TO SURFACE & L/D SETTING TOOL L/D FROM DERRICK 8 STANDS X 4" DP AND + 6 JTS X 4-3/4" DCS RELEASED RIG MEC-2 BY DRILLING OPERATIONS @ 05:30 HRS, APRIL 25 th, 2013
ODR | MORICHE CJ 04 | 2013-05-02 20:00 | 2013-05-02 20:30 | 3603 | 3603 | 1500 | 1503 | CIRCULATED TO CLEAN HOLE W/ 350 GPM, 1500 PSI, 40 RPM. CONDITIONED ROTARY TABLE TO PERFORM WIPER TRIP, DISCONECTED KELLY, CONNECTED ARMS & ELEVATOR.
ODR | MORICHE CJ 04 | 2013-05-02 | 2013-05-02 20:00 | 2921 | 3603 | 1400 | 1407 | CONTINUED DRILLING 8 1/2" HOLE SECTION FROM 2921 FT TO 3603 FT. W/ Q: 350-400 GPM, SPP: 1400-1700+200 PSI, RPM: 40-45+M, WOB: 8-12 Klbs. LAST SURVEY @ 3549 ft, INC: 33.30° , AZI: 215.10° DLS: 0.85°/100FT. PROJECTION TO BIT: MD: 3603', TVD: 3130.89', INC: 33.77°, AZI: 214.64°, DLS: 0.99°/100 REMARKS: PUMPED VISCOUS PILLS (20 BBLS, 9.2 PPG, 120 SEC) AT 3259 FT.
ODR | MORICHE CJ 04 | 2013-05-02 20:30 | 2013-05-02 21:30 | 3603 | 3603 | 1100 | 1107 | CHECKED STATIC LEVEL, OK. POOH BHA No.2 FROM 3603 FT TO 2697 FT. FILLING HOLE EACH 4 STANDS.
ODR | MORICHE CJ 04 | 2013-05-02 22:30 | 2013-05-02 23:30 | 3603 | 3603 | 1500 | 1503 | CIRCULATED TO CLEAN HOLE W/ 350 GPM, 1400 PSI. PUMPED & CIRCULATED 25 BBLS OF VISCOUS PILL TO CLEAN HOLE, 9.2 PPG, 120 SEC.
ODR | MORICHE CJ 04 | 2013-05-02 23:30 | 2013-05-03 | 3603 | 3603 | 1500 | 1503 | PUMPED 57 BLS OF HI-VIS PILL VISCOSIFIED WITH XANTIC GUM (9.2 PPG, 250 SEC) AND DISPLACED W/ 20 BBLS OF MUD 9.2 PPG.
ODR | MORICHE CJ 04 | 2013-05-02 21:30 | 2013-05-02 22:30 | 3603 | 3603 | 1100 | 1110 | RIH BHA No.2 FROM 2697 FT TO 3603 FT. CONFIRMED BOTTOM @ 3603 FT MD.
ODR | MORICHE CJ 04 | 2013-04-29 06:30 | 2013-04-29 07:00 | 205 | 205 | 1700 | 1701 | HELD SAFETY AND PREOPERATIONAL MEETING TO MAKE UP BHA 2 WITH DIRECTIONAL TOOLS
ODR | MORICHE CJ 04 | 2013-04-29 | 2013-04-29 02:30 | 205 | 205 | 1000 | 1001 | CONTINUED N/U ANNULAR BOP, PIPE RAMS, BELL NIPPLE & FLOWLINE. INSTALLED LINES OF POOR BOY.
ODR | MORICHE CJ 04 | 2013-04-29 11:00 | 2013-04-29 12:30 | 205 | 205 | 1400 | 1410 | DRILLED HARD CEMENT FROM 160 FT TO 190 FT. PERFORMED CASING INTEGRITY TEST (CIT) W/ 800 PSI FOR 10 MINUTES, OK. CONTINUED DRILLING HARD CEMENT AND CASING SHOE FROM 190 FT TO 195 FT. W/250 GPM, 300 PSI AND 35 RPM, 2-4 KLBS WOB. DISPLACED WATER- CEMENT BY 8.8 PPG INHIBITED MUD. WASHED RETURN AND PILL TANK.
ODR | MORICHE CJ 04 | 2013-04-29 05:00 | 2013-04-29 06:30 | 205 | 205 | 1400 | 1410 | DRILLED HARD CEMENT OF RAT HOLES. RAN RAT HOLE COVER.\t
ODR | MORICHE CJ 04 | 2013-04-29 03:00 | 2013-04-29 04:30 | 205 | 205 | 1000 | 1009 | TESTED BOP'S. ANNULAR/HCR REMOTE W/500 PSI X 5 MIN & 1000 PSI X 10 MIN. PIPE RAMSVS HCR MANUAL 500 PSI X 5 MIN & 1000 PSI X 10 MIN. PIPE RAMS\tVS VALVES 1,2,3 W/ 500 PSI X 5 MIN & 1000 PSI X 10 MIN OBSERVED LEAK. CHANGED LINE,OK. PIPE RAMS VS CHOKE MANUAL & REMOTE W/ 500 PSI X 5 MIN . TESTED POOR BOY, OK.
ODR | MORICHE CJ 04 | 2013-04-29 10:00 | 2013-04-29 11:00 | 205 | 205 | 1100 | 1110 | CONTIUNED RIH BHA 2 TO 160 FT. REACHED TOP OF CEMENT @ 160 FT.
ODR | MORICHE CJ 04 | 2013-04-29 02:30 | 2013-04-29 03:00 | 205 | 205 | 2000 | 2001 | P/U 9 5/8" CUP TESTER W/ STAND OF DP
ODR | MORICHE CJ 04 | 2013-04-29 12:30 | 2013-04-30 | 205 | 790 | 1400 | 1407 | DRILLED 8 1/2" HOLE SECTION FROM 205 FT TO 790 FT. W/ Q: 300 GPM, SPP: 300 PSI, RPM: 40+M, WOB: 2-4 Klbs. LAST SURVEY @ 705 ft, INC: 15.98° , AZI: 217.12° DLS: 4.41°/100FT. SO 24 klbs P/U: 38 klbs ROT WT: 30 klbs
ODR | MORICHE CJ 04 | 2013-04-29 04:30 | 2013-04-29 05:00 | 205 | 205 | 2000 | 2002 | R/D 9 5/8" CUP TESTER W/ STAND OF DP
ODR | MORICHE CJ 04 | 2013-04-29 07:00 | 2013-04-29 10:00 | 205 | 205 | 1400 | 1403 | M/U BHA 2 WITH DIRECTIONAL TOOLS, ORIENTING MOTOR. TESTED MOTOR W/O BIT: 300 GPM AND 140 PSI. OK.
ODR | MORICHE CJ 04 | 2013-05-07 06:00 | 2013-05-07 06:30 | 3603 | 3603 | 1100 | 1107 | CHECKED STATIC LEVEL & POOH BHA No.5 FROM 3603 FT TO 3310 FT.
ODR | MORICHE CJ 04 | 2013-05-07 | 2013-05-07 01:00 | 3603 | 3603 | 1800 | 1803 | CONTINUED RIG DOWN E-LOGS TOOLS.
ODR | MORICHE CJ 04 | 2013-05-07 11:00 | 2013-05-07 11:30 | 3603 | 3603 | 1700 | 1701 | HELD SAFETY AND PREOPERATIONAL MEETING TO RUN 5 1/2" MESHRITE AND ATS ELABORATION.
ODR | MORICHE CJ 04 | 2013-05-07 21:30 | 2013-05-08 | 3603 | 3603 | 1500 | 1503 | PERFORMED STIMULATION JOB, AS FOLLOW: PUMPED IN DIRECT WAY 3 BBL OF CLEAN BRINE @ 1 BPM, PUMPED 11.5 BLS HCL (10%) @ 1.0 BPM, PUMPED IN DIRECT WAY 31 BLS OF BRINE @ 1.0 BPM TO DISPLACE HCL TO OPEN HOLE. ALLOWED THE INTERACTION BETWEEN ACID AND FORMATION (1 HR). PUMPED IN DIRECT WAY CLEAN BRINE TO RECOVER ACID AND OBSERVE NEUTRAL RETURNS ON SURFACE.
ODR | MORICHE CJ 04 | 2013-05-07 13:00 | 2013-05-07 13:30 | 3603 | 3603 | 1300 | 1303 | CONDITIONED ROTARY TABLE TO RUN 2 7/8" WASH PIPE
ODR | MORICHE CJ 04 | 2013-05-07 05:30 | 2013-05-07 06:00 | 3603 | 3603 | 1500 | 1502 | DISPLACED MUD BY 22 BBLS OF VISCOUS BRINE ( 9.4 PPG)
ODR | MORICHE CJ 04 | 2013-05-07 10:30 | 2013-05-07 11:00 | 3603 | 3603 | 1400 | 1401 | CONDITIONED ROTARY TABLE W/ 5-1/2" HANDLING EQUIPMENT TO RUN 5-1/2" MESH RITE
ODR | MORICHE CJ 04 | 2013-05-07 20:30 | 2013-05-07 21:30 | 3603 | 3603 | 1100 | 1117 | DISCONNECTED SURFACE LINE AND RIH WORKING STRING TO 2596 FT.
ODR | MORICHE CJ 04 | 2013-05-07 19:00 | 2013-05-07 19:30 | 3603 | 3603 | 1700 | 1701 | HELD SAFETY AND PRE OPERATIONAL MEETING TO PERFORM STIMULATION JOB.
ODR | MORICHE CJ 04 | 2013-05-07 19:30 | 2013-05-07 20:30 | 3603 | 3603 | 2000 | 2005 | TESTED SURFACE LINES W/ 3000 PSI, OK. CHECKED CIRCULATION, OK. POOH WORKING STRING TO 3468 FT. PERFORMED PICKLING JOB PUMPED IN DIRECT WAY 8.5 BBL HCL (7.5%) @ 1.0 BPM. DISPLACED W/ 20.5 BBL OF FRESH WATER @ 1.0 BPM. \t PUMPED IN REVERSE WAY CLEAN BRINE UNTIL RETURN CLEAN BRINE W/O ACID @ 2 BPM.
ODR | MORICHE CJ 04 | 2013-05-07 11:30 | 2013-05-07 13:00 | 3603 | 3603 | 1200 | 1206 | RAN 5-1/2" MESH RITE FROM SURFACE TO 348.24 FT AS FOLLOW: 1 x5-1/2" WASH DOWN SHOE (2.60') + PIN (6.0') + ORSS (1.25') + 5-1/2" BLANK PIPE (37.90') + 5-1/2" PUP JOINT (20.78') + 2 JTS 5-1/2" MESHRITE (76.18') + EXPANSION JOINT (3.55') + 5-1/2" PUP JOINT (10.73') + 5-1/2" MESHRITE (37.59') + 5-1/2" BLANK PIPE (38.15') + 5-1/2" MESHRITE (37.78') + 2 JTS 5-1/2" BLANK PIPE (75.73')
ODR | MORICHE CJ 04 | 2013-05-07 14:30 | 2013-05-07 18:30 | 3603 | 3603 | 1300 | 1304 | CONNECTED LANDING NIPPLE AND RIH MESH RITHE ASSEMBLY W/ 3 1/2" DP FROM 348 FT TO 3603 FT. RELEASED SETTING TOOL W/ 16 TURNS TO THE RIGHT, OK.
ODR | MORICHE CJ 04 | 2013-05-07 07:00 | 2013-05-07 10:30 | 3603 | 3603 | 1100 | 1107 | CHECKED STATIC LEVEL, OK. POOH BHA No.5 FROM 3310 FT TO SURFACE. L/D 4 3/4" WORK STRING TO THE RACKS.
ODR | MORICHE CJ 04 | 2013-05-07 01:00 | 2013-05-07 05:30 | 3603 | 3603 | 1400 | 1401 | M/U AND RIH BHA No.5 CONVENTIONAL WITH 6 1/8 TRICONIC BIT + BIT SUB + 4 JTS 4-3/4 DC + 4 3-/4 DRILLING JAR + 2 JTS 4-3/4 DC + 2 JTS 3 1/2 DP + PUP JOINT + SCRAPPER FROM 288 FT T/0 3603 FT.
ODR | MORICHE CJ 04 | 2013-05-07 06:30 | 2013-05-07 07:00 | 3603 | 3603 | 1500 | 1502 | DISPLACED MUD BY 130 BBLS OF CONVENTIONAL BRINE OF 9.2 PPG
ODR | MORICHE CJ 04 | 2013-05-07 18:30 | 2013-05-07 19:00 | 3603 | 3603 | 1300 | 1303 | CONNECTED SURFACE LINES AND CIRCULATION HEAD TO PERFORM STIMULATION JOB W/ ACID.
ODR | MORICHE CJ 04 | 2013-05-07 13:30 | 2013-05-07 14:30 | 3603 | 3603 | 1100 | 1117 | RIH STINGER + 10 JTS 2-7/8 WASH PIPE + 3 PONY + SETTING TOOL TO 337.30 FT.
ODR | MORICHE CJ 04 | 2013-05-08 04:00 | 2013-05-08 09:00 | 3603 | 3603 | 1100 | 1116 | POOH 3.5" OD DP + SETTING TOOL + WASH PIPE FROM 3244 FT TO SURFACE. FILLING WELL WITH CRUDE OIL EACH 5 STANDS. L/D 2-7/8" TBG.
ODR | MORICHE CJ 04 | 2013-05-08 00:30 | 2013-05-08 01:00 | 3603 | 3603 | 1300 | 1304 | R/D HALLIBURTON LINES.
ODR | MORICHE CJ 04 | 2013-05-08 | 2013-05-08 00:30 | 3603 | 3603 | 1500 | 1503 | CONTINUED PUMPING IN DIRECT WAY CLEAN BRINE TO RECOVER ACID AND OBSERVE NEUTRAL RETURNS ON SURFACE.
ODR | MORICHE CJ 04 | 2013-05-08 01:00 | 2013-05-08 04:00 | 3603 | 3603 | 1300 | 1303 | INSTALLED CIRCULATION HEAD & LINES TO DISPLACE BRINE BY CRUDE OIL. PUMPED & DISPLACED CRUDE OIL 132 BLS. R/D LINES.
ODR | MORICHE CJ 04 | 2013-05-08 12:00 | 2013-05-08 17:30 | 3603 | 3603 | 1100 | 1116 | POOH & L/D 3.5" DP + SETTING TOOL TO THE RACKS FROM 3254 FT TO SURFACE.
ODR | MORICHE CJ 04 | 2013-05-08 09:00 | 2013-05-08 12:00 | 3603 | 3603 | 1300 | 1303 | CONDITIONED ROTARY TABLE TO RUN METAL SEAL M/U METAL SEAL W/SETTING TOOL & RIH W/ 3 1/2" DP FROM SURFACE TO 3254 FT. SET METAL SEAL W/ 15 KLBS. RELEASED SETTING WITH 12 TURNS TO RIGHT. OK
ODR | MORICHE CJ 04 | 2013-05-03 04:00 | 2013-05-03 07:30 | 3603 | 3603 | 1400 | 1404 | POOH BHA No.2 TO SURFACE, L/D DIRECTIONAL TOOLS AND 8 1/2" PDC BIT. BIT DULL GRADE: 2-4-BU-A-X-1-BT-TD
ODR | MORICHE CJ 04 | 2013-05-03 08:00 | 2013-05-03 08:30 | 3603 | 3603 | 1700 | 1701 | HELD SAFETY AND PREOPERATIONAL MEETING TO RUN OPEN HOLE E-LOGS.
ODR | MORICHE CJ 04 | 2013-05-03 20:00 | 2013-05-03 21:00 | 3603 | 3603 | 1200 | 1204 | P/U & M/U 7" CSG: PACKER SHOE (1.83') + 1 X 7" CSG JNT(37.49'). TESTED FLOTATION EQUIPMENT, OK.
ODR | MORICHE CJ 04 | 2013-05-03 | 2013-05-03 04:00 | 3603 | 3603 | 1100 | 1107 | CHECKED STATIC LEVEL, OK. POOH BHA No.2 FROM 3603 FT TO 437 FT, OK. FILLING HOLE EACH 4 STANDS.
ODR | MORICHE CJ 04 | 2013-05-03 22:30 | 2013-05-04 | 3603 | 3603 | 1200 | 1206 | CONTINUED RUNNING 7" OD CASING, 23 lbs/ft, N-80, BTC R-3 FROM 39.32 FT TO 490 FT.
ODR | MORICHE CJ 04 | 2013-05-03 08:30 | 2013-05-03 18:00 | 3603 | 3603 | 1800 | 1802 | R/U HALLIBURTON OPEN HOLE E-LOGS TOOLS RAN OPEN HOLE E-LOGS (ACRT - MSFL - ICT - SDL - DSN - GR) FROM 3602 ft TO 195 ft.
ODR | MORICHE CJ 04 | 2013-05-03 21:00 | 2013-05-03 22:30 | 3603 | 3603 | 1900 | 1904 | WAITING FOR 7" CASING TO COMPLETE TALLY.
ODR | MORICHE CJ 04 | 2013-05-03 18:00 | 2013-05-03 20:00 | 3603 | 3603 | 1200 | 1204 | R/U 7" CSG HANDLING EQUIPMENT. HELD SAFETY & PREOPERATIONAL MEETING. DISSCUSED ABOUT 7" CSG RUNNING PROCEDURE. MEANWHILE GEOLOGY DEPARTMENT DEFINE SHOE DEPTH.
ODR | MORICHE CJ 04 | 2013-05-03 07:30 | 2013-05-03 08:00 | 3603 | 3603 | 1800 | 1802 | CONDITIONED ROTARY TABLE TO RUN OPEN HOLE E-LOGS.
ODR | MORICHE CJ 04 | 2013-05-01 17:00 | 2013-05-01 20:00 | 2715 | 2715 | 1100 | 1110 | RIH BHA No.2 FROM SURFACE TO 2715 FT, BREAKING CIRCULATION EACH 500 FT. REMARKS: PREPARED 300 BBL OF WEL DRILL RDF 9.1 PPG & 46 SEC
ODR | MORICHE CJ 04 | 2013-05-01 20:00 | 2013-05-01 20:30 | 2715 | 2715 | 1500 | 1502 | CIRCULATED TO CLEAN HOLE AND DISPLACED WEL DRILL TO WEL DRILL RDF 9.1 PPG, FV: 46 SEC.
ODR | MORICHE CJ 04 | 2013-05-01 | 2013-05-01 12:30 | 2094 | 2715 | 1400 | 1407 | CONTINUED DRILLING 8 1/2" HOLE SECTION FROM 2094 FT TO 2715 FT. W/ Q: 400 GPM, SPP: 1350-1400+200 PSI, RPM: 45+M, WOB: 8-10 Klbs. LAST SURVEY @ 2709 ft, INC: 33.96° , AZI: 215.92° DLS: 1.01°/100FT. REMARKS: PUMPED VISCOUS PILLS (25 BBLS, 9.2 PPG, 120 SEC) AT 2200 FT, 2500 FT & 2715 ft.
ODR | MORICHE CJ 04 | 2013-05-01 13:30 | 2013-05-01 17:00 | 2715 | 2715 | 1100 | 1107 | POOH BHA No.2 FROM 2715 FT TO SURFACE, CHECKED 8 1/2" PDC BIT, OK.
ODR | MORICHE CJ 04 | 2013-05-01 20:30 | 2013-05-02 | 2715 | 2921 | 1400 | 1407 | CONTINUED DRILLING 8 1/2" HOLE SECTION FROM 2715 FT TO 2921 FT. W/ Q: 400 GPM, SPP: 1400+200 PSI, RPM: 45+M, WOB: 8-10 Klbs. LAST SURVEY @ 2899 ft, INC: 33.55° , AZI: 216.2° DLS: 1.0°/100FT.
ODR | MORICHE CJ 04 | 2013-05-01 12:30 | 2013-05-01 13:30 | 2715 | 2715 | 1500 | 1503 | PUMPED AND CIRCULATED TO CLEAN HOLE 25 BBLS OF VISCOUS PILL OF 9.2 PPG, 120 SEC @ 2715 FT.
ODR | MORICHE CJ 04 | 2013-04-30 14:30 | 2013-04-30 17:30 | 1680 | 1680 | 1900 | 1916 | NPT: CHANGED BROKEN SCREWS FROM ROTARY GEAR. AT 1650 FT CIRCULATED HOLE WHILE REPAIRS W/ Q: 250 GPM, SPP: 500 PSI
ODR | MORICHE CJ 04 | 2013-04-30 | 2013-04-30 14:30 | 790 | 1680 | 1400 | 1407 | CONTINUED DRILLING 8 1/2" HOLE SECTION FROM 790 FT TO 1680 FT. W/ Q: 380-400 GPM, SPP: 1100-1300 PSI, RPM: 45+M, WOB: 4-8 Klbs.
ODR | MORICHE CJ 04 | 2013-04-30 17:30 | 2013-05-01 | 1680 | 2094 | 1400 | 1407 | CONTINUED DRILLING 8 1/2" HOLE SECTION FROM 1680 FT TO 2094 FT. W/ Q: 380-400 GPM, SPP: 1150-1350 PSI, RPM: 45+M, WOB: 6-10 Klbs. LAST SURVEY @ 2040 ft, INC: 34.87° , AZI: 218.06° DLS: 0.68°/100FT.
ODR | MORICHE CJ 04 | 2013-04-28 11:00 | 2013-04-28 12:00 | 205 | 205 | 1200 | 1206 | RAN 9 ?" OD CASING, 40 Lb/ft, K-55, BTC @ 195 ft. 9 ?" STAB IN SHOE, (3.43 ft) + 5 x 9 ?" JTS CASING, 36 Lb/ft, K-55, BTC R-3, (177.57 ft) CONNECTED LANDING JOINT,14 ft. 9 ?" CSG SHOE @ 195ft. CAUTION FOR LOSSES AS PRESENTED IN CIRCULATION AT BOTTOM CEMENTED WITH INNER STRING METHOD W/STINGER.
ODR | MORICHE CJ 04 | 2013-04-28 04:00 | 2013-04-28 07:00 | 0 | 130 | 1300 | 1303 | SPUDDED DAY: RIG MEC-2 ON MORICHE CJ-04 WELL @ 04:00 HRS, APRIL 28 th, 2013. M/U BHA No.1 W/ 12 ¼" TRICONE BIT AND BIT SUB. (BIT: ULTERRA, S/N: B75366, TYPE: Z1RSJ, IADC: 117, JETS: OPEN). DRILLED 12 ¼" HOLE W/ BHA No. 1 FROM SURFACE TO 130 FT W/ CENTRIFUGE SPP: 50 PSI, WOB: 4 KLBS, RPM: 80. MUD WEiGHT: 8.6 PPG. VISC: 60 SEC. PUMPED 20 BLS OF HI-VISCOUS W/ RICE HULLS PILL. REMARKS: USED MUD WITH RICE HULLS, DID NOT OBSERVE RETURNS AT SURFACE.
ODR | MORICHE CJ 04 | 2013-04-28 21:30 | 2013-04-29 | 205 | 205 | 1000 | 1006 | INSTALLED 9 5/8" CASING HEAD 11"x 3M, R53-BTC. N/U ANNULAR BOP, PIPE RAMS, BELL NIPPLE & FLOWLINE.
ODR | MORICHE CJ 04 | 2013-04-28 09:00 | 2013-04-28 10:30 | 205 | 205 | 1100 | 1107 | CONDITIONED ROTARY TABLE TO POOH BHA No. 1. POOH BHA 1 F/205 ft TO SURFACE. LAYED DOWN 4 * 6 1/2" DC, BIT DULL GRADE: 1-1-WT-A-E-I-NO-TD.
ODR | MORICHE CJ 04 | 2013-04-28 15:00 | 2013-04-28 21:30 | 205 | 205 | 2100 | 2106 | W.O.C 9-5/8" CSG, MEANWHILE POOH WORK STRNG W/ STINGER AND REMOVE RAT HOLE COVERS. LIFTED BELL NIPPLE, CUT CONDUCTOR. L/D 9 5/8" LANDING JOINT.
ODR | MORICHE CJ 04 | 2013-04-28 12:00 | 2013-04-28 13:30 | 205 | 205 | 1100 | 1117 | RIH WORK STRING + STINGER 4-1/2" TO 195 FT CSG SHOE
ODR | MORICHE CJ 04 | 2013-04-28 14:00 | 2013-04-28 15:00 | 205 | 205 | 2100 | 2104 | TESTED SURFACE LINES W/500-2500 PSI. OK. PERFORMED 9 ?" CASING CEMENTING JOB: PUMPED AHEAD 10 BBLS OF FRESH WATER @ 1.0 BPM. MIXED AND PUMPED 40 BLS OF CEMENT SLURRY - 13.6 PPG CLASS "G" CEMENT @ 1.0 BPM. DISPLACED CEMENT SLURRY W/ 0.7 BBLS OF FRESH WATER @ 1.0 BPM. RETURNS ON SURFACE 6 BBLS. 13.6 PPG. POOH 2 JT STRING WITH STINGER AND PUMPED IN DIRECT MODE TO CLEAN STRING. REMARKS: OBSERVED RETURNS BY RAT HOLES AND 2" VALVE OF BELL NIPPLE CEMENT IN PLACE AT 15:00 HRS.
ODR | MORICHE CJ 04 | 2013-04-28 13:30 | 2013-04-28 14:00 | 205 | 205 | 2100 | 2101 | CONNECTED HLB TOOLS AND SURFACE LINES. PERFORMED CIRCULATION TEST, OK. PERFORMED PREOPERATIONAL & SAFETY MEETING WITH CEMMENTING PERSONEL, RIG CREW, COMAN, RIG MANAGER AND HSE.
ODR | MORICHE CJ 04 | 2013-04-28 10:30 | 2013-04-28 11:00 | 205 | 205 | 1700 | 1701 | P/U AND M/U 9 ?" CSG HANDLING EQUIPMENT. PERFORMED PREOPERATIONAL & SAFETY MEETING WITH RIG CREW, COMAN, RIG MANAGER AND HSE TO RUN CSG 9-5/8".
ODR | MORICHE CJ 04 | 2013-04-28 07:00 | 2013-04-28 09:00 | 130 | 205 | 1400 | 1406 | CONT. DRILLING 12-1/4 HOLE SECTION FROM 130 FT TO 205 FT W/ CENTRIFUGE SPP: 50 PSI, WOB: 4 KLBS, RPM: 80. MUD WEiGHT: 8.6 PPG. VISC: 60 SEC. PUMPED 20 BLS OF HI-VISCOUS W/ RICE HULLS PILL. REMARKS: OBSERVED RETURNS BY RAT HOLE.
ODR | MORICHE CJ 04 | 2013-05-06 10:30 | 2013-05-06 11:00 | 3603 | 3603 | 1500 | 1503 | CIRCULATE TO CLEAN HOLE. W/ Q: 250 GPM; SPP; 800 PSI.
ODR | MORICHE CJ 04 | 2013-05-06 13:30 | 2013-05-06 19:00 | 3603 | 3603 | 1900 | 1903 | NPT: WAITING FOR HALLIBURTON LOGGIN UNIT.
ODR | MORICHE CJ 04 | 2013-05-06 04:30 | 2013-05-06 08:30 | 3603 | 3603 | 1400 | 1401 | M/U BHA No.4 W/ TAPER MIL + SCRAPER & RIH FROM SURFACE TO 3280 FT
ODR | MORICHE CJ 04 | 2013-05-06 19:00 | 2013-05-07 | 3603 | 3603 | 1800 | 1804 | SAFETY AND PREOPERATIONAL MEETING TO RUN CASED HOLE E-LOGS R/U HALLIBURTON E-LOGS TOOLS RAN CBL-VDL-CAST-GR-CCL R/D HALLIBURTON E-LOGS TOOLS
ODR | MORICHE CJ 04 | 2013-05-06 11:00 | 2013-05-06 13:30 | 3603 | 3603 | 1100 | 1107 | POOH BHA No.5 FROM 3320 FT TO SURFACE.
ODR | MORICHE CJ 04 | 2013-05-06 08:30 | 2013-05-06 10:30 | 3603 | 3603 | 1100 | 1114 | REAMED SEVERAL TIMES BAFFLE COLLAR & PACKER SHOE W/ TAPER MILL + SCRAPPER 40-80 RPM 850PSI, Q: 260GPM.
ODR | MORICHE CJ 04 | 2013-05-06 00:30 | 2013-05-06 04:30 | 3603 | 3603 | 1100 | 1107 | CHECKED STATIC LEVEL FOR 10 MIN, OK. POOH BHA No 3 FROM 3603 FT TO SURFACE. FILLING UP EACH 5 STANDS.
ODR | MORICHE CJ 04 | 2013-05-06 | 2013-05-06 00:30 | 3603 | 3603 | 1500 | 1503 | CIRCULATED TO CLEAN HOLE AT 3603 FT W/ 300 GPM, SPP: 600 PSI.
ODR | MORICHE CJ 04 | 2013-05-05 23:00 | 2013-05-06 | 3603 | 3603 | 1100 | 1107 | CHECKED STATIC LEVEL, OK. POOH BHA No.3 FROM 3603 FT TO 3300 FT. RIH BHA No.3 FROM 3300 FT TO 3603 FT.
ODR | MORICHE CJ 04 | 2013-05-05 19:30 | 2013-05-05 20:00 | 3603 | 3603 | 2000 | 2003 | PERFORMED CIT@ 3315 FT W/ 800 PSI FOR 10 MINUTES, OK.
ODR | MORICHE CJ 04 | 2013-05-05 22:30 | 2013-05-05 23:00 | 3603 | 3603 | 1500 | 1503 | CIRCULATED TO CLEAN HOLE AT 3603 FT W/ 300 GPM AND 700 PSI
ODR | MORICHE CJ 04 | 2013-05-05 21:00 | 2013-05-05 22:00 | 3603 | 3603 | 1400 | 1410 | CONT. DRILLING HARD CEMENT AND PACKER SHOE FROM 3315 FT TO 3325 FT (5 FT UNDER CSG SHOE). W/ 270 GPM, 40 RPM, WOB: 6-8 Klbs, SPP: 600 PSI. REMARKS: RECIPROCATED STRING TO CLEAN CASING 8 TIMES.
ODR | MORICHE CJ 04 | 2013-05-05 22:00 | 2013-05-05 22:30 | 3603 | 3603 | 1100 | 1110 | RIH BHA No 3 FREE FROM 3325 FT TO 3603 FT.
ODR | MORICHE CJ 04 | 2013-05-05 17:00 | 2013-05-05 19:30 | 3603 | 3603 | 1400 | 1410 | DRILLED EXCESS OF CEMENT, TOP PLUG AND BAFFLE COLLAR FROM 3230 FT TO 3315 FT. (5 FT ABOVE PACKER SHOE) W/ FRESH WATER, 270 GPM, 40 RPM, WOB: 4-6 Klbs, SPP: 500 PSI.
ODR | MORICHE CJ 04 | 2013-05-05 13:00 | 2013-05-05 17:00 | 3603 | 3603 | 1400 | 1401 | M/U BHA No.3 CONVENTIONAL W/ 6 1/8 TRICONIC BIT (OPEN) + BIT SUB + 4 JTS 4-3/4 DC + 4 3-/4 DRILLING JAR + 2 JTS 4-3/4 DC + XOVER. RIH BHA No.3 FROM 212 FT TO 3230 FT TOP ON CEMENT (TOC @ 3230 FT).
ODR | MORICHE CJ 04 | 2013-05-05 20:00 | 2013-05-05 21:00 | 3603 | 3603 | 1500 | 1503 | DISPLACED WATER/CEMENT BY MUD 9.2 PPG & 48 SEC. W/ 250 GPM, 250 PSI AT 3315 FT.
ODR | MORICHE CJ 04 | 2013-05-05 08:00 | 2013-05-05 12:00 | 3603 | 3603 | 2100 | 2102 | SAFETY MEETING TO N/U & N/D BOP. RELEASED 7" CEMENTING HEAD & 7" LANDING JOINT N/D BELL NIPPLE, HYDRIL TYPE GK ANNULAR BOP (11" 5M R-54), PIPE RAMS(11" 5M R-54) INSTALLED CASING HEAD (7 1/16" 3M R-45), DSA (7-1/16" 3M R45 x 7 1/16" 5M R54) N/U PIPE RAM, ANNULAR PREVENTOR, BELL NIPPLE & FLOW-LINE.
ODR | MORICHE CJ 04 | 2013-05-05 | 2013-05-05 08:00 | 3603 | 3603 | 2100 | 2106 | WOC. CREW IN DIFFERENT ACTIVITIES.
ODR | MORICHE CJ 04 | 2013-05-05 12:00 | 2013-05-05 13:00 | 3603 | 3603 | 1300 | 1307 | SLIP AND CUT 1" DRILL LINE (40 FT)
ODR | MORICHE CJ 04 | 2013-05-04 | 2013-05-04 10:30 | 3603 | 3603 | 1200 | 1206 | CONTINUED RUNNING 7" CASING TO 3320 FT (88 JOINTS 7" OD CASING, 23 lbs/ft, N-80, BTC R-3 + PUP JOINT (20 FT) + LANDING JOINT (12.5 FT) ). PACKER SHOE AT 3320 FT. REMARKS: FROM 00:30 HRS TO 02:30 HRS INSTALLED CENTRALISERS.
ODR | MORICHE CJ 04 | 2013-05-04 10:30 | 2013-05-04 11:30 | 3603 | 3603 | 1500 | 1503 | CIRCULATED HOLE, W/ 206 GPM, SPP: 320 PSI RECIPROCATING CASING 5 FT 30 FT ABOVE PACKER SHOE SPOT MEANWHILE PERFORMED SAFETY AND PRE-OPERATIONAL MEETING W/ HALLIBURTON AND CREW TO PERFORM 7" CASING CEMENTING JOB.
ODR | MORICHE CJ 04 | 2013-05-04 14:00 | 2013-05-05 | 3603 | 3603 | 2100 | 2106 | W.O.C 7" CSG. CREW IN DIFFERENT ACTIVITIES.
ODR | MORICHE CJ 04 | 2013-05-04 11:30 | 2013-05-04 14:00 | 3603 | 3603 | 2100 | 2104 | INSTALLED HALLIBURTON CEMENTING HEAD. DROPPED BALL. TESTED CEMENTING LINES W/ 500 & 3500 PSI. OK. SETTING PACKER SHOE OPERATION: PUMPED WATER @ 0,5 BPM AND PRESSURE BUILD UP TO 1150 PSI. PUMPED 3 BBLS OF WATER. OBSERVED RETURNS ON SURFACE. 7" CASING CEMENTING JOB: RELEASE BOTTOM PLUG PUMPED AHEAD 30 BB OF MUDPUSH @ 6.0 BPM. PUMPED 50 BBL OF BIOZAN (12.5 PPG) @ 6.0 BPM PUMPED 20.0 BBL OF SUPER FLUSH (10.2 PPG) @ 6.0 BPM PUMPED 10 BBL OF WATER (8.3 PPG) @ 6 BPM MIXED AND PUMPED 139 BLS OF CEMENT SLURRY - 16 PPG CLASS "G" CEMENT @ 5.0 BPM RELEASE TOP PLUG DISPLACED CEMENT SLURRY W/ 133 BBl OF FRESH WATER @ 7 - 5 & 3 BPM. REMARKS: FINAL PRESSURE: 1300 PSI. BACK FLOW: 1.0 BBL. RETURNS ON SURFACE 17 BBL. 15.8 PPG. CEMENT IN PLACE AT 14:00 HRS.
OCM | MORICHE CJ 04 | 2013-05-09 00:30 | 2013-05-09 06:00 | 3603 | 3603 | 1000 | 1006 | HELD PRE-OPERATIONAL AND SAFETY MEETING TO R/D BOP´S STACK R/D BOP STACKS AND ACCESSORIES. INSTALLED PUMPING FLANGE AND INSTALLED 3 1/2" EUE PLUG & ACCESSORIES. RELEASED RIG MEC-4 AT @ 06:00 HRS, MAY 9th, 2013.
OCM | MORICHE CJ 04 | 2013-05-09 | 2013-05-09 00:30 | 3603 | 3603 | 2300 | 2304 | CONTINUED RIH 2-7/8" PRODUCTION STRING FROM 3263 FT TO 3516.55 FT. PRODUCTION STRING: ESTATOR (16.97') + 10*2-7/8' jts (310.92') + XOVER (0.82) + 103*3-1/2' jts (3175.76') + RTE (12.0'). TOTAL LENGTH 3516.47 POCKET: 86.53 FT.
OCM | MORICHE CJ 04 | 2013-05-08 17:30 | 2013-05-08 18:00 | 3603 | 3603 | 1100 | 1173 | CONDITIONED ROTARY TABLE TO RIH 2-7/8" EUE TBG. PRODUCTION STRING.
OCM | MORICHE CJ 04 | 2013-05-08 18:00 | 2013-05-09 | 3603 | 3603 | 1100 | 1164 | RIH 2-7/8" PRODUCTION STRING FROM SURFACE TO 3263 FT.
ODR | MORICHE CJ 02 | 2013-05-30 06:00 | 2013-05-30 10:00 | 3211 | 3211 | 2100 | 2102 | RELEASED 7" CEMENTING HEAD & 7" LANDING JOINT N/D BELL NIPPLE, HYDRIL TYPE GK ANNULAR BOP (11" 5M R-54), PIPE RAMS(11" 5M R-54) INSTALLED CASING HEAD (7 1/16" 3M R-45), DSA (7-1/16" 3M R45 x 7 1/16" 5M R54) N/U PIPE RAM, ANNULAR PREVENTOR, BELL NIPPLE & FLOW-LINE.
ODR | MORICHE CJ 02 | 2013-05-30 18:00 | 2013-05-30 19:00 | 3211 | 3211 | 1500 | 1503 | CIRCULATED TO CLEAN HOLE AND CONDITIONING MUD AT 3211 FT W/ 350 GPM, SPP: 1000 PSI.
ODR | MORICHE CJ 02 | 2013-05-30 19:30 | 2013-05-30 20:00 | 3211 | 3211 | 1500 | 1503 | CIRCULATED TO CLEAN HOLE AT 3211 FT W/ 280 GPM, SPP: 850 PSI.
ODR | MORICHE CJ 02 | 2013-05-30 23:00 | 2013-05-31 | 3211 | 3211 | 1400 | 1401 | M/U AND RIH BHA No.6 CONVENTIONAL W/ 6 1/8 TAPER MILL + BIT SUB + 1 JTS 4-3/4 DC + 7" SCRAPER + 3 JTS 4-3/4 DC+ 4 3-/4 DRILLING JAR + 2 JTS 4-3/4 DC + XOVER FROM 213 FT TO 1200 FT.
ODR | MORICHE CJ 02 | 2013-05-30 10:00 | 2013-05-30 13:00 | 3211 | 3211 | 1100 | 1110 | M/U AND RIH BHA No.5 CONVENTIONAL WITH 6 1/8 TRICONIC BIT + BIT SUB + 4 JTS 4-3/4 DC + 4 3-/4 DRILLING JAR + 2 JTS 4-3/4 DC + XOVER CONTINUED RIH BHA No.5 FROM 213 FT T0 2911FT (9 FT ABOVE BAFFLE COLLAR). (TOC @ 2911ft)
ODR | MORICHE CJ 02 | 2013-05-30 | 2013-05-30 06:00 | 3211 | 3211 | 2100 | 2106 | WOC. CREW WORKING ON DIFFERENT ACTIVITIES.
ODR | MORICHE CJ 02 | 2013-05-30 15:00 | 2013-05-30 16:00 | 3211 | 3211 | 1200 | 1208 | PERFORMED CIT@ 2950 FT W/800 PSI, OK. TESTED ANNULAR BOP VS HCR HYDRAULIC W/400-1000 PSI. PIPE RAMS VS HCR MANUAL W/ 400-1000 PSI, OK.
ODR | MORICHE CJ 02 | 2013-05-30 16:00 | 2013-05-30 16:30 | 3211 | 3211 | 1400 | 1410 | CONTINUED DRILLING CEMENT FROM 2950 FT TO 2958 FT. W/ FRESH WATER, 350 GPM, 40-60 RPM, WOB: 4-6 Klbs, SPP: 850 PSI.
ODR | MORICHE CJ 02 | 2013-05-30 13:00 | 2013-05-30 13:30 | 3211 | 3211 | 1300 | 1308 | RIG SERVICE TO ROTARY ASSEMBLY.
ODR | MORICHE CJ 02 | 2013-05-30 20:00 | 2013-05-30 23:00 | 3211 | 3211 | 1100 | 1107 | CHECKED STATIC LEVEL, OK. POOH BHA No.5 FROM 3211 FT TO SURFACE. FILLING UP EACH 5 STANDS. L/D 6 1/8" TRICONIC BIT.
ODR | MORICHE CJ 02 | 2013-05-30 17:30 | 2013-05-30 18:00 | 3211 | 3211 | 1100 | 1110 | RIH BHA No.5 FREE FROM 2962 FT TO 3211 FT (TD).
ODR | MORICHE CJ 02 | 2013-05-30 19:00 | 2013-05-30 19:30 | 3211 | 3211 | 1100 | 1107 | CHECKED STATIC LEVEL, OK. POOH BHA No.5 FROM 3211 FT TO 2960 FT. RIH BHA No.5 FROM 2960 FT TO 3211 FT.
ODR | MORICHE CJ 02 | 2013-05-30 13:30 | 2013-05-30 15:00 | 3211 | 3211 | 1400 | 1410 | DRILLED EXCESS OF CEMENT, TOP PLUG AND BAFFLE COLLAR FROM 2911 FT TO 2950 FT (10 FT ABOVE PACKER SHOE) W/ FRESH WATER, 350 GPM, 40-60 RPM, WOB: 4-6 Klbs, SPP: 850 PSI.
ODR | MORICHE CJ 02 | 2013-05-30 16:30 | 2013-05-30 17:00 | 3211 | 3211 | 1500 | 1501 | DISPLACED WATER/CEMENT BY MUD 9.2 PPG & 50 SEG AT 2958 FT.
ODR | MORICHE CJ 02 | 2013-05-30 17:00 | 2013-05-30 17:30 | 3211 | 3211 | 1400 | 1410 | CONTINUED DRILLING HARD CEMENT AND 7" PACKER SHOE FROM 2958 FT TO 2962 FT. W/ 250 GPM, 40 RPM, WOB: 3-4 Klbs, SPP: 250 PSI.
ODR | MORICHE CJ 02 | 2013-05-24 10:30 | 2013-05-24 11:30 | 316 | 316 | 1400 | 1401 | NPT: CHANGED MWD TOOLS, OK.
ODR | MORICHE CJ 02 | 2013-05-24 | 2013-05-24 03:00 | 204 | 204 | 1400 | 1403 | M/U BHA 2 WITH DIRECTIONAL TOOLS AND MWD, ORIENTING MOTOR. TESTED MOTOR W/O BIT: 350 GPM AND 200 PSI. OK.
ODR | MORICHE CJ 02 | 2013-05-24 05:00 | 2013-05-24 05:30 | 204 | 204 | 1400 | 1406 | DRILLED /WATER EXCESS OF HARD CEMENT FROM 193 ft TO 202 ft, W/250 GPM, 300 PSI AND 35 RPM, 2-4 KLBS WOB DISPLACED WATER- CEMENT BY 8.8 PPG INHIBITED MUD. WASHED RETURN AND PILL TANK
ODR | MORICHE CJ 02 | 2013-05-24 19:00 | 2013-05-25 | 635 | 963 | 1400 | 1407 | DRILLED 8½" DIRECTIONAL HOLE BUILDING ANGLE FROM 635 ft TO 936 ft.\t WITH THE FOLLOWING PARAMETERS SPP: 1000 PSI, GPM: 360, RPM: 50+M, WOB: 6-8 KLBS LAST SURVEY @ 923 ft, INC: 8.80° , AZI: 220.30° DLS: 1.67°/100FT .\t\t
ODR | MORICHE CJ 02 | 2013-05-24 09:00 | 2013-05-24 10:30 | 316 | 316 | 1100 | 1107 | NPT: POOH BHA No.2 F/ 316 FT T/ 99.52 FT, CHECKED MWD TOOLS.
ODR | MORICHE CJ 02 | 2013-05-24 04:30 | 2013-05-24 05:00 | 204 | 204 | 2000 | 2003 | PERFORMED CIT, CASING INTEGRITY TEST W/ 800 PSI ANNULAR BOP. SUCCESSFUL
ODR | MORICHE CJ 02 | 2013-05-24 03:00 | 2013-05-24 03:30 | 204 | 204 | 1400 | 1401 | RIH BHA 2 TO 165 FT. REACHED TOP OF CEMENT @ 165 FT
ODR | MORICHE CJ 02 | 2013-05-24 13:00 | 2013-05-24 19:00 | 316 | 635 | 1400 | 1407 | DRILLED 8½" DIRECTIONAL HOLE BUILDING ANGLE FROM 316 ft TO 635 ft (KOP @ 316 FT). WITH THE FOLLOWING PARAMETERS SPP: 850 PSI, GPM: 350, RPM: 45+M, WOB: 4-6 KLBS SURVEY @ 541 ft, INC: 4.9° , AZI: 231.9° DLS: 2.0°/100FT . SCR'S PUMP (SPM/PSI) (70 - 500) (80 - 600) (90 - 750). WEIGHT SO:24klbs P/U: 26klbs ROT : 25klbs PUMPED AND CIRCULATED 25 BBLS OF VISCOUS PILL OF 120 SEG @ 700 FT
ODR | MORICHE CJ 02 | 2013-05-24 07:00 | 2013-05-24 09:00 | 316 | 316 | 1400 | 1401 | NPT: OBSERVED PROBLEMS W/ MWD TOOLS, PRESENTED INTERFERENCE TO READ SURVEYS
ODR | MORICHE CJ 02 | 2013-05-24 05:30 | 2013-05-24 07:00 | 204 | 316 | 1400 | 1407 | DRILLED 8½" HOLE SECTION F/202 ft T/ 316 ft. WITH THE FOLLOWING PARAMETERS SPM: 107, GPM: 350, SPP: 500 PSI, RPM: 40+M, WOB: 4-6 Klbs.
ODR | MORICHE CJ 02 | 2013-05-24 11:30 | 2013-05-24 13:00 | 316 | 316 | 1400 | 1401 | NPT: RIH BHA No.2 FROM 99.52 FT TO 316 FT ORIENTING TOOL AND CHECKING MWD TOOLS W/ SUCCES.
ODR | MORICHE CJ 02 | 2013-05-24 03:30 | 2013-05-24 04:30 | 204 | 204 | 1400 | 1410 | DRILLED /WATER EXCESS OF HARD CEMENT FROM 165 ft TO 193 ft, W/300 GPM, 600 PSI AND 35 RPM, 4-6 KLBS WOB
ODR | MORICHE CJ 02 | 2013-05-29 12:00 | 2013-05-30 | 3211 | 3211 | 2100 | 2106 | WOC.
ODR | MORICHE CJ 02 | 2013-05-29 | 2013-05-29 08:00 | 3211 | 3211 | 1500 | 1503 | RAN 7" OD CASING, 23 lbs/ft, N-80, BTC R-3 FROM SURFACE TO 2960 ft. P/U & M/U 7" CSG: PACKER SHOE (1.82')+1 X 7" CSG JNT(37.55')+ 1X 7" BAFFLE COLLAR (1.07') + 77 JTS X 7" CASING (2876.99') + 2 PUP JOINTS 7" CSG (30.06') + LANDING JOINT 7" CSG (12.5'). PACKER SHOE @ 2960 FT.
ODR | MORICHE CJ 02 | 2013-05-29 08:00 | 2013-05-29 09:30 | 3211 | 3211 | 1700 | 1701 | CIRCULATED HOLE W/ Q: 270 GPM, SPP: 250 PSI MEANWHILE PERFORMED SAFETY AND PRE-OPERATIONAL MEETING TO PERFORM 7" CASING CEMENTING JOB
ODR | MORICHE CJ 02 | 2013-05-29 09:30 | 2013-05-29 12:00 | 3211 | 3211 | 2100 | 2104 | INSTALLED CEMENTING HEAD & TESTED SURFACE LINES W/ 500 & 3500 PSI. OK. SETTED PACKER SHOE W/ 1000 PSI AND 1.5 BBLS. OBSERVED RETURNS ON SURFACE. 7" CASING CEMENTING JOB: RELEASED BOTTOM PLUG PUMPED AHEAD 30 BB OF MUDFLUSH @ 7.0 BPM. PUMPED 50 BBL OF BIOZAN (12.5 PPG) @ 7.0 BPM PUMPED 20.0 BBL OF SUPER FLUSH (10.2 PPG) @ 7.0 BPM PUMPED 10 BBL OF WATER (8.3 PPG) @ 6 BPM MIXED AND PUMPED 136 BLS OF CEMENT SLURRY - 16 PPG CLASS "G" CEMENT @ 6.0 BPM RELEASED TOP PLUG AND DISPLACED CEMENT SLURRY W/ 117 BBl OF FRESH WATER. REMARKS: SET TOP PLUG W/ 2200 PSI. OBSERVED BACK FLOW: 1.0 BBL. RETURNS ON SURFACE 15 BBL. 14-16 PPG. CEMENT IN PLACE AT 12:00 HRS.
ODR | MORICHE CJ 02 | 2013-06-02 | 2013-06-02 02:00 | 3211 | 3211 | 1500 | 1502 | CONTINUED DISPLACING BRINE FOR CRUDE OIL @ 2.8 BPM.
ODR | MORICHE CJ 02 | 2013-06-02 06:00 | 2013-06-02 08:30 | 3211 | 3211 | 1100 | 1117 | RIH WORKING STRING + SETTING TOOL + METALIC SEAL FROM SURFACE TO 2895 FT
ODR | MORICHE CJ 02 | 2013-06-02 02:00 | 2013-06-02 02:30 | 3211 | 3211 | 1300 | 1304 | L/D LINES AND CIRCULATION HEAD.
ODR | MORICHE CJ 02 | 2013-06-02 09:00 | 2013-06-02 12:00 | 3211 | 3211 | 1100 | 1116 | POOH WORKING STRING AND L/D SETTING TOOL.
ODR | MORICHE CJ 02 | 2013-06-02 08:30 | 2013-06-02 09:00 | 3211 | 3211 | 1300 | 1304 | SET METAL SEAL AND RELEASED SETTING TOOL WITH 16 RIGHT TURNS
ODR | MORICHE CJ 02 | 2013-06-02 02:30 | 2013-06-02 06:00 | 3211 | 3211 | 1300 | 1303 | POOH WORKING STRING FROM 3203 FT TO SURFACE. L/D TO THE RACKS 2 7/8" WASH PIPE.
ODR | MORICHE CJ 02 | 2013-05-31 05:30 | 2013-05-31 06:00 | 3211 | 3211 | 2500 | 2501 | CONDITIONED ROTARY TABLE TO RUN CASED E-LOGS.
ODR | MORICHE CJ 02 | 2013-05-31 16:30 | 2013-05-31 17:30 | 3211 | 3211 | 1500 | 1502 | DISPLACED MUD BY VISCOUS BRINE OF 9.4 PPG.
ODR | MORICHE CJ 02 | 2013-05-31 | 2013-05-31 02:00 | 3211 | 3211 | 1100 | 1113 | CONTINUED RIH BHA No.6 FROM 1200 FT TO 2919 FT. REMARKS: CLEANED THE LAST 200 FT RECIPROCATING STRING.
ODR | MORICHE CJ 02 | 2013-05-31 06:00 | 2013-05-31 12:00 | 3211 | 3211 | 1800 | 1804 | HELD SAFETY AND PREOPERATIONAL MEETING TO RUN CASED HOLE E-LOGS R/U HALLIBURTON E-LOGS TOOLS RAN E-LOG (CBL-CAST-VDL-GR-CCL) R/D HALLIBURTON E-LOGS TOOLS
ODR | MORICHE CJ 02 | 2013-05-31 16:00 | 2013-05-31 16:30 | 3211 | 3211 | 1500 | 1503 | CIRCULATED TO CLEAN HOLE W/ Q: 257 GPM, SPP: 700 PSI.
ODR | MORICHE CJ 02 | 2013-05-31 17:30 | 2013-05-31 18:00 | 3211 | 3211 | 1100 | 1107 | CHECKED STATIC LEVEL, OK POOH BHA No.7 FROM 3211 FT TO 2930 FT (30 FT ABOVE 7" CASING SHOE)
ODR | MORICHE CJ 02 | 2013-05-31 12:30 | 2013-05-31 16:00 | 3211 | 3211 | 1100 | 1110 | M/U AND RIH BHA No.7 CONVENTIONAL W/ 6 1/8 TRICONIC BIT + BIT SUB + 4 JTS 4-3/4 DC + 4 3-/4 DRILLING JAR + 2 JTS 4-3/4 DC + 1 JT 3-1/2 DP + PUP JOINT + SCRAPPER + 92 JTS 3-1/2 DP + KD 26.41 FT TO 3211 FT (TD).
ODR | MORICHE CJ 02 | 2013-05-31 02:00 | 2013-05-31 03:00 | 3211 | 3211 | 1100 | 1114 | REAMMIG SEVERAL TIMES BAFFLE COLLAR & PACKER SHOE W/ 80 RPM, Q: 257GPM, SPP: 700 PSI.
ODR | MORICHE CJ 02 | 2013-05-31 18:30 | 2013-05-31 23:30 | 3211 | 3211 | 1100 | 1107 | CHECKED STATIC LEVEL, OK. POOH BHA No.7 FROM 2930 FT TO SURFACE. L/D BHA No.7 TO THE RACKS.
ODR | MORICHE CJ 02 | 2013-05-31 18:00 | 2013-05-31 18:30 | 3211 | 3211 | 1500 | 1502 | DISPLACED MUD BY CLEAN BRINE OF 9.2 PPG.
ODR | MORICHE CJ 02 | 2013-05-31 23:30 | 2013-06-01 | 3211 | 3211 | 1400 | 1418 | CONDITIONED ROTARY TABLE W/ 5-1/2" HANDLING EQUIPMENT.
ODR | MORICHE CJ 02 | 2013-05-31 03:00 | 2013-05-31 05:30 | 3211 | 3211 | 1100 | 1107 | POOH BHA No.6 FROM 2960 FT TO SURFACE. L/D TAPER MILL + BIT SUB + SCRAPER
ODR | MORICHE CJ 02 | 2013-05-31 12:00 | 2013-05-31 12:30 | 3211 | 3211 | 1300 | 1307 | SLIP AND CUT 20 FT OF DRILLING LINE
ODR | MORICHE CJ 02 | 2013-05-23 12:30 | 2013-05-23 13:00 | 204 | 204 | 1200 | 1204 | P/U AND M/U 9 ?" CSG HANDLING EQUIPMENT.
ODR | MORICHE CJ 02 | 2013-05-23 06:30 | 2013-05-23 07:00 | 204 | 204 | 1200 | 1204 | P/U AND M/U 9 ?" CSG HANDLING EQUIPMENT.
ODR | MORICHE CJ 02 | 2013-05-23 07:30 | 2013-05-23 09:30 | 204 | 204 | 1200 | 1206 | RAN 9 ?" OD CASING, 40 Lb/ft, K-55, BTC @ 70 ft. SHOE (1.43 ft) + 2 x 9 ?" JTS CASING, 36 Lb/ft, K-55, BTC R-3, REMARKS: OBSERVED HIG RESTRICTION. WORKED STRING , CONNECTED CIRCULATION HEAD W/O SUCCES. DECIDED POOH 9-5/8 OD CSG.
ODR | MORICHE CJ 02 | 2013-05-23 11:30 | 2013-05-23 12:30 | 204 | 204 | 1100 | 1107 | POOH BHA No.1 F/204 ft TO SURFACE. LAYED DOWN 6 1/2" DC
ODR | MORICHE CJ 02 | 2013-05-23 09:30 | 2013-05-23 10:00 | 204 | 204 | 1100 | 1116 | POOH 9-5/8 OD CSG FROM 70 FT TO SURFACE .
ODR | MORICHE CJ 02 | 2013-05-23 15:00 | 2013-05-23 16:00 | 204 | 204 | 2100 | 2104 | 9 ?" CASING CEMENTING JOB: PUMPED AHEAD 20 BBLS OF FRESH WATER @ 4.0 BPM. MIXED AND PUMPED 30 BLS OF CEMENT SLURRY - 14.5 PPG CLASS "G" CEMENT @ 5.0 BPM DISPLACED CEMENT SLURRY W/ 14.2 BBLS OF FRESH WATER @ 4.0 BPM. RETURNS ON SURFACE 7 BBLS. 13.9 PPG. BACKFLOW 0.5 BLS CEMENT IN PLACE AT 16:00 HRS
ODR | MORICHE CJ 02 | 2013-05-23 07:00 | 2013-05-23 07:30 | 204 | 204 | 1700 | 1701 | PERFORMED PREOPERATIONAL & SAFETY MEETING WITH RIG CREW, COMAN, RIG MANAGER AND HSE TO RUN CSG 9 5/8"
ODR | MORICHE CJ 02 | 2013-05-23 16:00 | 2013-05-23 22:00 | 204 | 204 | 1000 | 1006 | L/D 9 5/8" LANDING JOINT INSTALLED 9 5/8" CASING HEAD 11"x 3M, R53-BTC. N/U ANNULAR BOP, PIPE RAMS, BELL NIPPLE & FLOWLINE. INSTALLED LINES OF POOR BOY
ODR | MORICHE CJ 02 | 2013-05-23 13:00 | 2013-05-23 14:30 | 204 | 204 | 1200 | 1206 | RAN 9 ?" OD CASING, 40 Lb/ft, K-55, BTC @ 197.6 ft. SHOE, (1.43 ft) + 5 x 9 ?" JTS CASING, 36 Lb/ft, K-55, BTC R-3, (182.12 ft) CONNECTED LANDING JOINT,14 ft. 9 ?" CSG SHOE @ 197.6ft. REMARKS: OBSERVED HIGH RESTRICTION IN THE SAME POINT. WORKED STRING, AND DECIDED REMOVE THREE CENTRALIZERS. RIH CSG W/O RESTRICTION.
ODR | MORICHE CJ 02 | 2013-05-23 05:00 | 2013-05-23 06:30 | 204 | 204 | 1100 | 1107 | POOH BHA 1 F/204 ft TO SURFACE. LAYED DOWN 6 1/2" DC
ODR | MORICHE CJ 02 | 2013-05-23 11:00 | 2013-05-23 11:30 | 204 | 204 | 1500 | 1503 | PUMPED AND CIRCULATED 30 BBLS OF VISCOUS PILL (120 SEG).
ODR | MORICHE CJ 02 | 2013-05-23 14:30 | 2013-05-23 15:00 | 204 | 204 | 1700 | 1701 | CIRCULATE TO CLEAN HOLE MEANWHILE PERFORMED PREOPERATIONAL & SAFETY MEETING WITH RIG CREW
ODR | MORICHE CJ 02 | 2013-05-23 | 2013-05-23 04:30 | 0 | 204 | 1400 | 1406 | SPUDDED DAY: RIG MEC-2 ON MORICHE CJ-02 WELL @ 00:00 HRS, MAY 23 th, 2013 M/U BHA No.1 W/ 12 ¼" TRICONE BIT AND BIT SUB. (BIT: ULTERRA, S/N: B75366, TYPE: Z1RSJ, IADC: 117, JETS: OPEN) DRILLED 12 ¼" HOLE W/ BHA No. 1 FROM SURFACE TO 204 FT W/ CENTRIFUGE PUMP. REAMED THREE TIMES EACH JOINT SPP: 50 PSI, WOB: 6 KLBS, RPM: 80. MUD WEiGHT: 8.7 PPG. VISC: 53 SEC
ODR | MORICHE CJ 02 | 2013-05-23 04:30 | 2013-05-23 05:00 | 204 | 204 | 1500 | 1503 | PUMPED AND CIRCULATED 30 BBLS OF VISCOUS PILL (120 SEG).
ODR | MORICHE CJ 02 | 2013-05-23 10:00 | 2013-05-23 11:00 | 204 | 204 | 1100 | 1107 | M/U AND RIH BHA No.2 W/ 12-1/4" TRIC BIT FREE FROM SURFACE TO 204 FT
ODR | MORICHE CJ 02 | 2013-05-23 23:30 | 2013-05-24 | 204 | 204 | 1700 | 1701 | SAFETY AND PREOPERATIONAL MEETING TO MAKE UP BHA 2 WITH DIRECTIONAL TOOLS AND MWD
ODR | MORICHE CJ 02 | 2013-05-23 22:00 | 2013-05-23 23:30 | 204 | 204 | 1000 | 1009 | P/U 9 5/8" CUP TESTER W/ STAND OF DP. "TESTED BOP'S. ANNULAR/HCR MANUAL W/500 PSI X 5 MIN & 1000 PSI X 10 MIN. ANNULAR VS HCR REMOTE "500 PSI X 5 MIN & 1000 PSI X 10 MIN. PIPE RAMS VS VALVES 1,2,3 W/ 500 PSI X 5 MIN & 1000 PSI X 10 MIN. TESTED POOR BOY, OK. R/D 9 5/8" CUP TESTER W/ STAND OF DP
ODR | MORICHE CJ 02 | 2013-05-25 12:30 | 2013-05-25 13:30 | 1176 | 1176 | 1100 | 1110 | NPT WEATHERFORD FLUIDS :RIH BHA 3 FROM 97.37 FT TO 1176 FT. (TOTAL NPT: 10.5 HRS)
ODR | MORICHE CJ 02 | 2013-05-25 08:30 | 2013-05-25 12:30 | 1176 | 1176 | 1400 | 1403 | NPT WEATHERFORD FLUIDS : M/U BHA 3 WITH DIRECTIONAL TOOLS AND MWD, ORIENTING MOTOR. TESTED MOTOR W/O BIT: 300 GPM AND 150 PSI. OK.
ODR | MORICHE CJ 02 | 2013-05-25 03:00 | 2013-05-25 04:30 | 1176 | 1176 | 1500 | 1503 | NPT WEATHERFORD FLUIDS : PUMPED LOSS FLUID MATERIAL (RICE NUT) .OBSERVED A PRESSURE INCREASE TO 1800 PSI AND DID NOT ROTATE DIRECTIONAL MOTOR.
ODR | MORICHE CJ 02 | 2013-05-25 | 2013-05-25 03:00 | 936 | 1176 | 1400 | 1407 | DRILLED 8½" DIRECTIONAL HOLE BUILDING ANGLE FROM 936 ft TO 1176 ft. WITH THE FOLLOWING PARAMETERS SPP: 1100 PSI, GPM: 360, RPM: 50+M, WOB: 6-8 KLBS. MW: 8.9 PPG. VISC: 46 LAST SURVEY @ 923 ft, INC: 8.80° , AZI: 220.30° DLS: 1.67°/100FT . REMARKS: OBSERVED FLUID LOSS
ODR | MORICHE CJ 02 | 2013-05-25 13:30 | 2013-05-25 15:00 | 1176 | 1176 | 1400 | 1407 | DRILLED 8½" DIRECTIONAL HOLE BUILDING ANGLE FROM 1176 ft TO 1284 ft (EOB). WITH THE FOLLOWING PARAMETERS SPP: 1300 PSI, GPM: 360, RPM: 50+M, WOB: 6-8 KLBS. MW: 9.0 PPG. VISC: 47 LAST SURVEY @ 1284 ft, TVD: 1274.12 ft, INC: 12.02° , AZI: 220.50° DLS: 0.43°/100FT .
ODR | MORICHE CJ 02 | 2013-05-25 15:00 | 2013-05-26 | 1176 | 1176 | 1400 | 1407 | DRILLED 8½" DIRECTIONAL HOLE HOLDING ANGLE FROM 1284 ft TO 1844 ft. WITH THE FOLLOWING PARAMETERS SPP: 1200 PSI, GPM: 357, RPM: 40-50 +M, WOB: 6-8 KLBS SURVEY @ 1782 ft, INC: 12.8° , AZI: 220.20° DLS: 0.34°/100FT . SCR'S PUMP (SPM/PSI) (78 - 500) (88 - 640) (98 - 750). WEIGHT SO:32klbs P/U: 35klbs ROT : 34klbs REMARKS: PUMPED AND CIRCULATED 25 BBLS OF VISCOUS PILL OF 120 SEG @ 1717 FT
ODR | MORICHE CJ 02 | 2013-05-25 04:30 | 2013-05-25 08:30 | 1176 | 1176 | 1100 | 1107 | NPT WEATHERFORD FLUIDS : CHECKED STATIC FLOW BY 10 MINUTES,OK. POOH BHA No.2 FROM 1176 FT TO SURFACE. L/D AND CHANGED DIRECTIONAL MOTOR.
ODR | MORICHE CJ 02 | 2013-05-26 12:00 | 2013-05-26 13:00 | 2437 | 2437 | 1100 | 1114 | RIH BHA No. 2 FROM 1176 FT TO 2435 FT, W/O RESTRICTIONS. BROKEN CIRCULATION EACH 500 FT
ODR | MORICHE CJ 02 | 2013-05-26 | 2013-05-26 10:00 | 1844 | 2437 | 1400 | 1407 | DRILLED 8½" DIRECTIONAL HOLE HOLDING ANGLE FROM 1844 ft TO 2437 ft. WITH THE FOLLOWING PARAMETERS SPP: 1400 PSI, GPM: 380, RPM: 50 +M, WOB: 6-8 KLBS SURVEY @ 2352 ft, INC: 13.0° , AZI: 223.0° DLS: 0.34°/100FT . SCR'S PUMP (SPM/PSI) (75 - 580) (85 - 700) (95 - 800). WEIGHT SO:37klbs P/U: 47klbs ROT : 43klbs
ODR | MORICHE CJ 02 | 2013-05-26 13:00 | 2013-05-26 13:30 | 2437 | 2437 | 1400 | 1406 | CIRCULATED TO CLEAN HOLE AND DISPLACED WEL DRILL TO WEL DRILL RDF.
ODR | MORICHE CJ 02 | 2013-05-26 10:00 | 2013-05-26 10:30 | 2437 | 2437 | 1500 | 1503 | PUMPED AND CIRCULATED 25 BBLS OF VISCOUS PILL OF 120 SEG @ 2437 FT. CIRC TO CLEAN HOLE
ODR | MORICHE CJ 02 | 2013-05-26 13:30 | 2013-05-27 | 2437 | 2905 | 1400 | 1407 | DRILLED 8½" DIRECTIONAL HOLE HOLDING ANGLE FROM 2437 ft TO 2905 ft. WITH THE FOLLOWING PARAMETERS SPP: 1300 PSI, GPM: 380, RPM: 50+M, WOB: 6-8 KLBS LAST SURVEY @ 2830 ft, INC: 12.7° , AZI: 217.6° DLS: 0.71°/100FT . WEIGHT SO:42klbs P/U: 54klbs ROT : 47klbs. REMARKS: PUMPED AND CIRCULATED 20 BBLS OF VISCOUS PILL OF 120 SEG @ 2700 FT
ODR | MORICHE CJ 02 | 2013-05-26 10:30 | 2013-05-26 12:00 | 2437 | 2437 | 1100 | 1107 | POOH BHA No. 2 W/O RESTRICTIONS, F/ 2434 FT TO 1176 FT. MEANWHILE PREPARE 250 BBL OF WEL DRILL RDF 9.1 PPG & 50 SEC
ODR | MORICHE CJ 02 | 2013-05-27 17:30 | 2013-05-28 | 3211 | 3211 | 1800 | 1811 | HELDSAFETY AND PREOPERATIONAL MEETING TO RUN OPEN HOLE E-LOGS R/U HALLIBURTON E-LOGS TOOLS ATTEMPT TO RIH OPEN HOLE E-LOGS PROBE (SDL - DSN - HRI - MSFL - GR) SEVERAL TIMES, W/O SUCCESS DUE TO RESTRICTION GOING DOWN AT 1270 FT. POOH AND R/D HALIBURTON TOOLS.
ODR | MORICHE CJ 02 | 2013-05-27 10:30 | 2013-05-27 11:00 | 3211 | 3211 | 1500 | 1503 | CIRCULATED HOLE TO CLEAN RETURNS W/ Q: 345 GPM, SPP: 1250 PSI.
ODR | MORICHE CJ 02 | 2013-05-27 07:30 | 2013-05-27 08:30 | 3211 | 3211 | 1500 | 1503 | PUMPED AND CIRCULATED 20 BBLS OF VISCOUS PILL 9.2 PPG, 120 SEC. W/ Q: 345 GPM, SPP: 1400 PSI.
ODR | MORICHE CJ 02 | 2013-05-27 11:00 | 2013-05-27 11:30 | 3211 | 3211 | 1500 | 1503 | PUMPED 52 BLS OF HI-VIS PILL (FV: 284 SEC) AND DISPLACED W/ 70 STK. CHECKED STATIC FLOW. OK.
ODR | MORICHE CJ 02 | 2013-05-27 | 2013-05-27 07:30 | 2905 | 3211 | 1400 | 1407 | DRILLED 8½" DIRECTIONAL HOLE HOLDING ANGLE FROM 2905 ft TO 3211 ft, W/ SPP: 1450 PSI, GPM: 380, RPM: 50+M, WOB: 6-8 KLBS\t\t\t\t\t LAST SURVEY @ 3211 ft, INC: 12.03° , AZI: 220.82° DLS: 1.02°/100FT .\t\t\t\tWEIGHT SO:45 klbs P/U: 58 klbs ROT: 50 klbs. \t\t\t\t\t\tREMARKS:@ 3080 FT REDUCE DRILLING PARAMETERS 1150 PSI, GPM: 320, RPM: 40+M, WOB: 6-8 KLBS
ODR | MORICHE CJ 02 | 2013-05-27 17:00 | 2013-05-27 17:30 | 3211 | 3211 | 1300 | 1303 | CONDITIONED ROTARY TABLE TO RUNOPEN HOLE E-LOGS.
ODR | MORICHE CJ 02 | 2013-05-27 11:30 | 2013-05-27 17:00 | 3211 | 3211 | 1100 | 1107 | POOH BHA No.3 FREE FROM 3211FT TO SURFACE, FILLING EACH 5 STAND. L/D DIRECTIONAL TOOLS AND 8 1/2 PDC BIT. BIT DULL GRADE: 1-5-RO-S-X-1-BT-TD
ODR | MORICHE CJ 02 | 2013-05-27 08:30 | 2013-05-27 09:30 | 3211 | 3211 | 1100 | 1116 | POOH BHA No.3 FROM 3211 FT TO 2437 FT
ODR | MORICHE CJ 02 | 2013-05-27 09:30 | 2013-05-27 10:30 | 3211 | 3211 | 1100 | 1110 | RIH BHA No.3 FROM 2437 FT TO 3211 FT.
ODR | MORICHE CJ 02 | 2013-05-28 23:30 | 2013-05-29 | 3211 | 3211 | 1200 | 1206 | P/U & M/U 7" CASING: PACKER SHOE (1.82') + 1 X 7" CSG JNT(37.55'). TESTED FLOTATION EQUIPMENT, OK.
ODR | MORICHE CJ 02 | 2013-05-28 06:30 | 2013-05-28 07:30 | 3211 | 3211 | 1100 | 1116 | POOH BHA No.4 FROM 3211 FT TO 2500 FT
ODR | MORICHE CJ 02 | 2013-05-28 01:30 | 2013-05-28 06:30 | 3211 | 3211 | 1100 | 1110 | RIH BHA No.3 W/ 3 1/2" DP FROM 347 FT TO 3211 FT. FOUND RESTRICTION SPOTS AT: 1260 FT, 1300 FT, 1682 FT, 1872 FT AND 2000 FT. WORKED STRING W/ SLOW PUMP, SPP: 500 PSI.
ODR | MORICHE CJ 02 | 2013-05-28 13:00 | 2013-05-28 13:30 | 3211 | 3211 | 1700 | 1701 | HELD SAFETY AND PREOPERATIONAL MEETING TO RUN OPEN HOLE E-LOGS.
ODR | MORICHE CJ 02 | 2013-05-28 22:00 | 2013-05-28 23:00 | 3211 | 3211 | 2500 | 2501 | CONDITIONED ROTARY TABLE TO RIH 7" CASING
ODR | MORICHE CJ 02 | 2013-05-28 08:00 | 2013-05-28 12:30 | 3211 | 3211 | 1100 | 1107 | POOH BHA No.4 FROM 2500 FT TO SURFACE, L/D BHA No.4 TO THE RACKS
ODR | MORICHE CJ 02 | 2013-05-28 13:30 | 2013-05-28 22:00 | 3211 | 3211 | 1800 | 1804 | R/U HALLIBURTON E-LOGS TOOLS RAN OPEN HOLE E-LOGS (SDL - DSN - HRI - MSFL - GR) FROM 100 FT TO 3211 FT R/D HALIBURTON TOOLS
ODR | MORICHE CJ 02 | 2013-05-28 23:00 | 2013-05-28 23:30 | 3211 | 3211 | 1700 | 1701 | HELD SAFETY AND PREOPERATIONAL MEETING TO RIH 7" CASING
ODR | MORICHE CJ 02 | 2013-05-28 12:30 | 2013-05-28 13:00 | 3211 | 3211 | 1300 | 1303 | CONDITIONED ROTARY TABLE TO RUN OPEN HOLE E-LOGS.
ODR | MORICHE CJ 02 | 2013-05-28 | 2013-05-28 01:30 | 3211 | 3211 | 1400 | 1401 | M/U BHA No.4 CONVENTIONAL, AS FOLLOW: 8 1/2" TRIC BIT + BIT SUB + (2) 6 1/2" DC + X-O + (5) 5" HWDP + JAR + (3) 5" HWDP + X-O.
ODR | MORICHE CJ 02 | 2013-05-28 07:30 | 2013-05-28 08:00 | 3211 | 3211 | 1500 | 1503 | CIRCULATED HOLE TO CLEAN RETURNS, W/ Q: 272 GPM, SPP: 1050 PSI.
ODR | MORICHE CJ 02 | 2013-06-01 04:00 | 2013-06-01 04:30 | 3211 | 3211 | 1200 | 1204 | CONNECTED SETTING TOOL AND LANDING NIPPLE.
ODR | MORICHE CJ 02 | 2013-06-01 02:30 | 2013-06-01 03:00 | 3211 | 3211 | 1400 | 1418 | CONDITIONED ROTARY TABLE W/ 2-7/8" HANDLING TOOLS.
ODR | MORICHE CJ 02 | 2013-06-01 19:30 | 2013-06-01 23:00 | 3211 | 3211 | 1200 | 1206 | RIH WORKING STRING (3 1/2" PRODUCTION TUBING) + SETTING TOOL + WASH PIPE + STINGER TO GET INTO THE ORSS AT 3203 FT.
ODR | MORICHE CJ 02 | 2013-06-01 23:30 | 2013-06-02 | 3211 | 3211 | 1500 | 1502 | DISPLACING BRINE FOR CRUDE OIL @ 2.8 BPM.
ODR | MORICHE CJ 02 | 2013-06-01 15:30 | 2013-06-01 19:00 | 3211 | 3211 | 1100 | 1116 | POOH WORKING STRING FROM 3211 FT TO 303 FT, L/D TO THE RACKS 3 1/2" DP.
ODR | MORICHE CJ 02 | 2013-06-01 10:00 | 2013-06-01 10:30 | 3211 | 3211 | 1300 | 1303 | DISCONNECTED LINES AND RIH WORKING STRING INTO ORSS TO PERFORM STIMULATION JOB.
ODR | MORICHE CJ 02 | 2013-06-01 07:30 | 2013-06-01 08:00 | 3211 | 3211 | 1200 | 1206 | POOH WORKING STRING TO THE CLOSEST 5 1/2" MESH RITE. TESTED CIRCULATION IN REVERSE WAY, OK.
ODR | MORICHE CJ 02 | 2013-06-01 23:00 | 2013-06-01 23:30 | 3211 | 3211 | 1300 | 1303 | INSTALLED CIRCULATION HEAD & LINES TO DISPLACE BRINE FOR CRUDE OIL.
ODR | MORICHE CJ 02 | 2013-06-01 08:30 | 2013-06-01 09:00 | 3211 | 3211 | 1700 | 1701 | HELD SAFETY AND PRE-OPERATIONAL MEETING TO PERFORM STIMULATION JOB.\t\t\tPERFORMED PRESSURE TEST OF HALLIBURTON SURFACE LINES W/ 3000 PSI, OK.\t
ODR | MORICHE CJ 02 | 2013-06-01 03:00 | 2013-06-01 04:00 | 3211 | 3211 | 1100 | 1117 | RIH MULE SHOE + 9 JTS 2-7/8 WASH PIPE + 2 PONY
ODR | MORICHE CJ 02 | 2013-06-01 04:30 | 2013-06-01 07:00 | 3211 | 3211 | 1800 | 1806 | CONTINUED RIH 5-1/2" MESH RITE W/ 3-1/2' DP FROM 315 FT TO 3211 FT
ODR | MORICHE CJ 02 | 2013-06-01 07:00 | 2013-06-01 07:30 | 3211 | 3211 | 1300 | 1303 | RELEASED SETTING TOOL W/ 12 TURNS TO THE RIGHT. TESTED CIRCULATION, OK.
ODR | MORICHE CJ 02 | 2013-06-01 10:30 | 2013-06-01 13:30 | 3211 | 3211 | 1500 | 1503 | PERFORMED STIMULATION JOB AS FOLLOW: PUMPED IN DIRECT WAY 3 BBL OF CLEAN BRINE @ 1 BPM, PUMPED 11.5 BBL HCL (10%) @ 1.0 BPM, PUMPED IN DIRECT WAY 23.5 BLS OF BRINE @ 1.0 BPM TO DISPLACE HCL TO OPEN HOLE ALLOWED THE INTERACTION BETWEEN ACID AND FORMATION (1 HR). CLOSED ANNULAR BOP AND PUMPED IN DIRECT WAY CLEAN BRINE @ 2 BPM TO RECOVER ACID AND OBSERVE NEUTRAL RETURNS ON SURFACE.
ODR | MORICHE CJ 02 | 2013-06-01 19:00 | 2013-06-01 19:30 | 3211 | 3211 | 1100 | 1116 | CONDITIONING ROTARY TABLE TO RIH WORKING STRING (3 1/2" PRODUCTION TUBING) + SETTING TOOL + WASH PIPE + STINGER
ODR | MORICHE CJ 02 | 2013-06-01 08:00 | 2013-06-01 08:30 | 3211 | 3211 | 1300 | 1303 | R/U HALLIBURTON SURFACE LINES TO PERFORM PICKLING &STIMULATION JOB.
ODR | MORICHE CJ 02 | 2013-06-01 00:30 | 2013-06-01 02:30 | 3211 | 3211 | 1200 | 1206 | RAN 5-1/2" MESH RITE FROM SURFACE TO 315.08 FT AS FOLLOW: 1 x5-1/2" WASH DOWN SHOE (2.59') + PIN (6.0') + ORSS (1.25') + 2 JTS 5-1/2" BLANK PIPE(51.34') + 2 JTS 5-1/2" MESHRITE (58.90') +1 JT 5-1/2" BLANK PIPE (10.80') + 1 JT 5-1/2" MESHRITE (38') + EXPANSION JOINT (3.25') + 4 JTS 5-1/2" BLANK PIPE (142.95').
ODR | MORICHE CJ 02 | 2013-06-01 | 2013-06-01 00:30 | 3211 | 3211 | 1700 | 1701 | HELD SAFETY AND PREOPERATIONAL MEETING TO RUN 5-1/2" MESHRITE.
ODR | MORICHE CJ 02 | 2013-06-01 13:30 | 2013-06-01 15:30 | 3211 | 3211 | 2000 | 2005 | R/D HALLIBURTON SURFACE LINES AND EQUIPMENT.
ODR | MORICHE CJ 02 | 2013-06-01 09:00 | 2013-06-01 10:00 | 3211 | 3211 | 2000 | 2005 | PERFORMED PICKLING JOB, AS FOLLOW: PUMPED IN DIRECT WAY 7.2 BBL HCL (7.5%) @ 1.0 BPM. \tDISPLACED W/ 14 BBL OF CLEAN BRINE @ 1.0 BPM. CLOSED ANNULAR BOP AND PUMPED IN REVERSE WAY CLEAN BRINE (9.4 PPG) UNTIL RETURN NEUTRAL BRINE W/O ACID @ 2 BPM.
OCM | MORICHE CJ 02 | 2013-07-06 21:30 | 2013-07-06 22:30 |  |  | 2100 | 2101 | Retirando tapón y arme de facilidades
OCM | MORICHE CJ 02 | 2013-07-06 19:30 | 2013-07-06 21:30 |  |  | 1100 | 1173 | Rig up de unidad, herramientas y señalización del área.
OCM | MORICHE CJ 02 | 2013-07-06 22:30 | 2013-07-06 |  |  | 1100 | 1183 | Running de sarta, con su torque adecuado.
OCM | MORICHE CJ 02 | 2013-07-06 19:00 | 2013-07-06 19:30 |  |  | 1600 | 1602 | Charla de HSE en el equipo de perforación.
OCM | MORICHE CJ 02 | 2013-08-06 | 2013-08-06 01:00 |  |  | 1000 | 1004 | Realizando espaciamiento con 18 in e instalación del cabezal.
OCM | MORICHE CJ 02 | 2013-08-06 03:00 | 2013-08-06 03:30 |  |  | 3000 | 3015 | Movilización del pozo CJ-02 al pozo CJ-03, la instalación de la unidad se realiza de forma lenta ya que no existía el suficiente espacio para maniobrarla.
OCM | MORICHE CJ 02 | 2013-08-06 02:30 | 2013-08-06 03:00 |  |  | 3300 | 3301 | Rig down de unidad
OCM | MORICHE CJ 02 | 2013-08-06 01:00 | 2013-08-06 02:30 |  |  | 1000 | 1004 | Realizando espaciamiento con 18 in e instalación del cabezal.
OCM | MORICHE CJ 02 | 2013-06-02 06:00 | 2013-06-02 08:30 | 3211 | 3211 | 1900 | 1906 | RIH WORKING STRING + SETTING TOOL + METALIC SEAL FROM SURFACE TO 2895 FT
OCM | MORICHE CJ 02 | 2013-06-02 09:00 | 2013-06-02 12:00 | 3211 | 3211 | 1100 | 1143 | POOH WORKING STRING AND L/D SETTING TOOL.
OCM | MORICHE CJ 02 | 2013-06-02 16:30 | 2013-06-02 17:00 | 3211 | 3211 | 1600 | 1602 | HELD SAFETY AND PREOPERATIONAL MEETING TO L/D BOP STACK
OCM | MORICHE CJ 02 | 2013-06-02 12:00 | 2013-06-02 16:30 | 3211 | 3211 | 1100 | 1164 | RIH PRODUCTION PRODUCTION COMPLETION FROM SURFACE TO 3138.54 FT, AS FOLLOW: ESTATOR (12.67') + 10*2-7/8' EUE JTS (311.17') + XOVER (0.82) + 91*3-1/2' EUE JTS (2801.88') + RTE (12.0') TOTAL LENGTH 3138.54'. METAL SEAL @ 2895 FT.
OCM | MORICHE CJ 02 | 2013-06-02 | 2013-06-02 02:00 | 3211 | 3211 | 1200 | 1212 | CONTINUED DISPLACING BRINE FOR CRUDE OIL @ 2.8 BPM.
OCM | MORICHE CJ 02 | 2013-06-02 17:00 | 2013-06-02 21:00 | 3211 | 3211 | 1600 | 1602 | R/D BOP STACKS AND ACCESSORIES INSTALLED PUMPING FLANGE AND INSTALLED 3 1/2" EUE PLUG & ACCESSORIES. RELEASED RIG MEC-2 @ 21:00 HRS ON JUNE 2nd, 2013.\t\t
OCM | MORICHE CJ 02 | 2013-06-02 02:30 | 2013-06-02 06:00 | 3211 | 3211 | 1100 | 1148 | POOH WORKING STRING FROM 3203 FT TO SURFACE. L/D TO THE RACKS 2 7/8" WASH PIPE.
OCM | MORICHE CJ 02 | 2013-06-02 08:30 | 2013-06-02 09:00 | 3211 | 3211 | 1100 | 1114 | SET METAL SEAL AND RELEASED SETTING TOOL WITH 16 RIGHT TURNS
OCM | MORICHE CJ 02 | 2013-06-02 02:00 | 2013-06-02 02:30 | 3211 | 3211 | 1200 | 1203 | L/D LINES AND CIRCULATION HEAD.
ODR | MOR D 03 | 2009-08-31 17:00 | 2009-09-01 | 1071 | 1534 | 1400 | 1407 | CONTINUED DRILLING 8 1/2" HOLE TANGENT SECTION FROM 1071 ft TO 1534 ft. W/ FLOW: 300GPM; WOB 6-8 KLB; 50 + 83 RPM; SPP: 850 + 50 PSI. AVERAGE EFFECTIVE ROP: 134 ft/hr
ODR | MOR D 03 | 2009-08-31 06:00 | 2009-08-31 12:00 | 430 | 812 | 1400 | 1407 | CONTINUED DRILLING 8 1/2" HOLE BUILDING FROM 430 ft TO 812 ft. SLIDE 32.3 % W/ FLOW: 300GPM; WOB 6 KLB; 50 + 83 RPM; SPP: 700 + 50 PSI. AVERAGE EFFECTIVE ROP: 143 ft/hr
ODR | MOR D 03 | 2009-08-31 01:00 | 2009-08-31 02:00 | 205 | 205 | 1500 | 1501 | DESPACED WATER BY MUD
ODR | MOR D 03 | 2009-08-31 02:00 | 2009-08-31 06:00 | 205 | 430 | 1400 | 1407 | DRILLING 8 1/2" HOLE F 205 FT TO 430 FT. KOP @ 277 ftW/ FLOW: 300GPM ,WOB 6-8KL, 40+90 RPM VF 65 SG/QT
ODR | MOR D 03 | 2009-08-31 00:30 | 2009-08-31 01:00 | 205 | 205 | 1400 | 1406 | CONDT DRILLING 194 FT TO 205 FT
ODR | MOR D 03 | 2009-08-31 12:00 | 2009-08-31 17:00 | 812 | 1071 | 1400 | 1407 | CONTINUED DRILLING 8 1/2" HOLE BUILDING FROM 812 ft TO 1071 ft. EOB @ 1071 ft SLIDE 25.87 % W/ FLOW: 300GPM; WOB 6 KLB; 50 + 83 RPM; SPP: 750 + 50 PSI. AVERAGE EFFECTIVE ROP: 83 ft/hr
ODR | MOR D 03 | 2009-08-31 | 2009-08-31 00:30 | 194 | 205 | 1000 | 1009 | PERFORMED PRESURE TEST W 500 AND 1200 PSI OK
ODR | MOR D 03 | 2009-08-30 11:00 | 2009-08-30 12:00 | 205 | 205 | 2100 | 2104 | HELD PREOPERATIONAL MEETING PERFORMED 9 5/8" CEMENT JOB AS FOLLOWS:PERFORMED PRESURE TEST W 1500 PSI, PUMPED WATER 10BBL, MIXED AND PUMPED 34.6BBL CEMENT SLURRY 14.2PPG . RETURN 10 BBL W/ 14.0 PPG BACK FLOW 0.5BBL CEMENT IN PLACE 12:00 HRS
ODR | MOR D 03 | 2009-08-30 08:00 | 2009-08-30 08:30 | 205 | 205 | 1200 | 1204 | CONDITIONED HANDLING EQUIPMENT TO 9 5/8"CSG RUN
ODR | MOR D 03 | 2009-08-30 02:00 | 2009-08-30 03:00 | 205 | 205 | 1300 | 1303 | ADDED LOST CONTROL MATERIAL
ODR | MOR D 03 | 2009-08-30 12:00 | 2009-08-30 21:00 | 205 | 205 | 2100 | 2106 | WOC 9 5/8" CSG (9 HRS) CUT CONDUCTOR PIPE, INSTALED 9 5/8"CASING SUPPORT DESCONECTED LANDING JOINT. INSTALED 9 5/8" CASING HEAD AND BOP PREVENTOR CONNECTED BELL NIPLE, FLOW LINE
ODR | MOR D 03 | 2009-08-30 08:30 | 2009-08-30 10:00 | 205 | 205 | 1200 | 1206 | RIH 9 5/8" CSG, K55 X 36#, F/ SURFACE TO 200.5 FT (INSTALED LANDING JT + PUP JOINT)
ODR | MOR D 03 | 2009-08-30 05:00 | 2009-08-30 07:00 | 205 | 205 | 1500 | 1508 | PERFORMED SURFACE TRIP TO CONDITION HOLE CONTINUE LOST FLUID. ADD LCM (RICE HULLS) RECOVERY CIRCULATION
ODR | MOR D 03 | 2009-08-30 03:00 | 2009-08-30 04:30 | 205 | 205 | 1400 | 1406 | CONTINUED DRILLING F / 107 ft TO 205 FT
ODR | MOR D 03 | 2009-08-30 21:00 | 2009-08-30 23:30 | 205 | 205 | 1700 | 1701 | HELD PREOPERATIONAL MEETING TO 8 1/2 HOLE M/U BHA No 2 W MWD AND DIRECCIONAL TOOLS RIH F SURFACETO 172 FT. TAGGED CEMENT.
ODR | MOR D 03 | 2009-08-30 | 2009-08-30 02:00 | 205 | 205 | 1300 | 1303 | SPUDED MORICHE D 03 WELL AT 00:00 HRS 30 AUG 2009 M/U BHA No 1 DRILLED 12 1/4" HOLE F/ SURFACE TO 107 FT. LOST DRILLING FLUID 230 BBL + WATER 150 BBL. @ 107
ODR | MOR D 03 | 2009-08-30 04:30 | 2009-08-30 05:00 | 205 | 205 | 1500 | 1503 | CIRCULATED TO CLEAN HOLE
ODR | MOR D 03 | 2009-08-30 10:00 | 2009-08-30 11:00 | 205 | 205 | 1500 | 1503 | CONNECTED CIRCULATION HEAD. CIRCULATIN AND CONDITIONEN DRILLING FLUID W/ YP <16
ODR | MOR D 03 | 2009-08-30 07:00 | 2009-08-30 08:00 | 205 | 205 | 1100 | 1107 | POOH BHA No 1 F/205 FT TO SURFACE
ODR | MOR D 03 | 2009-08-30 23:30 | 2009-08-31 | 205 | 205 | 1400 | 1410 | DRILL OUT CEMENT W WATER F/ 172 TO 194 FT.
ODR | MOR D 03 | 2009-09-07 08:00 | 2009-09-07 11:00 | 2772 | 2772 | 1400 | 1410 | CONTINUED DRILLING HARD CEMENT & PACK-OFF F/ 2150 ft TO 2166 ft W/ ROTATION: 40 RPM; FLOW: 210 GPM; 200 PSI WOB: 6-8 KLBS
ODR | MOR D 03 | 2009-09-07 12:00 | 2009-09-07 12:30 | 2772 | 2772 | 1500 | 1503 | CIRCULATED WELL TO 2219 ft W/ 250 GPM; 400 PSI TO CLEAN RETOURNS
ODR | MOR D 03 | 2009-09-07 22:00 | 2009-09-08 | 2772 | 2772 | 1100 | 1101 | POOH BHA No 6 F/ 2218 ft TO 800 ft. FILLED EACH 5 STANDS.
ODR | MOR D 03 | 2009-09-07 | 2009-09-07 00:30 | 2772 | 2772 | 1200 | 1214 | CONTINUED INSTALLING FLOW LINE,
ODR | MOR D 03 | 2009-09-07 21:00 | 2009-09-07 22:00 | 2772 | 2772 | 1100 | 1117 | WORKED RECIPROCATING STRING W/ 2-3 KLBS TRIED TO PASS WITHOUT SUCCES.
ODR | MOR D 03 | 2009-09-07 11:00 | 2009-09-07 12:00 | 2772 | 2772 | 1400 | 1406 | FOUND FREE-HOLE @ 2166 ft. RIH W/ BHA No 5 F/ 2166 ft TO 2217 ft. DRILLED PACK-OFF F/ 2217 ft TO 2219 ft (1ft BELLOW EXPANSION JOINT TOP) ROTATION: 40 RPM; FLOW: 250 GPM; PRESSURE 400 PSI WOB: 6-8 KLBS
ODR | MOR D 03 | 2009-09-07 12:30 | 2009-09-07 16:00 | 2772 | 2772 | 1400 | 1402 | POOH BHA No 5 F/ 2219 ft TO SURFACE. FILLED EACH 5 STANDS.
ODR | MOR D 03 | 2009-09-07 16:00 | 2009-09-07 16:30 | 2772 | 2772 | 1700 | 1701 | PERFORMED PREOPERATIONAL & SAFETY MEETING TO RUN SCRAPPER W/ 2-7/8" FLUTE
ODR | MOR D 03 | 2009-09-07 03:30 | 2009-09-07 07:00 | 2772 | 2772 | 1400 | 1410 | DRILLED HARD CEMENT F/ 1988 ft TO 2150 ft (5 ft ABOVE PACK-OFF) W/ FLOW: 209 GPM; ROTATION: 40 RPM; 320 PSI, WOB 2-3 KLBS.
ODR | MOR D 03 | 2009-09-07 00:30 | 2009-09-07 03:30 | 2772 | 2772 | 1400 | 1401 | P/U & M/U BHA No. 5 W/ NEW 6-1/8" TRICONE BIT S/N 400628, RIH BHA No. 5 F/ SURFACE TO 1988 ft TOC (167 ft ABOVE 7" PACK-OFF)
ODR | MOR D 03 | 2009-09-07 07:00 | 2009-09-07 08:00 | 2772 | 2772 | 2000 | 2003 | PERFORMED CIT W/ 800 PSI WHILE 10 MIN O.K. DISPLACED WATER BY BRINE W/ FLOW: 150 GPM & PRESSURE 200 PSI.
ODR | MOR D 03 | 2009-09-07 16:30 | 2009-09-07 21:00 | 2772 | 2772 | 2200 | 2201 | P/U & M/U BHA No. 6 W/ 2-7/8" FLUTE (4.5 ft) + 2-7/8 STINGER (609.78 ft) + 7" SCRAPPER F/ SURFACE TO 2218 ft FOUND RESTRICTION
ODR | MOR D 03 | 2009-09-03 20:00 | 2009-09-03 21:30 | 2777 | 2777 | 1800 | 1811 | RIG / UP HALLIBURTON E-LOG TOOLS
ODR | MOR D 03 | 2009-09-03 06:00 | 2009-09-03 07:00 | 2777 | 2777 | 1500 | 1503 | PUMPED 30 BBL OF VISCOUS PILL 150 SEG/QT, CIRCULATED TO CLEAN HOLE W/ FLOW 289 GPM; PRESSURE: 1200 PSI
ODR | MOR D 03 | 2009-09-03 19:30 | 2009-09-03 20:00 | 2777 | 2777 | 1700 | 1701 | PERFORMED PREOPERATIONAL & SAFETY MEETING TO RUN OPEN HOLE E-LOGS
ODR | MOR D 03 | 2009-09-03 09:30 | 2009-09-03 11:30 | 2777 | 2777 | 1100 | 1110 | RIH AGAIN W BHA No 3 F/ 1800 ft TO 2772 ft
ODR | MOR D 03 | 2009-09-03 21:30 | 2009-09-04 | 2777 | 2777 | 1800 | 1804 | RAN HRI-MSFL-SDL-DSN-GR F 2772 TO 194 ft
ODR | MOR D 03 | 2009-09-03 11:30 | 2009-09-03 12:30 | 2777 | 2777 | 1500 | 1503 | PUMPED AND CIRCULATE 20 BBL OF HIGH VISC PILL 110 SEG/QT TO CLEAN HOLE. CONDITIONED MUD TO RUN OPEN HOLE E-LOGS
ODR | MOR D 03 | 2009-09-03 19:00 | 2009-09-03 19:30 | 2777 | 2777 | 1800 | 1802 | CONDITIONED ROTARY TABLE TO RUN OPEN HOLE E-LOGS
ODR | MOR D 03 | 2009-09-03 12:30 | 2009-09-03 19:00 | 2777 | 2777 | 1100 | 1107 | POOH BHA & L/D No 3 FROM 2772 ft TO SURFACE DULL GRADE 3/4/WT/A/E/3/NO/TD
ODR | MOR D 03 | 2009-09-03 | 2009-09-03 06:00 | 2708 | 2777 | 1400 | 1407 | CONTINUED DRILLING 8 1/2" HOLE TANGENT SECTION FROM 2708 ft TO 2777 ft. SLIDE 0 ft; ROTATE: 64 ft W/ FLOW: 320 GPM; WOB 10 KLB; 50 + 88 RPM; SPP: 1300 + 100 PSI. AVERAGE EFFECTIVE ROP: 15 ft/hr OBSERVED DECREASE IN ROP LAST STAND LESS THAN 10 ft/hr HARD FORMATION (BASAMENT) WELL SITE GEOLOGIST DECIDE FINISHED WELL TD 2772 ft (MD)
ODR | MOR D 03 | 2009-09-03 07:00 | 2009-09-03 09:30 | 2777 | 2777 | 1100 | 1101 | PERFORMED SHORT TRIP FROM 2772 ft TO 1800 ft, OBSERVED RESTRICTIONS FROM 2430 ft TO 2370, WORKED STRING.
ODR | MOR D 03 | 2009-09-08 11:30 | 2009-09-08 14:00 | 2772 | 2772 | 1800 | 1810 | RAN CASTF-CBL-GR-CCL F/2210 TO 96 t
ODR | MOR D 03 | 2009-09-08 10:30 | 2009-09-08 11:30 | 2772 | 2772 | 1800 | 1802 | RIG / UP HALLIBURTON E-LOG TOOLS
ODR | MOR D 03 | 2009-09-08 | 2009-09-08 02:30 | 2772 | 2772 | 1100 | 1107 | CONTINUED POOH BHA No 6 F/ 800 ft TO SURFACE ft. FILLED EACH 5 STANDS.
ODR | MOR D 03 | 2009-09-08 14:00 | 2009-09-08 14:30 | 2772 | 2772 | 1800 | 1803 | L/D HALLIBURTON E-LOGS TOOLS
ODR | MOR D 03 | 2009-09-08 17:30 | 2009-09-08 18:00 | 2772 | 2772 | 1400 | 1407 | DRILLED REMMANT OF PACK-OFF F/ 2219 TO 2221 ft W/ FLOW: 191 GPM; ROTARY 40 RPM; WOB: 2 KLBS; PRESURRE: 450 PSI. REPASSED THREE TIMES
ODR | MOR D 03 | 2009-09-08 18:00 | 2009-09-08 18:30 | 2772 | 2772 | 1100 | 1110 | FOUNDED FREE HOLE @ 2223 ft, RIH FREE F/ 2223 ft TO 2303 ft.
ODR | MOR D 03 | 2009-09-08 10:00 | 2009-09-08 10:30 | 2772 | 2772 | 1700 | 1701 | PREOPERATIONAL & SAFETY MEETING TO RUN CASED HOLE E-LOGS (CASTF-CBL-GR-CCL)
ODR | MOR D 03 | 2009-09-08 06:00 | 2009-09-08 06:30 | 2772 | 2772 | 1500 | 1503 | CIRCULATED WELL TO CLEAN RETOURNS @ 2152 ft W/ FLOW: 200 GPM; PRESSURE: 350 PSI
ODR | MOR D 03 | 2009-09-08 06:30 | 2009-09-08 10:00 | 2772 | 2772 | 1100 | 1107 | POOH BHA No 7 FROM 2152 ft TO SURFACE. FILLED EACH 5 STANDS. OK.
ODR | MOR D 03 | 2009-09-08 18:30 | 2009-09-08 22:00 | 2772 | 2772 | 1600 | 1602 | POOH BHA No 8 FROM 2303 ft TO SURFACE. FILLED EACH 5 STANDS. OK.
ODR | MOR D 03 | 2009-09-08 14:30 | 2009-09-08 17:30 | 2772 | 2772 | 1100 | 1110 | P/U & M/U BHA No 8 W/ 4-1/2" USED TRICONE BIT F/ SURFACE TO 2219 ft
ODR | MOR D 03 | 2009-09-08 02:30 | 2009-09-08 06:00 | 2772 | 2772 | 1100 | 1107 | P/U & M/U BHA No. 7 W/ SCRAPPER F/ SURFACE TO 2152 ft (CLEAN LAST 200 ft)
ODR | MOR D 03 | 2009-09-06 | 2009-09-06 21:30 | 2772 | 2772 | 2100 | 2106 | CONTINUED WOC 7" CASING
ODR | MOR D 03 | 2009-09-06 23:00 | 2009-09-07 | 2772 | 2772 | 1000 | 1006 | INSTALLED 7-1/16" X 3M CASING HEAD, ANNULAR PREVENTOR, ADAPTER SPOOL & BELL NIPPLE
ODR | MOR D 03 | 2009-09-06 21:30 | 2009-09-06 23:00 | 2772 | 2772 | 1000 | 1006 | L/D LANDING JOINT, BELL NIPLE, CONDUCTOR PIPE, FLOW LINE. N/D BOP PREVENTOR 11 3M , DISCONNECTED 9 5/8 CASING HEAD & 9-5/8" PUP JOINT.
ODR | MOR D 03 | 2009-09-01 23:00 | 2009-09-02 | 2366 | 2366 | 1400 | 1403 | DECIDED POOH DIRECTIONAL BHA No 2 TO CHANGED 8-1/2" TRICONE BIT WHILE REPAIRED DAMAGED ON ELECTRICAL PLANT POOH DIRECTIONAL BHA No 2 FROM 2366 ft TO 2009 ft
ODR | MOR D 03 | 2009-09-01 18:00 | 2009-09-01 20:30 | 2301 | 2366 | 1400 | 1407 | CONTINUED DRILLING 8 1/2" HOLE TANGENT SECTION FROM 2301 ft TO 2366 ft. SLIDE 0 ft; ROTATE: 65 ft W/ FLOW: 320GPM; WOB 6 KLB; 50 + 88 RPM; SPP: 1100 + 100 PSI. AVERAGE EFFECTIVE ROP: 71 ft/hr TOTAL SLIDE: 260 ft; 12% TOTAL ROTARY: 1906 ft; 88 % SLIDE ROP: 64 ft/hr ROTARY ROP: 90 ft/hr
ODR | MOR D 03 | 2009-09-01 06:00 | 2009-09-01 12:00 | 1882 | 2105 | 1400 | 1407 | CONTINUED DRILLING 8 1/2" HOLE TANGENT SECTION FROM 1882 ft TO 2105 ft. SLIDE 0 ft; ROTATE: 223 ft W/ FLOW: 300GPM; WOB 6 KLB; 50 + 83 RPM; SPP: 1000 + 100 PSI. AVERAGE EFFECTIVE ROP: 55.2 ft/hr
ODR | MOR D 03 | 2009-09-01 12:00 | 2009-09-01 18:00 | 2105 | 2301 | 1400 | 1407 | CONTINUED DRILLING 8 1/2" HOLE TANGENT SECTION FROM 2105 ft TO 2301 ft. SLIDE 7 ft; ROTATE: 189 ft W/ FLOW: 320GPM; WOB 6 KLB; 50 + 88 RPM; SPP: 1100 + 100 PSI. AVERAGE EFFECTIVE ROP: 47.8 ft/hr
ODR | MOR D 03 | 2009-09-01 | 2009-09-01 00:30 | 1534 | 1534 | 1500 | 1508 | CHANGED FILLED CATCH TANK
ODR | MOR D 03 | 2009-09-01 00:30 | 2009-09-01 06:00 | 1534 | 1882 | 1400 | 1407 | CONTINUED DRILLING 8 1/2" HOLE TANGENT SECTION FROM 1534 ft TO 1882 ft. W/ FLOW: 300GPM; WOB 6 KLB; 50 + 83 RPM; SPP: 950 + 50 PSI. AVERAGE EFFECTIVE ROP: 97 ft/hr
ODR | MOR D 03 | 2009-09-01 20:30 | 2009-09-01 23:00 | 2366 | 2366 | 1900 | 1916 | RIG REPAIR: SHUTTED DOWN ELECTRICAL PLANT; BROKE BELTS, WORKED ON DAMAGED CHANGED BELTS "TEMPORAL ARRANGED" ELECTRICAL PLANT RECOVER OPERATION AT 23:30 HRS
ODR | MOR D 03 | 2009-09-04 19:00 | 2009-09-04 19:30 | 2772 | 2772 | 1200 | 1204 | CONDITIONED ROTARY TABLE TO RUN 7" MESH RITE; PACK OFF STAGE TOOL & 7" CASING
ODR | MOR D 03 | 2009-09-04 19:30 | 2009-09-04 20:00 | 2772 | 2772 | 1700 | 1701 | PERFORMED PREOPERATIONAL & SAFETY MEETING TO RUN 7" MESH RITE; PACK OFF STAGE TOOL & 7" CASING
ODR | MOR D 03 | 2009-09-04 20:00 | 2009-09-05 | 2772 | 2772 | 1200 | 1206 | M/U BULL PLUG (0.6 ft) + 2 JOINT 7" CASING (76.57 ft) + XO BTC PIN X LTC BOX (3.25 ft) + 3 JOINTS 7" MESH RITE (112.57 ft) + XO LTC PIN X BTC BOX (3.25 ft) + 4 JOINT 7" CASING (151.55 ft) + 1 PUP JOINT (10 ft) + XO BTC PIN X LTC BOX (5.25 ft) 1 JOINT 7" MESH RITE (37.29 ft) + XO LTC PIN X BTC BOX (3.25 ft) +1 JOINT 7" CASING (33.40 ft) + XO BTC PIN X LTC BOX (3.25 ft) + 1 JOINT 7" MESH RITE (38.66 ft) + XO LTC PIN X BTC BOX (3.25 ft) +1 JOINT 7" CASING (33.33 ft) TOTAL LENGTH: 515.47 ft
ODR | MOR D 03 | 2009-09-04 | 2009-09-04 01:30 | 2772 | 2772 | 1800 | 1804 | CONTINUED RUN HRI-MSFL-SDL-DSN-GR F 2772 TO 194 ft
ODR | MOR D 03 | 2009-09-04 13:00 | 2009-09-04 19:00 | 2772 | 2772 | 1400 | 1402 | POOH & L/D CONVENTIONAL BHA No 4 FROM 2772 ft TO SURFACE
ODR | MOR D 03 | 2009-09-04 12:00 | 2009-09-04 13:00 | 2772 | 2772 | 1500 | 1502 | PUMPED 20 BBL OF FRESH WATER AS SPACER, DISPLACED MUD BY VISCOUS BRINE OF 9.2 ppg & FV: 53 SEC/QT
ODR | MOR D 03 | 2009-09-04 04:00 | 2009-09-04 09:30 | 2772 | 2772 | 1100 | 1110 | RIH CONVENTIONAL BHA No 4 F SURFACE TO 2272 ft. BROKE CIRCULATION EACH 500 ft.
ODR | MOR D 03 | 2009-09-04 03:00 | 2009-09-04 04:00 | 2772 | 2772 | 1400 | 1401 | P/U & M/U CONVENTIONAL BHA No 4 W/ 8-1/2" USED BIT OPENED TYPE LHT117G S/N 305180
ODR | MOR D 03 | 2009-09-04 01:30 | 2009-09-04 03:00 | 2772 | 2772 | 1800 | 1802 | L/D HALLIBURTON E-LOGS TOOLS
ODR | MOR D 03 | 2009-09-04 09:30 | 2009-09-04 12:00 | 2772 | 2772 | 1500 | 1503 | CIRCULATED @ 2772 ft W/ FLOW 174 GPM; PRESSURE 300 PSI. TO CONDITIONED VISCOUS BRINE OF 9.2 ppg & FV: 53 SEC/QT
ODR | MOR D 03 | 2009-09-05 13:00 | 2009-09-05 13:30 | 2772 | 2772 | 2000 | 2003 | PERFORMED PREOPERATIONAL & SAFETY MEETING TO SET & OPENING PACKOFF STAGE TOOL @ 2161 ft CONSIDERATIONS: (THEORICAL DESPLACEMENT CALC. 85 BBL) (PRESURE TO OPEN PAKER 400-600) (END PRESURE TO PACKER 950 PSI) (PRESURE TO OPEN CIRCULATION SLEVE 1200 PSI)
ODR | MOR D 03 | 2009-09-05 06:00 | 2009-09-05 12:30 | 2772 | 2772 | 1200 | 1206 | CONTINUED RIH 49 JOINTS 7" (1823.54 ft) + 1 PUP JOINT (4 ft) + 1 LANDING JOINT (10ft) TOTAL LENGTH 2769 ft
ODR | MOR D 03 | 2009-09-05 03:00 | 2009-09-05 06:00 | 2772 | 2772 | 1900 | 1912 | BY MISTAKE DROPPED GREASER BRUSH INTO 7" CASING. DECIDE RIH FLUTE + 2-7/8" TUBING TO VERIFIED FREE HOLE INSIDE OF THE PACKER. RIH 2-7/8 " FLUTE (1 ft) + 14 JOINTS OF 2-7/8" TUBING (345 ft ). NOTE: VERIFIED FREE HOLE INSIDE OF THE PACKER. O.K.
ODR | MOR D 03 | 2009-09-05 | 2009-09-05 03:00 | 2772 | 2772 | 1200 | 1206 | CONTINUED RIH 2 PUP JOINT (25 ft) + 1 PUP JOINT (5.89 ft) + 1 EXPANSION JOINT (10.58 ft) + XO BTC PIN X LTC BOX (5.25 ft) + 1 JOINT 7" MESH RITE (37.64 ft) + XO LTC PIN X BTC BOX (3.25 ft) + 1 PUP JOINT (5.89 ft) + PACK OFF STAGE TOOL (9.93 ft)+ 3 PUP JOINT (35.95 ft) + 8 JOINT 7" CASING (282.94 ft) LENGTH 416.43 ft; TOTAL LENGTH 931.9 ft
ODR | MOR D 03 | 2009-09-05 13:30 | 2009-09-05 17:00 | 2772 | 2772 | 2000 | 2003 | PERFORM SET OPERATION AS FOLLOWS: TESTED LINES W/ WELL SERVICES UNIT TO 1000 PSI AND 4000 PSI. OK CHECK AND DROP OPENING PLUG (WEATHERFORD). PUMPED W/ RIG'S PUMP 10 BBL OF BRINE 9.2 ppg 0.5 BPM (UNSTABLE PRESSURE F/150 TO 400 PSI) + 20 BBL OF FRESH WATER '+ 55 BBL OF MUD 9.2 ppg @ 2 BPM. (FLUCTUANT PRESSURE F/ 330 TO 420 PSI) PUMPED LAST 5 BBL OF MUD @ 0.5 BPM PRESURE INCREASE TO 600 PSI. VERIFIED FILL-UP OF PACKER O.K. PRESSURE INCREASE F/ 600 PSI TO 900 PSI. HOLD UO THIS PRESSURE WHILE 5 MIN. SET PLUG O.K. RELEASED PRESSURE F/900 PSI TO 0 PSI TO ASSURE CLOSING CHECK VALVE OF PACKOFF. VERIFIED SET PLUG, O.K. INCREASE PRESSURE F/ 0 TO 1400 PSI. OBSERVED RETOURNS ON SURFACE & PRESSURE DROP TO 200 PSI W/ FLOW 3 BPM.
ODR | MOR D 03 | 2009-09-05 21:30 | 2009-09-06 | 2772 | 2772 | 2100 | 2106 | 7" CEMENT WOC
ODR | MOR D 03 | 2009-09-05 12:30 | 2009-09-05 13:00 | 2772 | 2772 | 1500 | 1504 | CIRCULATED WELL W/ BY PASS BUT PRESSURE INCREASE TO 350 PSI. ATTEMPTED TO CIRCULATED TWICE, OBSERVED CIRCULATION & RETOURNS ON SURFACE. OK. NOTE: PRESSURE INCREASE TO 350 PSI.
ODR | MOR D 03 | 2009-09-05 19:30 | 2009-09-05 21:30 | 2772 | 2772 | 2100 | 2104 | PUMPED 40 BBL CW7 @5BPM +60 BBL MUD PUSH ll @ 5BPM+ 48 BBL OF LEAD SLURRY(14,2 ppg) @ 5BPM ,+ 47 OF TAIL SLURRY(16,2 ppg) @ 5BPM. DROP TOP PLUG & PUMPED 0.5 BBL OF TAIL SLURRY (16.2 ppg). DISPLACED CEMENT W/ 85BBL WATER @ 5BPM. FINAL PRESSURE 1000 PSI, INCREASE PRESSURE TO 2900 PSI @ 5 BPM. BACK FLOW: 5 BBL INCREASE PRESSURE AGAIN TO 2900 PSI WHILE 5 MIN WELL TOOK 1 BBL. VERIFIED BACK FLOW: 1 BBL. NOTE: DECIDE LEAVE CEMENTING HEAD W/ 500 PSI. CEMENT IN PLACE @ 21:30 PM.
ODR | MOR D 03 | 2009-09-05 17:00 | 2009-09-05 19:30 | 2772 | 2772 | 1500 | 1503 | CIRCULATED @ 2161 ft WELL W/ FLOW: 226 GPM; PRESSURE 250 PSI TO CLEAN RETOURNS & CONTIDIONED MUD TO 7" CASING CEMENT JOB. YP< 16 OK. WHILE CIRCULATED WELL PERFORMED PREOPERATIONAL & SAFEY MEETING TO CEMENT CASING, PREMIX SLURRIES OK.
ODR | MOR D 03 | 2009-09-02 12:30 | 2009-09-02 13:30 | 2366 | 2366 | 1900 | 1916 | CHANGED FAN'S BELTS ON GENERATOR PLANT OK.
ODR | MOR D 03 | 2009-09-02 06:30 | 2009-09-02 07:30 | 2366 | 2366 | 1400 | 1403 | CONTINUED M/U DIRECTIONAL BHA No 3 TO 92 ft
ODR | MOR D 03 | 2009-09-02 05:30 | 2009-09-02 06:00 | 2366 | 2366 | 1400 | 1403 | P/U & M/U BHA No 3 CHANGED USED BIT BY NEW 8-1/2" TRICONE BIT S/N 305172
ODR | MOR D 03 | 2009-09-02 07:30 | 2009-09-02 11:30 | 2366 | 2366 | 1100 | 1117 | CONTINUED RIH STRING W/ BHA No 3 FROM 92ft TO 2366 ft
ODR | MOR D 03 | 2009-09-02 06:00 | 2009-09-02 06:30 | 2366 | 2366 | 1400 | 1403 | TESTED MUD MOTOR W/ FLOW: 300 GPM WITHOUT / WITH BIT 200 / 650 PSI
ODR | MOR D 03 | 2009-09-02 04:00 | 2009-09-02 05:30 | 2366 | 2366 | 1400 | 1404 | CONTINUED POOH & L/D DIRECTIONAL BHA No 2 FROM 430 ft TO SURFACE DULL GRADE 4/6/WT/A/E/3/NO/PR
ODR | MOR D 03 | 2009-09-02 13:30 | 2009-09-03 | 2366 | 2708 | 1400 | 1407 | CONTINUED DRILLING 8 1/2" HOLE TANGENT SECTION FROM 2366 ft TO 2708 ft. SLIDE 14 ft; ROTATE: 328ft W/ FLOW: 313 0GPM; WOB 6-8 KLB; 50 + 86 RPM; SPP: 1250 + 100 PSI. AVERAGE EFFECTIVE ROP: 45 ft/hr SLIDE ROP: 49 ft/hr ROTARY ROP: 45 ft/hr
ODR | MOR D 03 | 2009-09-02 00:30 | 2009-09-02 04:00 | 2366 | 2366 | 1400 | 1404 | POOH DIRECTIONAL BHA No 2 FROM 2009 ft TO 430 ft, OBSERVED OVERPULL 25 KLBS FROM 1420 ft TO 1261 ft, REAMED TWICE
ODR | MOR D 03 | 2009-09-02 11:30 | 2009-09-02 12:30 | 2366 | 2366 | 1500 | 1503 | CIRCULATED WELL @ 2366 ft TO CLEAN RETOURNS PUMPED VISCOUS PILL OF 110 SEG
ODR | MOR D 03 | 2009-09-02 | 2009-09-02 00:30 | 2366 | 2366 | 1500 | 1503 | CIRCULATED WELL @ 2009 ft TO CLEAN RETOURNS W/ FLOW: 313 GPM; SPP: 1000 PSI.
OCM | MOR D 03 | 2009-09-08 22:00 | 2009-09-09 | 2772 | 2772 | 1900 | 1906 | P/U & M/U 2-7/8" FLUTE + 2-7/8" TUBING + X/O + 3-1/2" DP. RIH FROM SURFACE TO 772 ft
OCM | MOR D 03 | 2009-09-09 10:30 | 2009-09-09 14:00 | 2772 | 2772 | 1100 | 1148 | CONTINUED POOH 3-1/2" DP W/ 2-7/8" FLUTE FROM 2161 ft TO SURFACE.
OCM | MOR D 03 | 2009-09-09 05:30 | 2009-09-09 06:30 | 2772 | 2772 | 1800 | 1823 | RIH AGAIN 2-7/8" FLUTE F/ 2176 TO 2766 ft.
OCM | MOR D 03 | 2009-09-09 20:30 | 2009-09-10 | 2772 | 2772 | 1100 | 1141 | L/D FLOW LINE , BELL , CONDUCTOR PIPE N/D BOP 11 X 3M + ADAPTER FLANGE 7"X 3M TO 11 X 3M INSTALLED PUMPING FLANGE RIG RELEASE JD2 RIG @ 24:00HRS SEPTEMBER 9th 2009 LAST REPORT
OCM | MOR D 03 | 2009-09-09 04:00 | 2009-09-09 05:30 | 2772 | 2772 | 1100 | 1152 | POOH 2-7/8" FLUTE F/ 2766 ft TO 2176 ft W/ PUMP WASHING, MESH RITE W/ FLOW: 244 GPM & PRESSURE 750 PSI
OCM | MOR D 03 | 2009-09-09 14:00 | 2009-09-09 17:00 | 2772 | 2772 | 1800 | 1825 | WAITING FOR BOGOTA ORDERS. NOTE: DECIDED RUN AGAIN CAST-F E-LOG TO EVALUATE MESH RITE BEHAVIOR
OCM | MOR D 03 | 2009-09-09 06:30 | 2009-09-09 09:00 | 2772 | 2772 | 1200 | 1205 | CIRCULATED WELL @ 2766 ft W/ FLOW: 209 GPM; PRESSURE: 650 PSI. DISPLACED VISCOUS BRINE BY CLEAN BRINE
OCM | MOR D 03 | 2009-09-09 19:30 | 2009-09-09 20:30 | 2772 | 2772 | 1700 | 1706 | L/D HALLIBURTON E-LOGS TOOLS
OCM | MOR D 03 | 2009-09-09 02:30 | 2009-09-09 04:00 | 2772 | 2772 | 1200 | 1205 | CIRCULATED WELL @ 2766 ft W/ FLOW: 244 GPM; PRESSURE: 750 PSI. OBSERVED INCREASE OF RETOURNS IN SHAKER
OCM | MOR D 03 | 2009-09-09 17:30 | 2009-09-09 18:00 | 2772 | 2772 | 1100 | 1173 | RIG / UP HALLIBURTON E-LOG TOOLS
OCM | MOR D 03 | 2009-09-09 | 2009-09-09 02:30 | 2772 | 2772 | 2000 | 2008 | CONTINUED RIH 2-7/8" FLUTE F/ 772 ft TO 2766 . TRIED TO RIH UNTIL 2769 WITHOT SUCCES. OBSERVED 3 ft "FILLING"
OCM | MOR D 03 | 2009-09-09 09:00 | 2009-09-09 10:30 | 2772 | 2772 | 1100 | 1152 | POOH 2-7/8" FLUTE F/ 2766 ft TO 2161 ft W/ PUMP WASHING, MESH RITE W/ FLOW: 244 GPM & PRESSURE 750 PSI
OCM | MOR D 03 | 2009-09-09 18:00 | 2009-09-09 19:30 | 2772 | 2772 | 1700 | 1706 | RAN CASTF-CBL-GR-CCL F/2240 TO 1950 t
OCM | MOR D 03 | 2009-09-09 17:00 | 2009-09-09 17:30 | 2772 | 2772 | 1600 | 1602 | PREOPERATIONAL & SAFETY MEETING TO RUN CASED HOLE E-LOGS (CASTF-GR)
OCM | MOR D 04 | 2010-05-23 23:00 | 2010-05-24 | 2806 | 2806 | 3000 | 3005 | CONTD. R/D PZ8 MUD PUMP. RETIRED HYDRAULIC HOSES & CLEANED TRAVELING BLOCK.
OCM | MOR D 04 | 2010-05-23 12:00 | 2010-05-23 14:00 | 2806 | 2806 | 1100 | 1173 | L/D KELLY BUSHING & R/U 2 7/8" TBG HANDLING EQUIPMENT.
OCM | MOR D 04 | 2010-05-23 11:30 | 2010-05-23 12:00 | 2806 | 2806 | 1600 | 1602 | HOLD PEROPERATIONAL MEETING WITH RIG MEC 2 CREW.
OCM | MOR D 04 | 2010-05-23 14:00 | 2010-05-23 19:00 | 2806 | 2806 | 2300 | 2304 | P/U & M/U STOP PIN + STATOR ( S/N: 22-800-02205-02256-HI-150-S-22D-02-0285-02) AND RIH FROM SURFACE TO 2729 FT: FOLLOWED BY 87 X 2 7/8" TBG JNTS +1 X 3 1/2" EUE CROSSOVER. TOTAL STRING WEIIGHT: 15 KLBS.
OCM | MOR D 04 | 2010-05-23 19:00 | 2010-05-23 23:00 | 2806 | 2806 | 1000 | 1006 | L/D BELL NIPPLE , FLOW LINE AND BOP STACK WITH DRILLING SPOOL. INSTALLED PUPIN FLANGE, M/U 2 7/8: TBG HANGER.
ODR | MOR D 04 | 2010-05-10 13:30 | 2010-05-10 14:30 | 208 | 208 | 1700 | 1701 | P/U & M/U 9-5/8" HANDLING EQUIPMENT TO RUN 9-5/8". HELD SAFETY AND PRE-OPERATIONAL MEETING
ODR | MOR D 04 | 2010-05-10 11:30 | 2010-05-10 12:00 | 208 | 208 | 1500 | 1503 | PUMPED 20 BLS OF HIGH- VISCOSITY PILL , CIRCULATED RECIPROCATING STRING. W/ FLOW: 179 GPM
ODR | MOR D 04 | 2010-05-10 17:00 | 2010-05-10 18:00 | 208 | 208 | 1700 | 1701 | WHILE CIRCULATED WELL HELD SAFETY AND PRE-OPERATIONAL MEETING TO 9-5/8" CASING CEMENTING JOB.
ODR | MOR D 04 | 2010-05-10 04:00 | 2010-05-10 10:30 | 12 | 208 | 1400 | 1406 | DRILLED 12-1/4" HOLE SECTION W/ BHA No. 1 FROM SURFACE TO 208 ft.W/ ROTARY: 80-100 RPM, FLOW: 179 GPM & WOB: 5-6 Klbs. CIRCULATED TO CLEAN HOLE W/ FLOW: 179 GPM, RECIPROCATED STRING
ODR | MOR D 04 | 2010-05-10 14:30 | 2010-05-10 17:00 | 208 | 208 | 1200 | 1206 | RAN 9 5/8" CASING, J-55, 36 LB/FT, BTC, R3 CONNECTED 9-5/8" FLOAT SHOE (1.65 ft) + 5 JTS * 9-5/8" CSG 36 LBS/FT,J-55, BTC ( 189.47 ft) + 9 5/8" LANDING JOINT (12,5 ft) 9 5/8" CASING SHOE @ 203.62 ft, CONNECTED SLB CEMENTING HEAD
ODR | MOR D 04 | 2010-05-10 03:30 | 2010-05-10 04:00 | 12 | 12 | 2000 | 2005 | TESTED MUD LINES, STAND PIPE, SURFACE LINES W/ 1500 PSI BY & 2000 PSI BY 10 MIN. OK RIG DOWN : 100%, RIG MOVE: 100%, RIG UP: 100%
ODR | MOR D 04 | 2010-05-10 18:00 | 2010-05-10 19:00 | 208 | 208 | 2100 | 2104 | TESTED CEMENT SURFACE LINES W/ 1500 Psi OK, PUMPED AHEAD 20 BLS OF FRESH WATER @ 3.0 BPM MIXED AND PUMPED 34 BLS OF CEMENT SLURRY - 14.2 PPG CLASS "G" CEMENT @ 3 BPM DISPLACED CEMENT W/14.2 BBLS OF FRESH WATER @ 3.0 BPM, BACK FLOW 0.3 BLS. RETURNS ON SURFACE 14 BLS - 14 PPG CEMENT IN PLACE @ 19:00 HRS
ODR | MOR D 04 | 2010-05-10 12:00 | 2010-05-10 13:30 | 208 | 208 | 1100 | 1107 | POOH & L/D BHA No 1 F/ 208 ft TO SURFACE. BIT No 1 DULL GRADE: 2 -2-WT-A-E-I-NO-TD
ODR | MOR D 04 | 2010-05-10 19:00 | 2010-05-11 | 208 | 208 | 2100 | 2106 | WOC 9 5/8" CSG.
ODR | MOR D 04 | 2010-05-10 03:00 | 2010-05-10 03:30 | 12 | 12 | 1700 | 1701 | HELD SAFETY & PRE- SPUD MEETING TO START DRILLING OPERATION ON MORICHE D-04WELL
ODR | MOR D 04 | 2010-05-10 10:30 | 2010-05-10 11:30 | 208 | 208 | 1100 | 1107 | POOH BHA No 1 FROM 208 ft TO SURFACE. CHECKED AND CLEANED BIT RIH W/ BHA No 1 FROM SURFACE TO 208 ft.
ODR | MOR D 04 | 2010-05-10 | 2010-05-10 03:00 | 12 | 12 | 1100 | 1106 | DRILLED MOUSE & RAT HOLE W/ MUD OF 8.5 PPG P/U & M/U 12 1/4" USED BIT S/N 351 LHT 117G, BIT SUB & KELLY.
ODR | MOR D 04 | 2010-05-17 03:00 | 2010-05-18 | 2806 | 2806 | 2100 | 2106 | WOC 7" CSG STRING WITH GUIDE SHOE AT 2276 FT.
ODR | MOR D 04 | 2010-05-17 | 2010-05-17 01:00 | 2806 | 2806 | 1500 | 1503 | CIRCULATED HOLE @ 2276 FT, RECIPROCATING 7" CSG GUIDE 5 FT, CONDITIONED YP OF MUD TO CEMENT OPERATION.
ODR | MOR D 04 | 2010-05-17 01:00 | 2010-05-17 02:00 | 2806 | 2806 | 1700 | 1701 | HOLD SAFETY & PREOPERATIONAL MEETING. WHILE PREMIX 32 BBL OF TAIL SLURRY OF 16.2 ppg
ODR | MOR D 04 | 2010-05-17 02:00 | 2010-05-17 03:00 | 2806 | 2806 | 2100 | 2104 | PERFORMED CEMENT JOB AS FOLLOW: TESTED CMNTNG LINES W/ 2500 PSI. OK RELEASED BOTTOM PLUG. PUMPED 20 BBLS OF CW7 @ 4.4 BPM, PUMPED 50 Bbls OF MUDPUSH II OF 11.5 PPG @ 4.7 BPM. PUMPED 48 BBLS OF LEAD SLURRY OF 14.2 PPG @ 4.7 BPM, FOLLOW OF 32 BBLS OF TAIL SLURRY OF 16.2 PPG @ 4 BPM. RELEASED TOP PLUG. DISPLACED CMNT WITH 89.6 BBLS AS FOLLOW: 45 BBLS @ 5 BPM, 30 BBLS @ 4.5 BPM 13 BBLS @ 2.5 BPM. SEATED TOP PLUG W/ 1700 PSI, OK. CIP @ 03:00 HRS. BACK FLOW : 0.6 Bbls, 7 BBLS OF CMNT RETURNS OF CMNT 13.6 PPG
ODR | MOR D 04 | 2010-05-16 15:30 | 2010-05-16 21:00 | 2806 | 2806 | 1200 | 1206 | RIH 7 CSG STRING F/ SURFACE TO 1965 ft AS FOLLOW: 1 X7" GUIDE SHOE + 1X7" CSG JNT + 1X7" FC + 52X7" CSG JNTS
ODR | MOR D 04 | 2010-05-16 23:30 | 2010-05-17 | 2806 | 2806 | 2100 | 2101 | R/U 7" CSG CMNT HEAD. INSTALLED BOTTOM AND TOP PLUG.
ODR | MOR D 04 | 2010-05-16 09:30 | 2010-05-16 14:30 | 2806 | 2806 | 1100 | 1107 | POOH 3 1/2" DP + BHA No 4 WITH: 8 1/2" TRC BIT. L/D BHA No 4
ODR | MOR D 04 | 2010-05-16 07:00 | 2010-05-16 08:00 | 2806 | 2806 | 1400 | 1410 | TAGGED TOP OF CEMENT @ 2251 ft, DRILLED EXCESS OF CEMENT F/ 2251ft TO 2281ft W/ FLOW: 176 GPM, 40 RPM & 200 PSI
ODR | MOR D 04 | 2010-05-16 22:00 | 2010-05-16 23:30 | 2806 | 2806 | 1200 | 1206 | CONTD. RUNNING 7" CSG SHOE FROM 1965 ft, TO 2276 ft.
ODR | MOR D 04 | 2010-05-16 21:00 | 2010-05-16 22:00 | 2806 | 2806 | 1900 | 1905 | STOPPED ACTIVITIES DUE TO HEAVY RAIN, ELECTRICAL STORMS & STRONG WINDS.
ODR | MOR D 04 | 2010-05-16 14:30 | 2010-05-16 15:30 | 2806 | 2806 | 1700 | 1701 | R/U 7" CSG HANDLING EQUIPMENT. HOLD SAFETY & PREOPERTATIONAL MEETING. TESTED HYDRAILUC TONG.
ODR | MOR D 04 | 2010-05-16 08:00 | 2010-05-16 09:30 | 2806 | 2806 | 1500 | 1503 | CIRCULATED HOLE CONDITIONING MUD DUE TO CMNT CONTAMINATION. 60 SPM, MW: 9.1 PPG, FV: 50 SEC, SPP: 200 PSI. STOPPED PZ MUD PUMP AND CONFIRNMED BAL CMNT PLUG TOP AT 2281 FT, WITH: 5 KLBS
ODR | MOR D 04 | 2010-05-16 04:00 | 2010-05-16 07:00 | 2806 | 2806 | 1100 | 1114 | REAMED TIGHT HOLE F/ 1987 ft TO 2251 ft W/ Flow: 174 GPM, 200 psi. ok. OBSERVED INCREASE OF CUTTINGS ON SHAKER
ODR | MOR D 04 | 2010-05-16 00:30 | 2010-05-16 04:00 | 2806 | 2806 | 1400 | 1401 | M/U CONVENTIONAL BHA No 4 WITH 8 1/2" TRC BIT S/N 307760, AND RIH WITH 3 1/2" DP F/ SURFACE TO 1987 FT. REMARKS: OBSERVED TIGHT HOLE & DECIDED REAMED W/ PUMP HOLE F/ 1987 TO 2068 ft
ODR | MOR D 04 | 2010-05-16 | 2010-05-16 00:30 | 2806 | 2806 | 2100 | 2106 | CONTINUED WOC CEMENT BALANCED PLUG
ODR | MOR D 04 | 2010-05-15 13:30 | 2010-05-15 14:30 | 2806 | 2806 | 1100 | 1116 | POOH OPENED DRILL PIPE F/ 2806 ft TO 2276 ft TO CIRCULATED EXCESS OF PILL
ODR | MOR D 04 | 2010-05-15 18:30 | 2010-05-15 21:00 | 2806 | 2806 | 2100 | 2106 | REMARKS: SUGGESTED WOC 9 HRS, WOC BALANCED PLUG, WHILE POOH OPENED DRILL PIPE F/ 2000 ft TO SURFACE.
ODR | MOR D 04 | 2010-05-15 12:30 | 2010-05-15 13:30 | 2806 | 2806 | 1500 | 1503 | CIRCULATED & PUMPED 38 BBL OF HIGH VISCOUS PILL, DISPLACED W/ 14.5 BBL OF MUD
ODR | MOR D 04 | 2010-05-15 02:30 | 2010-05-15 03:00 | 2806 | 2806 | 1300 | 1303 | CONDITIONED & CLEANED ROTARY TABLE TO RUN E-LOGS
ODR | MOR D 04 | 2010-05-15 21:00 | 2010-05-16 | 2806 | 2806 | 2100 | 2106 | CONTINUED WOC CEMENT BALANCED PLUG
ODR | MOR D 04 | 2010-05-15 16:00 | 2010-05-15 18:30 | 2806 | 2806 | 1500 | 1501 | POSITONED STRING @ 2000 ft, CIRCULATED EXCESS OF CEMENT & CONDITIONED MUD CIP @ 17:30 HRS
ODR | MOR D 04 | 2010-05-15 03:00 | 2010-05-15 03:30 | 2806 | 2806 | 1700 | 1701 | PERFORMED PREOPERATIONAL & SAFETY MEETING TO RUN OPEN HOLE E-LOGS
ODR | MOR D 04 | 2010-05-15 15:00 | 2010-05-15 15:30 | 2806 | 2806 | 1700 | 1701 | POSITONED STRING @ 2311 ft TO PUMPED CEMENT BALANCED PLUG. PERFORMED PRE-OPERATIONAL & SAFETY W/ SLB & CREW DISSCUSED CEMENTING PROGRAM
ODR | MOR D 04 | 2010-05-15 08:30 | 2010-05-15 12:30 | 2806 | 2806 | 1100 | 1117 | RIH OPENED 3-1/2" DRILL PIPE F/ SURFACE TO 2806 ft BOTTOM. BROKE CIRCULATION EACH 800 ft REMARKS: GEOLOGY DEPARTMENT DEFINE 7" CSG SHOE DEPTH @ 2276 ft
ODR | MOR D 04 | 2010-05-15 | 2010-05-15 02:30 | 2806 | 2806 | 1100 | 1107 | CONTINUED POOH & L/D DIRECTIONAL BHA No 3 F 437 ft TO SURFACE BIT DULL GRADE 8 /8 / LD / A/ F / 13 / BC / TD
ODR | MOR D 04 | 2010-05-15 03:30 | 2010-05-15 05:00 | 2806 | 2806 | 1800 | 1802 | RIG UP HALLIBURTON OPEN HOLE E-LOGS TOOLS
ODR | MOR D 04 | 2010-05-15 15:30 | 2010-05-15 16:00 | 2806 | 2806 | 2100 | 2103 | TESTED LINES W /1500 PSI WHILE 5 MIN OK, PUMPED 10 BBLS OF FRESH WATER @ 3 BPM, MIXED & PUMPED 6 BBLS OF 12.6 PPG SLURRY @ 3 BPM, DISPLACED W/ 14.7 BBL OF FRESH WATER @ 2 BPM. CHECKED BACK FLOW 0.3 BBLS OK.
ODR | MOR D 04 | 2010-05-15 14:30 | 2010-05-15 15:00 | 2806 | 2806 | 1500 | 1503 | CIRCULATED EXCESS OF PILL W/ 173 GPM @ 2276 ft
ODR | MOR D 04 | 2010-05-15 07:30 | 2010-05-15 08:30 | 2806 | 2806 | 1800 | 1803 | R/D HALLIBURTON OPEN HOLE LOGGING TOOLS
ODR | MOR D 04 | 2010-05-15 05:00 | 2010-05-15 07:30 | 2806 | 2806 | 1800 | 1804 | RAN HRI-MSFL-SDL-DSN-GR F/ 2806 ft TO 2003.62 ft 9-5/8" SHOE DEPTH
ODR | MOR D 04 | 2010-05-12 | 2010-05-12 06:00 | 314 | 599 | 1400 | 1407 | CONT. DRILLING 8-1/2" BUILDING ANGLE F/ 314 ft TO 599 ft, WOB: 5-7 Klbs, RPM: 45, Flow: 300 GPM, Pressure: 600+50 Psi. FOOTAGE: 285 ft, TIME: 6 HRS, AVG ROP: 47.5 ft/hr. EFFECTIVE AVG ROP: 146 ft/hr
ODR | MOR D 04 | 2010-05-12 18:00 | 2010-05-13 | 1176 | 1527 | 1400 | 1407 | CONT. DRILLING 8-1/2" BUILDING ANGLE F/ 1176 ft TO 1527 ft, WOB: 5-7 Klbs, RPM: 45, Flow: 300 GPM, Pressure: 700+50 Psi. FOOTAGE: 351 ft, TIME: 6 HRS, AVG ROP: 58.5 ft/hr. EFFECTIVE AVG ROP:122.1 ft/hr REMARKS: EOB @ 1534 ft P/U: 40 KLB; S/O: 30 KLB; R/W: 32 KLB TOTAL SLIDE: 296 ft 22.36 %, TOTAL ROTARY: 1028 ft 77.64 %
ODR | MOR D 04 | 2010-05-12 06:00 | 2010-05-12 12:00 | 599 | 855 | 1400 | 1407 | CONT. DRILLING 8-1/2" BUILDING ANGLE F/ 559 ft TO 855 ft, WOB: 5-7 Klbs, RPM: 45, Flow: 300 GPM, Pressure: 550+50 Psi. FOOTAGE: 296 ft, TIME: 6 HRS, AVG ROP: 49.3ft/hr. EFFECTIVE AVG ROP: 85.6 ft/hr
ODR | MOR D 04 | 2010-05-12 12:00 | 2010-05-12 18:00 | 855 | 1176 | 1400 | 1407 | CONT. DRILLING 8-1/2" BUILDING ANGLE F/ 855 ft TO 1176 ft, WOB: 5-7 Klbs, RPM: 45, Flow: 300 GPM, Pressure: 650+50 Psi. FOOTAGE: 321 ft, TIME: 6 HRS, AVG ROP: 53.5ft/hr. EFFECTIVE AVG ROP: 103.3ft/hr
ODR | MOR D 04 | 2010-05-20 11:30 | 2010-05-20 12:30 | 2806 | 2806 | 1500 | 1503 | CIRCULATED HOLE TO CLEAN RETURNS WITH: 60 SPM, 168 GPM, SPP: 600 PSI.
ODR | MOR D 04 | 2010-05-20 13:00 | 2010-05-20 14:30 | 2806 | 2806 | 1100 | 1107 | DISCONNECTED KELLY AND POOH 3 1/2" DP WITH BHA No 7 FROM 2806 FT, TO 2281 FT.
ODR | MOR D 04 | 2010-05-20 14:30 | 2010-05-20 18:00 | 2806 | 2806 | 1400 | 1413 | RE ENLARGED HOLE AT 11" FROM 2281 FT, TO 2792 FT. WITH: 90SPM, 252 GPM, SPP: 1000 PSI, WOB: 1-2 Klbs, FV: 65 SEC,MW: 9.1 PPG, 90-100 RPM.
ODR | MOR D 04 | 2010-05-20 18:00 | 2010-05-20 19:00 | 2806 | 2806 | 1500 | 1503 | CIRCULATED HOLE TO CLEAN AT 2792 FT TO CLEAN RETURNS WITH: 80 SPM, 224 GPM, SPP: 900 PSI.
ODR | MOR D 04 | 2010-05-20 20:30 | 2010-05-21 | 2806 | 2806 | 1100 | 1107 | POOH 3 1/2" DP + BHA No 7 FROM 2792 FT, TO 220 FT. FILLED UP E/4 JNTS.
ODR | MOR D 04 | 2010-05-20 19:30 | 2010-05-20 20:30 | 2806 | 2806 | 1500 | 1503 | CIRCULATED HOLE @ 2792 FT W/ 60SPM, 168 GPM, SPP: 600 PSI. CONDITIONED MUD VISCOSITY @ 45 SEC/QT. MW: 9.2 PPG, STOPPED PZ MUD PUMP, CHECKED STATIC FLUID LEVEL DURING 10 MIN. OK
ODR | MOR D 04 | 2010-05-20 | 2010-05-20 11:30 | 2806 | 2806 | 1400 | 1413 | CONTD. ENLARGING HOLE FROM 2430, TO 2792 FT. GEOLOGY DEPARTMENT DEFINED BASAMENT TOP AT 2792 FT. WITH: 90SPM, 252 GPM, SPP: 1000 PSI, WOB: 1-2 Klbs, FV: 65 SEC,MW: 9.1 PPG, 90-100 RPM.
ODR | MOR D 04 | 2010-05-20 19:00 | 2010-05-20 19:30 | 2806 | 2806 | 1500 | 1503 | STOPPED PZ MUD PUMP, CHECKED STATIC FLUID LEVEL. OK, AND CONFIRMED BOTTOM HOLE AT 2806 FT. OK.
ODR | MOR D 04 | 2010-05-20 12:30 | 2010-05-20 13:00 | 2806 | 2806 | 1500 | 1503 | STOPPED PZ MUD PUMP, CHECKED STATIC FLUID LEVEL. OK, AND CONFIRMED BOTTOM HOLE AT 2806 FT. OK.
ODR | MOR D 04 | 2010-05-23 09:00 | 2010-05-23 10:00 | 2806 | 2806 | 1300 | 1302 | L/D 8 STANDS OF 3 1/2" DP INTO THE MOUSE HOLE.
ODR | MOR D 04 | 2010-05-23 05:00 | 2010-05-23 09:00 | 2806 | 2806 | 1100 | 1116 | CONTD. POOH 3 1/2" DP FROM 627 FT, TO SURFACE.
ODR | MOR D 04 | 2010-05-23 10:00 | 2010-05-23 11:30 | 2806 | 2806 | 1700 | 1701 | HSE MEETING: FIRST AIDS CAPACITATION BY THE MORICHE'S MEDICAL DOCTOR.
ODR | MOR D 04 | 2010-05-23 | 2010-05-23 05:00 | 2806 | 2806 | 1100 | 1116 | POOH 3 1/2" DP WASHING HOLE FROM 2802 FT, TO 2281 FT. MW: 9.2+ PPG, SPP: 420 PSI. 240 GPM
ODR | MOR D 04 | 2010-05-22 22:00 | 2010-05-22 22:30 | 2806 | 2806 | 1500 | 1503 | WASHED PILL TANK & FLOW CHANNELS
ODR | MOR D 04 | 2010-05-22 22:30 | 2010-05-22 23:00 | 2806 | 2806 | 1700 | 1701 | HOLD SAFETY & PREOPERATIONAL MEETING.
ODR | MOR D 04 | 2010-05-22 05:30 | 2010-05-22 10:00 | 2806 | 2806 | 1500 | 1503 | CONTD. PERFORMING GRAVEL PACKING JOB WITH: 5 1/2" LINER 208 SLT/FT & 10 - 16 MESH ( THEORICAL CALCULATED: 272) FROM 219, TO 257 SX. (94.5 % OF THEORICAL: 272 Sx) @ 5 min/Sx - W/ GPM: 135 & SPP: 500 Psi.
ODR | MOR D 04 | 2010-05-22 18:30 | 2010-05-22 19:00 | 2806 | 2806 | 1300 | 1303 | R/U 2 7/8" TBG HANDLING EQUIPMENT.
ODR | MOR D 04 | 2010-05-22 13:30 | 2010-05-22 15:30 | 2806 | 2806 | 1100 | 1117 | M/U METAL SEAL W/ SETTING TOOL AND RIH WITH 3 1/2" DP FROM SURFACE TO 2192 FT.
ODR | MOR D 04 | 2010-05-22 16:00 | 2010-05-22 18:30 | 2806 | 2806 | 1100 | 1116 | POOH 3 1/2" DP WITH SETTING TOOL. L/D SETTING TOOL
ODR | MOR D 04 | 2010-05-22 23:00 | 2010-05-22 23:30 | 2806 | 2806 | 1500 | 1502 | PUMPED 20 Bbls OF FRESH WATER AND 95 Bbls OF BRINE OF 9.3 PPG.
ODR | MOR D 04 | 2010-05-22 19:00 | 2010-05-22 22:00 | 2806 | 2806 | 1100 | 1117 | RIH 20 JNTS OF 2 7/8" TBG + 68 JNTS OF 3 1/2" DP. CONFIRMED BULL PLUG @ 2802 FT. OK
ODR | MOR D 04 | 2010-05-22 | 2010-05-22 05:00 | 2806 | 2806 | 1500 | 1503 | CONTD. PERFORMING GRAVEL PACKING JOB WITH: 5 1/2" LINER 208 SLT/FT & 10 - 16 MESH ( THEORICAL CALCULATED: 272) FROM 78, TO 218 SX. (80 % OF THEORICAL: 272 Sx) @ 5 min/Sx - W/ GPM: 135 & SPP: 220 Psi.
ODR | MOR D 04 | 2010-05-22 05:00 | 2010-05-22 05:30 | 2806 | 2806 | 1500 | 1503 | CIRCULATED HOLE ON DIRECT WITH: 135 GPM TO FACILITATE GRAVEL ACCOMMODATION.
ODR | MOR D 04 | 2010-05-22 15:30 | 2010-05-22 16:00 | 2806 | 2806 | 1200 | 1207 | SETTED METAL SEAL @ 2194 FT WITH 12 KLBS AND TESTED WITH 5 KLBS. OK.
ODR | MOR D 04 | 2010-05-22 10:30 | 2010-05-22 11:00 | 2806 | 2806 | 1500 | 1503 | ATTEMP TO CONT. PERFORMING GRAVEL PACKING JOB W/O SUCCESS. SPP: 500 PSI. DECLARED SCREENOUT.
ODR | MOR D 04 | 2010-05-22 23:30 | 2010-05-23 | 2806 | 2806 | 1500 | 1503 | CICULATED HOLE TO HOMOGENIZATION BRINE COLUMNS IN & OUT AT 9.2+ PPG
ODR | MOR D 04 | 2010-05-22 11:30 | 2010-05-22 13:30 | 2806 | 2806 | 1100 | 1116 | CHECKED STATIC FLUID LEVEL, OK. POOH 68 X 3 1/2" JNTS OF DP + GRAVEL PACKER TOOL. L/D GRAVE PACKER TOOL.
ODR | MOR D 04 | 2010-05-22 10:00 | 2010-05-22 10:30 | 2806 | 2806 | 1500 | 1503 | CIRCULATED HOLE ON REVERSE MODE: 120 GPM TO FACILITATE GRAVEL ACCOMMODATION.
ODR | MOR D 04 | 2010-05-22 11:00 | 2010-05-22 11:30 | 2806 | 2806 | 1200 | 1207 | TESTED OVER PULLW/4000 KLBS AND RELEASED W/ 2000 KLBS, WITH: 11 RIGHT TURNS.
ODR | MOR D 04 | 2010-05-21 12:30 | 2010-05-21 13:00 | 2806 | 2806 | 1300 | 1303 | R/U SURFACE GRAVEL PACKER POT LINES.
ODR | MOR D 04 | 2010-05-21 05:00 | 2010-05-21 05:30 | 2806 | 2806 | 1300 | 1303 | R/U 2 7/8" TBG HANDLING TOOLS.
ODR | MOR D 04 | 2010-05-21 13:30 | 2010-05-21 19:00 | 2806 | 2806 | 1500 | 1503 | PERFORMING GRAVEL PACKING JOB WITH: 5 1/2" LINER 208 SLT/FT & 10 - 16 MESH ( THEORICAL CALCULATED: 272) FROM 1, TO 76 SX. (27.97 % OF THEORICAL: 272 Sx) @ 5 min/Sx - W/ GPM: 135 & SPP: 220 Psi.
ODR | MOR D 04 | 2010-05-21 05:30 | 2010-05-21 07:00 | 2806 | 2806 | 1100 | 1117 | RAN STINGER 2 7/8" TBG F/ SURFACE TO 564 FT. TESTED & P/U GRAVEL PACKER TOOL. M/U 5 1/2" LANDING NIPPLE.
ODR | MOR D 04 | 2010-05-21 13:00 | 2010-05-21 13:30 | 2806 | 2806 | 1700 | 1701 | HOLD SAFETY & PREOPERATIONAL MEETING.
ODR | MOR D 04 | 2010-05-21 | 2010-05-21 01:30 | 2806 | 2806 | 1100 | 1107 | CONTD. POOH FROM 220 FT, TO SURFACE AND L/D BHA No 7.
ODR | MOR D 04 | 2010-05-21 02:00 | 2010-05-21 02:30 | 2806 | 2806 | 1200 | 1202 | R/U 5 1/2" LINER HANDLING TOOLS.
ODR | MOR D 04 | 2010-05-21 19:30 | 2010-05-22 | 2806 | 2806 | 1500 | 1503 | CONTD. PERFORMING GRAVEL PACKING JOB WITH: 5 1/2" LINER 208 SLT/FT & 10 - 16 MESH ( THEORICAL CALCULATED: 272) FROM 77, TO 140 SX. (52 % OF THEORICAL: 272 Sx) @ 5 min/Sx - W/ GPM: 135 & SPP: 220 Psi.
ODR | MOR D 04 | 2010-05-21 02:30 | 2010-05-21 05:00 | 2806 | 2806 | 1200 | 1206 | RAN 5 1/2" LINER STRING FROM SURFACE TO 606 FT. TOTAL WEIGHT: 8 KLBS.
ODR | MOR D 04 | 2010-05-21 19:00 | 2010-05-21 19:30 | 2806 | 2806 | 1500 | 1503 | CIRCULATED HOLE ON DIRECT WITH: 135 GPM TO FACILITATE GRAVEL ACCOMMODATION.
ODR | MOR D 04 | 2010-05-21 10:30 | 2010-05-21 12:30 | 2806 | 2806 | 1500 | 1503 | CIRCULATED HOLE TO CONDITIONED MUD PARAMETER TO PERFORMING PACKIN JOB WIT: MW: 9.1 PPG & FV: 35 SEC/QT.
ODR | MOR D 04 | 2010-05-21 07:00 | 2010-05-21 10:30 | 2806 | 2806 | 1100 | 1117 | CONTD. RIH 5 1/2" STRING LINER W/ 2 7/8" TBG AS STINGER WITH: GRAVEL PACKER TOOL WITH: 3 1/2: DP FROM 606 FT, TO 2806 FT. CONFIRMED BOTTOM HOLE AT 2806 FT AND LOCATED BULL PLUG AR 2802 FT.
ODR | MOR D 04 | 2010-05-21 01:30 | 2010-05-21 02:00 | 2806 | 2806 | 1700 | 1701 | HOLD SAFETY & PREOPERATIONAL MEETING.
ODR | MOR D 04 | 2010-05-11 | 2010-05-11 04:00 | 208 | 208 | 2100 | 2106 | CONTINUED WOC 9 5/8" CSG. REMARKS: WELDER CUTTED CONDUCTOR PIPE @ 01:00 HRS
ODR | MOR D 04 | 2010-05-11 19:00 | 2010-05-11 20:30 | 208 | 208 | 2000 | 2006 | PERFORMED PRESSURE INTEGRITY TEST ON 9-5/8" CSG, ANNULAR BOP & CHOKE MANIFOLD W/ 1200 Psi X 10 MINUTES. OK REMARKS: TO TEST PIPE RAMS, WAS NECESSARY CONNECTED & DISCONNECTED 1 * 3-1/2" D.P.
ODR | MOR D 04 | 2010-05-11 21:00 | 2010-05-11 21:30 | 208 | 208 | 1400 | 1410 | CONT. DRILLING HARD CEMENT AND 9-5/8" CSG SHOE W/ WATER FROM 198 ft TO 208 ft W/ 280 GPM, SPP: 300 Psi, 40 RPM + MOTOR & WOB: 2 -4 KLB
ODR | MOR D 04 | 2010-05-11 04:00 | 2010-05-11 04:30 | 208 | 208 | 1700 | 1701 | HELD SAFETY AND PREOPERATIONAL MEETING W/ CREW. L/D CEMENTING HEAD, DISCONNECTED 9-5/8" L/ JOINT, BELL NIPPLE
ODR | MOR D 04 | 2010-05-11 21:30 | 2010-05-11 22:00 | 208 | 208 | 1500 | 1501 | DISPLACED WATER FOR MUD (8.8 PPG, 58 SEC FV)
ODR | MOR D 04 | 2010-05-11 18:00 | 2010-05-11 19:00 | 208 | 208 | 1400 | 1410 | DRILLED CEMENT W/ WATER FROM 173 ft TO 198 ft (5 FT ABOVE 9 5/8" CSG SHOE) W/ FLOW: 280 GPM, SPP: 380 Psi, 40 RPM & WOB: 3-4 KLB
ODR | MOR D 04 | 2010-05-11 14:30 | 2010-05-11 18:00 | 208 | 208 | 1400 | 1403 | P/U & M/U BHA No 2 W/ 6 3/4" DIRECTIONAL MOTOR. TESTED MOTOR W 107 SPM, 300 GPM & SPP 180 PSI W/O BIT M/U 8 1/2" USED BIT S/N 307784 & TESTED MOTOR W/ 92 SPM, 300 GPM & SPP 380 PSI. OK CONT. M/U BHA No 2 W/ DIRECTIONAL TOOLS, RIH BHA No.2 TO 173 ft. TAGGED TOP OF CEMENT AT 173 ft.
ODR | MOR D 04 | 2010-05-11 11:00 | 2010-05-11 14:00 | 208 | 208 | 1900 | 1916 | REMARKS: RIG REPAIR WAITED SPECIALICED TOOL & ARRANGED THREAD OF KILL LINE IN THE DRILLING SPOOL
ODR | MOR D 04 | 2010-05-11 20:30 | 2010-05-11 21:00 | 208 | 208 | 1900 | 1905 | STOP ACTIVITIES BY HEAVY RAIN & ELECTRICAL STORMS
ODR | MOR D 04 | 2010-05-11 22:00 | 2010-05-12 | 208 | 314 | 1400 | 1407 | STARTED TO DRILL 8-1/2" DIRECTIONAL HOLE, F/ 208 ft TO 314 ft. KOP @ 283 ft, W/ 45 RPM, 108 SPM, 300 GPM, SPP: 600+50 Psi, WOB:3-4 Klbs. TOTAL SLIDE: 31 ft 27.92 %, TOTAL ROTARY: 80 ft 72.08 %
ODR | MOR D 04 | 2010-05-11 14:00 | 2010-05-11 14:30 | 208 | 208 | 1700 | 1701 | PERFORMED PREOPERATIONAL & SAFETY MEETING W/ WEATHERFORD & CREW
ODR | MOR D 04 | 2010-05-11 04:30 | 2010-05-11 11:00 | 208 | 208 | 1000 | 1005 | INSTALLED 9 5/8" CASING HEAD 11"x 2M, R-53-BTC. N/U DRILLING SPOOL 11" x 2M R 53 + N/U BOP 3 1/2" PIPE RAM CAMERON 11" X 3M + ADAPTER 11" X 5M R 54- 11" X 3M R-53 + CHINESE ANULAR PREVENTER 11" X 5M, BELL NIPPLE & FLOW LINE PULLED SCREWS OF CASING HEAD, DRILLING SPOOL, BELL NIPPLE& FLOW-LINE. INSTALLED KILL LINE, CHOKE LINE SURFACE LINES & CONNECTED MANIFOLD. INSTALLED LINES OF ACUMMULATOR
ODR | MOR D 04 | 2010-05-19 10:00 | 2010-05-19 10:30 | 2806 | 2806 | 1700 | 1701 | HOLD SAFETY & PREOPERATIONAL MEETING BY HALLIBURTON LOGGING CREW.
ODR | MOR D 04 | 2010-05-19 14:30 | 2010-05-19 15:00 | 2806 | 2806 | 1700 | 1701 | HOLD SAFETY & PREOPERATIONAL MEETING DISSCUSSD ABOUT HSE TERMS & OPERATIONAL CONDITIONS.
ODR | MOR D 04 | 2010-05-19 15:00 | 2010-05-19 15:30 | 2806 | 2806 | 2000 | 2005 | P/U & M/U UR AND TESTED ON SURFACE WITH: 400 PSI. OK.
ODR | MOR D 04 | 2010-05-19 11:00 | 2010-05-19 14:00 | 2806 | 2806 | 1800 | 1810 | RAN CASED HOLE LOGGING TOOLS: (CBL-CAST V-GAMMA RAY- CCL) FROM 2281 FT, TO 203 FT. ( 9 5/8" CSG SHOE).
ODR | MOR D 04 | 2010-05-19 18:00 | 2010-05-20 | 2806 | 2806 | 1400 | 1413 | ENLARGED HOLE FROM 2281 FT, TO 2430 FT. WITH: 90SPM, 252 GPM, SPP: 1000 PSI, WOB: 1-2 Klbs, FV: 60 SEC. MW: 9.1 PPG, 90-100 RPM, .
ODR | MOR D 04 | 2010-05-19 06:30 | 2010-05-19 07:00 | 2806 | 2806 | 1500 | 1503 | CIRCULATED HOLE TO CLEAN RETURNS @ 2171 ft OK.
ODR | MOR D 04 | 2010-05-19 15:30 | 2010-05-19 18:00 | 2806 | 2806 | 1400 | 1401 | CONTD. M/U BHA No 7 WITH UR. AND RIH WITH 3 1/2" DP FROM SURFACE TO 2281 FT.
ODR | MOR D 04 | 2010-05-19 | 2010-05-19 01:30 | 2806 | 2806 | 1100 | 1107 | CONTD. POOH 3 1/2" DP WITH BHA No 5 FROM 1104 FT, TO 94.
ODR | MOR D 04 | 2010-05-19 07:00 | 2010-05-19 07:30 | 2806 | 2806 | 1300 | 1304 | DISCONNECTED KELLY. CHECKED STATIC FLOW. OK.
ODR | MOR D 04 | 2010-05-19 10:30 | 2010-05-19 11:00 | 2806 | 2806 | 1800 | 1802 | R/U HALLIBURTON LOGGING CASED HOLE TOOLS.
ODR | MOR D 04 | 2010-05-19 01:30 | 2010-05-19 02:30 | 2806 | 2806 | 1400 | 1402 | L/D DIRECTIONAL BHA No 5. F/ 94 ft TO SURFACE BIT DULL GRADE 2/4/WT/A/F/I/NO/TD
ODR | MOR D 04 | 2010-05-19 02:30 | 2010-05-19 06:30 | 2806 | 2806 | 1100 | 1110 | P/U & M/U BHA No 6 W/ 7" SCRAPPER F/ SURFACE TO 2271 ft (5 ft ABOVE 7" CSG SHOE) REMARKS: RECIPROCATED LAST 271 ft
ODR | MOR D 04 | 2010-05-19 14:00 | 2010-05-19 14:30 | 2806 | 2806 | 1800 | 1803 | R/D HALLIBURTON LOGGING CASED HOLE TOOLS.
ODR | MOR D 04 | 2010-05-19 07:30 | 2010-05-19 10:00 | 2806 | 2806 | 1100 | 1107 | POOH 3 1/2" DP WITH BHA No 7 FROM 2271 FT, TO SURFACE. L/D BHA No 6.
ODR | MOR D 04 | 2010-05-18 03:00 | 2010-05-18 08:30 | 2806 | 2806 | 1000 | 1002 | HOLD SAFETY & PREOPERATIONAL MEETING. L/D 7" CEMENTING HEAD. N/D FLOW LINE, BELL NIPPLE, BOPS & CASING HEAD 9-5/8" 11" - 2M - R-53. MEASURED GAS, W/ GAS DETECTOR OK. & CUTTED 9-5/8" CSG BOP 3 1/2" PIPE RAM CAMERON 11" X 3M, ADAPTER 11" X 5M R 54- 11" X 3M R-53, ANNULAR PREVENTER 11" X 5M
ODR | MOR D 04 | 2010-05-18 17:30 | 2010-05-18 18:30 | 2806 | 2806 | 1500 | 1503 | CIRCULATED HOLE TO CLEAN RETURNS AND DISPLACED WARTER BY MUD OF 9.1 PPG & FV: 49 SEC.
ODR | MOR D 04 | 2010-05-18 21:00 | 2010-05-18 22:00 | 2806 | 2806 | 1500 | 1503 | CIRCULATED HOLE TO CLEAN RETUNRS @ 2806 FT. WITH: 70 SPM, 196 GPM, MW: 9.1 PPG, SPP: 700 PSI
ODR | MOR D 04 | 2010-05-18 10:00 | 2010-05-18 13:30 | 2806 | 2806 | 1100 | 1110 | CONTINUED RIH BHA No 5 W/ 6-1/8" BIT S/N 400617 FROM SURFACE TO 2204 FT. TAGGED TOP OF CEMENT
ODR | MOR D 04 | 2010-05-18 08:30 | 2010-05-18 09:00 | 2806 | 2806 | 1700 | 1701 | HOLD SAFETY & PREOPERATIONAL MEETING W/ THE DRILLING & WEATHERFORD CREW.
ODR | MOR D 04 | 2010-05-18 09:00 | 2010-05-18 10:00 | 2806 | 2806 | 1400 | 1403 | P/U, MU & TESTED DIRECTIONAL MOTOR WITHOUT BIT: 72 SPM, 201 GPM, SPP: 180 PSI. W/ BIT: 72 SPM, 201 GPM, SPP: 300 PSI.
ODR | MOR D 04 | 2010-05-18 20:00 | 2010-05-18 21:00 | 2806 | 2806 | 1100 | 1110 | CONTD. RIH FREE BHA No 5 FROM 2317 FT, TO 2806 FT. OK
ODR | MOR D 04 | 2010-05-18 22:00 | 2010-05-19 | 2806 | 2806 | 1100 | 1107 | CHECKED STATIC LEVEL BY 10 MIN, POOH 3 1/2" DP WITH BHA No 5 FROM 2806 FT, TO 1104 FT.
ODR | MOR D 04 | 2010-05-18 | 2010-05-18 03:00 | 2806 | 2806 | 2100 | 2106 | CONTINUED WOC 7" CSG STRING WITH GUIDE SHOE AT 2276 FT.
ODR | MOR D 04 | 2010-05-18 16:30 | 2010-05-18 17:30 | 2806 | 2806 | 1000 | 1009 | PERFORMED: 1) ANNULAR BOP INTEGRITY TEST WITH: 500 PSI * 5 MIN & 1000 PSI * 10 MIN. OK. 2) TESTED PIPE RAM WITH: 700 PSI & 1100 PSI. OK. AND 3) TESTED CHOKE MANIFOLD WITH: 500 PSI & 1000 PSI. OK. REMARKS: TESTED ALL 10 VALVES OF CHOCKE MANIFOLD
ODR | MOR D 04 | 2010-05-18 18:30 | 2010-05-18 20:00 | 2806 | 2806 | 1400 | 1407 | DRILLED HARD CMNT & 7" CSG SHOE F/ 2271 FT, TO 2317 FT. WITH: WOB: 1-2 Klbs, 70 SPM, 196 GPM, SPP: 550 PSI, 60 RPM. FV: 50 SEC, MW: 9.1 PPG. REMARK: FOUND ORIGINAL HOLE AT 2317 FT.
ODR | MOR D 04 | 2010-05-18 13:30 | 2010-05-18 16:30 | 2806 | 2806 | 1400 | 1410 | DRILLED HARD CMNT W/ WATER, FROM 2204 FT TO 2271 FT. WITH: WOB: 2-3 KLBS, 40 RPM, 70 SPM, 198 GPM. SPP: 500 PSI
ODR | MOR D 04 | 2010-05-14 17:00 | 2010-05-14 18:30 | 2806 | 2806 | 1100 | 1107 | POOH DIRECTIONAL BHA No 3 F/ 2806 ft TO 1812 ft AS SHORT CONDITIONED TRIP TO RUN OPEN HOLE E-LOGS
ODR | MOR D 04 | 2010-05-14 16:30 | 2010-05-14 17:00 | 2806 | 2806 | 1500 | 1503 | CIRULATED @ 2806 ft TO CLEAN HOLE W/ Flow: 252 GPM, Pressure: 900 Psi. CHECKED STATIC LEVEL X 10 MIN O.K.
ODR | MOR D 04 | 2010-05-14 10:30 | 2010-05-14 12:00 | 2767 | 2767 | 1500 | 1503 | REMARKS: OBSERVED MUD CONTAMINATION DUE TO CO2, CIRCULATED TO CONDITIONED MUD & INCREASE MUD WEIGHT F/ 8.8 TO 9.1 PPG OK.
ODR | MOR D 04 | 2010-05-14 19:30 | 2010-05-14 21:00 | 2806 | 2806 | 1500 | 1503 | CIRCULATED TO 2806 ft & PUMPED 25 BBL OF VISCOUS PILL TO CLEAN HOLE, CONDITIONED MUD. M.W 9.1 PPG & F.V. 58
ODR | MOR D 04 | 2010-05-14 21:00 | 2010-05-15 | 2806 | 2806 | 1100 | 1107 | CHECKED STATIC LEVEL X 10 MIN & POOH BHA No 3 F/ 2806 ft TO 437 ft
ODR | MOR D 04 | 2010-05-14 12:00 | 2010-05-14 16:30 | 2767 | 2806 | 1400 | 1407 | CONT. DRILLING 8-1/2" DIRECTIONAL HOLE F/ 2767 ft TO 2806 ft, WOB: 6-8 Klbs, RPM: 50, Flow: 300 GPM, Pressure: 1000+100 Psi. FOOTAGE: 39 ft, TIME: 4.5 HRS, AVG ROP: 8.6 ft/hr. EFFECTIVE AVG ROP: 15.8 ft/hr REMARKS: WELL SITE GEOLOGIST DEFINE TOP OF BASAMENT TO 2776', DECIDE DRILL 30 FT MORE TO 2806 ft TOTAL DEPTH. P/U: 47 KLB; S/O: 32 KLB; R/W: 40 KLB
ODR | MOR D 04 | 2010-05-14 18:30 | 2010-05-14 19:30 | 2806 | 2806 | 1100 | 1101 | RIH DIRECTIONAL BHA No 3 F/ 1812 ft TO 2806 ft AS SHORT CONDITIONED TRIP TO RUN OPEN HOLE E-LOGS
ODR | MOR D 04 | 2010-05-14 | 2010-05-14 10:30 | 2195 | 2767 | 2200 | 2208 | CONT. DRILLING 8-1/2" DIRECTIONAL HOLE F/ 2195 ft TO 2767 ft, WOB: 5-7 Klbs, RPM: 45, Flow: 300 GPM, Pressure: 950+50 Psi. FOOTAGE: 572 ft, TIME: 10.5 HRS, AVG ROP: 54.5 ft/hr. EFFECTIVE AVG ROP: 110.9 ft/hr
ODR | MOR D 04 | 2010-05-13 19:00 | 2010-05-13 23:00 | 2131 | 2131 | 1100 | 1110 | CONTINUED RIH DIRECTIONAL BHA No 3 F/ 93 ft TO 2131 ft BROKE CIRCULATION EACH 600 ft, REAMED TIGHT POINTS @ 1115 ft, 1220 ft, 1600 ft, 1961 ft & FROM 2041 ft TO 2131 ft, O.K.
ODR | MOR D 04 | 2010-05-13 23:00 | 2010-05-14 | 2131 | 2195 | 1400 | 1407 | CONT. DRILLING 8-1/2" DIRECTIONAL HOLE F/ 2131 ft TO 2195 ft, WOB: 5-7 Klbs, RPM: 45, Flow: 300 GPM, Pressure: 950+50 Psi. FOOTAGE: 64 ft, TIME: 1 HRS, AVG ROP: 64ft/hr. EFFECTIVE AVG ROP: 120 ft/hr P/U: 42 KLB; S/O: 35 KLB; R/W: 38 KLB
ODR | MOR D 04 | 2010-05-13 06:00 | 2010-05-13 13:30 | 1847 | 2131 | 1400 | 1407 | CONT. DRILLING 8-1/2" DIRECTIONAL HOLE F/ 1847 ft TO 2131 ft, WOB: 6-8 Klbs, RPM: 45, Flow: 300 GPM, Pressure: 900+100 Psi. FOOTAGE: 284 ft, TIME: 7.5 HRS, AVG ROP: 37.8 ft/hr. EFFECTIVE AVG ROP: 85 ft/hr REMARKS: OBSERVED IN THE LAST SINGLE DECREASES IN ROP ABOUT 23 ft/hr DECIDED POOH TO SURFACE TO CHANGE BIT P/U: 40 KLB; S/O: 33 KLB; R/W: 36 KLB
ODR | MOR D 04 | 2010-05-13 | 2010-05-13 06:00 | 1527 | 1847 | 1400 | 1407 | CONT. DRILLING 8-1/2" DIRECTIONAL HOLE F/ 1527 ft TO 1847 ft, WOB: 6-8 Klbs, RPM: 45, Flow: 300 GPM, Pressure: 700+50 Psi. FOOTAGE: 285 ft, TIME: 6 HRS, AVG ROP: 47.5 ft/hr. EFFECTIVE AVG ROP: 146 ft/hr
ODR | MOR D 04 | 2010-05-13 18:00 | 2010-05-13 19:00 | 2131 | 2131 | 1400 | 1403 | CHANGED & CONNECTED 8-1/2" USED TRICONE BIT S/N 405306, TESTED MOTOR W/ BIT W/ 300 GPM; 400 PSI , O.K.
ODR | MOR D 04 | 2010-05-13 13:30 | 2010-05-13 14:00 | 2131 | 2131 | 1500 | 1503 | CIRCULATED & RECIPROCATED STRING TO CLEAN RETOURNS @ 2131 ft W/ RPM: 40, Flow: 252 GPM, Pressure: 750 Psi.
ODR | MOR D 04 | 2010-05-13 14:00 | 2010-05-13 18:00 | 2131 | 2131 | 1100 | 1107 | POOH DIRECTIONAL BHA No 2 F/ 2131 ft TO SURFACE BIT DULL GRADE 8 /8 / CD / 1,2,3 / F / 5 / PB / PR
ODR | MOR D 02 | 2009-08-16 05:00 | 2009-08-16 14:00 | 200 | 200 | 2100 | 2106 | CIP: 05:00. WOC CSG 9 5/8
ODR | MOR D 02 | 2009-08-16 01:00 | 2009-08-16 01:30 | 200 | 200 | 1200 | 1204 | CONDITIONED ROTARY TABLE AND HANDLING TOOL TO RUN CSG 9 5/8
ODR | MOR D 02 | 2009-08-16 17:00 | 2009-08-16 19:00 | 200 | 200 | 1400 | 1406 | P/U AND M/U BHA No.2 DIRECTIONAL STRING: 8 ½" NEW TRC BIT, 6 ¾" MUD MOTOR, ADJUSTED BENT HOUSING FROM, 1,83° TO 1,5°.TESTED MUD MOTOR W/ 300 GPM, 150 PSI WITHOUT BIT, & 300 GPM, 550 PSI W/ BIT OK.
ODR | MOR D 02 | 2009-08-16 22:30 | 2009-08-16 23:00 | 200 | 200 | 1400 | 1410 | DRILLED HARD CEMENT FROM 189 ft TO 200 ft. SPM: 70, GPM: 244, RPM: 32, WOB: 3-5 KLb, SPP: 450-500 PSI.
ODR | MOR D 02 | 2009-08-16 04:00 | 2009-08-16 04:30 | 200 | 200 | 2000 | 2005 | TESTED SURFACE LINES W/ 500 - 2000 PSI. OK. PERFORMED 9 ?" CASING CEMENTING JOB:
ODR | MOR D 02 | 2009-08-16 01:30 | 2009-08-16 03:00 | 200 | 200 | 1700 | 1701 | PREOPERATIONAL AND SAFETY MEETING BY MECL TO RUN AND CEMENTING 9 5/8 CSG, RAN 9 ?" OD CASING, 36.0 Lb/ft, K-55, BTC @ 194 ft.9 ?" FLOAT SHOE, 1.64 ft + 5 x 9 ?" JTS CASING, 182,1 ft.
ODR | MOR D 02 | 2009-08-16 19:00 | 2009-08-16 21:00 | 200 | 200 | 1400 | 1403 | CONTINUED M/UP DIRECTIONAL TOOLS, EMMITING SUB & TOOL CARRIER, MONEL, ORIENTING TOOL & TEST SIGNAL SUCCESSFULLY, RIH DIRECTIONAL BHA No.2 TO 165 ft. TAGGED TOP OF CEMENT AT 165 ft.
ODR | MOR D 02 | 2009-08-16 16:30 | 2009-08-16 17:00 | 200 | 200 | 1700 | 1701 | PREOPERATIONAL AND SECURITY METTING BY WEATHERFORD
ODR | MOR D 02 | 2009-08-16 23:00 | 2009-08-16 23:30 | 200 | 200 | 1500 | 1503 | PUMPED 15 BLS OF WATER. DISPLACED WATER BY 8.9 PPG MUD @ SPM: 70, GPM: 244. WASHED DITCHES, CHANNELS AND PILL TANK.
ODR | MOR D 02 | 2009-08-16 21:30 | 2009-08-16 22:30 | 200 | 200 | 2000 | 2003 | PERFORMED CASING INTEGRITY TEST AND BOP TEST W/ 800 PSI @ 189ft. AND CHOKE MANIFOLD TEST. OK.
ODR | MOR D 02 | 2009-08-16 23:30 | 2009-08-17 | 200 | 216 | 1400 | 1407 | DRILLED 8½" SECTION FROM 200 ft TO 216 ft. SPM: 82, GPM: 285, RPM: 50, WOB: 4-6 KLb, SPP: 500/600 PSI. FV: 68 SEC, MW: 8.9 PPG. EFFECTIVE ROP: 32 ft/hr.
ODR | MOR D 02 | 2009-08-16 04:30 | 2009-08-16 05:00 | 200 | 200 | 2100 | 2104 | PUMPED 10 BB OF WATER AT 4.0 BPM, MIXED AND PUMPEDM 29 BBL OF CEMENT SLURRY 14.2 PPG, DISPLACED W/ 13.3 BB OF WATER AT 2.5 BPM. RETURNS 10 BLS SLURRY 13.8 PPG. BACK FLOW: ½ BBL.
ODR | MOR D 02 | 2009-08-16 14:00 | 2009-08-16 16:30 | 200 | 200 | 2100 | 2106 | FINISHED WOC. L/D 9 5/8'' CEMENT HEAD AND SURFACE LINES. L/D 9 5/8" LANDING JOINT AND CUTTED 16" BELL NIPPLE. INSTALLED 9 5/8" CASING HEAD 11"x 2M, R-53-BTC. N/U DRILLING SPOOL 11" x 2M x 5M N/U ANNULAR BOP 11" x 3M. INSTALLED KILL LINE, & CHOKE MANIFOLD LINES.
ODR | MOR D 02 | 2009-08-16 03:30 | 2009-08-16 04:00 | 200 | 200 | 2100 | 2101 | P/U AND M/U 9 ?" CEMENTING HEAD. INSTALLED SURFACE LINES, CIRCULATED 9 ?" CASING AT 194 ft. RECIPROCATED CASING.
ODR | MOR D 02 | 2009-08-16 03:00 | 2009-08-16 03:30 | 200 | 200 | 1200 | 1206 | CONNECTED LANDING JOINT LENGTH 10 ft. 9?" CSG SHOE @ 194,1 ft.
ODR | MOR D 02 | 2009-08-16 | 2009-08-16 01:00 | 200 | 200 | 1100 | 1107 | POOH BHA No. 1 FROM 200 FT TO SURFACE, L/D 6 x 6 1/4 DC + 1 X 5 HWDP + 12 1/4 BIT
ODR | MOR D 02 | 2009-08-16 21:00 | 2009-08-16 21:30 | 200 | 200 | 1400 | 1410 | DRILLED W/ WATER HARD CEMENT FROM 164 ft TO 189 ft, 5 ft ABOVE 9 5/8" CASING SHOE.
ODR | MOR D 02 | 2009-08-20 | 2009-08-20 01:00 | 2907 | 2907 | 1100 | 1101 | CONTD SHOT TRIP F 2035 FT TO 1500 FT.
ODR | MOR D 02 | 2009-08-20 12:00 | 2009-08-20 12:30 | 2907 | 2907 | 1700 | 1701 | HELD PREOPERATIONAL MEETING TO E LOGS JOB
ODR | MOR D 02 | 2009-08-20 05:00 | 2009-08-20 12:00 | 2907 | 2907 | 1400 | 1404 | POOH BHA NO 3 F/ 2907 FT TO SURFACE. L/D DIRECTIONAL TOOLS
ODR | MOR D 02 | 2009-08-20 23:00 | 2009-08-21 | 2907 | 2907 | 1400 | 1401 | P/U & M/U BHA No 4 W/ USED BIT OPENED TYPE LHT117G, RIH BHA No 4 F SURFACE TO 401 FT.
ODR | MOR D 02 | 2009-08-20 03:00 | 2009-08-20 05:00 | 2907 | 2907 | 1500 | 1503 | PUMPED AND CIRCULATE HIGH VISC PILL TO CLEAN HOLE.
ODR | MOR D 02 | 2009-08-20 01:00 | 2009-08-20 03:00 | 2907 | 2907 | 1100 | 1110 | RIH AGAIN W BHA No 3 F/ 1500 FT TO 2907 FT
ODR | MOR D 02 | 2009-08-20 12:30 | 2009-08-20 23:00 | 2907 | 2907 | 1800 | 1804 | RUN HRI-MSFL-SDL-DSC-GR F 2907 TO 194 FT, RUN 4 ARMS CALIPER, L/D E LOGS TOOLS.
ODR | MOR D 02 | 2009-08-18 07:30 | 2009-08-18 11:00 | 2009 | 2009 | 1400 | 1402 | CONTD POOH BHA No. 2 FROM 1650 FT, TO SURFACE.
ODR | MOR D 02 | 2009-08-18 14:00 | 2009-08-18 18:30 | 2009 | 2009 | 1100 | 1110 | RIH BHA No 3 TO 2009 FT. BROKEN CIRCULATION EACH 700 FT. REAMING F/ 1100 FT TO 1120 FT.
ODR | MOR D 02 | 2009-08-18 21:00 | 2009-08-19 | 2009 | 2167 | 1400 | 1406 | DRILLING 8 1/2" HOLE F/ 2009 FT TO 2167 FT, ROTATING: 90%. SPM: 85, GPM: 296 , RPM: 50, WOB: 6-8Klb, SPP: 1000/950 PSI. AVERAGE ROP: 52,6 FT/HR. SURVEY @ 2307 FT. INC: 27,5º, AZI: 314,48º, TVD: 2193,19 FT.
ODR | MOR D 02 | 2009-08-18 05:00 | 2009-08-18 06:00 | 2009 | 2009 | 1100 | 1107 | POOH BHA No. 2 FROM 2009 FT TO 1650 FT, TO CHANGE THE BIT FOR A NEW
ODR | MOR D 02 | 2009-08-18 11:00 | 2009-08-18 12:00 | 2009 | 2009 | 1700 | 1701 | INTERCHANGE LEFT CILINDER TO RIGHT SIDE, HELD PREOPETARIONAL MEETING TO CONTINUE DRILL 8 1/2" HOLE.
ODR | MOR D 02 | 2009-08-18 | 2009-08-18 04:30 | 1788 | 2009 | 1400 | 1407 | CONT. DRILLED 8½" HOLE SECTION TANGENT F/ 1788 FT TO 2009 FT. ROTATING: 100%. SPM: 85, GPM: 296 , RPM: 50, WOB: 4/8Klb, SPP: 1000/900 PSI. AVERAGE ROP: 49,11 FT/HR. SURVEY @ 1927 FT. INC: 29,56º, AZI: 313,36º, TVD: 1804,79 FT.
ODR | MOR D 02 | 2009-08-18 18:30 | 2009-08-18 21:00 | 2009 | 2009 | 1500 | 1503 | CIRULATED W/ SPM: 80, GPM: 283 , RPM: 30 @ 2009 FT, RECIPROCATING STRING, CONDITIONED DRILLING FLUID TO HOMOGENIZE DENSITY.
ODR | MOR D 02 | 2009-08-18 06:00 | 2009-08-18 07:30 | 2009 | 2009 | 1900 | 1916 | RIG REPAIR . FAILURE IN LEFT CILINDER POWER TONG. INTERCHANGE RIGHT CILINDER TO LEFT SIDE
ODR | MOR D 02 | 2009-08-18 12:00 | 2009-08-18 14:00 | 2009 | 2009 | 1400 | 1403 | P/U AND M/U BHA No 3 W / NEW BIT 3 X 13/32" sn: 400092 LILIN. TESTED DIRECTIONAL MOTOR OK.
ODR | MOR D 02 | 2009-08-18 04:30 | 2009-08-18 05:00 | 2009 | 2009 | 1500 | 1503 | CIRULATED W/ SPM: 72, GPM: 250 , RPM: 30 @ 2009 FT, RECIPROCATING STRING
ODR | MOR D 02 | 2009-08-19 12:00 | 2009-08-19 18:00 | 2579 | 2863 | 1400 | 1407 | CONTD DRILLING 8 1/2" HOLE F/ 2579 FT TO 2863 FT, ROTATING:100%. SPM: 85, GPM: 296 , RPM: 50, WOB: 8-10Klb, SPP: 1100-1150 PSI. CROSS TARGET OBJETIVE MORICHE D 02 @ 2567 FT, AVERAGE ROP: 47,33 FT/HR. SURVEY @ 2856 FT. INC: 27,81º, AZI: 312,73º, TVD: 2626,59 FT.
ODR | MOR D 02 | 2009-08-19 21:30 | 2009-08-19 22:30 | 2907 | 2907 | 1500 | 1503 | PUMPED AND CIRCULATER HIGH VISC PIL TO CLEAN HOLE 180 SG/QT 20 BBL
ODR | MOR D 02 | 2009-08-19 22:30 | 2009-08-20 | 2907 | 2907 | 1100 | 1101 | PERFORM SHORT TRIP TO TO CONDITION HOLE F 2907 FT TO 2035 FT
ODR | MOR D 02 | 2009-08-19 18:00 | 2009-08-19 21:30 | 2863 | 2907 | 1400 | 1407 | CONTD DRILLING 8 1/2" HOLE F/ 2863 FT TO 2907 FT, ROTATING:100%. SPM: 85, GPM: 296 , RPM: 50, WOB: 10Klb, SPP: 1150 PSI. TAGGED BASEMENT @2870 FT, GEOLOGY DEPARTMENT DECIDE DRILL TO 2907 FT, AVERAGE ROP: 47,33 FT/HR. SURVEY @ 2856 FT. INC: 27,81º, AZI: 312,73º, TVD: 2626,59 FT.
ODR | MOR D 02 | 2009-08-19 06:00 | 2009-08-19 12:00 | 2449 | 2579 | 1400 | 1407 | CONTD DRILLING 8 1/2" HOLE F/ 2449 FT TO 2579 FT, ROTATING: 94%. SPM: 85, GPM: 296 , RPM: 50, WOB: 8-10Klb, SPP: 1000-1050 PSI. AVERAGE ROP: 21,66 FT/HR. SURVEY @ 2497 FT. INC: 27,31º, AZI: 314,48º, TVD: 2307,56 FT.
ODR | MOR D 02 | 2009-08-19 | 2009-08-19 06:00 | 2167 | 2449 | 1400 | 1406 | DRILLING 8 1/2" HOLE F/ 2167 FT TO 2449 FT, ROTATING: 100%. SPM: 85, GPM: 296 , RPM: 50, WOB: 6-8Klb, SPP: 1000/950 PSI. AVERAGE ROP: 52,6 FT/HR. SURVEY @ 2307 FT. INC: 27,5º, AZI: 314,48º, TVD: 2193,19 FT.
ODR | MOR D 02 | 2009-08-21 13:30 | 2009-08-21 19:00 | 2907 | 2907 | 1100 | 1107 | POOH BHA No 4 F 2907 FT TO SURFACE, CHECK MAX OVER PULL 5KLB. OK
ODR | MOR D 02 | 2009-08-21 | 2009-08-21 04:00 | 2907 | 2907 | 1100 | 1117 | CONTD RIH BHA No 4 F / 401 FT TO 2907 FT. CIRCULATED EACH 700 FT
ODR | MOR D 02 | 2009-08-21 21:30 | 2009-08-22 | 2907 | 2907 | 1100 | 1117 | RIH RIH 7" MESHRITE TO 698 FT
ODR | MOR D 02 | 2009-08-21 11:00 | 2009-08-21 12:00 | 2907 | 2907 | 1900 | 1916 | RIG REPAIR. FAILIRE IN TANSFER FLUID VALVE. CHANGED. OK, HELD PREOPERATIONAL MEETING TO CHECK DESPLACE FLUID PROGRAM
ODR | MOR D 02 | 2009-08-21 19:00 | 2009-08-21 20:00 | 2907 | 2907 | 1300 | 1303 | CONDITIONED R. TABLE TO PERFORM 7" MESHRITE + PACK STAGE TOOL + 7" CASING RUN
ODR | MOR D 02 | 2009-08-21 12:00 | 2009-08-21 13:30 | 2907 | 2907 | 1500 | 1502 | DESPLACED MUD BY BRINE AS FOLLOWS: PUMPED 30 BBLS WATER @ 171 GPM, 50 SPM, PUMPED 206 BBL BRINE SODIUM FORMIATE W / 9,2 PPG, 55 SG/QT @ 240 GPM , 70 SPM
ODR | MOR D 02 | 2009-08-21 21:00 | 2009-08-21 21:30 | 2907 | 2907 | 1700 | 1701 | HELD PREOPERATIONAL MEETING TO RIH 7" MESHRITE + PACK STAGE TOOL + 7" CSG
ODR | MOR D 02 | 2009-08-21 20:00 | 2009-08-21 21:00 | 2907 | 2907 | 1900 | 1916 | RIG REPAIR. ARRIVE HYDRAULIC CILINDER OF POWER TONGS. FIXED AND PROVED OK. GEOLOGY DEPARMENT DEFINE SHOE DEPTH (PAKER DEPTH) @ 2161 FT, ISOTATED ZONE F 2700 FTO TO 2370 FT W 7" CSG.
ODR | MOR D 02 | 2009-08-21 04:00 | 2009-08-21 11:00 | 2907 | 2907 | 1500 | 1503 | CIRCULATED TO CLEAN HOLE W/ 200 GPM 28 SPM, PREPARED BRINE FLUID 220 BBL. LOST TIME BY SURFACE FACILITIES AND WAS DIFICULT INCREASE BIRNE VISCOSITY
ODR | MOR D 02 | 2009-08-24 07:00 | 2009-08-24 17:00 | 2907 | 2907 | 1000 | 1006 | HELD PREOPERATIONAL MEETING TO WELD JOB, PERFORM GAS TEST OK. CUT 9 5/8 CSG, CUT 7" CSG, BEVELED 7" CSG. INSTALED 7" CASING HEAD, PRE-HEAT CASING HEAD, WELDED OUT SIDE, WELDED INSIDE. BEVELED INSIDE. PERFORM PRESURE TEST BY INSIDE COUPLING. WITHOUT SUCCESS. FAILURE IN SIDE. BROKEN WELD. WELDED INSIDE AGAIN. HOT HEAD TEST AGAIN WITHOUT SUCCESS, COOLED WELD JOB. CHECK OUTSIDE WELD AND, DECIDE N/U ADAPTER AND BOP 11 X 3M TO PERFORM A NEW PRESURE TEST W/ STRING @ 2000 FT.
ODR | MOR D 02 | 2009-08-24 21:30 | 2009-08-24 22:30 | 2907 | 2907 | 1900 | 1916 | FAILURE IN RIG LIGHTS. CHECKED
ODR | MOR D 02 | 2009-08-24 19:00 | 2009-08-24 21:30 | 2907 | 2907 | 1400 | 1401 | M/U AND RIH BHA No 5 W 6 1/8" BIT TO 2000 FT.
ODR | MOR D 02 | 2009-08-24 03:30 | 2009-08-24 07:00 | 2907 | 2907 | 1300 | 1304 | L/D BELL NIPLE, CONDUCTOR PIPE, FLOW LINE, N/D BOP PREVENTOR 11 3M , DISCONECT 9 5/8 CASING HEAD
ODR | MOR D 02 | 2009-08-24 22:30 | 2009-08-25 | 2907 | 2907 | 2000 | 2003 | PERFORMED PRESURE TEST TO 800 PSI . OK, RIH BHA TO 2065 FT. TAGGED TOP CEMENT @2065 FT.
ODR | MOR D 02 | 2009-08-24 | 2009-08-24 03:30 | 2907 | 2907 | 2100 | 2106 | 7"CSG CEMENT WOC
ODR | MOR D 02 | 2009-08-24 17:00 | 2009-08-24 19:00 | 2907 | 2907 | 1000 | 1002 | N/U BOP 11 X 3M. CONDUCTOR PIPE AND FLOW LINE.
ODR | MOR D 02 | 2009-08-26 20:30 | 2009-08-27 | 2907 | 2907 | 1100 | 1117 | RIH STRING 3 1/2" DP + 2 7/8"(308 FT) F SURFACE TO 2900 FT.
ODR | MOR D 02 | 2009-08-26 16:30 | 2009-08-26 20:00 | 2907 | 2907 | 1100 | 1107 | POOH BHA No 7 F 2176 FT TO SURFACE.
ODR | MOR D 02 | 2009-08-26 12:00 | 2009-08-26 15:30 | 2907 | 2907 | 1100 | 1110 | RIH BHA No7 W 6 1/8" USED TRIC. BIT F/ SURFACE TO 2175 FT
ODR | MOR D 02 | 2009-08-26 03:00 | 2009-08-26 06:00 | 2907 | 2907 | 1100 | 1117 | WORKED STRING TO CHECK RESTRICTION, DETECTED RESTRECTION INTO 3 1/2 DP AND 2 7/8 " TBG @ 2175 FT (7" EXPANSION JONT), WASHED @ 2175 FT 10 FT UP / DOWN W 300 GPM, RIH STRING 3 1/2" DP + 2 7/8" TBG AGAIN AND TAG RESTRINCION @ 2175 FT (X/O 3 1/2" BOX X 2 7/8" PIN),DECIDE POOH STRING TO RIH W BHA No 7 W 6 1/8" TRIC BIT TO MILL RESTRICTION.
ODR | MOR D 02 | 2009-08-26 20:00 | 2009-08-26 20:30 | 2907 | 2907 | 1900 | 1916 | RIG MANITENANCE CHANGED SLIPS TO POWER TONG AND REPAIR BROKEN WIRE LINE
ODR | MOR D 02 | 2009-08-26 02:30 | 2009-08-26 03:00 | 2907 | 2907 | 1100 | 1107 | POOH 3 1/2" DP + 2 7/8" TBG F 2487 TO 2476 FT OVER PULL 3KLB
ODR | MOR D 02 | 2009-08-26 10:30 | 2009-08-26 12:00 | 2907 | 2907 | 1900 | 1904 | WAITING FOR ORDERS
ODR | MOR D 02 | 2009-08-26 16:00 | 2009-08-26 16:30 | 2907 | 2907 | 1500 | 1503 | CLEANED ANF CIRCULATED EXPASION JOIN TOP @2175 FT
ODR | MOR D 02 | 2009-08-26 06:00 | 2009-08-26 10:30 | 2907 | 2907 | 1100 | 1116 | POOH 3 1/2" DP + 2 7/8" TBG F 2487 TO SURFACE
ODR | MOR D 02 | 2009-08-26 | 2009-08-26 02:30 | 2907 | 2907 | 1100 | 1117 | CONTD RIH 3 1/2" DP + 2 7/8" TBG (313 FT W/ WASH FLUTE) TO 2487FT. TAGGED RESTRICTION
ODR | MOR D 02 | 2009-08-26 15:30 | 2009-08-26 16:00 | 2907 | 2907 | 1400 | 1406 | DRILLED RESTRICTION F / 2175 FT TO 2176 FT (1 FT) W/ 40 RPM, 250 GPM, WOB 1-2 KLB
ODR | MOR D 02 | 2009-08-17 19:00 | 2009-08-18 | 1439 | 1788 | 1400 | 1407 | DRILLED 8½" HOLE SECTION BUILDING ANGLE F/ 1439 FT TO 1788 FT. EOB @ 1328 FT, ROTATING: 100% ,SPM: 82, GPM: 285 , RPM: 50, WOB: 3-6 Klb, SPP:1000 / 900 PSI. AVERAGE ROP: 69,8 FT/HR. SURVEY @ 1737 FT. INC: 28,94º, AZI: 312,73º, TVD: 1638,77 FT. MUD, 8,9 + PPG, VISC. 69 SEC, YP: 28.
ODR | MOR D 02 | 2009-08-17 07:30 | 2009-08-17 19:00 | 744 | 1439 | 1400 | 1407 | DRILLED 8½" HOLE SECTION BUILDING ANGLE F/ 744 FT TO 1439 FT. FOOTAGE: 695 FT. ROTATING: 85,62% SLIDING: 14,38%. SPM: 82, GPM: 285 , RPM: 50, WOB: 3-6 Klb, SPP:800/700 PSI. AVERAGE ROP: 60,4 FT/HR.
ODR | MOR D 02 | 2009-08-17 | 2009-08-17 07:00 | 216 | 744 | 1400 | 1407 | CONT. DRILLED 8½" SECTION FROM 216 ft TO 744 ft BUILDING ANGLE, SLIDE 30 %. KOP @ 276 FT, W/ SPM: 82, GPM: 285, RPM: 50, WOB: 6-8 KLb, SPP: 650-700 PSI. FV: 73 SEC. AV ROP: 75,4 ft/hr.
ODR | MOR D 02 | 2009-08-17 07:00 | 2009-08-17 07:30 | 744 | 744 | 1400 | 1417 | TOOK SLOW PUMPS @ 744 FT,
ODR | MOR D 02 | 2009-08-25 17:00 | 2009-08-25 22:30 | 2907 | 2907 | 1700 | 1701 | HELD PREOPEATIONAL MEETING TO CASED E LOGS, RUN CASED E LOGS F/ 2150 FT TO 196 FT.
ODR | MOR D 02 | 2009-08-25 07:00 | 2009-08-25 10:00 | 2907 | 2907 | 1400 | 1402 | POOH BHA No 5 F 2165 FT TO SURFACE. FILL HOLE EACH / 5 JT
ODR | MOR D 02 | 2009-08-25 22:30 | 2009-08-26 | 2907 | 2907 | 1100 | 1110 | RIH 3 1/2" DP + 2 7/8" TBG (313 FT W/ WASH FLUTE) TO 596 FT
ODR | MOR D 02 | 2009-08-25 02:30 | 2009-08-25 07:00 | 2907 | 2907 | 1400 | 1410 | CONTINUED DRILLING OUT CEMENT F/ 2143FT TO 2155 FT W/ 200 GPM, 70 RPM, WOB 5-6KLB. RIH FREE @ 2155,RIH BHA No 6 TO 2165 FT
ODR | MOR D 02 | 2009-08-25 02:00 | 2009-08-25 02:30 | 2907 | 2907 | 1500 | 1502 | DESPACED WATER BY USED BRINE W/ 9,1 PPG
ODR | MOR D 02 | 2009-08-25 13:00 | 2009-08-25 13:30 | 2907 | 2907 | 1500 | 1503 | CIRCULATED TO CLEAN CSG.
ODR | MOR D 02 | 2009-08-25 10:00 | 2009-08-25 13:00 | 2907 | 2907 | 1100 | 1110 | RIH W BHA No 6 W 7" CASING SCRAPPER F SURFACE TO 2143 FT, WORKED BHA No 6 UP/DOWN EACH JT TO CLEAN CEMENT F/ 2050 ft TO 2143 ft
ODR | MOR D 02 | 2009-08-25 13:30 | 2009-08-25 17:00 | 2907 | 2907 | 1100 | 1107 | POOH BHA No 6 W SCRAPPER F/ 2143 FT TO SURFACE. FILL HOLE EACH / 5 JT
ODR | MOR D 02 | 2009-08-25 | 2009-08-25 02:00 | 2907 | 2907 | 1400 | 1410 | DRILLED OUT CEMENT F 2065 TO 2143FT W/ 200 GPM, 70 RPM, WOB 4-5 KLB, STOP RIG BY ELECTRIC STORM 1HR
ODR | MOR D 02 | 2009-08-27 | 2009-08-27 01:30 | 2907 | 2907 | 2000 | 2005 | TESTED DRIFT LINES . PREPARED 135 BBL SODIUM FORMATE BRINE 9.2 PPG TO WASH MESHRITE AND DESPLACE DIRTY BRINE, TESTED DRIFT LINE TO TRANFER DRITY BRINE TO FRAC TANK, DESPLACED DRITY BRINE BY CELAN BRINE (SODIUM FORMATE) AS FOLLOWS: PUMPED 10 BBL WATER, PUMPED 90 BBL OF CLEAN SODIUM FORMATE BRINE.
ODR | MOR D 02 | 2009-08-27 07:30 | 2009-08-27 10:00 | 2907 | 2907 | 1300 | 1304 | L/D FLOW LINE , BELL , CONDUCTOR PIPE, N/D BOP 11 X 3M + ADAPTER FLANGE 7"X 3M TO 11 X 3M, INSTALED PUMPING FLANGE, RIG RELEASE JD2 RIG @ 10:00HRS 27 AUGUST 2009.
ODR | MOR D 02 | 2009-08-27 01:30 | 2009-08-27 07:30 | 2907 | 2907 | 1100 | 1116 | POOH 3 1/2" DP + 2 7/8" TBG F 2487 TO SURFACE, WASHED W FLUTE F/ 2900 FT TO 2700FT AND 2350 FT TO 2200 FT. @ 250 GPM , 3 TIMES.
ODR | MOR D 02 | 2009-08-27 10:00 | 2009-08-27 18:00 | 2907 | 2907 | 1300 | 1304 | CLEAN MUD TANKS, MOVE RACKS AND DRILL PIPE TO BASKET, RECIVED HSE AND MECHANICAL CONTAINER. DESCONECT TANK AND RIG LIGHTS.
ODR | MOR D 02 | 2009-08-27 18:00 | 2009-08-28 | 2907 | 2907 | 1900 | 1905 | WAITED ON DAILY LIGHT TO CONTINUE RIG MOVE TO MORICHE D 03 WELL
ODR | MOR D 02 | 2009-08-15 19:00 | 2009-08-15 20:00 | 94 | 94 | 1500 | 1504 | LOSS CIRCULATION, PREPAIRED LCM PILL 40 BBL, CIRCULATED TO RECOVER CIRCULATION. OK. TOTAL LOSS 85 BBL
ODR | MOR D 02 | 2009-08-15 16:00 | 2009-08-15 19:00 | 0 | 94 | 1300 | 1303 | SPUDDED DAY: RIG JD 2 MORICHE D 02 WELL @ 16:00 HRS, AUGUST 15th, 2009. DRILLED 12 ¼" HOLE W/ BHA No.1 FROM SURFACE TO 94 FT. SPM: 42, GPM: 146, SPP: 50 PSI, WOB: 4/6 KLb, RPM: 90. MW: 8.7 PPG, FV: 60 SEC.
ODR | MOR D 02 | 2009-08-15 22:30 | 2009-08-15 23:00 | 200 | 200 | 1500 | 1503 | CIRCULATED TO CLEAN ANNULAR, POOH BHA No. 1 FROM 200 FT TO SURFACE
ODR | MOR D 02 | 2009-08-15 23:30 | 2009-08-16 | 200 | 200 | 1500 | 1503 | SLUG 15 BBL OF VISC. PILL & CIRC. TO CLEAN HOLE, 44 SPM, 153 GPM, 50 PSI.
ODR | MOR D 02 | 2009-08-15 23:00 | 2009-08-15 23:30 | 200 | 200 | 1100 | 1110 | PERFORMED CONDITION TRIP, RIH BHA No. 1 FROM SURFACE TO 200 FT
ODR | MOR D 02 | 2009-08-15 20:00 | 2009-08-15 22:30 | 94 | 200 | 1400 | 1406 | CONT. DRILLING 12 ¼" HOLE FROM 94 FT TO 200 FT, SPM: 42, GPM: 146, SPP: 50 PSI, WOB: 4/6 KLb, RPM: 90. MW: 8.7 PPG, FV: 60 SEC.
ODR | MOR D 02 | 2009-08-22 17:00 | 2009-08-22 17:30 | 2907 | 2907 | 1400 | 1407 | DECIDE POOH CASING STRING TO 2895 FT TO PERFORM SEAL INTO FORMATION AND PACKER TOOL. W O PULL 20, DECIDE TO CONTINUE W CEMENT JOB. DESPLACED MUB BY BRINE. CIRCULATE W/ 200 PM.
ODR | MOR D 02 | 2009-08-22 19:00 | 2009-08-23 | 2907 | 2907 | 1500 | 1503 | BRINE PRESENTED WEIGHT VARIATION W DENSITY AND GAS. CAVITATION IN PUMP SYSTEM. CONDITIONED W/ DEFOAM AND INCREASE LEVEL FLUID.
ODR | MOR D 02 | 2009-08-22 10:30 | 2009-08-22 11:00 | 2907 | 2907 | 2100 | 2103 | CHECK AND DROP WEATERFORD PLUG. PERFORM SET OPERATION AS FOLLOWS: CONSIDERATIONS: (THEORICAL DESPLACEMENT CALC. 85 BBL) (PRESURE TO OPEN PAKER 400-600), (END PRESURE TO PACKER 1000PSI) (PRESURE TO OPEN CIRCULATION SLEVE 1250 PSI).
ODR | MOR D 02 | 2009-08-22 13:00 | 2009-08-22 17:00 | 2907 | 2907 | 1900 | 1904 | OPERATIONS DEPARTMENT WAITING FOR ORDERS, RIG REPAIR. LINE FEED EWECO PZ9, POOH 7" CASING ASEMBY F/2900 FT TO 2895 FT. (5 FT)(WEIGHT P/UW 70 KLB) PRESENTED OVER PULL TO 50KLB (H. LOAD 120KLB), DETECTED PACKER OF STAGE TOOL OPENED.
ODR | MOR D 02 | 2009-08-22 09:00 | 2009-08-22 10:00 | 2907 | 2907 | 1100 | 1116 | TAGGED BOTTOM @2900 FT , POOH TO OPEN EXPANSIVE JOINT (6.5 FT APROX)
ODR | MOR D 02 | 2009-08-22 | 2009-08-22 09:00 | 2907 | 2907 | 1100 | 1117 | CONTD RIH 7" MESHRITE + PACK STAGE TOOL + 7" CASING TO 2907 FT, CHANGED MESHRITE 9 BY MESHRITE 14 BY THREAD FAILURE
ODR | MOR D 02 | 2009-08-22 11:00 | 2009-08-22 13:00 | 2907 | 2907 | 2100 | 2104 | PERFORM PRESURE LINE TEST W 4000 PSI. PUMPED WATER 15 BBL + MUD 60 BBL @ 4 BPM. (250 PSI), PUMPED MUD 10 BBL @ 1BPM (150 PSI), MUD 5 BBL @ 0,5BPM (120BPM), MUD 5 BBL @ 1BPM.(150PSI), PRESURE INCREASE F/ 200 PSI TO 500 PSI IN 27 SEC. THEN DROP TO 120 PSI, FAILIRE IN OPERATION PROPERTIES PACKER, CONTINUE CIRCULATION TO DESPLASEE BRINE BY MUD.
ODR | MOR D 02 | 2009-08-22 17:30 | 2009-08-22 19:00 | 2907 | 2907 | 1500 | 1503 | CONDITIONED BRINE TO PERFORM CEMENT JOB
ODR | MOR D 02 | 2009-08-22 10:00 | 2009-08-22 10:30 | 2907 | 2907 | 1700 | 1701 | HELD PREOPERATIONAL METTING TO SET PACKER STAGE TOOL @ 2161 FT, PERFORMED PRESURE LINE TEST W/ CEMENTING UNIT TO 1000 PSI AND 4000 PSI. OK
ODR | MOR D 02 | 2009-08-23 | 2009-08-23 03:30 | 2907 | 2907 | 2100 | 2104 | HELD PREOPERATIONAL MEETING TO 7" CASING CEMENT JOB. P/U CEMENT HEAD. PERFORMED LINE PRESUIRE TEST W 1000 PSI AND 4500 PSI 5 MIN OK, MIXED 45 BBL OF LEAD SLURRY(14,2PPG), 40 OF TAIL SLURRY(16,2PPG). PUMPED 40 BBL CW7 @5BPM +60 BBL MUD PUSH ll @ 5BPM+ 45 BBL OF LEAD SLURRY(14,2PPG) @ 5BPM, ,+ 40 OF TAIL SLURRY(16,2PPG) @ 5BPM. DROP TOP PLUG. DESPLACE CEMENT W/ 85BBL WATER @4BPM, BROKEN SLEVE PIN WITH TOP PLUG PUMPED @4BPM, CLOSED SLEVE. CHECK BACK FLOW 1,5BBL. CEMENT EXESS 20 BBL 13,8 PPG, CEMENT IN PLACE 3:30 AM. NEW CASING SHOE 2156 FT.
ODR | MOR D 02 | 2009-08-23 03:30 | 2009-08-24 | 2907 | 2907 | 2100 | 2106 | 7"CSG CEMENT WOC
OCM | MOR D 02 | 2009-08-28 | 2009-08-29 |  |  | 2200 | 2204 | SE COMPLETA EL POZO CON EL BOMBEO DE 52 SACOS DE GRAVA, LUEGO CON LA CORRIDA UNA TUBERIA DE PRODUCCION DE 2 7/8" EN LA QUE SE INSTALA UNA SARTA DE VARILLAS DE BOMBEO MECANICO CONBOMBA INSERTA.